## Drive Train
Simulator Inputs |  |  |  |  | Drive Train Simulator | [5 empty] | v2020.rc.2 |  | Jesse Knight Drive Coach, 1885 |  | Time (s) |  |  | Voltage (V) | Tradeoffs - Current Limiting
| Motors & Gearbox |  |  |  |  | Speed (ft/s) | Low Gear (ft/s) | Time to Goal (s) | Total Time (s) | Accel. Dist. (ft) | Cruise Dist (ft) | Decel. Dist (ft) | Total Dist. (ft)
| Motor | REV Robotics NEO (Empirical)
|  |  | Total # of Motors | 4 |  | 11.777 | #N/A | 1.76 | 2.48 | 14.4298 | 1.8936 | 3.6274 | 19.9507
|  | Driving | Driven | Efficiency
| Stage 1 | 14 | 50 | 90.25% |  | Can Turn? | Over-Geared? |  | Current to Turn (A) | Min Voltage | Max Voltage | Turn Battery Use (Ah) | Move Batt. Use (Ah)
| Stage 2 | 16 | 48 | 95%
| Stage 3 | 1 | 1 | 97% |  | YES | NO |  | 49.8867 | 9.1222 | 12.4 | 0.083144 | 0.066177
|  | Ratio Spread |  | 0.093333
| High Gear: | 10.7 : 1 | Low Gear: | N/A |  | Movement Characteristics | [8 empty] | Distance (ft) |  |  | Tradeoffs - Motion Profiling
|  |  | Theoretical Max Speed (ft/s) | 13.8691
[6 empty] | Speed (ft/s) | [7 empty] | Distance & Acceleration
Wheels & Wheel Base
|  |  | Wheel Diameter (in) | 6
|  |  | Coefficient of Friction (Static) | 1
|  |  | Coefficient of Friction (Dynamic) | 0.8
|  |  | Lateral Coefficient of Friction | 1
|  |  | Wheel Base Length (in) | 13
|  |  | Wheel Track Width (in) | 22
|  |  | Weight Distribution (front) | 50%
|  |  | Weight Distribution (left/right) | 50%
Weight
|  |  | Robot Inspection Weight (lbs) | 120
|  |  | Auxilliary Weight (lbs) | 23 |  | Electrical Characteristics | [8 empty] | Time (s) |  |  | Tradeoffs - Match Performance
| Field & Match Characteristics | [16 empty] | Match Battery Usage (Ah)
|  |  | Sprint Distance (ft) | 16
|  |  | # of Times to do per Match | 6
|  |  | Deceleration Method | Brake
Electrical System Characteristics (Advanced)
|  |  | Battery Voltage at Rest (V) | 12.4
|  |  | Applied Voltage Ramp (V/s) | 1200
|  |  | Current Limit per Motor (A) | 150
|  |  | Battery Resistance (ohm) | 0.017
|  |  | Battery Amp Hour Rating (Ah) | 18
|  |  | Peak Battery Discharge (C-Rating) | 20
CREDITS & ACKNOWLEDGEMENTS
| 1 | Battery Voltage in Robot Drivetrain Simulation and Modeling by Andrew Palardy & Bryan Culver, FRC 33. | [12 empty] | Advanced Simulator Settings
|  | https://www.chiefdelphi.com/media/papers/2750 | [13 empty] | Max Simulation Time (s) | 4
| 2 | Robot Turning Forces by Mark Kramarczyk, Team 1189 "The Gearheads" | [13 empty] | Min Gear Ratio | 3
|  | http://www.chiefdelphi.com/media/papers/1917 | [13 empty] | Max Gear Ratio | 17
| 3 | Who based his spreadsheet is based upon a whitepaper written by Chris Hibner, Team 51 entitled "Drivetrain Basics (How to Be Sure Your Robot Will Turn)" - 10/2/2003 | [13 empty] | Filtering | 1
|  | http://www.chiefdelphi.com/media/papers/1443 | [13 empty] | Current Limit Max | 60
| 4 | Ether, an unaffiliated Systems Engineer, provided some incredible insights into the Physics of minibot races, which got me started down the path of solving for t based upon a range of gear ratios. | [13 empty] | Max Speed Accel. Threshold (ft/s^2) | 0.13869
[16 empty] | Target Time to Goal (s) | 2
http://www.chiefdelphi.com/media/papers/2470
| 5 | Thanks to John V-Neun who kept up with his calculators over the years, which is still useful for spot checking unexpected results. His calculator is also faster and simulates multiple types of mechanisms:
http://www.chiefdelphi.com/media/papers/2059
| 6 | Cyber Blue FRC 234 Motor Test Report 12-8-2017, uploaded by Chris Fultz
https://www.chiefdelphi.com/media/papers/3407
Note on L3: Jesse Knight: Time to accelerate and hit the target distance at full speed
Note on M3: Jesse Knight: Total amount of time to accelerate, travel the target distance, and decelerate using the chosen method above
Note on O3: Jesse Knight: Theoretical - assumes the robot actually gets to top speed before the target distance.
Note on F5: Jesse Knight: Total for the entire drive train
Note on F9: Jesse Knight: Reduced efficiency by 3% for power transmission through chain/belt.
Note on K9: Jesse Knight: Is the distance for acceleration greater than the target sprint distance?
Note on F21: Jesse Knight: % of weight that is in front of the center line between the wheels. 50% means weight is exactly centered between the 2 wheels that touch the floor on one side.
Note on F26: Jesse Knight: Includes battery, bumpers, etc. This is a good way to simulate additional load (carrying another robot, e.g.)
Note on F29: Jesse Knight: Target distance for the robot to sprint towards. At this distance, the robot should is expected to be at max speed. For overall design, be sure to account for robot length and deceleration length! Use the "Movement Characteristics" chart on the right. For example, a 3' long robot should accelerate, move, and decelerate in less than 24 feet in order to traverse the width of the field without slamming into the other side.
Note on F30: Jesse Knight: Helps to estimate total match battery usage
Note on F31: Jesse Knight: "Coast" represents a speed controller in coast mode, therefore only rolling friction decelerates the robot. "Brake" represents a speed controller in brake mode, therefore the free current running through the in-motion motor is applied as a reverse torque to decelerate the robot. "Reverse" (default) represents a driver who reverses direction when arriving at the target distance. This can also somewhat represent throttle response while turning at max speed. This mode ignores rolling resistance and speed controller configuration. Note that battery usage will significantly increase with this method, particularly with an aggressive gear ratio.
Note on F34: Jesse Knight: As-read from the D/S. Reading it there accounts for wire resistance between the Battery & PDB. You can also tune based upon other things going on in the system (e.g. compressor, elevator, intake, etc). 12.4-12.7V is a typical start-of-match voltage range (as shown on the Driver's Station) 11.75V is a worst-case conservative estimate for the end of a Finals match.
Note on F35: Jesse Knight: Leave at 1200 if you don't set this in software.
Note on F36: Jesse Knight: If you don't set a current limit, then leave this at 150.
Note on F37: Jesse Knight: Default 0.017. Somewhere between 0.015 and 0.03.
Note on F38: Jesse Knight: 2017 Rules stipulated 18Ah batteries
Note on F39: Jesse Knight: This is a rating of much current can be pulled from the battery at any given instant. Admittedly, this needs experimentation to understand a battery's health throughout the season. However, that research is only valuable to teams who push their power engineering to the absolute edge. Default = 20 Some research and anecdotes indicate new SLA batteries can pull 20C. Some measurements from FRC teams suggest that older FRC batteries can consistently spike at 15C. (270A for 18Ah)
Note on AA48: Jesse Knight: (This may be deprecated) Set this to somewhere betweeon 0.5 and 0.8 to smooth the voltage & current curves to the right

## KOP Drivetrain
This tab is for reference purposes. It contains the settings and simulation results for the 2019 KOP Drive Train. These settings are already pre-populated into the "Drive Train" tab when you download the spreadhseet.. - 6" white traction wheels on an AM chassis. - Direct-drive Toughbox Mini with a 10.71:1 gear ratio and 2 CIMs per gearbox - The wheel base length & track width have been input for the "long" configuration, which has a dropped-center wheel configuration - Assumes the robot is almost at maximum weight allowed by the 2019 rules - Assumes a reasonably well-maintained new-ish battery (12.4V at match start, and 0.017ohms internal resistance)

## Motors
Motor Name | Breaker (A) | Peak Power (W) | Free Speed (RPM) | Stall Torque (N*m) | Stall Current (Amp) | Free Current (Amp) | Spec Voltage | Controller Current Limit (A) | Controller-Limited Torque (Nm) | Kv (RPM/V) | Kt (Nm/A) | # of data points | 149
Motors | [11 empty] | 0 | 1 | 2 | 3 | 4 | 5 | 6 | 7 | 8 | 9 | 10 | 11 | 12 | 13 | 14 | 15 | 16 | 17 | 18 | 19 | 20 | 21 | 22 | 23 | 24 | 25 | 26 | 27 | 28 | 29 | 30 | 31 | 32 | 33 | 34 | 35 | 36 | 37 | 38 | 39 | 40 | 41 | 42 | 43 | 44 | 45 | 46 | 47 | 48 | 49 | 50 | 51 | 52 | 53 | 54 | 55 | 56 | 57 | 58 | 59 | 60 | 61 | 62 | 63 | 64 | 65 | 66 | 67 | 68 | 69 | 70 | 71 | 72 | 73 | 74 | 75 | 76 | 77 | 78 | 79 | 80 | 81 | 82 | 83 | 84 | 85 | 86 | 87 | 88 | 89 | 90 | 91 | 92 | 93 | 94 | 95 | 96 | 97 | 98 | 99 | 100 | 101 | 102 | 103 | 104 | 105 | 106 | 107 | 108 | 109 | 110 | 111 | 112 | 113 | 114 | 115 | 116 | 117 | 118 | 119 | 120 | 121 | 122 | 123 | 124 | 125 | 126 | 127 | 128 | 129 | 130 | 131 | 132 | 133 | 134 | 135 | 136 | 137 | 138 | 139 | 140 | 141 | 142 | 143 | 144 | 145 | 146 | 147 | 148 | 149
REV Robotics NEO (Empirical) | 40 | 384.9146 | 5676 | 2.5903 | 105 | 1.8 | 12 | 105 | 2.5903 | 473 | 0.02467 | 0 | 0.017385 | 0.034769 | 0.052154 | 0.069539 | 0.086923 | 0.10431 | 0.12169 | 0.13908 | 0.15646 | 0.17385 | 0.19123 | 0.20862 | 0.226 | 0.24339 | 0.26077 | 0.27816 | 0.29554 | 0.31292 | 0.33031 | 0.34769 | 0.36508 | 0.38246 | 0.39985 | 0.41723 | 0.43462 | 0.452 | 0.46939 | 0.48677 | 0.50416 | 0.52154 | 0.53893 | 0.55631 | 0.5737 | 0.59108 | 0.60846 | 0.62585 | 0.64323 | 0.66062 | 0.678 | 0.69539 | 0.71277 | 0.73016 | 0.74754 | 0.76493 | 0.78231 | 0.7997 | 0.81708 | 0.83447 | 0.85185 | 0.86923 | 0.88662 | 0.904 | 0.92139 | 0.93877 | 0.95616 | 0.97354 | 0.99093 | 1.0083 | 1.0257 | 1.0431 | 1.0605 | 1.0779 | 1.0952 | 1.1126 | 1.13 | 1.1474 | 1.1648 | 1.1822 | 1.1995 | 1.2169 | 1.2343 | 1.2517 | 1.2691 | 1.2865 | 1.3039 | 1.3212 | 1.3386 | 1.356 | 1.3734 | 1.3908 | 1.4082 | 1.4255 | 1.4429 | 1.4603 | 1.4777 | 1.4951 | 1.5125 | 1.5299 | 1.5472 | 1.5646 | 1.582 | 1.5994 | 1.6168 | 1.6342 | 1.6515 | 1.6689 | 1.6863 | 1.7037 | 1.7211 | 1.7385 | 1.7559 | 1.7732 | 1.7906 | 1.808 | 1.8254 | 1.8428 | 1.8602 | 1.8775 | 1.8949 | 1.9123 | 1.9297 | 1.9471 | 1.9645 | 1.9819 | 1.9992 | 2.0166 | 2.034 | 2.0514 | 2.0688 | 2.0862 | 2.1035 | 2.1209 | 2.1383 | 2.1557 | 2.1731 | 2.1905 | 2.2079 | 2.2252 | 2.2426 | 2.26 | 2.2774 | 2.2948 | 2.3122 | 2.3295 | 2.3469 | 2.3643 | 2.3817 | 2.3991 | 2.4165 | 2.4339 | 2.4512 | 2.4686 | 2.486 | 2.5034 | 2.5208 | 2.5382 | 2.5556 | 2.5729 | 2.5903
CIM (VP Dyno) | 40 | 336.2892 | 5330 | 2.41 | 131 | 2.7 | 12 | 131 | 2.41 | 444.1667 | 0.018397 | 0 | 0.016174 | 0.032349 | 0.048523 | 0.064698 | 0.080872 | 0.097047 | 0.11322 | 0.1294 | 0.14557 | 0.16174 | 0.17792 | 0.19409 | 0.21027 | 0.22644 | 0.24262 | 0.25879 | 0.27497 | 0.29114 | 0.30732 | 0.32349 | 0.33966 | 0.35584 | 0.37201 | 0.38819 | 0.40436 | 0.42054 | 0.43671 | 0.45289 | 0.46906 | 0.48523 | 0.50141 | 0.51758 | 0.53376 | 0.54993 | 0.56611 | 0.58228 | 0.59846 | 0.61463 | 0.63081 | 0.64698 | 0.66315 | 0.67933 | 0.6955 | 0.71168 | 0.72785 | 0.74403 | 0.7602 | 0.77638 | 0.79255 | 0.80872 | 0.8249 | 0.84107 | 0.85725 | 0.87342 | 0.8896 | 0.90577 | 0.92195 | 0.93812 | 0.9543 | 0.97047 | 0.98664 | 1.0028 | 1.019 | 1.0352 | 1.0513 | 1.0675 | 1.0837 | 1.0999 | 1.116 | 1.1322 | 1.1484 | 1.1646 | 1.1807 | 1.1969 | 1.2131 | 1.2293 | 1.2454 | 1.2616 | 1.2778 | 1.294 | 1.3101 | 1.3263 | 1.3425 | 1.3587 | 1.3748 | 1.391 | 1.4072 | 1.4234 | 1.4395 | 1.4557 | 1.4719 | 1.4881 | 1.5042 | 1.5204 | 1.5366 | 1.5528 | 1.5689 | 1.5851 | 1.6013 | 1.6174 | 1.6336 | 1.6498 | 1.666 | 1.6821 | 1.6983 | 1.7145 | 1.7307 | 1.7468 | 1.763 | 1.7792 | 1.7954 | 1.8115 | 1.8277 | 1.8439 | 1.8601 | 1.8762 | 1.8924 | 1.9086 | 1.9248 | 1.9409 | 1.9571 | 1.9733 | 1.9895 | 2.0056 | 2.0218 | 2.038 | 2.0542 | 2.0703 | 2.0865 | 2.1027 | 2.1189 | 2.135 | 2.1512 | 2.1674 | 2.1836 | 2.1997 | 2.2159 | 2.2321 | 2.2483 | 2.2644 | 2.2806 | 2.2968 | 2.313 | 2.3291 | 2.3453 | 2.3615 | 2.3777 | 2.3938 | 2.41
VEX Mini CIM (VP Dyno) | 40 | 215.5761 | 5840 | 1.41 | 89 | 3 | 12 | 89 | 1.41 | 486.6667 | 0.015843 | 0 | 0.0094631 | 0.018926 | 0.028389 | 0.037852 | 0.047315 | 0.056779 | 0.066242 | 0.075705 | 0.085168 | 0.094631 | 0.10409 | 0.11356 | 0.12302 | 0.13248 | 0.14195 | 0.15141 | 0.16087 | 0.17034 | 0.1798 | 0.18926 | 0.19872 | 0.20819 | 0.21765 | 0.22711 | 0.23658 | 0.24604 | 0.2555 | 0.26497 | 0.27443 | 0.28389 | 0.29336 | 0.30282 | 0.31228 | 0.32174 | 0.33121 | 0.34067 | 0.35013 | 0.3596 | 0.36906 | 0.37852 | 0.38799 | 0.39745 | 0.40691 | 0.41638 | 0.42584 | 0.4353 | 0.44477 | 0.45423 | 0.46369 | 0.47315 | 0.48262 | 0.49208 | 0.50154 | 0.51101 | 0.52047 | 0.52993 | 0.5394 | 0.54886 | 0.55832 | 0.56779 | 0.57725 | 0.58671 | 0.59617 | 0.60564 | 0.6151 | 0.62456 | 0.63403 | 0.64349 | 0.65295 | 0.66242 | 0.67188 | 0.68134 | 0.69081 | 0.70027 | 0.70973 | 0.71919 | 0.72866 | 0.73812 | 0.74758 | 0.75705 | 0.76651 | 0.77597 | 0.78544 | 0.7949 | 0.80436 | 0.81383 | 0.82329 | 0.83275 | 0.84221 | 0.85168 | 0.86114 | 0.8706 | 0.88007 | 0.88953 | 0.89899 | 0.90846 | 0.91792 | 0.92738 | 0.93685 | 0.94631 | 0.95577 | 0.96523 | 0.9747 | 0.98416 | 0.99362 | 1.0031 | 1.0126 | 1.022 | 1.0315 | 1.0409 | 1.0504 | 1.0599 | 1.0693 | 1.0788 | 1.0883 | 1.0977 | 1.1072 | 1.1166 | 1.1261 | 1.1356 | 1.145 | 1.1545 | 1.164 | 1.1734 | 1.1829 | 1.1923 | 1.2018 | 1.2113 | 1.2207 | 1.2302 | 1.2397 | 1.2491 | 1.2586 | 1.2681 | 1.2775 | 1.287 | 1.2964 | 1.3059 | 1.3154 | 1.3248 | 1.3343 | 1.3438 | 1.3532 | 1.3627 | 1.3721 | 1.3816 | 1.3911 | 1.4005 | 1.41
AndyMark Redline (am-3775) | 40 | 324.0781 | 19649 | 0.63 | 107 | 3.1 | 12 | 107 | 0.63 | 1637.4167 | 0.0058879 | 0 | 0.0042282 | 0.0084564 | 0.012685 | 0.016913 | 0.021141 | 0.025369 | 0.029597 | 0.033826 | 0.038054 | 0.042282 | 0.04651 | 0.050738 | 0.054966 | 0.059195 | 0.063423 | 0.067651 | 0.071879 | 0.076107 | 0.080336 | 0.084564 | 0.088792 | 0.09302 | 0.097248 | 0.10148 | 0.1057 | 0.10993 | 0.11416 | 0.11839 | 0.12262 | 0.12685 | 0.13107 | 0.1353 | 0.13953 | 0.14376 | 0.14799 | 0.15221 | 0.15644 | 0.16067 | 0.1649 | 0.16913 | 0.17336 | 0.17758 | 0.18181 | 0.18604 | 0.19027 | 0.1945 | 0.19872 | 0.20295 | 0.20718 | 0.21141 | 0.21564 | 0.21987 | 0.22409 | 0.22832 | 0.23255 | 0.23678 | 0.24101 | 0.24523 | 0.24946 | 0.25369 | 0.25792 | 0.26215 | 0.26638 | 0.2706 | 0.27483 | 0.27906 | 0.28329 | 0.28752 | 0.29174 | 0.29597 | 0.3002 | 0.30443 | 0.30866 | 0.31289 | 0.31711 | 0.32134 | 0.32557 | 0.3298 | 0.33403 | 0.33826 | 0.34248 | 0.34671 | 0.35094 | 0.35517 | 0.3594 | 0.36362 | 0.36785 | 0.37208 | 0.37631 | 0.38054 | 0.38477 | 0.38899 | 0.39322 | 0.39745 | 0.40168 | 0.40591 | 0.41013 | 0.41436 | 0.41859 | 0.42282 | 0.42705 | 0.43128 | 0.4355 | 0.43973 | 0.44396 | 0.44819 | 0.45242 | 0.45664 | 0.46087 | 0.4651 | 0.46933 | 0.47356 | 0.47779 | 0.48201 | 0.48624 | 0.49047 | 0.4947 | 0.49893 | 0.50315 | 0.50738 | 0.51161 | 0.51584 | 0.52007 | 0.5243 | 0.52852 | 0.53275 | 0.53698 | 0.54121 | 0.54544 | 0.54966 | 0.55389 | 0.55812 | 0.56235 | 0.56658 | 0.57081 | 0.57503 | 0.57926 | 0.58349 | 0.58772 | 0.59195 | 0.59617 | 0.6004 | 0.60463 | 0.60886 | 0.61309 | 0.61732 | 0.62154 | 0.62577 | 0.63
FTC - REV Robotics Core Hex Motor |  | 10.472 | 125 | 3.2 | 4.4 | 0.25 | 12 | 4.4 | 3.2 | 10.4167 | 0.72727 | 0 | 0.021477 | 0.042953 | 0.06443 | 0.085906 | 0.10738 | 0.12886 | 0.15034 | 0.17181 | 0.19329 | 0.21477 | 0.23624 | 0.25772 | 0.27919 | 0.30067 | 0.32215 | 0.34362 | 0.3651 | 0.38658 | 0.40805 | 0.42953 | 0.45101 | 0.47248 | 0.49396 | 0.51544 | 0.53691 | 0.55839 | 0.57987 | 0.60134 | 0.62282 | 0.6443 | 0.66577 | 0.68725 | 0.70872 | 0.7302 | 0.75168 | 0.77315 | 0.79463 | 0.81611 | 0.83758 | 0.85906 | 0.88054 | 0.90201 | 0.92349 | 0.94497 | 0.96644 | 0.98792 | 1.0094 | 1.0309 | 1.0523 | 1.0738 | 1.0953 | 1.1168 | 1.1383 | 1.1597 | 1.1812 | 1.2027 | 1.2242 | 1.2456 | 1.2671 | 1.2886 | 1.3101 | 1.3315 | 1.353 | 1.3745 | 1.396 | 1.4174 | 1.4389 | 1.4604 | 1.4819 | 1.5034 | 1.5248 | 1.5463 | 1.5678 | 1.5893 | 1.6107 | 1.6322 | 1.6537 | 1.6752 | 1.6966 | 1.7181 | 1.7396 | 1.7611 | 1.7826 | 1.804 | 1.8255 | 1.847 | 1.8685 | 1.8899 | 1.9114 | 1.9329 | 1.9544 | 1.9758 | 1.9973 | 2.0188 | 2.0403 | 2.0617 | 2.0832 | 2.1047 | 2.1262 | 2.1477 | 2.1691 | 2.1906 | 2.2121 | 2.2336 | 2.255 | 2.2765 | 2.298 | 2.3195 | 2.3409 | 2.3624 | 2.3839 | 2.4054 | 2.4268 | 2.4483 | 2.4698 | 2.4913 | 2.5128 | 2.5342 | 2.5557 | 2.5772 | 2.5987 | 2.6201 | 2.6416 | 2.6631 | 2.6846 | 2.706 | 2.7275 | 2.749 | 2.7705 | 2.7919 | 2.8134 | 2.8349 | 2.8564 | 2.8779 | 2.8993 | 2.9208 | 2.9423 | 2.9638 | 2.9852 | 3.0067 | 3.0282 | 3.0497 | 3.0711 | 3.0926 | 3.1141 | 3.1356 | 3.157 | 3.1785 | 3.2
FTC - REV Robotics HD HEX Motor |  | 16.4934 | 6000 | 0.105 | 8.5 | 0.4 | 12 | 8.5 | 0.105 | 500 | 0.012353 | 0 | 0.0007047 | 0.0014094 | 0.0021141 | 0.0028188 | 0.0035235 | 0.0042282 | 0.0049329 | 0.0056376 | 0.0063423 | 0.007047 | 0.0077517 | 0.0084564 | 0.0091611 | 0.0098658 | 0.01057 | 0.011275 | 0.01198 | 0.012685 | 0.013389 | 0.014094 | 0.014799 | 0.015503 | 0.016208 | 0.016913 | 0.017617 | 0.018322 | 0.019027 | 0.019732 | 0.020436 | 0.021141 | 0.021846 | 0.02255 | 0.023255 | 0.02396 | 0.024664 | 0.025369 | 0.026074 | 0.026779 | 0.027483 | 0.028188 | 0.028893 | 0.029597 | 0.030302 | 0.031007 | 0.031711 | 0.032416 | 0.033121 | 0.033826 | 0.03453 | 0.035235 | 0.03594 | 0.036644 | 0.037349 | 0.038054 | 0.038758 | 0.039463 | 0.040168 | 0.040872 | 0.041577 | 0.042282 | 0.042987 | 0.043691 | 0.044396 | 0.045101 | 0.045805 | 0.04651 | 0.047215 | 0.047919 | 0.048624 | 0.049329 | 0.050034 | 0.050738 | 0.051443 | 0.052148 | 0.052852 | 0.053557 | 0.054262 | 0.054966 | 0.055671 | 0.056376 | 0.057081 | 0.057785 | 0.05849 | 0.059195 | 0.059899 | 0.060604 | 0.061309 | 0.062013 | 0.062718 | 0.063423 | 0.064128 | 0.064832 | 0.065537 | 0.066242 | 0.066946 | 0.067651 | 0.068356 | 0.06906 | 0.069765 | 0.07047 | 0.071174 | 0.071879 | 0.072584 | 0.073289 | 0.073993 | 0.074698 | 0.075403 | 0.076107 | 0.076812 | 0.077517 | 0.078221 | 0.078926 | 0.079631 | 0.080336 | 0.08104 | 0.081745 | 0.08245 | 0.083154 | 0.083859 | 0.084564 | 0.085268 | 0.085973 | 0.086678 | 0.087383 | 0.088087 | 0.088792 | 0.089497 | 0.090201 | 0.090906 | 0.091611 | 0.092315 | 0.09302 | 0.093725 | 0.09443 | 0.095134 | 0.095839 | 0.096544 | 0.097248 | 0.097953 | 0.098658 | 0.099362 | 0.10007 | 0.10077 | 0.10148 | 0.10218 | 0.10289 | 0.10359 | 0.1043 | 0.105
VEX BAG Motor (VP Dyno) | 20 | 148.3722 | 13180 | 0.43 | 53 | 1.8 | 12 | 53 | 0.43 | 1098.3333 | 0.0081132 | 0 | 0.0028859 | 0.0057718 | 0.0086577 | 0.011544 | 0.01443 | 0.017315 | 0.020201 | 0.023087 | 0.025973 | 0.028859 | 0.031745 | 0.034631 | 0.037517 | 0.040403 | 0.043289 | 0.046174 | 0.04906 | 0.051946 | 0.054832 | 0.057718 | 0.060604 | 0.06349 | 0.066376 | 0.069262 | 0.072148 | 0.075034 | 0.077919 | 0.080805 | 0.083691 | 0.086577 | 0.089463 | 0.092349 | 0.095235 | 0.098121 | 0.10101 | 0.10389 | 0.10678 | 0.10966 | 0.11255 | 0.11544 | 0.11832 | 0.12121 | 0.12409 | 0.12698 | 0.12987 | 0.13275 | 0.13564 | 0.13852 | 0.14141 | 0.1443 | 0.14718 | 0.15007 | 0.15295 | 0.15584 | 0.15872 | 0.16161 | 0.1645 | 0.16738 | 0.17027 | 0.17315 | 0.17604 | 0.17893 | 0.18181 | 0.1847 | 0.18758 | 0.19047 | 0.19336 | 0.19624 | 0.19913 | 0.20201 | 0.2049 | 0.20779 | 0.21067 | 0.21356 | 0.21644 | 0.21933 | 0.22221 | 0.2251 | 0.22799 | 0.23087 | 0.23376 | 0.23664 | 0.23953 | 0.24242 | 0.2453 | 0.24819 | 0.25107 | 0.25396 | 0.25685 | 0.25973 | 0.26262 | 0.2655 | 0.26839 | 0.27128 | 0.27416 | 0.27705 | 0.27993 | 0.28282 | 0.2857 | 0.28859 | 0.29148 | 0.29436 | 0.29725 | 0.30013 | 0.30302 | 0.30591 | 0.30879 | 0.31168 | 0.31456 | 0.31745 | 0.32034 | 0.32322 | 0.32611 | 0.32899 | 0.33188 | 0.33477 | 0.33765 | 0.34054 | 0.34342 | 0.34631 | 0.34919 | 0.35208 | 0.35497 | 0.35785 | 0.36074 | 0.36362 | 0.36651 | 0.3694 | 0.37228 | 0.37517 | 0.37805 | 0.38094 | 0.38383 | 0.38671 | 0.3896 | 0.39248 | 0.39537 | 0.39826 | 0.40114 | 0.40403 | 0.40691 | 0.4098 | 0.41268 | 0.41557 | 0.41846 | 0.42134 | 0.42423 | 0.42711 | 0.43
VEX 775pro (VP Dyno) | 40 | 348.1487 | 18730 | 0.71 | 134 | 0.7 | 12 | 134 | 0.71 | 1560.8333 | 0.0052985 | 0 | 0.0047651 | 0.0095302 | 0.014295 | 0.01906 | 0.023826 | 0.028591 | 0.033356 | 0.038121 | 0.042886 | 0.047651 | 0.052416 | 0.057181 | 0.061946 | 0.066711 | 0.071477 | 0.076242 | 0.081007 | 0.085772 | 0.090537 | 0.095302 | 0.10007 | 0.10483 | 0.1096 | 0.11436 | 0.11913 | 0.12389 | 0.12866 | 0.13342 | 0.13819 | 0.14295 | 0.14772 | 0.15248 | 0.15725 | 0.16201 | 0.16678 | 0.17154 | 0.17631 | 0.18107 | 0.18584 | 0.1906 | 0.19537 | 0.20013 | 0.2049 | 0.20966 | 0.21443 | 0.21919 | 0.22396 | 0.22872 | 0.23349 | 0.23826 | 0.24302 | 0.24779 | 0.25255 | 0.25732 | 0.26208 | 0.26685 | 0.27161 | 0.27638 | 0.28114 | 0.28591 | 0.29067 | 0.29544 | 0.3002 | 0.30497 | 0.30973 | 0.3145 | 0.31926 | 0.32403 | 0.32879 | 0.33356 | 0.33832 | 0.34309 | 0.34785 | 0.35262 | 0.35738 | 0.36215 | 0.36691 | 0.37168 | 0.37644 | 0.38121 | 0.38597 | 0.39074 | 0.3955 | 0.40027 | 0.40503 | 0.4098 | 0.41456 | 0.41933 | 0.42409 | 0.42886 | 0.43362 | 0.43839 | 0.44315 | 0.44792 | 0.45268 | 0.45745 | 0.46221 | 0.46698 | 0.47174 | 0.47651 | 0.48128 | 0.48604 | 0.49081 | 0.49557 | 0.50034 | 0.5051 | 0.50987 | 0.51463 | 0.5194 | 0.52416 | 0.52893 | 0.53369 | 0.53846 | 0.54322 | 0.54799 | 0.55275 | 0.55752 | 0.56228 | 0.56705 | 0.57181 | 0.57658 | 0.58134 | 0.58611 | 0.59087 | 0.59564 | 0.6004 | 0.60517 | 0.60993 | 0.6147 | 0.61946 | 0.62423 | 0.62899 | 0.63376 | 0.63852 | 0.64329 | 0.64805 | 0.65282 | 0.65758 | 0.66235 | 0.66711 | 0.67188 | 0.67664 | 0.68141 | 0.68617 | 0.69094 | 0.6957 | 0.70047 | 0.70523 | 0.71
AndyMark 9015 (VP Dyno) | 30 | 134.4916 | 14270 | 0.36 | 71 | 3.7 | 12 | 71 | 0.36 | 1189.1667 | 0.0050704 | 0 | 0.0024161 | 0.0048322 | 0.0072483 | 0.0096644 | 0.012081 | 0.014497 | 0.016913 | 0.019329 | 0.021745 | 0.024161 | 0.026577 | 0.028993 | 0.031409 | 0.033826 | 0.036242 | 0.038658 | 0.041074 | 0.04349 | 0.045906 | 0.048322 | 0.050738 | 0.053154 | 0.05557 | 0.057987 | 0.060403 | 0.062819 | 0.065235 | 0.067651 | 0.070067 | 0.072483 | 0.074899 | 0.077315 | 0.079732 | 0.082148 | 0.084564 | 0.08698 | 0.089396 | 0.091812 | 0.094228 | 0.096644 | 0.09906 | 0.10148 | 0.10389 | 0.10631 | 0.10872 | 0.11114 | 0.11356 | 0.11597 | 0.11839 | 0.12081 | 0.12322 | 0.12564 | 0.12805 | 0.13047 | 0.13289 | 0.1353 | 0.13772 | 0.14013 | 0.14255 | 0.14497 | 0.14738 | 0.1498 | 0.15221 | 0.15463 | 0.15705 | 0.15946 | 0.16188 | 0.1643 | 0.16671 | 0.16913 | 0.17154 | 0.17396 | 0.17638 | 0.17879 | 0.18121 | 0.18362 | 0.18604 | 0.18846 | 0.19087 | 0.19329 | 0.1957 | 0.19812 | 0.20054 | 0.20295 | 0.20537 | 0.20779 | 0.2102 | 0.21262 | 0.21503 | 0.21745 | 0.21987 | 0.22228 | 0.2247 | 0.22711 | 0.22953 | 0.23195 | 0.23436 | 0.23678 | 0.23919 | 0.24161 | 0.24403 | 0.24644 | 0.24886 | 0.25128 | 0.25369 | 0.25611 | 0.25852 | 0.26094 | 0.26336 | 0.26577 | 0.26819 | 0.2706 | 0.27302 | 0.27544 | 0.27785 | 0.28027 | 0.28268 | 0.2851 | 0.28752 | 0.28993 | 0.29235 | 0.29477 | 0.29718 | 0.2996 | 0.30201 | 0.30443 | 0.30685 | 0.30926 | 0.31168 | 0.31409 | 0.31651 | 0.31893 | 0.32134 | 0.32376 | 0.32617 | 0.32859 | 0.33101 | 0.33342 | 0.33584 | 0.33826 | 0.34067 | 0.34309 | 0.3455 | 0.34792 | 0.35034 | 0.35275 | 0.35517 | 0.35758 | 0.36
AndyMark NeveRest (VP Dyno) | 5 | 24.3892 | 5480 | 0.17 | 10 | 0.4 | 12 | 10 | 0.17 | 456.6667 | 0.017 | 0 | 0.0011409 | 0.0022819 | 0.0034228 | 0.0045638 | 0.0057047 | 0.0068456 | 0.0079866 | 0.0091275 | 0.010268 | 0.011409 | 0.01255 | 0.013691 | 0.014832 | 0.015973 | 0.017114 | 0.018255 | 0.019396 | 0.020537 | 0.021678 | 0.022819 | 0.02396 | 0.025101 | 0.026242 | 0.027383 | 0.028523 | 0.029664 | 0.030805 | 0.031946 | 0.033087 | 0.034228 | 0.035369 | 0.03651 | 0.037651 | 0.038792 | 0.039933 | 0.041074 | 0.042215 | 0.043356 | 0.044497 | 0.045638 | 0.046779 | 0.047919 | 0.04906 | 0.050201 | 0.051342 | 0.052483 | 0.053624 | 0.054765 | 0.055906 | 0.057047 | 0.058188 | 0.059329 | 0.06047 | 0.061611 | 0.062752 | 0.063893 | 0.065034 | 0.066174 | 0.067315 | 0.068456 | 0.069597 | 0.070738 | 0.071879 | 0.07302 | 0.074161 | 0.075302 | 0.076443 | 0.077584 | 0.078725 | 0.079866 | 0.081007 | 0.082148 | 0.083289 | 0.08443 | 0.08557 | 0.086711 | 0.087852 | 0.088993 | 0.090134 | 0.091275 | 0.092416 | 0.093557 | 0.094698 | 0.095839 | 0.09698 | 0.098121 | 0.099262 | 0.1004 | 0.10154 | 0.10268 | 0.10383 | 0.10497 | 0.10611 | 0.10725 | 0.10839 | 0.10953 | 0.11067 | 0.11181 | 0.11295 | 0.11409 | 0.11523 | 0.11638 | 0.11752 | 0.11866 | 0.1198 | 0.12094 | 0.12208 | 0.12322 | 0.12436 | 0.1255 | 0.12664 | 0.12779 | 0.12893 | 0.13007 | 0.13121 | 0.13235 | 0.13349 | 0.13463 | 0.13577 | 0.13691 | 0.13805 | 0.13919 | 0.14034 | 0.14148 | 0.14262 | 0.14376 | 0.1449 | 0.14604 | 0.14718 | 0.14832 | 0.14946 | 0.1506 | 0.15174 | 0.15289 | 0.15403 | 0.15517 | 0.15631 | 0.15745 | 0.15859 | 0.15973 | 0.16087 | 0.16201 | 0.16315 | 0.1643 | 0.16544 | 0.16658 | 0.16772 | 0.16886 | 0.17
AndyMark RS775-125 (VP-Dyno) | 5 | 42.5162 | 5800 | 0.28 | 18 | 1.6 | 12 | 18 | 0.28 | 483.3333 | 0.015556 | 0 | 0.0018792 | 0.0037584 | 0.0056376 | 0.0075168 | 0.009396 | 0.011275 | 0.013154 | 0.015034 | 0.016913 | 0.018792 | 0.020671 | 0.02255 | 0.02443 | 0.026309 | 0.028188 | 0.030067 | 0.031946 | 0.033826 | 0.035705 | 0.037584 | 0.039463 | 0.041342 | 0.043221 | 0.045101 | 0.04698 | 0.048859 | 0.050738 | 0.052617 | 0.054497 | 0.056376 | 0.058255 | 0.060134 | 0.062013 | 0.063893 | 0.065772 | 0.067651 | 0.06953 | 0.071409 | 0.073289 | 0.075168 | 0.077047 | 0.078926 | 0.080805 | 0.082685 | 0.084564 | 0.086443 | 0.088322 | 0.090201 | 0.092081 | 0.09396 | 0.095839 | 0.097718 | 0.099597 | 0.10148 | 0.10336 | 0.10523 | 0.10711 | 0.10899 | 0.11087 | 0.11275 | 0.11463 | 0.11651 | 0.11839 | 0.12027 | 0.12215 | 0.12403 | 0.12591 | 0.12779 | 0.12966 | 0.13154 | 0.13342 | 0.1353 | 0.13718 | 0.13906 | 0.14094 | 0.14282 | 0.1447 | 0.14658 | 0.14846 | 0.15034 | 0.15221 | 0.15409 | 0.15597 | 0.15785 | 0.15973 | 0.16161 | 0.16349 | 0.16537 | 0.16725 | 0.16913 | 0.17101 | 0.17289 | 0.17477 | 0.17664 | 0.17852 | 0.1804 | 0.18228 | 0.18416 | 0.18604 | 0.18792 | 0.1898 | 0.19168 | 0.19356 | 0.19544 | 0.19732 | 0.19919 | 0.20107 | 0.20295 | 0.20483 | 0.20671 | 0.20859 | 0.21047 | 0.21235 | 0.21423 | 0.21611 | 0.21799 | 0.21987 | 0.22174 | 0.22362 | 0.2255 | 0.22738 | 0.22926 | 0.23114 | 0.23302 | 0.2349 | 0.23678 | 0.23866 | 0.24054 | 0.24242 | 0.2443 | 0.24617 | 0.24805 | 0.24993 | 0.25181 | 0.25369 | 0.25557 | 0.25745 | 0.25933 | 0.26121 | 0.26309 | 0.26497 | 0.26685 | 0.26872 | 0.2706 | 0.27248 | 0.27436 | 0.27624 | 0.27812 | 0.28
BaneBots RS-775 18V (VP Dyno) | 40 | 245.9867 | 13050 | 0.72 | 97 | 2.7 | 12 | 97 | 0.72 | 1087.5 | 0.0074227 | 0 | 0.0048322 | 0.0096644 | 0.014497 | 0.019329 | 0.024161 | 0.028993 | 0.033826 | 0.038658 | 0.04349 | 0.048322 | 0.053154 | 0.057987 | 0.062819 | 0.067651 | 0.072483 | 0.077315 | 0.082148 | 0.08698 | 0.091812 | 0.096644 | 0.10148 | 0.10631 | 0.11114 | 0.11597 | 0.12081 | 0.12564 | 0.13047 | 0.1353 | 0.14013 | 0.14497 | 0.1498 | 0.15463 | 0.15946 | 0.1643 | 0.16913 | 0.17396 | 0.17879 | 0.18362 | 0.18846 | 0.19329 | 0.19812 | 0.20295 | 0.20779 | 0.21262 | 0.21745 | 0.22228 | 0.22711 | 0.23195 | 0.23678 | 0.24161 | 0.24644 | 0.25128 | 0.25611 | 0.26094 | 0.26577 | 0.2706 | 0.27544 | 0.28027 | 0.2851 | 0.28993 | 0.29477 | 0.2996 | 0.30443 | 0.30926 | 0.31409 | 0.31893 | 0.32376 | 0.32859 | 0.33342 | 0.33826 | 0.34309 | 0.34792 | 0.35275 | 0.35758 | 0.36242 | 0.36725 | 0.37208 | 0.37691 | 0.38174 | 0.38658 | 0.39141 | 0.39624 | 0.40107 | 0.40591 | 0.41074 | 0.41557 | 0.4204 | 0.42523 | 0.43007 | 0.4349 | 0.43973 | 0.44456 | 0.4494 | 0.45423 | 0.45906 | 0.46389 | 0.46872 | 0.47356 | 0.47839 | 0.48322 | 0.48805 | 0.49289 | 0.49772 | 0.50255 | 0.50738 | 0.51221 | 0.51705 | 0.52188 | 0.52671 | 0.53154 | 0.53638 | 0.54121 | 0.54604 | 0.55087 | 0.5557 | 0.56054 | 0.56537 | 0.5702 | 0.57503 | 0.57987 | 0.5847 | 0.58953 | 0.59436 | 0.59919 | 0.60403 | 0.60886 | 0.61369 | 0.61852 | 0.62336 | 0.62819 | 0.63302 | 0.63785 | 0.64268 | 0.64752 | 0.65235 | 0.65718 | 0.66201 | 0.66685 | 0.67168 | 0.67651 | 0.68134 | 0.68617 | 0.69101 | 0.69584 | 0.70067 | 0.7055 | 0.71034 | 0.71517 | 0.72
BaneBots RS-550 (VP Dyno) | 40 | 189.0192 | 19000 | 0.38 | 84 | 0.4 | 12 | 84 | 0.38 | 1583.3333 | 0.0045238 | 0 | 0.0025503 | 0.0051007 | 0.007651 | 0.010201 | 0.012752 | 0.015302 | 0.017852 | 0.020403 | 0.022953 | 0.025503 | 0.028054 | 0.030604 | 0.033154 | 0.035705 | 0.038255 | 0.040805 | 0.043356 | 0.045906 | 0.048456 | 0.051007 | 0.053557 | 0.056107 | 0.058658 | 0.061208 | 0.063758 | 0.066309 | 0.068859 | 0.071409 | 0.07396 | 0.07651 | 0.07906 | 0.081611 | 0.084161 | 0.086711 | 0.089262 | 0.091812 | 0.094362 | 0.096913 | 0.099463 | 0.10201 | 0.10456 | 0.10711 | 0.10966 | 0.11221 | 0.11477 | 0.11732 | 0.11987 | 0.12242 | 0.12497 | 0.12752 | 0.13007 | 0.13262 | 0.13517 | 0.13772 | 0.14027 | 0.14282 | 0.14537 | 0.14792 | 0.15047 | 0.15302 | 0.15557 | 0.15812 | 0.16067 | 0.16322 | 0.16577 | 0.16832 | 0.17087 | 0.17342 | 0.17597 | 0.17852 | 0.18107 | 0.18362 | 0.18617 | 0.18872 | 0.19128 | 0.19383 | 0.19638 | 0.19893 | 0.20148 | 0.20403 | 0.20658 | 0.20913 | 0.21168 | 0.21423 | 0.21678 | 0.21933 | 0.22188 | 0.22443 | 0.22698 | 0.22953 | 0.23208 | 0.23463 | 0.23718 | 0.23973 | 0.24228 | 0.24483 | 0.24738 | 0.24993 | 0.25248 | 0.25503 | 0.25758 | 0.26013 | 0.26268 | 0.26523 | 0.26779 | 0.27034 | 0.27289 | 0.27544 | 0.27799 | 0.28054 | 0.28309 | 0.28564 | 0.28819 | 0.29074 | 0.29329 | 0.29584 | 0.29839 | 0.30094 | 0.30349 | 0.30604 | 0.30859 | 0.31114 | 0.31369 | 0.31624 | 0.31879 | 0.32134 | 0.32389 | 0.32644 | 0.32899 | 0.33154 | 0.33409 | 0.33664 | 0.33919 | 0.34174 | 0.3443 | 0.34685 | 0.3494 | 0.35195 | 0.3545 | 0.35705 | 0.3596 | 0.36215 | 0.3647 | 0.36725 | 0.3698 | 0.37235 | 0.3749 | 0.37745 | 0.38
Dynamo Brushless (am-3740) | 5 | 22.464 | 2700 | 0.3178 | 6.5 | 0.28 | 12 | 6.5 | 0.3178 | 225 | 0.048892 | 0 | 0.0021329 | 0.0042658 | 0.0063987 | 0.0085315 | 0.010664 | 0.012797 | 0.01493 | 0.017063 | 0.019196 | 0.021329 | 0.023462 | 0.025595 | 0.027728 | 0.02986 | 0.031993 | 0.034126 | 0.036259 | 0.038392 | 0.040525 | 0.042658 | 0.044791 | 0.046923 | 0.049056 | 0.051189 | 0.053322 | 0.055455 | 0.057588 | 0.059721 | 0.061854 | 0.063987 | 0.066119 | 0.068252 | 0.070385 | 0.072518 | 0.074651 | 0.076784 | 0.078917 | 0.08105 | 0.083183 | 0.085315 | 0.087448 | 0.089581 | 0.091714 | 0.093847 | 0.09598 | 0.098113 | 0.10025 | 0.10238 | 0.10451 | 0.10664 | 0.10878 | 0.11091 | 0.11304 | 0.11518 | 0.11731 | 0.11944 | 0.12157 | 0.12371 | 0.12584 | 0.12797 | 0.13011 | 0.13224 | 0.13437 | 0.1365 | 0.13864 | 0.14077 | 0.1429 | 0.14504 | 0.14717 | 0.1493 | 0.15143 | 0.15357 | 0.1557 | 0.15783 | 0.15997 | 0.1621 | 0.16423 | 0.16637 | 0.1685 | 0.17063 | 0.17276 | 0.1749 | 0.17703 | 0.17916 | 0.1813 | 0.18343 | 0.18556 | 0.18769 | 0.18983 | 0.19196 | 0.19409 | 0.19623 | 0.19836 | 0.20049 | 0.20262 | 0.20476 | 0.20689 | 0.20902 | 0.21116 | 0.21329 | 0.21542 | 0.21755 | 0.21969 | 0.22182 | 0.22395 | 0.22609 | 0.22822 | 0.23035 | 0.23248 | 0.23462 | 0.23675 | 0.23888 | 0.24102 | 0.24315 | 0.24528 | 0.24741 | 0.24955 | 0.25168 | 0.25381 | 0.25595 | 0.25808 | 0.26021 | 0.26234 | 0.26448 | 0.26661 | 0.26874 | 0.27088 | 0.27301 | 0.27514 | 0.27728 | 0.27941 | 0.28154 | 0.28367 | 0.28581 | 0.28794 | 0.29007 | 0.29221 | 0.29434 | 0.29647 | 0.2986 | 0.30074 | 0.30287 | 0.305 | 0.30714 | 0.30927 | 0.3114 | 0.31353 | 0.31567 | 0.3178
Bosch Seat Motor (am-3493) | 5 | 13.823 | 24 | 22 | 12 | 2.9 | 12 | 12 | 22 | 2 | 1.8333 | 0 | 0.14765 | 0.2953 | 0.44295 | 0.5906 | 0.73826 | 0.88591 | 1.0336 | 1.1812 | 1.3289 | 1.4765 | 1.6242 | 1.7718 | 1.9195 | 2.0671 | 2.2148 | 2.3624 | 2.5101 | 2.6577 | 2.8054 | 2.953 | 3.1007 | 3.2483 | 3.396 | 3.5436 | 3.6913 | 3.8389 | 3.9866 | 4.1342 | 4.2819 | 4.4295 | 4.5772 | 4.7248 | 4.8725 | 5.0201 | 5.1678 | 5.3154 | 5.4631 | 5.6107 | 5.7584 | 5.906 | 6.0537 | 6.2013 | 6.349 | 6.4966 | 6.6443 | 6.7919 | 6.9396 | 7.0872 | 7.2349 | 7.3826 | 7.5302 | 7.6779 | 7.8255 | 7.9732 | 8.1208 | 8.2685 | 8.4161 | 8.5638 | 8.7114 | 8.8591 | 9.0067 | 9.1544 | 9.302 | 9.4497 | 9.5973 | 9.745 | 9.8926 | 10.0403 | 10.1879 | 10.3356 | 10.4832 | 10.6309 | 10.7785 | 10.9262 | 11.0738 | 11.2215 | 11.3691 | 11.5168 | 11.6644 | 11.8121 | 11.9597 | 12.1074 | 12.255 | 12.4027 | 12.5503 | 12.698 | 12.8456 | 12.9933 | 13.1409 | 13.2886 | 13.4362 | 13.5839 | 13.7315 | 13.8792 | 14.0268 | 14.1745 | 14.3221 | 14.4698 | 14.6174 | 14.7651 | 14.9128 | 15.0604 | 15.2081 | 15.3557 | 15.5034 | 15.651 | 15.7987 | 15.9463 | 16.094 | 16.2416 | 16.3893 | 16.5369 | 16.6846 | 16.8322 | 16.9799 | 17.1275 | 17.2752 | 17.4228 | 17.5705 | 17.7181 | 17.8658 | 18.0134 | 18.1611 | 18.3087 | 18.4564 | 18.604 | 18.7517 | 18.8993 | 19.047 | 19.1946 | 19.3423 | 19.4899 | 19.6376 | 19.7852 | 19.9329 | 20.0805 | 20.2282 | 20.3758 | 20.5235 | 20.6711 | 20.8188 | 20.9664 | 21.1141 | 21.2617 | 21.4094 | 21.557 | 21.7047 | 21.8523 | 22
Snow Blower Motor (am-2235) | 10 | 20.7057 | 100 | 7.909 | 24 | 5 | 12 | 24 | 7.909 | 8.3333 | 0.32954 | 0 | 0.053081 | 0.10616 | 0.15924 | 0.21232 | 0.2654 | 0.31848 | 0.37156 | 0.42464 | 0.47772 | 0.53081 | 0.58389 | 0.63697 | 0.69005 | 0.74313 | 0.79621 | 0.84929 | 0.90237 | 0.95545 | 1.0085 | 1.0616 | 1.1147 | 1.1678 | 1.2209 | 1.2739 | 1.327 | 1.3801 | 1.4332 | 1.4863 | 1.5393 | 1.5924 | 1.6455 | 1.6986 | 1.7517 | 1.8047 | 1.8578 | 1.9109 | 1.964 | 2.0171 | 2.0701 | 2.1232 | 2.1763 | 2.2294 | 2.2825 | 2.3355 | 2.3886 | 2.4417 | 2.4948 | 2.5479 | 2.6009 | 2.654 | 2.7071 | 2.7602 | 2.8133 | 2.8663 | 2.9194 | 2.9725 | 3.0256 | 3.0787 | 3.1318 | 3.1848 | 3.2379 | 3.291 | 3.3441 | 3.3972 | 3.4502 | 3.5033 | 3.5564 | 3.6095 | 3.6626 | 3.7156 | 3.7687 | 3.8218 | 3.8749 | 3.928 | 3.981 | 4.0341 | 4.0872 | 4.1403 | 4.1934 | 4.2464 | 4.2995 | 4.3526 | 4.4057 | 4.4588 | 4.5118 | 4.5649 | 4.618 | 4.6711 | 4.7242 | 4.7772 | 4.8303 | 4.8834 | 4.9365 | 4.9896 | 5.0427 | 5.0957 | 5.1488 | 5.2019 | 5.255 | 5.3081 | 5.3611 | 5.4142 | 5.4673 | 5.5204 | 5.5735 | 5.6265 | 5.6796 | 5.7327 | 5.7858 | 5.8389 | 5.8919 | 5.945 | 5.9981 | 6.0512 | 6.1043 | 6.1573 | 6.2104 | 6.2635 | 6.3166 | 6.3697 | 6.4227 | 6.4758 | 6.5289 | 6.582 | 6.6351 | 6.6881 | 6.7412 | 6.7943 | 6.8474 | 6.9005 | 6.9536 | 7.0066 | 7.0597 | 7.1128 | 7.1659 | 7.219 | 7.272 | 7.3251 | 7.3782 | 7.4313 | 7.4844 | 7.5374 | 7.5905 | 7.6436 | 7.6967 | 7.7498 | 7.8028 | 7.8559 | 7.909
KOP Window Motor (2012) | 10 | 23.3106 | 84 | 10.6 | 21 | 1.8 | 12 | 21 | 10.6 | 7 | 0.50476 | 0 | 0.071141 | 0.14228 | 0.21342 | 0.28456 | 0.3557 | 0.42685 | 0.49799 | 0.56913 | 0.64027 | 0.71141 | 0.78255 | 0.85369 | 0.92483 | 0.99597 | 1.0671 | 1.1383 | 1.2094 | 1.2805 | 1.3517 | 1.4228 | 1.494 | 1.5651 | 1.6362 | 1.7074 | 1.7785 | 1.8497 | 1.9208 | 1.9919 | 2.0631 | 2.1342 | 2.2054 | 2.2765 | 2.3477 | 2.4188 | 2.4899 | 2.5611 | 2.6322 | 2.7034 | 2.7745 | 2.8456 | 2.9168 | 2.9879 | 3.0591 | 3.1302 | 3.2013 | 3.2725 | 3.3436 | 3.4148 | 3.4859 | 3.557 | 3.6282 | 3.6993 | 3.7705 | 3.8416 | 3.9128 | 3.9839 | 4.055 | 4.1262 | 4.1973 | 4.2685 | 4.3396 | 4.4107 | 4.4819 | 4.553 | 4.6242 | 4.6953 | 4.7664 | 4.8376 | 4.9087 | 4.9799 | 5.051 | 5.1221 | 5.1933 | 5.2644 | 5.3356 | 5.4067 | 5.4779 | 5.549 | 5.6201 | 5.6913 | 5.7624 | 5.8336 | 5.9047 | 5.9758 | 6.047 | 6.1181 | 6.1893 | 6.2604 | 6.3315 | 6.4027 | 6.4738 | 6.545 | 6.6161 | 6.6872 | 6.7584 | 6.8295 | 6.9007 | 6.9718 | 7.043 | 7.1141 | 7.1852 | 7.2564 | 7.3275 | 7.3987 | 7.4698 | 7.5409 | 7.6121 | 7.6832 | 7.7544 | 7.8255 | 7.8966 | 7.9678 | 8.0389 | 8.1101 | 8.1812 | 8.2523 | 8.3235 | 8.3946 | 8.4658 | 8.5369 | 8.6081 | 8.6792 | 8.7503 | 8.8215 | 8.8926 | 8.9638 | 9.0349 | 9.106 | 9.1772 | 9.2483 | 9.3195 | 9.3906 | 9.4617 | 9.5329 | 9.604 | 9.6752 | 9.7463 | 9.8174 | 9.8886 | 9.9597 | 10.0309 | 10.102 | 10.1732 | 10.2443 | 10.3154 | 10.3866 | 10.4577 | 10.5289 | 10.6
REV Robotics NEO (Theoretical - Experimental) | 40 | 557.24 | 5676 | 3.75 | 155 | 1.8 | 12 | 105 | 2.5403 | 473 | 0.024194 | 0 | 0.025309 | 0.050619 | 0.075928 | 0.10124 | 0.12655 | 0.15186 | 0.17717 | 0.20248 | 0.22778 | 0.25309 | 0.2784 | 0.30371 | 0.32902 | 0.35433 | 0.37964 | 0.40495 | 0.43026 | 0.45557 | 0.48088 | 0.50619 | 0.5315 | 0.55681 | 0.58212 | 0.60743 | 0.63273 | 0.65804 | 0.68335 | 0.70866 | 0.73397 | 0.75928 | 0.78459 | 0.8099 | 0.83521 | 0.86052 | 0.88583 | 0.91114 | 0.93645 | 0.96176 | 0.98707 | 1.0124 | 1.0377 | 1.063 | 1.0883 | 1.1136 | 1.1389 | 1.1642 | 1.1895 | 1.2149 | 1.2402 | 1.2655 | 1.2908 | 1.3161 | 1.3414 | 1.3667 | 1.392 | 1.4173 | 1.4426 | 1.4679 | 1.4933 | 1.5186 | 1.5439 | 1.5692 | 1.5945 | 1.6198 | 1.6451 | 1.6704 | 1.6957 | 1.721 | 1.7463 | 1.7717 | 1.797 | 1.8223 | 1.8476 | 1.8729 | 1.8982 | 1.9235 | 1.9488 | 1.9741 | 1.9994 | 2.0248 | 2.0501 | 2.0754 | 2.1007 | 2.126 | 2.1513 | 2.1766 | 2.2019 | 2.2272 | 2.2525 | 2.2778 | 2.3032 | 2.3285 | 2.3538 | 2.3791 | 2.4044 | 2.4297 | 2.455 | 2.4803 | 2.5056 | 2.5309 | 2.5403 | 2.5403 | 2.5403 | 2.5403 | 2.5403 | 2.5403 | 2.5403 | 2.5403 | 2.5403 | 2.5403 | 2.5403 | 2.5403 | 2.5403 | 2.5403 | 2.5403 | 2.5403 | 2.5403 | 2.5403 | 2.5403 | 2.5403 | 2.5403 | 2.5403 | 2.5403 | 2.5403 | 2.5403 | 2.5403 | 2.5403 | 2.5403 | 2.5403 | 2.5403 | 2.5403 | 2.5403 | 2.5403 | 2.5403 | 2.5403 | 2.5403 | 2.5403 | 2.5403 | 2.5403 | 2.5403 | 2.5403 | 2.5403 | 2.5403 | 2.5403 | 2.5403 | 2.5403 | 2.5403 | 2.5403 | 2.5403
RS-395 (legacy) | 5 | 47.7208 | 15500 | 0.1176 | 15 | 0.5 | 12 | 15 | 0.1176 | 1291.6667 | 0.00784 | 0 | 0.00078926 | 0.0015785 | 0.0023678 | 0.003157 | 0.0039463 | 0.0047356 | 0.0055248 | 0.0063141 | 0.0071034 | 0.0078926 | 0.0086819 | 0.0094711 | 0.01026 | 0.01105 | 0.011839 | 0.012628 | 0.013417 | 0.014207 | 0.014996 | 0.015785 | 0.016574 | 0.017364 | 0.018153 | 0.018942 | 0.019732 | 0.020521 | 0.02131 | 0.022099 | 0.022889 | 0.023678 | 0.024467 | 0.025256 | 0.026046 | 0.026835 | 0.027624 | 0.028413 | 0.029203 | 0.029992 | 0.030781 | 0.03157 | 0.03236 | 0.033149 | 0.033938 | 0.034728 | 0.035517 | 0.036306 | 0.037095 | 0.037885 | 0.038674 | 0.039463 | 0.040252 | 0.041042 | 0.041831 | 0.04262 | 0.043409 | 0.044199 | 0.044988 | 0.045777 | 0.046566 | 0.047356 | 0.048145 | 0.048934 | 0.049723 | 0.050513 | 0.051302 | 0.052091 | 0.052881 | 0.05367 | 0.054459 | 0.055248 | 0.056038 | 0.056827 | 0.057616 | 0.058405 | 0.059195 | 0.059984 | 0.060773 | 0.061562 | 0.062352 | 0.063141 | 0.06393 | 0.064719 | 0.065509 | 0.066298 | 0.067087 | 0.067877 | 0.068666 | 0.069455 | 0.070244 | 0.071034 | 0.071823 | 0.072612 | 0.073401 | 0.074191 | 0.07498 | 0.075769 | 0.076558 | 0.077348 | 0.078137 | 0.078926 | 0.079715 | 0.080505 | 0.081294 | 0.082083 | 0.082872 | 0.083662 | 0.084451 | 0.08524 | 0.08603 | 0.086819 | 0.087608 | 0.088397 | 0.089187 | 0.089976 | 0.090765 | 0.091554 | 0.092344 | 0.093133 | 0.093922 | 0.094711 | 0.095501 | 0.09629 | 0.097079 | 0.097868 | 0.098658 | 0.099447 | 0.10024 | 0.10103 | 0.10181 | 0.1026 | 0.10339 | 0.10418 | 0.10497 | 0.10576 | 0.10655 | 0.10734 | 0.10813 | 0.10892 | 0.10971 | 0.1105 | 0.11129 | 0.11208 | 0.11286 | 0.11365 | 0.11444 | 0.11523 | 0.11602 | 0.11681 | 0.1176
Deceleration Threshold (ft/s)
Modes of deceleration | Reverse | 1
| Coast | 0.05
| Brake | 0.2
Selected Motor: | HLOOKUP Row
REV Robotics NEO (Empirical) | 2
Motor Curve Data
|  |  | Index | Torque | Speed | Current | M Power | E Power | Norm. Tq | Norm. Spd | Norm. Cur | # of data points 0: Norm. Pwr; 149 1: Efficiency; 149 2: Kt
|  |  | 0 | 0 | 5865.2 | 1.833 | 0 | 21.996 | 0 | 1 | 0.017143 | # of data points 0: 0; 149 1: 0; 149 2: 0
|  |  | 6 | 0.10431 | 5629.0174 | 6.0649 | 61.4865 | 72.7787 | 0.040268 | 0.95973 | 0.056721 | # of data points 0: 0.15476; 149 1: 0.84484; 149 2: 0.017199
|  |  | 12 | 0.20862 | 5392.8349 | 10.2968 | 117.8133 | 123.5614 | 0.080537 | 0.91946 | 0.096299 | # of data points 0: 0.29654; 149 1: 0.95348; 149 2: 0.02026
|  |  | 18 | 0.31292 | 5156.6523 | 14.5287 | 168.9803 | 174.3441 | 0.12081 | 0.87919 | 0.13588 | # of data points 0: 0.42532; 149 1: 0.96923; 149 2: 0.021538
|  |  | 24 | 0.41723 | 4920.4698 | 18.7606 | 214.9877 | 225.1268 | 0.16107 | 0.83893 | 0.17546 | # of data points 0: 0.54113; 149 1: 0.95496; 149 2: 0.02224
|  |  | 30 | 0.52154 | 4684.2872 | 22.9925 | 255.8353 | 275.9096 | 0.20134 | 0.79866 | 0.21503 | # of data points 0: 0.64394; 149 1: 0.92724; 149 2: 0.022683
|  |  | 36 | 0.62585 | 4448.1047 | 27.2244 | 291.5233 | 326.6923 | 0.24161 | 0.75839 | 0.25461 | # of data points 0: 0.73377; 149 1: 0.89235; 149 2: 0.022989
|  |  | 42 | 0.73016 | 4211.9221 | 31.4562 | 322.0516 | 377.475 | 0.28188 | 0.71812 | 0.29419 | # of data points 0: 0.81061; 149 1: 0.85317; 149 2: 0.023212
|  |  | 48 | 0.83447 | 3975.7396 | 35.6881 | 347.4201 | 428.2577 | 0.32215 | 0.67785 | 0.33377 | # of data points 0: 0.87446; 149 1: 0.81124; 149 2: 0.023382
|  |  | 54 | 0.93877 | 3739.557 | 39.92 | 367.6289 | 479.0404 | 0.36242 | 0.63758 | 0.37335 | # of data points 0: 0.92532; 149 1: 0.76743; 149 2: 0.023516
|  |  | 60 | 1.0431 | 3503.3745 | 44.1519 | 382.6781 | 529.8231 | 0.40268 | 0.59732 | 0.41292 | # of data points 0: 0.9632; 149 1: 0.72228; 149 2: 0.023625
|  |  | 66 | 1.1474 | 3267.1919 | 48.3838 | 392.5675 | 580.6058 | 0.44295 | 0.55705 | 0.4525 | # of data points 0: 0.9881; 149 1: 0.67613; 149 2: 0.023714
|  |  | 72 | 1.2517 | 3031.0094 | 52.6157 | 397.2972 | 631.3885 | 0.48322 | 0.51678 | 0.49208 | # of data points 0: 1; 149 1: 0.62924; 149 2: 0.023789
|  |  | 78 | 1.356 | 2794.8268 | 56.8476 | 396.8673 | 682.1712 | 0.52349 | 0.47651 | 0.53166 | # of data points 0: 0.99892; 149 1: 0.58177; 149 2: 0.023853
|  |  | 84 | 1.4603 | 2558.6443 | 61.0795 | 391.2776 | 732.954 | 0.56376 | 0.43624 | 0.57124 | # of data points 0: 0.98485; 149 1: 0.53384; 149 2: 0.023908
|  |  | 90 | 1.5646 | 2322.4617 | 65.3114 | 380.5282 | 783.7367 | 0.60403 | 0.39597 | 0.61081 | # of data points 0: 0.95779; 149 1: 0.48553; 149 2: 0.023956
|  |  | 96 | 1.6689 | 2086.2792 | 69.5433 | 364.6191 | 834.5194 | 0.6443 | 0.3557 | 0.65039 | # of data points 0: 0.91775; 149 1: 0.43692; 149 2: 0.023998
|  |  | 102 | 1.7732 | 1850.0966 | 73.7752 | 343.5503 | 885.3021 | 0.68456 | 0.31544 | 0.68997 | # of data points 0: 0.86472; 149 1: 0.38806; 149 2: 0.024036
|  |  | 108 | 1.8775 | 1613.9141 | 78.0071 | 317.3218 | 936.0848 | 0.72483 | 0.27517 | 0.72955 | # of data points 0: 0.7987; 149 1: 0.33899; 149 2: 0.024069
|  |  | 114 | 1.9819 | 1377.7315 | 82.239 | 285.9336 | 986.8675 | 0.7651 | 0.2349 | 0.76913 | # of data points 0: 0.7197; 149 1: 0.28974; 149 2: 0.024099
|  |  | 120 | 2.0862 | 1141.549 | 86.4709 | 249.3857 | 1037.6502 | 0.80537 | 0.19463 | 0.80871 | # of data points 0: 0.62771; 149 1: 0.24034; 149 2: 0.024126
|  |  | 126 | 2.1905 | 905.3664 | 90.7027 | 207.6781 | 1088.4329 | 0.84564 | 0.15436 | 0.84828 | # of data points 0: 0.52273; 149 1: 0.1908; 149 2: 0.02415
|  |  | 132 | 2.2948 | 669.1839 | 94.9346 | 160.8108 | 1139.2157 | 0.88591 | 0.11409 | 0.88786 | # of data points 0: 0.40476; 149 1: 0.14116; 149 2: 0.024172
|  |  | 138 | 2.3991 | 433.0013 | 99.1665 | 108.7838 | 1189.9984 | 0.92617 | 0.073826 | 0.92744 | # of data points 0: 0.27381; 149 1: 0.091415; 149 2: 0.024193
|  |  | 144 | 2.5034 | 196.8188 | 103.3984 | 51.597 | 1240.7811 | 0.96644 | 0.033557 | 0.96702 | # of data points 0: 0.12987; 149 1: 0.041584; 149 2: 0.024211
|  |  | 149 | 2.5903 | 0 | 106.925 | 0 | 1283.1 | 1 | 0 | 1 | # of data points 0: 0; 149 1: 0; 149 2: 0.024226
Note on D26: Jesse Knight: This should represent the maximum ABS(delta-V) per time resolution for a given deceleration model. If this is too low, then the calculations may never detect a full-deceleration to 0. If this is too-high, then final time to target will be slightly inacurrate.

## Calcs
[13 empty] | 1 | 2 | 3 | 4 | 5 | 6 | 7 | 8 | 9 | 10 | 11 | 12 | 13 | 14 | 15 | 16 | 17 | 18 | 19 | 20 | 21 | 22 | 23 | 24 | 25 | 26 | 27 | 28 | 29 | 30 | 31 | 32 | 33 | 34 | 35 | 36 | 37 | 38 | 39 | 40 | 41 | 42 | 43 | 44 | 45 | 46 | 47 | 48 | 49 | 50 | 51 | 52 | 53 | 54 | 55 | 56 | 57 | 58 | 59 | 60 | 61 | 62 | 63 | 64 | 65 | 66 | 67 | 68 | 69 | 70 | 71 | 72 | 73 | 74 | 75 | 76 | 77 | 78 | 79 | 80 | 81 | 82 | 83 | 84 | 85 | 86 | 87 | 88 | 89 | 90 | 91 | 92 | 93 | 94 | 95 | 96 | 97 | 98 | 99 | 100 | 101 | 102 | 103 | 104 | 105 | 106 | 107 | 108 | 109 | 110 | 111 | 112 | 113 | 114 | 115 | 116 | 117 | 118 | 119 | 120 | 121 | 122 | 123 | 124 | 125 | 126 | 127 | 128 | 129 | 130 | 131 | 132 | 133 | 112 | 113 | 114 | 115 | 116 | 117 | 118 | 119 | 120 | 121 | 122 | 123 | 124 | 125 | 126 | 127 | 128 | 129 | 130 | 131 | 132 | 133 | 134 | 135 | 136 | 137 | 138 | 139 | 140 | 141 | 142 | 143 | 144 | 145 | 146 | 147 | 148 | 149 | 150 | 151 | 152 | 153 | 154 | 155 | 156 | 157 | 158 | 159 | 160 | 161 | 162 | 163 | 164 | 165 | 166 | 167 | 168 | 169 | 170 | 171 | 172 | 173 | 174 | 175 | 176 | 177 | 178 | 179 | 180 | 181 | 182 | 183 | 184 | 185 | 186 | 187 | 188 | 189 | 190 | 191 | 192 | 193 | 194 | 195 | 196 | 197 | 198 | 199 | 200 | 201 | 202 | 203 | 204 | 205 | 206 | 207 | 208 | 209 | 210 | 211 | 212 | 213 | 214 | 215 | 216 | 217 | 218 | 219 | 220 | 221 | 222 | 223 | 224 | 225 | 226 | 227 | 228 | 229 | 230 | 231 | 232 | 233 | 234 | 235 | 236 | 237 | 238 | 239 | 240 | 241 | 242 | 243 | 244 | 245 | 246 | 247 | 248 | 249 | 250 | 251 | 252 | 253 | 254 | 255 | 256 | 257 | 258 | 259 | 260 | 261 | 262 | 263 | 264 | 265 | 266 | 267 | 268 | 269 | 270 | 271 | 272 | 273 | 274 | 275 | 276 | 277 | 278 | 279 | 280 | 281 | 282 | 283 | 284 | 285 | 286 | 287 | 288 | 289 | 290 | 291 | 292 | 293 | 294 | 295 | 296 | 297 | 298 | 299 | 300 | 301 | 302 | 303 | 304 | 305 | 306 | 307 | 308 | 309 | 310 | 311 | 312 | 313 | 314 | 315 | 316 | 317 | 318 | 319 | 320 | 321 | 322 | 323 | 324 | 325 | 326 | 327 | 328 | 329 | 330 | 331 | 332 | 333 | 334 | 335 | 336 | 337 | 338 | 339 | 340 | 341 | 342 | 343 | 344 | 345 | 346 | 347 | 348 | 349 | 350 | 351 | 352 | 353 | 354 | 355 | 356 | 357 | 358 | 359 | 360 | 361 | 362 | 363 | 364 | 365 | 366 | 367 | 368 | 369 | 370 | 371 | 372 | 373 | 374 | 375 | 376 | 377 | 378 | 379 | 380 | 381 | 382 | 383 | 384 | 385 | 386 | 387 | 388 | 389 | 390 | 391 | 392 | 393 | 394 | 395 | 396 | 397 | 398 | 399 | 400 | 401 | 402 | 403 | 404 | 405 | 406 | 407 | 408 | 409 | 410 | 411 | 412 | 413 | 414 | 415 | 416 | 417 | 418 | 419 | 420 | 421 | 422 | 423 | 424 | 425 | 426 | 427 | 428 | 429 | 430 | 431 | 432 | 433 | 434 | 435 | 436 | 437 | 438 | 439 | 440 | 441
[13 empty] | Time (s) | Applied Voltage Ratio | [20 empty] | Applied Voltage Ratio | [21 empty] | Motor Speed (RPM) | [21 empty] | Attempted Torque @ Motor (Nm) | [21 empty] | Attempted Current Draw (A) | [21 empty] | Clamped Per-Motor Current (A) | [21 empty] | Applied CoF | [21 empty] | Actual Applied Torque (Nm) | [21 empty] | Actual Current Draw (A) | [21 empty] | Applied Acceleration (ft/s^2) | [21 empty] | ABS(Acceleration) (ft/s^2) | [21 empty] | ABS(Applied Voltage) (V) | [21 empty] | Is Current-Limiting? | [21 empty] | Is at Max Speed? | [21 empty] | Is finished decellerating? | [21 empty] | Floor Speed (ft/s) | [21 empty] | Wheels slipping? | [21 empty] | Applied Voltage (V) | [21 empty] | System Voltage | [21 empty] | Hit Target? | [21 empty] | Distance (ft) | [21 empty] | Coulombs (mAh)
Number of simulation rows | 100 | [11 empty] | 3: Variable Gear Ratio
[14 empty] | Base | Gear Ratio 1 | Gear Ratio 2 | Gear Ratio 3 | Gear Ratio 4 | Gear Ratio 5 | Gear Ratio 6 | Gear Ratio 7 | Gear Ratio 8 | Gear Ratio 9 | Gear Ratio 10 | Current Limit 1 | Current Limit 2 | Current Limit 3 | Current Limit 4 | Current Limit 5 | Current Limit 6 | Current Limit 7 | Current Limit 8 | Current Limit 9 | Current Limit 10 |  | Baseline | Gear Ratio 1 | Gear Ratio 2 | Gear Ratio 3 | Gear Ratio 4 | Gear Ratio 5 | Gear Ratio 6 | Gear Ratio 7 | Gear Ratio 8 | Gear Ratio 9 | Gear Ratio 10 | Current Limit 1 | Current Limit 2 | Current Limit 3 | Current Limit 4 | Current Limit 5 | Current Limit 6 | Current Limit 7 | Current Limit 8 | Current Limit 9 | Current Limit 10 |  | Baseline | Gear Ratio 1 | Gear Ratio 2 | Gear Ratio 3 | Gear Ratio 4 | Gear Ratio 5 | Gear Ratio 6 | Gear Ratio 7 | Gear Ratio 8 | Gear Ratio 9 | Gear Ratio 10 | Current Limit 1 | Current Limit 2 | Current Limit 3 | Current Limit 4 | Current Limit 5 | Current Limit 6 | Current Limit 7 | Current Limit 8 | Current Limit 9 | Current Limit 10 |  | Baseline | Gear Ratio 1 | Gear Ratio 2 | Gear Ratio 3 | Gear Ratio 4 | Gear Ratio 5 | Gear Ratio 6 | Gear Ratio 7 | Gear Ratio 8 | Gear Ratio 9 | Gear Ratio 10 | Current Limit 1 | Current Limit 2 | Current Limit 3 | Current Limit 4 | Current Limit 5 | Current Limit 6 | Current Limit 7 | Current Limit 8 | Current Limit 9 | Current Limit 10 |  | Baseline | Gear Ratio 1 | Gear Ratio 2 | Gear Ratio 3 | Gear Ratio 4 | Gear Ratio 5 | Gear Ratio 6 | Gear Ratio 7 | Gear Ratio 8 | Gear Ratio 9 | Gear Ratio 10 | Current Limit 1 | Current Limit 2 | Current Limit 3 | Current Limit 4 | Current Limit 5 | Current Limit 6 | Current Limit 7 | Current Limit 8 | Current Limit 9 | Current Limit 10 | [23 empty] | Baseline | Gear Ratio 1 | Gear Ratio 2 | Gear Ratio 3 | Gear Ratio 4 | Gear Ratio 5 | Gear Ratio 6 | Gear Ratio 7 | Gear Ratio 8 | Gear Ratio 9 | Gear Ratio 10 | Current Limit 1 | Current Limit 2 | Current Limit 3 | Current Limit 4 | Current Limit 5 | Current Limit 6 | Current Limit 7 | Current Limit 8 | Current Limit 9 | Current Limit 10 | [23 empty] | Baseline | Gear Ratio 1 | Gear Ratio 2 | Gear Ratio 3 | Gear Ratio 4 | Gear Ratio 5 | Gear Ratio 6 | Gear Ratio 7 | Gear Ratio 8 | Gear Ratio 9 | Gear Ratio 10 | Current Limit 1 | Current Limit 2 | Current Limit 3 | Current Limit 4 | Current Limit 5 | Current Limit 6 | Current Limit 7 | Current Limit 8 | Current Limit 9 | Current Limit 10 |  | Baseline | Gear Ratio 1 | Gear Ratio 2 | Gear Ratio 3 | Gear Ratio 4 | Gear Ratio 5 | Gear Ratio 6 | Gear Ratio 7 | Gear Ratio 8 | Gear Ratio 9 | Gear Ratio 10 | Current Limit 1 | Current Limit 2 | Current Limit 3 | Current Limit 4 | Current Limit 5 | Current Limit 6 | Current Limit 7 | Current Limit 8 | Current Limit 9 | Current Limit 10 |  | Baseline | Gear Ratio 1 | Gear Ratio 2 | Gear Ratio 3 | Gear Ratio 4 | Gear Ratio 5 | Gear Ratio 6 | Gear Ratio 7 | Gear Ratio 8 | Gear Ratio 9 | Gear Ratio 10 | Current Limit 1 | Current Limit 2 | Current Limit 3 | Current Limit 4 | Current Limit 5 | Current Limit 6 | Current Limit 7 | Current Limit 8 | Current Limit 9 | Current Limit 10 |  | Baseline | Gear Ratio 1 | Gear Ratio 2 | Gear Ratio 3 | Gear Ratio 4 | Gear Ratio 5 | Gear Ratio 6 | Gear Ratio 7 | Gear Ratio 8 | Gear Ratio 9 | Gear Ratio 10 | Current Limit 1 | Current Limit 2 | Current Limit 3 | Current Limit 4 | Current Limit 5 | Current Limit 6 | Current Limit 7 | Current Limit 8 | Current Limit 9 | Current Limit 10 |  | Baseline | Gear Ratio 1 | Gear Ratio 2 | Gear Ratio 3 | Gear Ratio 4 | Gear Ratio 5 | Gear Ratio 6 | Gear Ratio 7 | Gear Ratio 8 | Gear Ratio 9 | Gear Ratio 10 | Current Limit 1 | Current Limit 2 | Current Limit 3 | Current Limit 4 | Current Limit 5 | Current Limit 6 | Current Limit 7 | Current Limit 8 | Current Limit 9 | Current Limit 10 |  | Baseline | [21 empty] | Baseline | Gear Ratio 1 | Gear Ratio 2 | Gear Ratio 3 | Gear Ratio 4 | Gear Ratio 5 | Gear Ratio 6 | Gear Ratio 7 | Gear Ratio 8 | Gear Ratio 9 | Gear Ratio 10 | Current Limit 1 | Current Limit 2 | Current Limit 3 | Current Limit 4 | Current Limit 5 | Current Limit 6 | Current Limit 7 | Current Limit 8 | Current Limit 9 | Current Limit 10 |  | Baseline | Gear Ratio 1 | Gear Ratio 2 | Gear Ratio 3 | Gear Ratio 4 | Gear Ratio 5 | Gear Ratio 6 | Gear Ratio 7 | Gear Ratio 8 | Gear Ratio 9 | Gear Ratio 10 | Current Limit 1 | Current Limit 2 | Current Limit 3 | Current Limit 4 | Current Limit 5 | Current Limit 6 | Current Limit 7 | Current Limit 8 | Current Limit 9 | Current Limit 10 |  | Baseline | Gear Ratio 1 | Gear Ratio 2 | Gear Ratio 3 | Gear Ratio 4 | Gear Ratio 5 | Gear Ratio 6 | Gear Ratio 7 | Gear Ratio 8 | Gear Ratio 9 | Gear Ratio 10 | Current Limit 1 | Current Limit 2 | Current Limit 3 | Current Limit 4 | Current Limit 5 | Current Limit 6 | Current Limit 7 | Current Limit 8 | Current Limit 9 | Current Limit 10 |  | Baseline | Gear Ratio 1 | Gear Ratio 2 | Gear Ratio 3 | Gear Ratio 4 | Gear Ratio 5 | Gear Ratio 6 | Gear Ratio 7 | Gear Ratio 8 | Gear Ratio 9 | Gear Ratio 10 | Current Limit 1 | Current Limit 2 | Current Limit 3 | Current Limit 4 | Current Limit 5 | Current Limit 6 | Current Limit 7 | Current Limit 8 | Current Limit 9 | Current Limit 10 |  | Baseline | Gear Ratio 1 | Gear Ratio 2 | Gear Ratio 3 | Gear Ratio 4 | Gear Ratio 5 | Gear Ratio 6 | Gear Ratio 7 | Gear Ratio 8 | Gear Ratio 9 | Gear Ratio 10 | Current Limit 1 | Current Limit 2 | Current Limit 3 | Current Limit 4 | Current Limit 5 | Current Limit 6 | Current Limit 7 | Current Limit 8 | Current Limit 9 | Current Limit 10 |  | Baseline | Gear Ratio 1 | Gear Ratio 2 | Gear Ratio 3 | Gear Ratio 4 | Gear Ratio 5 | Gear Ratio 6 | Gear Ratio 7 | Gear Ratio 8 | Gear Ratio 9 | Gear Ratio 10 | Current Limit 1 | Current Limit 2 | Current Limit 3 | Current Limit 4 | Current Limit 5 | Current Limit 6 | Current Limit 7 | Current Limit 8 | Current Limit 9 | Current Limit 10 |  | Baseline | Gear Ratio 1 | Gear Ratio 2 | Gear Ratio 3 | Gear Ratio 4 | Gear Ratio 5 | Gear Ratio 6 | Gear Ratio 7 | Gear Ratio 8 | Gear Ratio 9 | Gear Ratio 10 | Current Limit 1 | Current Limit 2 | Current Limit 3 | Current Limit 4 | Current Limit 5 | Current Limit 6 | Current Limit 7 | Current Limit 8 | Current Limit 9 | Current Limit 10
Intermediary Calculations (useful for debugging, but not presentation) | [12 empty] | 2: 93; 3: 93; 4: 93; 5: 93; 6: 93; 7: 93; 8: 93; 9: 93; 10: 93; 11: 93; 12: 93; 13: 25; 14: 30; 15: 35; 16: 40; 17: 45; 18: 50; 19: 55; 20: 60; 21: 65; 22: 70; 24: Max Th. Speed; 25: Max Th. Speed; 26: Max Th. Speed; 27: Max Th. Speed; 28: Max Th. Speed; 29: Max Th. Speed; 30: Max Th. Speed; 31: Max Th. Speed; 32: Max Th. Speed; 33: Max Th. Speed; 34: Max Th. Speed; 35: Max Th. Speed; 36: Max Th. Speed; 37: Max Th. Speed; 38: Max Th. Speed; 39: Max Th. Speed; 40: Max Th. Speed; 41: Max Th. Speed; 42: Max Th. Speed; 43: Max Th. Speed; 44: Max Th. Speed; 112: Max mot tq (Nm); 113: Max mot tq (Nm); 114: Max mot tq (Nm); 115: Max mot tq (Nm); 116: Max mot tq (Nm); 117: Max mot tq (Nm); 118: Max mot tq (Nm); 119: Max mot tq (Nm); 120: Max mot tq (Nm); 121: Max mot tq (Nm); 122: Max mot tq (Nm); 123: Max mot tq (Nm); 124: Max mot tq (Nm); 125: Max mot tq (Nm); 126: Max mot tq (Nm); 127: Max mot tq (Nm); 128: Max mot tq (Nm); 129: Max mot tq (Nm); 130: Max mot tq (Nm); 131: Max mot tq (Nm); 132: Max mot tq (Nm); 156: Max Distance; 157: Max Distance; 158: Max Distance; 159: Max Distance; 160: Max Distance; 161: Max Distance; 162: Max Distance; 163: Max Distance; 164: Max Distance; 165: Max Distance; 166: Max Distance; 167: Max Distance; 168: Max Distance; 169: Max Distance; 170: Max Distance; 171: Max Distance; 172: Max Distance; 173: Max Distance; 174: Max Distance; 175: Max Distance; 176: Max Distance; 244: Accel. Distance; 245: Accel. Distance; 246: Accel. Distance; 247: Accel. Distance; 248: Accel. Distance; 249: Accel. Distance; 250: Accel. Distance; 251: Accel. Distance; 252: Accel. Distance; 253: Accel. Distance; 254: Accel. Distance; 255: Accel. Distance; 256: Accel. Distance; 257: Accel. Distance; 258: Accel. Distance; 259: Accel. Distance; 260: Accel. Distance; 261: Accel. Distance; 262: Accel. Distance; 263: Accel. Distance; 264: Accel. Distance; 266: Decel. Distance; 267: Decel. Distance; 268: Decel. Distance; 269: Decel. Distance; 270: Decel. Distance; 271: Decel. Distance; 272: Decel. Distance; 273: Decel. Distance; 274: Decel. Distance; 275: Decel. Distance; 276: Decel. Distance; 277: Decel. Distance; 278: Decel. Distance; 279: Decel. Distance; 280: Decel. Distance; 281: Decel. Distance; 282: Decel. Distance; 283: Decel. Distance; 284: Decel. Distance; 285: Decel. Distance; 286: Decel. Distance; 288: Max Speed; 289: Max Speed; 290: Max Speed; 291: Max Speed; 292: Max Speed; 293: Max Speed; 294: Max Speed; 295: Max Speed; 296: Max Speed; 297: Max Speed; 298: Max Speed; 299: Max Speed; 300: Max Speed; 301: Max Speed; 302: Max Speed; 303: Max Speed; 304: Max Speed; 305: Max Speed; 306: Max Speed; 307: Max Speed; 308: Max Speed; 310: Avg Speed; 311: Avg Speed; 312: Avg Speed; 313: Avg Speed; 314: Avg Speed; 315: Avg Speed; 316: Avg Speed; 317: Avg Speed; 318: Avg Speed; 319: Avg Speed; 320: Avg Speed; 321: Avg Speed; 322: Avg Speed; 323: Avg Speed; 324: Avg Speed; 325: Avg Speed; 326: Avg Speed; 327: Avg Speed; 328: Avg Speed; 329: Avg Speed; 330: Avg Speed; 332: Max Voltage; 333: Max Voltage; 334: Max Voltage; 335: Max Voltage; 336: Max Voltage; 337: Max Voltage; 338: Max Voltage; 339: Max Voltage; 340: Max Voltage; 341: Max Voltage; 342: Max Voltage; 343: Max Voltage; 344: Max Voltage; 345: Max Voltage; 346: Max Voltage; 347: Max Voltage; 348: Max Voltage; 349: Max Voltage; 350: Max Voltage; 351: Max Voltage; 352: Max Voltage; 354: Min Voltage; 355: Min Voltage; 356: Min Voltage; 357: Min Voltage; 358: Min Voltage; 359: Min Voltage; 360: Min Voltage; 361: Min Voltage; 362: Min Voltage; 363: Min Voltage; 364: Min Voltage; 365: Min Voltage; 366: Min Voltage; 367: Min Voltage; 368: Min Voltage; 369: Min Voltage; 370: Min Voltage; 371: Min Voltage; 372: Min Voltage; 373: Min Voltage; 374: Min Voltage; 376: Time To Target; 377: Time To Target; 378: Time To Target; 379: Time To Target; 380: Time To Target; 381: Time To Target; 382: Time To Target; 383: Time To Target; 384: Time To Target; 385: Time To Target; 386: Time To Target; 387: Time To Target; 388: Time To Target; 389: Time To Target; 390: Time To Target; 391: Time To Target; 392: Time To Target; 393: Time To Target; 394: Time To Target; 395: Time To Target; 396: Time To Target; 398: Total Time; 399: Total Time; 400: Total Time; 401: Total Time; 402: Total Time; 403: Total Time; 404: Total Time; 405: Total Time; 406: Total Time; 407: Total Time; 408: Total Time; 409: Total Time; 410: Total Time; 411: Total Time; 412: Total Time; 413: Total Time; 414: Total Time; 415: Total Time; 416: Total Time; 417: Total Time; 418: Total Time; 420: Total Current (mAh); 421: Total Current (mAh); 422: Total Current (mAh); 423: Total Current (mAh); 424: Total Current (mAh); 425: Total Current (mAh); 426: Total Current (mAh); 427: Total Current (mAh); 428: Total Current (mAh); 429: Total Current (mAh); 430: Total Current (mAh); 431: Total Current (mAh); 432: Total Current (mAh); 433: Total Current (mAh); 434: Total Current (mAh); 435: Total Current (mAh); 436: Total Current (mAh); 437: Total Current (mAh); 438: Total Current (mAh); 439: Total Current (mAh); 440: Total Current (mAh)
[14 empty] | 0.093333 | 0.33333 | 0.21951 | 0.16364 | 0.13043 | 0.10843 | 0.092784 | 0.081081 | 0.072 | 0.064748 | 0.058824 | 0.093333 | 0.093333 | 0.093333 | 0.093333 | 0.093333 | 0.093333 | 0.093333 | 0.093333 | 0.093333 | 0.093333 |  | 14.3314 | 51.1835 | 33.7062 | 25.1265 | 20.0283 | 16.6501 | 14.247 | 12.45 | 11.0556 | 9.9421 | 9.0324 | 14.3314 | 14.3314 | 14.3314 | 14.3314 | 14.3314 | 14.3314 | 14.3314 | 14.3314 | 14.3314 | 14.3314 | [89 empty] | 0.89351 | 3.1911 | 2.1015 | 1.5665 | 1.2487 | 1.0381 | 0.88824 | 0.77621 | 0.68928 | 0.61985 | 0.56314 | 0.89351 | 0.89351 | 0.89351 | 0.89351 | 0.89351 | 0.89351 | 0.89351 | 0.89351 | 0.89351 | 0.89351 | [23 empty] | 19.9507 | 40.9916 | 38.3004 | 30.1652 | 25.1082 | 21.7002 | 19.8332 | 18.6213 | 18.0815 | 17.6457 | 17.5735 | 21.5879 | 20.6821 | 20.2385 | 19.9372 | 19.9507 | 19.9507 | 19.9507 | 19.9507 | 19.9507 | 19.9507 | [67 empty] | 14.4298 | #N/A | #N/A | 16 | 16 | 16 | 13.9104 | 9.8908 | 6.9874 | 5.2405 | 4.0604 | 16 | 15.4142 | 14.5461 | 14.4163 | 14.4298 | 14.4298 | 14.4298 | 14.4298 | 14.4298 | 14.4298 |  | 3.6274 | #N/A | #N/A | 14.1514 | 8.9251 | 5.4965 | 3.5723 | 2.5741 | 1.9968 | 1.5974 | 1.3138 | 5.1833 | 4.3166 | 3.8066 | 3.6273 | 3.6274 | 3.6274 | 3.6274 | 3.6274 | 3.6274 | 3.6274 |  | 11.777 | 16.2937 | 17.7455 | 17.1617 | 15.607 | 13.564 | 11.7086 | 10.2398 | 9.0932 | 8.1774 | 7.4291 | 11.7333 | 11.7696 | 11.7759 | 11.7769 | 11.777 | 11.777 | 11.777 | 11.777 | 11.777 | 11.777 |  | 9.0909 | 8.5106 | 9.7561 | 10.5263 | 10.2564 | 9.7561 | 9.0909 | 8.5106 | 7.8431 | 7.2727 | 6.6667 | 7.8431 | 8.5106 | 8.8889 | 9.0909 | 9.0909 | 9.0909 | 9.0909 | 9.0909 | 9.0909 | 9.0909 |  | 12.4 | 12.2754 | 12.2754 | 12.4 | 12.4 | 12.4 | 12.4 | 12.4 | 12.4 | 12.4 | 12.4 | 12.4 | 12.4 | 12.4 | 12.4 | 12.4 | 12.4 | 12.4 | 12.4 | 12.4 | 12.4 |  | 9.1222 | 6.076 | 6.076 | 6.7721 | 7.882 | 8.6174 | 9.1406 | 9.5318 | 9.8354 | 10.0778 | 10.2758 | 10.7 | 10.36 | 10.02 | 9.68 | 9.34 | 9.1222 | 9.1222 | 9.1222 | 9.1222 | 9.1222 |  | 1.76 | 1.88 | 1.64 | 1.52 | 1.56 | 1.64 | 1.76 | 1.88 | 2.04 | 2.2 | 2.4 | 2.04 | 1.88 | 1.8 | 1.76 | 1.76 | 1.76 | 1.76 | 1.76 | 1.76 | 1.76 |  | 2.48 | #N/A | #N/A | 3.36 | 2.88 | 2.6 | 2.48 | 2.48 | 2.52 | 2.64 | 2.8 | 2.96 | 2.68 | 2.52 | 2.48 | 2.48 | 2.48 | 2.48 | 2.48 | 2.48 | 2.48 |  | 11.0296 | 40.7629 | 31.8198 | 24.3159 | 18.9053 | 14.1816 | 10.9227 | 8.81 | 7.401 | 6.4625 | 5.8297 | 10.985 | 10.7378 | 10.558 | 10.7987 | 10.9395 | 11.0296 | 11.0296 | 11.0296 | 11.0296 | 11.0296
Expected voltage loss from wiring post-PDB wiring (V) | 0.18 | [11 empty] | Time (s) | Applied Voltage Ratio | Applied Voltage Ratio | Applied Voltage Ratio | Applied Voltage Ratio | Applied Voltage Ratio | Applied Voltage Ratio | Applied Voltage Ratio | Applied Voltage Ratio | Applied Voltage Ratio | Applied Voltage Ratio | Applied Voltage Ratio | Applied Voltage Ratio | Applied Voltage Ratio | Applied Voltage Ratio | Applied Voltage Ratio | Applied Voltage Ratio | Applied Voltage Ratio | Applied Voltage Ratio | Applied Voltage Ratio | Applied Voltage Ratio | Applied Voltage Ratio | Time (s) | Motor Speed (RPM) | Motor Speed (RPM) | Motor Speed (RPM) | Motor Speed (RPM) | Motor Speed (RPM) | Motor Speed (RPM) | Motor Speed (RPM) | Motor Speed (RPM) | Motor Speed (RPM) | Motor Speed (RPM) | Motor Speed (RPM) | Motor Speed (RPM) | Motor Speed (RPM) | Motor Speed (RPM) | Motor Speed (RPM) | Motor Speed (RPM) | Motor Speed (RPM) | Motor Speed (RPM) | Motor Speed (RPM) | Motor Speed (RPM) | Motor Speed (RPM) | Time (s) | Attempted Torque @ Motor (Nm) | Attempted Torque @ Motor (Nm) | Attempted Torque @ Motor (Nm) | Attempted Torque @ Motor (Nm) | Attempted Torque @ Motor (Nm) | Attempted Torque @ Motor (Nm) | Attempted Torque @ Motor (Nm) | Attempted Torque @ Motor (Nm) | Attempted Torque @ Motor (Nm) | Attempted Torque @ Motor (Nm) | Attempted Torque @ Motor (Nm) | Attempted Torque @ Motor (Nm) | Attempted Torque @ Motor (Nm) | Attempted Torque @ Motor (Nm) | Attempted Torque @ Motor (Nm) | Attempted Torque @ Motor (Nm) | Attempted Torque @ Motor (Nm) | Attempted Torque @ Motor (Nm) | Attempted Torque @ Motor (Nm) | Attempted Torque @ Motor (Nm) | Attempted Torque @ Motor (Nm) | Time (s) | Attempted Current Draw (A) | Attempted Current Draw (A) | Attempted Current Draw (A) | Attempted Current Draw (A) | Attempted Current Draw (A) | Attempted Current Draw (A) | Attempted Current Draw (A) | Attempted Current Draw (A) | Attempted Current Draw (A) | Attempted Current Draw (A) | Attempted Current Draw (A) | Attempted Current Draw (A) | Attempted Current Draw (A) | Attempted Current Draw (A) | Attempted Current Draw (A) | Attempted Current Draw (A) | Attempted Current Draw (A) | Attempted Current Draw (A) | Attempted Current Draw (A) | Attempted Current Draw (A) | Attempted Current Draw (A) | Time (s) | Per-Motor Current w/ Limit (A) | Per-Motor Current w/ Limit (A) | Per-Motor Current w/ Limit (A) | Per-Motor Current w/ Limit (A) | Per-Motor Current w/ Limit (A) | Per-Motor Current w/ Limit (A) | Per-Motor Current w/ Limit (A) | Per-Motor Current w/ Limit (A) | Per-Motor Current w/ Limit (A) | Per-Motor Current w/ Limit (A) | Per-Motor Current w/ Limit (A) | Per-Motor Current w/ Limit (A) | Per-Motor Current w/ Limit (A) | Per-Motor Current w/ Limit (A) | Per-Motor Current w/ Limit (A) | Per-Motor Current w/ Limit (A) | Per-Motor Current w/ Limit (A) | Per-Motor Current w/ Limit (A) | Per-Motor Current w/ Limit (A) | Per-Motor Current w/ Limit (A) | Per-Motor Current w/ Limit (A) | Time (s) | Max Torque @ Wheel | Max Torque @ Wheel | Max Torque @ Wheel | Max Torque @ Wheel | Max Torque @ Wheel | Max Torque @ Wheel | Max Torque @ Wheel | Max Torque @ Wheel | Max Torque @ Wheel | Max Torque @ Wheel | Max Torque @ Wheel | Max Torque @ Wheel | Max Torque @ Wheel | Max Torque @ Wheel | Max Torque @ Wheel | Max Torque @ Wheel | Max Torque @ Wheel | Max Torque @ Wheel | Max Torque @ Wheel | Max Torque @ Wheel | Max Torque @ Wheel | Time (s) | Actual Applied Torque (Nm) | Actual Applied Torque (Nm) | Actual Applied Torque (Nm) | Actual Applied Torque (Nm) | Actual Applied Torque (Nm) | Actual Applied Torque (Nm) | Actual Applied Torque (Nm) | Actual Applied Torque (Nm) | Actual Applied Torque (Nm) | Actual Applied Torque (Nm) | Actual Applied Torque (Nm) | Actual Applied Torque (Nm) | Actual Applied Torque (Nm) | Actual Applied Torque (Nm) | Actual Applied Torque (Nm) | Actual Applied Torque (Nm) | Actual Applied Torque (Nm) | Actual Applied Torque (Nm) | Actual Applied Torque (Nm) | Actual Applied Torque (Nm) | Actual Applied Torque (Nm) | Time (s) | Actual Current Draw (A) | Actual Current Draw (A) | Actual Current Draw (A) | Actual Current Draw (A) | Actual Current Draw (A) | Actual Current Draw (A) | Actual Current Draw (A) | Actual Current Draw (A) | Actual Current Draw (A) | Actual Current Draw (A) | Actual Current Draw (A) | Actual Current Draw (A) | Actual Current Draw (A) | Actual Current Draw (A) | Actual Current Draw (A) | Actual Current Draw (A) | Actual Current Draw (A) | Actual Current Draw (A) | Actual Current Draw (A) | Actual Current Draw (A) | Actual Current Draw (A) |  | Applied Acceleration (ft/s^2) | Applied Acceleration (ft/s^2) | Applied Acceleration (ft/s^2) | Applied Acceleration (ft/s^2) | Applied Acceleration (ft/s^2) | Applied Acceleration (ft/s^2) | Applied Acceleration (ft/s^2) | Applied Acceleration (ft/s^2) | Applied Acceleration (ft/s^2) | Applied Acceleration (ft/s^2) | Applied Acceleration (ft/s^2) | Applied Acceleration (ft/s^2) | Applied Acceleration (ft/s^2) | Applied Acceleration (ft/s^2) | Applied Acceleration (ft/s^2) | Applied Acceleration (ft/s^2) | Applied Acceleration (ft/s^2) | Applied Acceleration (ft/s^2) | Applied Acceleration (ft/s^2) | Applied Acceleration (ft/s^2) | Applied Acceleration (ft/s^2) | Time (s) | ABS(Acceleration) (ft/s^2) | ABS(Acceleration) (ft/s^2) | ABS(Acceleration) (ft/s^2) | ABS(Acceleration) (ft/s^2) | ABS(Acceleration) (ft/s^2) | ABS(Acceleration) (ft/s^2) | ABS(Acceleration) (ft/s^2) | ABS(Acceleration) (ft/s^2) | ABS(Acceleration) (ft/s^2) | ABS(Acceleration) (ft/s^2) | ABS(Acceleration) (ft/s^2) | ABS(Acceleration) (ft/s^2) | ABS(Acceleration) (ft/s^2) | ABS(Acceleration) (ft/s^2) | ABS(Acceleration) (ft/s^2) | ABS(Acceleration) (ft/s^2) | ABS(Acceleration) (ft/s^2) | ABS(Acceleration) (ft/s^2) | ABS(Acceleration) (ft/s^2) | ABS(Acceleration) (ft/s^2) | ABS(Acceleration) (ft/s^2) | Time (s) | ABS(Applied Voltage) (V) | ABS(Applied Voltage) (V) | ABS(Applied Voltage) (V) | ABS(Applied Voltage) (V) | ABS(Applied Voltage) (V) | ABS(Applied Voltage) (V) | ABS(Applied Voltage) (V) | ABS(Applied Voltage) (V) | ABS(Applied Voltage) (V) | ABS(Applied Voltage) (V) | ABS(Applied Voltage) (V) | ABS(Applied Voltage) (V) | ABS(Applied Voltage) (V) | ABS(Applied Voltage) (V) | ABS(Applied Voltage) (V) | ABS(Applied Voltage) (V) | ABS(Applied Voltage) (V) | ABS(Applied Voltage) (V) | ABS(Applied Voltage) (V) | ABS(Applied Voltage) (V) | ABS(Applied Voltage) (V) | Time (s) | Is Current-Limiting? | Is Current-Limiting? | Is Current-Limiting? | Is Current-Limiting? | Is Current-Limiting? | Is Current-Limiting? | Is Current-Limiting? | Is Current-Limiting? | Is Current-Limiting? | Is Current-Limiting? | Is Current-Limiting? | Is Current-Limiting? | Is Current-Limiting? | Is Current-Limiting? | Is Current-Limiting? | Is Current-Limiting? | Is Current-Limiting? | Is Current-Limiting? | Is Current-Limiting? | Is Current-Limiting? | Is Current-Limiting? | Time (s) | Is at Max Speed? | Is at Max Speed? | Is at Max Speed? | Is at Max Speed? | Is at Max Speed? | Is at Max Speed? | Is at Max Speed? | Is at Max Speed? | Is at Max Speed? | Is at Max Speed? | Is at Max Speed? | Is at Max Speed? | Is at Max Speed? | Is at Max Speed? | Is at Max Speed? | Is at Max Speed? | Is at Max Speed? | Is at Max Speed? | Is at Max Speed? | Is at Max Speed? | Is at Max Speed? | Time (s) | Is finished decellerating? | Is finished decellerating? | Is finished decellerating? | Is finished decellerating? | Is finished decellerating? | Is finished decellerating? | Is finished decellerating? | Is finished decellerating? | Is finished decellerating? | Is finished decellerating? | Is finished decellerating? | Is finished decellerating? | Is finished decellerating? | Is finished decellerating? | Is finished decellerating? | Is finished decellerating? | Is finished decellerating? | Is finished decellerating? | Is finished decellerating? | Is finished decellerating? | Is finished decellerating? | Time (s) | Floor Speed (ft/s) | Floor Speed (ft/s) | Floor Speed (ft/s) | Floor Speed (ft/s) | Floor Speed (ft/s) | Floor Speed (ft/s) | Floor Speed (ft/s) | Floor Speed (ft/s) | Floor Speed (ft/s) | Floor Speed (ft/s) | Floor Speed (ft/s) | Floor Speed (ft/s) | Floor Speed (ft/s) | Floor Speed (ft/s) | Floor Speed (ft/s) | Floor Speed (ft/s) | Floor Speed (ft/s) | Floor Speed (ft/s) | Floor Speed (ft/s) | Floor Speed (ft/s) | Floor Speed (ft/s) | Time (s) | Wheels slipping? | Wheels slipping? | Wheels slipping? | Wheels slipping? | Wheels slipping? | Wheels slipping? | Wheels slipping? | Wheels slipping? | Wheels slipping? | Wheels slipping? | Wheels slipping? | Wheels slipping? | Wheels slipping? | Wheels slipping? | Wheels slipping? | Wheels slipping? | Wheels slipping? | Wheels slipping? | Wheels slipping? | Wheels slipping? | Wheels slipping? | Time (s) | Applied Voltage (V) | Applied Voltage (V) | Applied Voltage (V) | Applied Voltage (V) | Applied Voltage (V) | Applied Voltage (V) | Applied Voltage (V) | Applied Voltage (V) | Applied Voltage (V) | Applied Voltage (V) | Applied Voltage (V) | Applied Voltage (V) | Applied Voltage (V) | Applied Voltage (V) | Applied Voltage (V) | Applied Voltage (V) | Applied Voltage (V) | Applied Voltage (V) | Applied Voltage (V) | Applied Voltage (V) | Applied Voltage (V) | Time (s) | System Voltage | System Voltage | System Voltage | System Voltage | System Voltage | System Voltage | System Voltage | System Voltage | System Voltage | System Voltage | System Voltage | System Voltage | System Voltage | System Voltage | System Voltage | System Voltage | System Voltage | System Voltage | System Voltage | System Voltage | System Voltage | Time (s) | Hit Target? | Hit Target? | Hit Target? | Hit Target? | Hit Target? | Hit Target? | Hit Target? | Hit Target? | Hit Target? | Hit Target? | Hit Target? | Hit Target? | Hit Target? | Hit Target? | Hit Target? | Hit Target? | Hit Target? | Hit Target? | Hit Target? | Hit Target? | Hit Target? | Time (s) | Distance (ft) | Distance (ft) | Distance (ft) | Distance (ft) | Distance (ft) | Distance (ft) | Distance (ft) | Distance (ft) | Distance (ft) | Distance (ft) | Distance (ft) | Distance (ft) | Distance (ft) | Distance (ft) | Distance (ft) | Distance (ft) | Distance (ft) | Distance (ft) | Distance (ft) | Distance (ft) | Distance (ft) | Time (s) | Coulombs (mAh) | Coulombs (mAh) | Coulombs (mAh) | Coulombs (mAh) | Coulombs (mAh) | Coulombs (mAh) | Coulombs (mAh) | Coulombs (mAh) | Coulombs (mAh) | Coulombs (mAh) | Coulombs (mAh) | Coulombs (mAh) | Coulombs (mAh) | Coulombs (mAh) | Coulombs (mAh) | Coulombs (mAh) | Coulombs (mAh) | Coulombs (mAh) | Coulombs (mAh) | Coulombs (mAh) | Coulombs (mAh) | Time (s)
Spec Voltage (V) | 12 | [11 empty] | 0 | 0 | 0 | 0 | 0 | 0 | 0 | 0 | 0 | 0 | 0 | 0 | 0 | 0 | 0 | 0 | 0 | 0 | 0 | 0 | 0 | 0 | 0 | 0 | 0 | 0 | 0 | 0 | 0 | 0 | 0 | 0 | 0 | 0 | 0 | 0 | 0 | 0 | 0 | 0 | 0 | 0 | 0 | 0 | 0 | 0 | 0 | 0 | 0 | 0 | 0 | 0 | 0 | 0 | 0 | 0 | 0 | 0 | 0 | 0 | 0 | 0 | 0 | 0 | 0 | 0 | 0 | 0 | 0 | 0 | 0 | 0 | 0 | 0 | 0 | 0 | 0 | 0 | 0 | 0 | 0 | 0 | 0 | 0 | 0 | 0 | 0 | 0 | 0 | 0 | 0 | 0 | 0 | 0 | 0 | 0 | 0 | 0 | 0 | 0 | 0 | 0 | 0 | 0 | 0 | 0 | 0 | 0 | 0 | 0 | 0 | 0.89351 | 3.1911 | 2.1015 | 1.5665 | 1.2487 | 1.0381 | 0.88824 | 0.77621 | 0.68928 | 0.61985 | 0.56314 | 0.89351 | 0.89351 | 0.89351 | 0.89351 | 0.89351 | 0.89351 | 0.89351 | 0.89351 | 0.89351 | 0.89351 | 0 | 0 | 0 | 0 | 0 | 0 | 0 | 0 | 0 | 0 | 0 | 0 | 0 | 0 | 0 | 0 | 0 | 0 | 0 | 0 | 0 | 0 | 0 | 0 | 0 | 0 | 0 | 0 | 0 | 0 | 0 | 0 | 0 | 0 | 0 | 0 | 0 | 0 | 0 | 0 | 0 | 0 | 0 | 0 | 0 | 0 | 0 | 0 | 0 | 0 | 0 | 0 | 0 | 0 | 0 | 0 | 0 | 0 | 0 | 0 | 0 | 0 | 0 | 0 | 0 | 0 | 0 | 0 | 0 | 0 | 0 | 0 | 0 | 0 | 0 | 0 | 0 | 0 | 0 | 0 | 0 | 0 | 0 | 0 | 0 | 0 | 0 | 0 | 0 | 0 | 0 | 0 | 0 | 0 | 0 | 0 | 0 | 0 | 0 | 0 | 0 | 0 | 0 | 0 | 0 | 0 | 0 | 0 | 0 | 0 | 0 | #N/A | #N/A | #N/A | #N/A | #N/A | #N/A | #N/A | #N/A | #N/A | #N/A | #N/A | #N/A | #N/A | #N/A | #N/A | #N/A | #N/A | #N/A | #N/A | #N/A | #N/A | 0 | 0 | 0 | 0 | 0 | 0 | 0 | 0 | 0 | 0 | 0 | 0 | 0 | 0 | 0 | 0 | 0 | 0 | 0 | 0 | 0 | 0 | 0 | 0 | 0 | 0 | 0 | 0 | 0 | 0 | 0 | 0 | 0 | 0 | 0 | 0 | 0 | 0 | 0 | 0 | 0 | 0 | 0 | 0 | 0 | 0 | 0 | 0 | 0 | 0 | 0 | 0 | 0 | 0 | 0 | 0 | 0 | 0 | 0 | 0 | 0 | 0 | 0 | 0 | 0 | 0 | 0 | #N/A | #N/A | #N/A | #N/A | #N/A | #N/A | #N/A | #N/A | #N/A | #N/A | #N/A | #N/A | #N/A | #N/A | #N/A | #N/A | #N/A | #N/A | #N/A | #N/A | #N/A | 0 | 0 | 0 | 0 | 0 | 0 | 0 | 0 | 0 | 0 | 0 | 0 | 0 | 0 | 0 | 0 | 0 | 0 | 0 | 0 | 0 | 0 | 0 | 12.4 | 12.4 | 12.4 | 12.4 | 12.4 | 12.4 | 12.4 | 12.4 | 12.4 | 12.4 | 12.4 | 12.4 | 12.4 | 12.4 | 12.4 | 12.4 | 12.4 | 12.4 | 12.4 | 12.4 | 12.4 | 0 | 0 | 0 | 0 | 0 | 0 | 0 | 0 | 0 | 0 | 0 | 0 | 0 | 0 | 0 | 0 | 0 | 0 | 0 | 0 | 0 | 0 | 0 | 0 | 0 | 0 | 0 | 0 | 0 | 0 | 0 | 0 | 0 | 0 | 0 | 0 | 0 | 0 | 0 | 0 | 0 | 0 | 0 | 0 | 0 | 0 | 0 | 0 | 0 | 0 | 0 | 0 | 0 | 0 | 0 | 0 | 0 | 0 | 0 | 0 | 0 | 0 | 0 | 0 | 0 | 0 | 0
Applied Voltage Ratio | 1.0183 | [11 empty] | 0.04 | 0.98548 | 0.98548 | 0.98548 | 0.98548 | 0.98548 | 0.98548 | 0.98548 | 0.98548 | 0.98548 | 0.98548 | 0.98548 | 0.98548 | 0.98548 | 0.98548 | 0.98548 | 0.98548 | 0.98548 | 0.98548 | 0.98548 | 0.98548 | 0.98548 | 0.04 | 0 | 0 | 0 | 0 | 0 | 0 | 0 | 0 | 0 | 0 | 0 | 0 | 0 | 0 | 0 | 0 | 0 | 0 | 0 | 0 | 0 | 0.04 | 2.5527 | 2.5527 | 2.5527 | 2.5527 | 2.5527 | 2.5527 | 2.5527 | 2.5527 | 2.5527 | 2.5527 | 2.5527 | 2.5527 | 2.5527 | 2.5527 | 2.5527 | 2.5527 | 2.5527 | 2.5527 | 2.5527 | 2.5527 | 2.5527 | 0.04 | 105.3995 | 105.3995 | 105.3995 | 105.3995 | 105.3995 | 105.3995 | 105.3995 | 105.3995 | 105.3995 | 105.3995 | 105.3995 | 105.3995 | 105.3995 | 105.3995 | 105.3995 | 105.3995 | 105.3995 | 105.3995 | 105.3995 | 105.3995 | 105.3995 | 0.04 | 93 | 93 | 93 | 93 | 93 | 93 | 93 | 93 | 93 | 93 | 93 | 25 | 30 | 35 | 40 | 45 | 50 | 55 | 60 | 65 | 70 | 0.04 | 0.89351 | 3.1911 | 2.1015 | 1.5665 | 1.2487 | 1.0381 | 0.88824 | 0.77621 | 0.68928 | 0.61985 | 0.56314 | 0.89351 | 0.89351 | 0.89351 | 0.89351 | 0.89351 | 0.89351 | 0.89351 | 0.89351 | 0.89351 | 0.89351 | 0.04 | 0.89351 | 2.2471 | 2.1015 | 1.5665 | 1.2487 | 1.0381 | 0.88824 | 0.77621 | 0.68928 | 0.61985 | 0.56314 | 0.57102 | 0.69426 | 0.8175 | 0.89351 | 0.89351 | 0.89351 | 0.89351 | 0.89351 | 0.89351 | 0.89351 | 0.04 | 48.2027 | 93 | 93 | 82.7637 | 66.4418 | 55.6261 | 47.9324 | 42.1795 | 37.7153 | 34.1503 | 31.2377 | 25 | 30 | 35 | 40 | 45 | 48.2027 | 48.2027 | 48.2027 | 48.2027 | 48.2027 | 0.04 | 20.7503 | 14.6118 | 20.7503 | 20.7503 | 20.7503 | 20.7503 | 20.7503 | 20.7503 | 20.7503 | 20.7503 | 20.7503 | 13.2611 | 16.1231 | 18.9852 | 20.7503 | 20.7503 | 20.7503 | 20.7503 | 20.7503 | 20.7503 | 20.7503 | 0.04 | 20.7503 | 14.6118 | 20.7503 | 20.7503 | 20.7503 | 20.7503 | 20.7503 | 20.7503 | 20.7503 | 20.7503 | 20.7503 | 13.2611 | 16.1231 | 18.9852 | 20.7503 | 20.7503 | 20.7503 | 20.7503 | 20.7503 | 20.7503 | 20.7503 | 0.04 | 12.22 | 12.22 | 12.22 | 12.22 | 12.22 | 12.22 | 12.22 | 12.22 | 12.22 | 12.22 | 12.22 | 12.22 | 12.22 | 12.22 | 12.22 | 12.22 | 12.22 | 12.22 | 12.22 | 12.22 | 12.22 | 0.04 | #N/A | 6 | 6 | #N/A | #N/A | #N/A | #N/A | #N/A | #N/A | #N/A | #N/A | 6 | 6 | 6 | 6 | 6 | #N/A | #N/A | #N/A | #N/A | #N/A | 0.04 | 0 | 0 | 0 | 0 | 0 | 0 | 0 | 0 | 0 | 0 | 0 | 0 | 0 | 0 | 0 | 0 | 0 | 0 | 0 | 0 | 0 | 0.04 | 0 | 0 | 0 | 0 | 0 | 0 | 0 | 0 | 0 | 0 | 0 | 0 | 0 | 0 | 0 | 0 | 0 | 0 | 0 | 0 | 0 | 0.04 | 0 | 0 | 0 | 0 | 0 | 0 | 0 | 0 | 0 | 0 | 0 | 0 | 0 | 0 | 0 | 0 | 0 | 0 | 0 | 0 | 0 | 0.04 | 3 | #N/A | 3 | 3 | 3 | 3 | 3 | 3 | 3 | 3 | 3 | #N/A | #N/A | #N/A | 3 | 3 | 3 | 3 | 3 | 3 | 3 | 0.04 | 12.22 | 12.22 | 12.22 | 12.22 | 12.22 | 12.22 | 12.22 | 12.22 | 12.22 | 12.22 | 12.22 | 12.22 | 12.22 | 12.22 | 12.22 | 12.22 | 12.22 | 12.22 | 12.22 | 12.22 | 12.22 | 0.04 | 9.1222 | 6.076 | 6.076 | 6.7721 | 7.882 | 8.6174 | 9.1406 | 9.5318 | 9.8354 | 10.0778 | 10.2758 | 10.7 | 10.36 | 10.02 | 9.68 | 9.34 | 9.1222 | 9.1222 | 9.1222 | 9.1222 | 9.1222 | 0.04 | 0 | 0 | 0 | 0 | 0 | 0 | 0 | 0 | 0 | 0 | 0 | 0 | 0 | 0 | 0 | 0 | 0 | 0 | 0 | 0 | 0 | 0.04 | 0.0166 | 0.011689 | 0.0166 | 0.0166 | 0.0166 | 0.0166 | 0.0166 | 0.0166 | 0.0166 | 0.0166 | 0.0166 | 0.010609 | 0.012899 | 0.015188 | 0.0166 | 0.0166 | 0.0166 | 0.0166 | 0.0166 | 0.0166 | 0.0166 | 0.04 | 0.6779 | 1.3079 | 1.3079 | 1.1639 | 0.9344 | 0.78229 | 0.67409 | 0.59319 | 0.53041 | 0.48027 | 0.43931 | 0.35159 | 0.4219 | 0.49222 | 0.56254 | 0.63285 | 0.6779 | 0.6779 | 0.6779 | 0.6779 | 0.6779 | 0.04
Specc'ed Free Speed (RPM) | 5676 | [11 empty] | 0.08 | 0.72115 | 0.47548 | 0.47548 | 0.53162 | 0.62113 | 0.68044 | 0.72263 | 0.75418 | 0.77866 | 0.79821 | 0.81418 | 0.84839 | 0.82097 | 0.79355 | 0.76613 | 0.73871 | 0.72115 | 0.72115 | 0.72115 | 0.72115 | 0.72115 | 0.08 | 244.9637 | 31.8459 | 68.674 | 102.9995 | 150.9736 | 198.9477 | 246.9218 | 294.8959 | 342.87 | 390.8441 | 438.8182 | 184.1735 | 216.6856 | 246.6283 | 260.2437 | 250.9297 | 244.9637 | 244.9637 | 244.9637 | 244.9637 | 244.9637 | 0.08 | 1.7598 | 1.2176 | 1.2013 | 1.3316 | 1.5422 | 1.6747 | 1.7628 | 1.8233 | 1.8655 | 1.895 | 1.9152 | 2.1163 | 2.0309 | 1.9466 | 1.8696 | 1.8027 | 1.7598 | 1.7598 | 1.7598 | 1.7598 | 1.7598 | 0.08 | 73.2305 | 51.2319 | 50.5721 | 55.8563 | 64.4032 | 69.7768 | 73.3512 | 75.807 | 77.5202 | 78.7152 | 79.5341 | 87.6917 | 84.2276 | 80.8095 | 77.684 | 74.9693 | 73.2305 | 73.2305 | 73.2305 | 73.2305 | 73.2305 | 0.08 | 73.2305 | 51.2319 | 50.5721 | 55.8563 | 64.4032 | 69.7768 | 73.3512 | 75.807 | 77.5202 | 78.7152 | 79.5341 | 25 | 30 | 35 | 40 | 45 | 50 | 55 | 60 | 65 | 70 | 0.08 | 0.71481 | 3.1911 | 1.6812 | 1.2532 | 0.99895 | 0.83046 | 0.7106 | 0.62097 | 0.55142 | 0.49588 | 0.45051 | 0.89351 | 0.89351 | 0.89351 | 0.71481 | 0.71481 | 0.71481 | 0.71481 | 0.71481 | 0.71481 | 0.71481 | 0.08 | 0.89351 | 1.2114 | 1.1879 | 1.3136 | 1.2487 | 1.0381 | 0.88824 | 0.77621 | 0.68928 | 0.61985 | 0.56314 | 0.5509 | 0.66979 | 0.78869 | 0.89351 | 0.89351 | 0.89351 | 0.89351 | 0.89351 | 0.89351 | 0.89351 | 0.08 | 48.2027 | 51.2319 | 50.5721 | 55.8563 | 64.4032 | 55.6261 | 47.9324 | 42.1795 | 37.7153 | 34.1503 | 31.2377 | 25 | 30 | 35 | 40 | 45 | 48.2027 | 48.2027 | 48.2027 | 48.2027 | 48.2027 | 0.08 | 20.7503 | 7.8771 | 11.7299 | 17.4 | 20.7503 | 20.7503 | 20.7503 | 20.7503 | 20.7503 | 20.7503 | 20.7503 | 12.7937 | 15.5548 | 18.316 | 20.7503 | 20.7503 | 20.7503 | 20.7503 | 20.7503 | 20.7503 | 20.7503 | 0.08 | 20.7503 | 7.8771 | 11.7299 | 17.4 | 20.7503 | 20.7503 | 20.7503 | 20.7503 | 20.7503 | 20.7503 | 20.7503 | 12.7937 | 15.5548 | 18.316 | 20.7503 | 20.7503 | 20.7503 | 20.7503 | 20.7503 | 20.7503 | 20.7503 | 0.08 | 8.9422 | 5.896 | 5.896 | 6.5921 | 7.702 | 8.4374 | 8.9606 | 9.3518 | 9.6554 | 9.8978 | 10.0958 | 10.52 | 10.18 | 9.84 | 9.5 | 9.16 | 8.9422 | 8.9422 | 8.9422 | 8.9422 | 8.9422 | 0.08 | #N/A | #N/A | #N/A | #N/A | #N/A | #N/A | #N/A | #N/A | #N/A | #N/A | #N/A | #N/A | #N/A | #N/A | #N/A | #N/A | #N/A | #N/A | #N/A | #N/A | #N/A | 0.08 | 0 | 0 | 0 | 0 | 0 | 0 | 0 | 0 | 0 | 0 | 0 | 0 | 0 | 0 | 0 | 0 | 0 | 0 | 0 | 0 | 0 | 0.08 | 0 | 0 | 0 | 0 | 0 | 0 | 0 | 0 | 0 | 0 | 0 | 0 | 0 | 0 | 0 | 0 | 0 | 0 | 0 | 0 | 0 | 0.08 | 0.83001 | 0.58447 | 0.83001 | 0.83001 | 0.83001 | 0.83001 | 0.83001 | 0.83001 | 0.83001 | 0.83001 | 0.83001 | 0.53044 | 0.64493 | 0.75941 | 0.83001 | 0.83001 | 0.83001 | 0.83001 | 0.83001 | 0.83001 | 0.83001 | 0.08 | 3 | #N/A | #N/A | #N/A | 3 | 3 | 3 | 3 | 3 | 3 | 3 | #N/A | #N/A | #N/A | 3 | 3 | 3 | 3 | 3 | 3 | 3 | 0.08 | 8.9422 | 5.896 | 5.896 | 6.5921 | 7.702 | 8.4374 | 8.9606 | 9.3518 | 9.6554 | 9.8978 | 10.0958 | 10.52 | 10.18 | 9.84 | 9.5 | 9.16 | 8.9422 | 8.9422 | 8.9422 | 8.9422 | 8.9422 | 0.08 | 9.1222 | 8.9162 | 8.9611 | 8.6018 | 8.0206 | 8.6174 | 9.1406 | 9.5318 | 9.8354 | 10.0778 | 10.2758 | 10.7 | 10.36 | 10.02 | 9.68 | 9.34 | 9.1222 | 9.1222 | 9.1222 | 9.1222 | 9.1222 | 0.08 | 0 | 0 | 0 | 0 | 0 | 0 | 0 | 0 | 0 | 0 | 0 | 0 | 0 | 0 | 0 | 0 | 0 | 0 | 0 | 0 | 0 | 0.08 | 0.066401 | 0.04137 | 0.059185 | 0.063721 | 0.066401 | 0.066401 | 0.066401 | 0.066401 | 0.066401 | 0.066401 | 0.066401 | 0.042061 | 0.051139 | 0.060217 | 0.066401 | 0.066401 | 0.066401 | 0.066401 | 0.066401 | 0.066401 | 0.066401 | 0.08 | 0.6779 | 0.7205 | 0.71122 | 0.78553 | 0.90573 | 0.78229 | 0.67409 | 0.59319 | 0.53041 | 0.48027 | 0.43931 | 0.35159 | 0.4219 | 0.49222 | 0.56254 | 0.63285 | 0.6779 | 0.6779 | 0.6779 | 0.6779 | 0.6779 | 0.08
Actual Free Speed (RPM) | 5865.2 | [11 empty] | 0.12 | 0.72115 | 0.70453 | 0.70815 | 0.67918 | 0.63231 | 0.68044 | 0.72263 | 0.75418 | 0.77866 | 0.79821 | 0.81418 | 0.84839 | 0.82097 | 0.79355 | 0.76613 | 0.73871 | 0.72115 | 0.72115 | 0.72115 | 0.72115 | 0.72115 | 0.12 | 489.9274 | 72.6244 | 160.0954 | 241.9304 | 307.3819 | 397.8955 | 493.8436 | 589.7918 | 685.74 | 781.6882 | 877.6364 | 361.8555 | 425.7337 | 484.5638 | 520.4874 | 501.8595 | 489.9274 | 489.9274 | 489.9274 | 489.9274 | 489.9274 | 0.12 | 1.6516 | 1.7929 | 1.7636 | 1.6524 | 1.5021 | 1.5868 | 1.6537 | 1.6931 | 1.7141 | 1.7224 | 1.7214 | 2.0378 | 1.9385 | 1.8415 | 1.7547 | 1.6919 | 1.6516 | 1.6516 | 1.6516 | 1.6516 | 1.6516 | 0.12 | 68.8412 | 74.5727 | 73.3857 | 68.874 | 62.7756 | 66.2121 | 68.9268 | 70.5231 | 71.3767 | 71.7121 | 71.6714 | 84.508 | 80.4819 | 76.5462 | 73.021 | 70.4732 | 68.8412 | 68.8412 | 68.8412 | 68.8412 | 68.8412 | 0.12 | 68.8412 | 74.5727 | 73.3857 | 68.874 | 62.7756 | 66.2121 | 68.9268 | 70.5231 | 71.3767 | 71.7121 | 71.6714 | 25 | 30 | 35 | 40 | 45 | 50 | 55 | 60 | 65 | 68.8412 | 0.12 | 0.71481 | 3.1911 | 2.1015 | 1.5665 | 0.99895 | 0.83046 | 0.7106 | 0.62097 | 0.55142 | 0.49588 | 0.45051 | 0.89351 | 0.89351 | 0.89351 | 0.71481 | 0.71481 | 0.71481 | 0.71481 | 0.71481 | 0.71481 | 0.71481 | 0.12 | 0.71481 | 1.7833 | 1.6812 | 1.2532 | 0.99895 | 0.83046 | 0.7106 | 0.62097 | 0.55142 | 0.49588 | 0.45051 | 0.53148 | 0.64618 | 0.76089 | 0.71481 | 0.71481 | 0.71481 | 0.71481 | 0.71481 | 0.71481 | 0.71481 | 0.12 | 39.0262 | 74.5727 | 73.3857 | 66.675 | 53.6175 | 44.9649 | 38.81 | 34.2076 | 30.6362 | 27.7842 | 25.4542 | 25 | 30 | 35 | 39.0262 | 39.0262 | 39.0262 | 39.0262 | 39.0262 | 39.0262 | 39.0262 | 0.12 | 16.6002 | 11.5962 | 16.6002 | 16.6002 | 16.6002 | 16.6002 | 16.6002 | 16.6002 | 16.6002 | 16.6002 | 16.6002 | 12.3427 | 15.0066 | 17.6704 | 16.6002 | 16.6002 | 16.6002 | 16.6002 | 16.6002 | 16.6002 | 16.6002 | 0.12 | 16.6002 | 11.5962 | 16.6002 | 16.6002 | 16.6002 | 16.6002 | 16.6002 | 16.6002 | 16.6002 | 16.6002 | 16.6002 | 12.3427 | 15.0066 | 17.6704 | 16.6002 | 16.6002 | 16.6002 | 16.6002 | 16.6002 | 16.6002 | 16.6002 | 0.12 | 8.9422 | 8.7362 | 8.7811 | 8.4218 | 7.8406 | 8.4374 | 8.9606 | 9.3518 | 9.6554 | 9.8978 | 10.0958 | 10.52 | 10.18 | 9.84 | 9.5 | 9.16 | 8.9422 | 8.9422 | 8.9422 | 8.9422 | 8.9422 | 0.12 | #N/A | #N/A | #N/A | #N/A | #N/A | #N/A | #N/A | #N/A | #N/A | #N/A | #N/A | #N/A | #N/A | #N/A | #N/A | #N/A | #N/A | #N/A | #N/A | #N/A | #N/A | 0.12 | 0 | 0 | 0 | 0 | 0 | 0 | 0 | 0 | 0 | 0 | 0 | 0 | 0 | 0 | 0 | 0 | 0 | 0 | 0 | 0 | 0 | 0.12 | 0 | 0 | 0 | 0 | 0 | 0 | 0 | 0 | 0 | 0 | 0 | 0 | 0 | 0 | 0 | 0 | 0 | 0 | 0 | 0 | 0 | 0.12 | 1.66 | 0.89956 | 1.2992 | 1.526 | 1.66 | 1.66 | 1.66 | 1.66 | 1.66 | 1.66 | 1.66 | 1.0422 | 1.2671 | 1.492 | 1.66 | 1.66 | 1.66 | 1.66 | 1.66 | 1.66 | 1.66 | 0.12 | 3 | #N/A | 3 | 3 | 3 | 3 | 3 | 3 | 3 | 3 | 3 | #N/A | #N/A | #N/A | 3 | 3 | 3 | 3 | 3 | 3 | 3 | 0.12 | 8.9422 | 8.7362 | 8.7811 | 8.4218 | 7.8406 | 8.4374 | 8.9606 | 9.3518 | 9.6554 | 9.8978 | 10.0958 | 10.52 | 10.18 | 9.84 | 9.5 | 9.16 | 8.9422 | 8.9422 | 8.9422 | 8.9422 | 8.9422 | 0.12 | 9.7462 | 7.3291 | 7.4098 | 7.8661 | 8.754 | 9.3424 | 9.7609 | 10.0739 | 10.3167 | 10.5107 | 10.6691 | 10.7 | 10.36 | 10.02 | 9.7462 | 9.7462 | 9.7462 | 9.7462 | 9.7462 | 9.7462 | 9.7462 | 0.12 | 0 | 0 | 0 | 0 | 0 | 0 | 0 | 0 | 0 | 0 | 0 | 0 | 0 | 0 | 0 | 0 | 0 | 0 | 0 | 0 | 0 | 0.12 | 0.14608 | 0.086629 | 0.12443 | 0.13804 | 0.14608 | 0.14608 | 0.14608 | 0.14608 | 0.14608 | 0.14608 | 0.14608 | 0.093623 | 0.11383 | 0.13404 | 0.14608 | 0.14608 | 0.14608 | 0.14608 | 0.14608 | 0.14608 | 0.14608 | 0.12 | 0.54884 | 1.0487 | 1.0321 | 0.93768 | 0.75405 | 0.63236 | 0.5458 | 0.48108 | 0.43085 | 0.39074 | 0.35797 | 0.35159 | 0.4219 | 0.49222 | 0.54884 | 0.54884 | 0.54884 | 0.54884 | 0.54884 | 0.54884 | 0.54884 | 0.12
Stall Torque (Nm) | 2.5903 | [11 empty] | 0.16 | 0.77147 | 0.57654 | 0.58305 | 0.61985 | 0.69145 | 0.7389 | 0.77266 | 0.79789 | 0.81748 | 0.83312 | 0.8459 | 0.84839 | 0.82097 | 0.79355 | 0.77147 | 0.77147 | 0.77147 | 0.77147 | 0.77147 | 0.77147 | 0.77147 | 0.16 | 733.7616 | 90.0751 | 199.1793 | 316.8718 | 470.5894 | 604.9169 | 739.2444 | 873.5718 | 1007.8993 | 1142.2268 | 1276.5543 | 533.2747 | 627.4134 | 714.1127 | 733.7616 | 733.7616 | 733.7616 | 733.7616 | 733.7616 | 733.7616 | 733.7616 | 0.16 | 1.6743 | 1.4536 | 1.4223 | 1.4657 | 1.5833 | 1.6468 | 1.6749 | 1.681 | 1.6724 | 1.6536 | 1.6274 | 1.9621 | 1.8495 | 1.7402 | 1.6743 | 1.6743 | 1.6743 | 1.6743 | 1.6743 | 1.6743 | 1.6743 | 0.16 | 69.7608 | 60.8085 | 59.5376 | 61.2963 | 66.0672 | 68.6469 | 69.7872 | 70.0327 | 69.6841 | 68.9208 | 67.8568 | 81.4365 | 76.8682 | 72.4332 | 69.7608 | 69.7608 | 69.7608 | 69.7608 | 69.7608 | 69.7608 | 69.7608 | 0.16 | 69.7608 | 60.8085 | 59.5376 | 61.2963 | 66.0672 | 68.6469 | 69.7872 | 70.0327 | 69.6841 | 68.9208 | 67.8568 | 25 | 30 | 35 | 40 | 45 | 50 | 55 | 60 | 65 | 69.7608 | 0.16 | 0.71481 | 3.1911 | 1.6812 | 1.2532 | 0.99895 | 0.83046 | 0.7106 | 0.62097 | 0.55142 | 0.49588 | 0.45051 | 0.89351 | 0.89351 | 0.89351 | 0.71481 | 0.71481 | 0.71481 | 0.71481 | 0.71481 | 0.71481 | 0.71481 | 0.16 | 0.71481 | 1.4391 | 1.3906 | 1.4183 | 0.99895 | 0.83046 | 0.7106 | 0.62097 | 0.55142 | 0.49588 | 0.45051 | 0.51275 | 0.62341 | 0.73407 | 0.71481 | 0.71481 | 0.71481 | 0.71481 | 0.71481 | 0.71481 | 0.71481 | 0.16 | 39.0262 | 60.8085 | 59.5376 | 61.2963 | 53.6175 | 44.9649 | 38.81 | 34.2076 | 30.6362 | 27.7842 | 25.4542 | 25 | 30 | 35 | 39.0262 | 39.0262 | 39.0262 | 39.0262 | 39.0262 | 39.0262 | 39.0262 | 0.16 | 16.6002 | 9.3581 | 13.7315 | 18.7862 | 16.6002 | 16.6002 | 16.6002 | 16.6002 | 16.6002 | 16.6002 | 16.6002 | 11.9077 | 14.4776 | 17.0476 | 16.6002 | 16.6002 | 16.6002 | 16.6002 | 16.6002 | 16.6002 | 16.6002 | 0.16 | 16.6002 | 9.3581 | 13.7315 | 18.7862 | 16.6002 | 16.6002 | 16.6002 | 16.6002 | 16.6002 | 16.6002 | 16.6002 | 11.9077 | 14.4776 | 17.0476 | 16.6002 | 16.6002 | 16.6002 | 16.6002 | 16.6002 | 16.6002 | 16.6002 | 0.16 | 9.5662 | 7.1491 | 7.2298 | 7.6861 | 8.574 | 9.1624 | 9.5809 | 9.8939 | 10.1367 | 10.3307 | 10.4891 | 10.52 | 10.18 | 9.84 | 9.5662 | 9.5662 | 9.5662 | 9.5662 | 9.5662 | 9.5662 | 9.5662 | 0.16 | #N/A | #N/A | #N/A | #N/A | #N/A | #N/A | #N/A | #N/A | #N/A | #N/A | #N/A | #N/A | #N/A | #N/A | #N/A | #N/A | #N/A | #N/A | #N/A | #N/A | #N/A | 0.16 | 0 | 0 | 0 | 0 | 0 | 0 | 0 | 0 | 0 | 0 | 0 | 0 | 0 | 0 | 0 | 0 | 0 | 0 | 0 | 0 | 0 | 0.16 | 0 | 0 | 0 | 0 | 0 | 0 | 0 | 0 | 0 | 0 | 0 | 0 | 0 | 0 | 0 | 0 | 0 | 0 | 0 | 0 | 0 | 0.16 | 2.324 | 1.3634 | 1.9632 | 2.19 | 2.324 | 2.324 | 2.324 | 2.324 | 2.324 | 2.324 | 2.324 | 1.5359 | 1.8674 | 2.1989 | 2.324 | 2.324 | 2.324 | 2.324 | 2.324 | 2.324 | 2.324 | 0.16 | 3 | #N/A | #N/A | #N/A | 3 | 3 | 3 | 3 | 3 | 3 | 3 | #N/A | #N/A | #N/A | 3 | 3 | 3 | 3 | 3 | 3 | 3 | 0.16 | 9.5662 | 7.1491 | 7.2298 | 7.6861 | 8.574 | 9.1624 | 9.5809 | 9.8939 | 10.1367 | 10.3307 | 10.4891 | 10.52 | 10.18 | 9.84 | 9.5662 | 9.5662 | 9.5662 | 9.5662 | 9.5662 | 9.5662 | 9.5662 | 0.16 | 9.7462 | 8.265 | 8.3514 | 8.2319 | 8.754 | 9.3424 | 9.7609 | 10.0739 | 10.3167 | 10.5107 | 10.6691 | 10.7 | 10.36 | 10.02 | 9.7462 | 9.7462 | 9.7462 | 9.7462 | 9.7462 | 9.7462 | 9.7462 | 0.16 | 0 | 0 | 0 | 0 | 0 | 0 | 0 | 0 | 0 | 0 | 0 | 0 | 0 | 0 | 0 | 0 | 0 | 0 | 0 | 0 | 0 | 0.16 | 0.25232 | 0.14865 | 0.21395 | 0.24067 | 0.25232 | 0.25232 | 0.25232 | 0.25232 | 0.25232 | 0.25232 | 0.25232 | 0.16459 | 0.20011 | 0.23563 | 0.25232 | 0.25232 | 0.25232 | 0.25232 | 0.25232 | 0.25232 | 0.25232 | 0.16 | 0.54884 | 0.85518 | 0.8373 | 0.86204 | 0.75405 | 0.63236 | 0.5458 | 0.48108 | 0.43085 | 0.39074 | 0.35797 | 0.35159 | 0.4219 | 0.49222 | 0.54884 | 0.54884 | 0.54884 | 0.54884 | 0.54884 | 0.54884 | 0.54884 | 0.16
[13 empty] | 0.2 | 0.77147 | 0.65202 | 0.65899 | 0.64934 | 0.69145 | 0.7389 | 0.77266 | 0.79789 | 0.81748 | 0.83312 | 0.8459 | 0.84839 | 0.82097 | 0.79355 | 0.77147 | 0.77147 | 0.77147 | 0.77147 | 0.77147 | 0.77147 | 0.77147 | 0.2 | 943.4078 | 129.8358 | 288.1056 | 445.8506 | 605.0436 | 777.7503 | 950.4571 | 1123.1638 | 1295.8706 | 1468.5773 | 1641.284 | 698.6519 | 821.9846 | 935.5706 | 943.4078 | 943.4078 | 943.4078 | 943.4078 | 943.4078 | 943.4078 | 943.4078 | 0.2 | 1.5817 | 1.6316 | 1.5797 | 1.4851 | 1.5239 | 1.5705 | 1.5817 | 1.5708 | 1.5452 | 1.5095 | 1.4663 | 1.889 | 1.7635 | 1.6424 | 1.5817 | 1.5817 | 1.5817 | 1.5817 | 1.5817 | 1.5817 | 1.5817 | 0.2 | 66.0044 | 68.0285 | 65.925 | 62.0851 | 63.658 | 65.5501 | 66.0027 | 65.5605 | 64.5242 | 63.0733 | 61.3216 | 78.4733 | 73.3819 | 68.4651 | 66.0044 | 66.0044 | 66.0044 | 66.0044 | 66.0044 | 66.0044 | 66.0044 | 0.2 | 66.0044 | 68.0285 | 65.925 | 62.0851 | 63.658 | 65.5501 | 66.0027 | 65.5605 | 64.5242 | 63.0733 | 61.3216 | 25 | 30 | 35 | 40 | 45 | 50 | 55 | 60 | 65 | 66.0044 | 0.2 | 0.71481 | 3.1911 | 2.1015 | 1.5665 | 0.99895 | 0.83046 | 0.7106 | 0.62097 | 0.55142 | 0.49588 | 0.45051 | 0.89351 | 0.89351 | 0.89351 | 0.71481 | 0.71481 | 0.71481 | 0.71481 | 0.71481 | 0.71481 | 0.71481 | 0.2 | 0.71481 | 1.6131 | 1.5392 | 1.2532 | 0.99895 | 0.83046 | 0.7106 | 0.62097 | 0.55142 | 0.49588 | 0.45051 | 0.49467 | 0.60144 | 0.7082 | 0.71481 | 0.71481 | 0.71481 | 0.71481 | 0.71481 | 0.71481 | 0.71481 | 0.2 | 39.0262 | 68.0285 | 65.925 | 62.0851 | 53.6175 | 44.9649 | 38.81 | 34.2076 | 30.6362 | 27.7842 | 25.4542 | 25 | 30 | 35 | 39.0262 | 39.0262 | 39.0262 | 39.0262 | 39.0262 | 39.0262 | 39.0262 | 0.2 | 16.6002 | 10.4895 | 15.1986 | 16.6002 | 16.6002 | 16.6002 | 16.6002 | 16.6002 | 16.6002 | 16.6002 | 16.6002 | 11.488 | 13.9673 | 16.4467 | 16.6002 | 16.6002 | 16.6002 | 16.6002 | 16.6002 | 16.6002 | 16.6002 | 0.2 | 16.6002 | 10.4895 | 15.1986 | 16.6002 | 16.6002 | 16.6002 | 16.6002 | 16.6002 | 16.6002 | 16.6002 | 16.6002 | 11.488 | 13.9673 | 16.4467 | 16.6002 | 16.6002 | 16.6002 | 16.6002 | 16.6002 | 16.6002 | 16.6002 | 0.2 | 9.5662 | 8.085 | 8.1714 | 8.0519 | 8.574 | 9.1624 | 9.5809 | 9.8939 | 10.1367 | 10.3307 | 10.4891 | 10.52 | 10.18 | 9.84 | 9.5662 | 9.5662 | 9.5662 | 9.5662 | 9.5662 | 9.5662 | 9.5662 | 0.2 | #N/A | #N/A | #N/A | #N/A | #N/A | #N/A | #N/A | #N/A | #N/A | #N/A | #N/A | #N/A | #N/A | #N/A | #N/A | #N/A | #N/A | #N/A | #N/A | #N/A | #N/A | 0.2 | 0 | 0 | 0 | 0 | 0 | 0 | 0 | 0 | 0 | 0 | 0 | 0 | 0 | 0 | 0 | 0 | 0 | 0 | 0 | 0 | 0 | 0.2 | 0 | 0 | 0 | 0 | 0 | 0 | 0 | 0 | 0 | 0 | 0 | 0 | 0 | 0 | 0 | 0 | 0 | 0 | 0 | 0 | 0 | 0.2 | 2.988 | 1.7377 | 2.5125 | 2.9415 | 2.988 | 2.988 | 2.988 | 2.988 | 2.988 | 2.988 | 2.988 | 2.0122 | 2.4465 | 2.8808 | 2.988 | 2.988 | 2.988 | 2.988 | 2.988 | 2.988 | 2.988 | 0.2 | 3 | #N/A | #N/A | 3 | 3 | 3 | 3 | 3 | 3 | 3 | 3 | #N/A | #N/A | #N/A | 3 | 3 | 3 | 3 | 3 | 3 | 3 | 0.2 | 9.5662 | 8.085 | 8.1714 | 8.0519 | 8.574 | 9.1624 | 9.5809 | 9.8939 | 10.1367 | 10.3307 | 10.4891 | 10.52 | 10.18 | 9.84 | 9.5662 | 9.5662 | 9.5662 | 9.5662 | 9.5662 | 9.5662 | 9.5662 | 0.2 | 9.7462 | 7.7741 | 7.9171 | 8.1782 | 8.754 | 9.3424 | 9.7609 | 10.0739 | 10.3167 | 10.5107 | 10.6691 | 10.7 | 10.36 | 10.02 | 9.7462 | 9.7462 | 9.7462 | 9.7462 | 9.7462 | 9.7462 | 9.7462 | 0.2 | 0 | 0 | 0 | 0 | 0 | 0 | 0 | 0 | 0 | 0 | 0 | 0 | 0 | 0 | 0 | 0 | 0 | 0 | 0 | 0 | 0 | 0.2 | 0.38513 | 0.22655 | 0.3266 | 0.37161 | 0.38513 | 0.38513 | 0.38513 | 0.38513 | 0.38513 | 0.38513 | 0.38513 | 0.25426 | 0.30914 | 0.36402 | 0.38513 | 0.38513 | 0.38513 | 0.38513 | 0.38513 | 0.38513 | 0.38513 | 0.2 | 0.54884 | 0.95671 | 0.92713 | 0.87313 | 0.75405 | 0.63236 | 0.5458 | 0.48108 | 0.43085 | 0.39074 | 0.35797 | 0.35159 | 0.4219 | 0.49222 | 0.54884 | 0.54884 | 0.54884 | 0.54884 | 0.54884 | 0.54884 | 0.54884 | 0.2
Stall Current (A) | 106.925 | [11 empty] | 0.24 | 0.77147 | 0.61242 | 0.62396 | 0.64502 | 0.69145 | 0.7389 | 0.77266 | 0.79789 | 0.81748 | 0.83312 | 0.8459 | 0.84839 | 0.82097 | 0.79355 | 0.77147 | 0.77147 | 0.77147 | 0.77147 | 0.77147 | 0.77147 | 0.77147 | 0.24 | 1153.054 | 151.397 | 338.7989 | 542.8569 | 739.4977 | 950.5837 | 1161.6697 | 1372.7558 | 1583.8418 | 1794.9278 | 2006.0138 | 858.2 | 1009.6977 | 1149.2229 | 1153.054 | 1153.054 | 1153.054 | 1153.054 | 1153.054 | 1153.054 | 1153.054 | 0.24 | 1.4891 | 1.5195 | 1.4666 | 1.4311 | 1.4645 | 1.4942 | 1.4884 | 1.4605 | 1.418 | 1.3653 | 1.3052 | 1.8186 | 1.6806 | 1.548 | 1.4891 | 1.4891 | 1.4891 | 1.4891 | 1.4891 | 1.4891 | 1.4891 | 0.24 | 62.248 | 63.4812 | 61.3356 | 59.8923 | 61.2489 | 62.4533 | 62.2182 | 61.0884 | 59.3644 | 57.2258 | 54.7864 | 75.6146 | 70.0185 | 64.6369 | 62.248 | 62.248 | 62.248 | 62.248 | 62.248 | 62.248 | 62.248 | 0.24 | 62.248 | 63.4812 | 61.3356 | 59.8923 | 61.2489 | 62.4533 | 62.2182 | 61.0884 | 59.3644 | 57.2258 | 54.7864 | 25 | 30 | 35 | 40 | 45 | 50 | 55 | 60 | 62.248 | 62.248 | 0.24 | 0.71481 | 3.1911 | 2.1015 | 1.2532 | 0.99895 | 0.83046 | 0.7106 | 0.62097 | 0.55142 | 0.49588 | 0.45051 | 0.89351 | 0.89351 | 0.89351 | 0.71481 | 0.71481 | 0.71481 | 0.71481 | 0.71481 | 0.71481 | 0.71481 | 0.24 | 0.71481 | 1.4966 | 1.4163 | 1.353 | 0.99895 | 0.83046 | 0.7106 | 0.62097 | 0.55142 | 0.49588 | 0.45051 | 0.47724 | 0.58024 | 0.68324 | 0.71481 | 0.71481 | 0.71481 | 0.71481 | 0.71481 | 0.71481 | 0.71481 | 0.24 | 39.0262 | 63.4812 | 61.3356 | 59.8923 | 53.6175 | 44.9649 | 38.81 | 34.2076 | 30.6362 | 27.7842 | 25.4542 | 25 | 30 | 35 | 39.0262 | 39.0262 | 39.0262 | 39.0262 | 39.0262 | 39.0262 | 39.0262 | 0.24 | 16.6002 | 9.7317 | 13.9847 | 17.922 | 16.6002 | 16.6002 | 16.6002 | 16.6002 | 16.6002 | 16.6002 | 16.6002 | 11.083 | 13.475 | 15.867 | 16.6002 | 16.6002 | 16.6002 | 16.6002 | 16.6002 | 16.6002 | 16.6002 | 0.24 | 16.6002 | 9.7317 | 13.9847 | 17.922 | 16.6002 | 16.6002 | 16.6002 | 16.6002 | 16.6002 | 16.6002 | 16.6002 | 11.083 | 13.475 | 15.867 | 16.6002 | 16.6002 | 16.6002 | 16.6002 | 16.6002 | 16.6002 | 16.6002 | 0.24 | 9.5662 | 7.5941 | 7.7371 | 7.9982 | 8.574 | 9.1624 | 9.5809 | 9.8939 | 10.1367 | 10.3307 | 10.4891 | 10.52 | 10.18 | 9.84 | 9.5662 | 9.5662 | 9.5662 | 9.5662 | 9.5662 | 9.5662 | 9.5662 | 0.24 | #N/A | #N/A | #N/A | #N/A | #N/A | #N/A | #N/A | #N/A | #N/A | #N/A | #N/A | #N/A | #N/A | #N/A | #N/A | #N/A | #N/A | #N/A | #N/A | #N/A | #N/A | 0.24 | 0 | 0 | 0 | 0 | 0 | 0 | 0 | 0 | 0 | 0 | 0 | 0 | 0 | 0 | 0 | 0 | 0 | 0 | 0 | 0 | 0 | 0.24 | 0 | 0 | 0 | 0 | 0 | 0 | 0 | 0 | 0 | 0 | 0 | 0 | 0 | 0 | 0 | 0 | 0 | 0 | 0 | 0 | 0 | 0.24 | 3.652 | 2.1573 | 3.1204 | 3.6055 | 3.652 | 3.652 | 3.652 | 3.652 | 3.652 | 3.652 | 3.652 | 2.4717 | 3.0052 | 3.5386 | 3.652 | 3.652 | 3.652 | 3.652 | 3.652 | 3.652 | 3.652 | 0.24 | 3 | #N/A | #N/A | #N/A | 3 | 3 | 3 | 3 | 3 | 3 | 3 | #N/A | #N/A | #N/A | 3 | 3 | 3 | 3 | 3 | 3 | 3 | 0.24 | 9.5662 | 7.5941 | 7.7371 | 7.9982 | 8.574 | 9.1624 | 9.5809 | 9.8939 | 10.1367 | 10.3307 | 10.4891 | 10.52 | 10.18 | 9.84 | 9.5662 | 9.5662 | 9.5662 | 9.5662 | 9.5662 | 9.5662 | 9.5662 | 0.24 | 9.7462 | 8.0833 | 8.2292 | 8.3273 | 8.754 | 9.3424 | 9.7609 | 10.0739 | 10.3167 | 10.5107 | 10.6691 | 10.7 | 10.36 | 10.02 | 9.7462 | 9.7462 | 9.7462 | 9.7462 | 9.7462 | 9.7462 | 9.7462 | 0.24 | 0 | 0 | 0 | 0 | 0 | 0 | 0 | 0 | 0 | 0 | 0 | 0 | 0 | 0 | 0 | 0 | 0 | 0 | 0 | 0 | 0 | 0.24 | 0.54449 | 0.32063 | 0.46261 | 0.53017 | 0.54449 | 0.54449 | 0.54449 | 0.54449 | 0.54449 | 0.54449 | 0.54449 | 0.362 | 0.44013 | 0.51826 | 0.54449 | 0.54449 | 0.54449 | 0.54449 | 0.54449 | 0.54449 | 0.54449 | 0.24 | 0.54884 | 0.89276 | 0.86259 | 0.84229 | 0.75405 | 0.63236 | 0.5458 | 0.48108 | 0.43085 | 0.39074 | 0.35797 | 0.35159 | 0.4219 | 0.49222 | 0.54884 | 0.54884 | 0.54884 | 0.54884 | 0.54884 | 0.54884 | 0.54884 | 0.24
Free Current (A) | 1.833 | [11 empty] | 0.28 | 0.77147 | 0.63736 | 0.64913 | 0.65704 | 0.69145 | 0.7389 | 0.77266 | 0.79789 | 0.81748 | 0.83312 | 0.8459 | 0.84839 | 0.82097 | 0.79355 | 0.77147 | 0.77147 | 0.77147 | 0.77147 | 0.77147 | 0.77147 | 0.77147 | 0.28 | 1362.7002 | 185.9921 | 415.65 | 662.9262 | 873.9518 | 1123.4171 | 1372.8824 | 1622.3477 | 1871.813 | 2121.2783 | 2370.7436 | 1012.1245 | 1190.7944 | 1355.3445 | 1362.7002 | 1362.7002 | 1362.7002 | 1362.7002 | 1362.7002 | 1362.7002 | 1362.7002 | 0.28 | 1.3965 | 1.5688 | 1.4979 | 1.4092 | 1.4051 | 1.4178 | 1.3951 | 1.3503 | 1.2909 | 1.2212 | 1.1441 | 1.7506 | 1.6007 | 1.457 | 1.3965 | 1.3965 | 1.3965 | 1.3965 | 1.3965 | 1.3965 | 1.3965 | 0.28 | 58.4915 | 65.482 | 62.6035 | 59.0046 | 58.8398 | 59.3565 | 58.4337 | 56.6162 | 54.2045 | 51.3783 | 48.2512 | 72.8566 | 66.7736 | 60.9437 | 58.4915 | 58.4915 | 58.4915 | 58.4915 | 58.4915 | 58.4915 | 58.4915 | 0.28 | 58.4915 | 65.482 | 62.6035 | 59.0046 | 58.8398 | 59.3565 | 58.4337 | 56.6162 | 54.2045 | 51.3783 | 48.2512 | 25 | 30 | 35 | 40 | 45 | 50 | 55 | 58.4915 | 58.4915 | 58.4915 | 0.28 | 0.71481 | 3.1911 | 2.1015 | 1.5665 | 0.99895 | 0.83046 | 0.7106 | 0.62097 | 0.55142 | 0.49588 | 0.45051 | 0.89351 | 0.89351 | 0.89351 | 0.71481 | 0.71481 | 0.71481 | 0.71481 | 0.71481 | 0.71481 | 0.71481 | 0.28 | 0.71481 | 1.5418 | 1.4385 | 1.2532 | 0.99895 | 0.83046 | 0.7106 | 0.62097 | 0.55142 | 0.49588 | 0.45051 | 0.46042 | 0.55978 | 0.65915 | 0.71481 | 0.71481 | 0.71481 | 0.71481 | 0.71481 | 0.71481 | 0.71481 | 0.28 | 39.0262 | 65.482 | 62.6035 | 59.0046 | 53.6175 | 44.9649 | 38.81 | 34.2076 | 30.6362 | 27.7842 | 25.4542 | 25 | 30 | 35 | 39.0262 | 39.0262 | 39.0262 | 39.0262 | 39.0262 | 39.0262 | 39.0262 | 0.28 | 16.6002 | 10.0254 | 14.2042 | 16.6002 | 16.6002 | 16.6002 | 16.6002 | 16.6002 | 16.6002 | 16.6002 | 16.6002 | 10.6924 | 13.0001 | 15.3078 | 16.6002 | 16.6002 | 16.6002 | 16.6002 | 16.6002 | 16.6002 | 16.6002 | 0.28 | 16.6002 | 10.0254 | 14.2042 | 16.6002 | 16.6002 | 16.6002 | 16.6002 | 16.6002 | 16.6002 | 16.6002 | 16.6002 | 10.6924 | 13.0001 | 15.3078 | 16.6002 | 16.6002 | 16.6002 | 16.6002 | 16.6002 | 16.6002 | 16.6002 | 0.28 | 9.5662 | 7.9033 | 8.0492 | 8.1473 | 8.574 | 9.1624 | 9.5809 | 9.8939 | 10.1367 | 10.3307 | 10.4891 | 10.52 | 10.18 | 9.84 | 9.5662 | 9.5662 | 9.5662 | 9.5662 | 9.5662 | 9.5662 | 9.5662 | 0.28 | #N/A | #N/A | #N/A | #N/A | #N/A | #N/A | #N/A | #N/A | #N/A | #N/A | #N/A | #N/A | #N/A | #N/A | #N/A | #N/A | #N/A | #N/A | #N/A | #N/A | #N/A | 0.28 | 0 | 0 | 0 | 0 | 0 | 0 | 0 | 0 | 0 | 0 | 0 | 0 | 0 | 0 | 0 | 0 | 0 | 0 | 0 | 0 | 0 | 0.28 | 0 | 0 | 0 | 0 | 0 | 0 | 0 | 0 | 0 | 0 | 0 | 0 | 0 | 0 | 0 | 0 | 0 | 0 | 0 | 0 | 0 | 0.28 | 4.3161 | 2.5466 | 3.6798 | 4.3224 | 4.3161 | 4.3161 | 4.3161 | 4.3161 | 4.3161 | 4.3161 | 4.3161 | 2.915 | 3.5442 | 4.1733 | 4.3161 | 4.3161 | 4.3161 | 4.3161 | 4.3161 | 4.3161 | 4.3161 | 0.28 | 3 | #N/A | #N/A | 3 | 3 | 3 | 3 | 3 | 3 | 3 | 3 | #N/A | #N/A | #N/A | 3 | 3 | 3 | 3 | 3 | 3 | 3 | 0.28 | 9.5662 | 7.9033 | 8.0492 | 8.1473 | 8.574 | 9.1624 | 9.5809 | 9.8939 | 10.1367 | 10.3307 | 10.4891 | 10.52 | 10.18 | 9.84 | 9.5662 | 9.5662 | 9.5662 | 9.5662 | 9.5662 | 9.5662 | 9.5662 | 0.28 | 9.7462 | 7.9472 | 8.143 | 8.3877 | 8.754 | 9.3424 | 9.7609 | 10.0739 | 10.3167 | 10.5107 | 10.6691 | 10.7 | 10.36 | 10.02 | 9.7462 | 9.7462 | 9.7462 | 9.7462 | 9.7462 | 9.7462 | 9.7462 | 0.28 | 0 | 0 | 0 | 0 | 0 | 0 | 0 | 0 | 0 | 0 | 0 | 0 | 0 | 0 | 0 | 0 | 0 | 0 | 0 | 0 | 0 | 0.28 | 0.73041 | 0.43051 | 0.62117 | 0.71634 | 0.73041 | 0.73041 | 0.73041 | 0.73041 | 0.73041 | 0.73041 | 0.73041 | 0.48715 | 0.59229 | 0.69743 | 0.73041 | 0.73041 | 0.73041 | 0.73041 | 0.73041 | 0.73041 | 0.73041 | 0.28 | 0.54884 | 0.9209 | 0.88042 | 0.82981 | 0.75405 | 0.63236 | 0.5458 | 0.48108 | 0.43085 | 0.39074 | 0.35797 | 0.35159 | 0.4219 | 0.49222 | 0.54884 | 0.54884 | 0.54884 | 0.54884 | 0.54884 | 0.54884 | 0.54884 | 0.28
Actual Mot. Curr. Limit | 93 | [11 empty] | 0.32 | 0.77147 | 0.62639 | 0.64217 | 0.66191 | 0.69145 | 0.7389 | 0.77266 | 0.79789 | 0.81748 | 0.83312 | 0.8459 | 0.84839 | 0.82097 | 0.79355 | 0.77147 | 0.77147 | 0.77147 | 0.77147 | 0.77147 | 0.77147 | 0.77147 | 0.32 | 1572.3463 | 211.5749 | 474.6872 | 770.4324 | 1008.4059 | 1296.2505 | 1584.0951 | 1871.9397 | 2159.7843 | 2447.6288 | 2735.4734 | 1160.6237 | 1365.508 | 1554.201 | 1572.3463 | 1572.3463 | 1572.3463 | 1572.3463 | 1572.3463 | 1572.3463 | 1572.3463 | 0.32 | 1.3039 | 1.5291 | 1.4538 | 1.3743 | 1.3457 | 1.3415 | 1.3018 | 1.2401 | 1.1637 | 1.0771 | 0.98304 | 1.685 | 1.5235 | 1.3691 | 1.3039 | 1.3039 | 1.3039 | 1.3039 | 1.3039 | 1.3039 | 1.3039 | 0.32 | 54.7351 | 63.8705 | 60.815 | 57.5899 | 56.4306 | 56.2596 | 54.6492 | 52.144 | 49.0447 | 45.5308 | 41.716 | 70.1958 | 63.6431 | 57.3806 | 54.7351 | 54.7351 | 54.7351 | 54.7351 | 54.7351 | 54.7351 | 54.7351 | 0.32 | 54.7351 | 63.8705 | 60.815 | 57.5899 | 56.4306 | 56.2596 | 54.6492 | 52.144 | 49.0447 | 45.5308 | 41.716 | 25 | 30 | 35 | 40 | 45 | 50 | 54.7351 | 54.7351 | 54.7351 | 54.7351 | 0.32 | 0.71481 | 3.1911 | 2.1015 | 1.2532 | 0.99895 | 0.83046 | 0.7106 | 0.62097 | 0.55142 | 0.49588 | 0.45051 | 0.89351 | 0.89351 | 0.89351 | 0.71481 | 0.71481 | 0.71481 | 0.71481 | 0.71481 | 0.71481 | 0.71481 | 0.32 | 0.71481 | 1.4978 | 1.3853 | 1.2664 | 0.99895 | 0.83046 | 0.7106 | 0.62097 | 0.55142 | 0.49588 | 0.45051 | 0.44419 | 0.54005 | 0.63592 | 0.71481 | 0.71481 | 0.71481 | 0.71481 | 0.71481 | 0.71481 | 0.71481 | 0.32 | 39.0262 | 63.8705 | 60.815 | 57.5899 | 53.6175 | 44.9649 | 38.81 | 34.2076 | 30.6362 | 27.7842 | 25.4542 | 25 | 30 | 34.9753 | 39.0262 | 39.0262 | 39.0262 | 39.0262 | 39.0262 | 39.0262 | 39.0262 | 0.32 | 16.6002 | 9.7395 | 13.6784 | 16.7745 | 16.6002 | 16.6002 | 16.6002 | 16.6002 | 16.6002 | 16.6002 | 16.6002 | 10.3155 | 12.5419 | 14.7682 | 16.6002 | 16.6002 | 16.6002 | 16.6002 | 16.6002 | 16.6002 | 16.6002 | 0.32 | 16.6002 | 9.7395 | 13.6784 | 16.7745 | 16.6002 | 16.6002 | 16.6002 | 16.6002 | 16.6002 | 16.6002 | 16.6002 | 10.3155 | 12.5419 | 14.7682 | 16.6002 | 16.6002 | 16.6002 | 16.6002 | 16.6002 | 16.6002 | 16.6002 | 0.32 | 9.5662 | 7.7672 | 7.963 | 8.2077 | 8.574 | 9.1624 | 9.5809 | 9.8939 | 10.1367 | 10.3307 | 10.4891 | 10.52 | 10.18 | 9.84 | 9.5662 | 9.5662 | 9.5662 | 9.5662 | 9.5662 | 9.5662 | 9.5662 | 0.32 | #N/A | #N/A | #N/A | #N/A | #N/A | #N/A | #N/A | #N/A | #N/A | #N/A | #N/A | #N/A | #N/A | #N/A | #N/A | #N/A | #N/A | #N/A | #N/A | #N/A | #N/A | 0.32 | 0 | 0 | 0 | 0 | 0 | 0 | 0 | 0 | 0 | 0 | 0 | 0 | 0 | 0 | 0 | 0 | 0 | 0 | 0 | 0 | 0 | 0.32 | 0 | 0 | 0 | 0 | 0 | 0 | 0 | 0 | 0 | 0 | 0 | 0 | 0 | 0 | 0 | 0 | 0 | 0 | 0 | 0 | 0 | 0.32 | 4.9801 | 2.9476 | 4.248 | 4.9864 | 4.9801 | 4.9801 | 4.9801 | 4.9801 | 4.9801 | 4.9801 | 4.9801 | 3.3427 | 4.0642 | 4.7856 | 4.9801 | 4.9801 | 4.9801 | 4.9801 | 4.9801 | 4.9801 | 4.9801 | 0.32 | 3 | #N/A | #N/A | #N/A | 3 | 3 | 3 | 3 | 3 | 3 | 3 | #N/A | #N/A | #N/A | 3 | 3 | 3 | 3 | 3 | 3 | 3 | 0.32 | 9.5662 | 7.7672 | 7.963 | 8.2077 | 8.574 | 9.1624 | 9.5809 | 9.8939 | 10.1367 | 10.3307 | 10.4891 | 10.52 | 10.18 | 9.84 | 9.5662 | 9.5662 | 9.5662 | 9.5662 | 9.5662 | 9.5662 | 9.5662 | 0.32 | 9.7462 | 8.0568 | 8.2646 | 8.4839 | 8.754 | 9.3424 | 9.7609 | 10.0739 | 10.3167 | 10.5107 | 10.6691 | 10.7 | 10.36 | 10.0217 | 9.7462 | 9.7462 | 9.7462 | 9.7462 | 9.7462 | 9.7462 | 9.7462 | 0.32 | 0 | 0 | 0 | 0 | 0 | 0 | 0 | 0 | 0 | 0 | 0 | 0 | 0 | 0 | 0 | 0 | 0 | 0 | 0 | 0 | 0 | 0.32 | 0.94289 | 0.55621 | 0.80203 | 0.92921 | 0.94289 | 0.94289 | 0.94289 | 0.94289 | 0.94289 | 0.94289 | 0.94289 | 0.62912 | 0.7649 | 0.90067 | 0.94289 | 0.94289 | 0.94289 | 0.94289 | 0.94289 | 0.94289 | 0.94289 | 0.32 | 0.54884 | 0.89824 | 0.85527 | 0.80991 | 0.75405 | 0.63236 | 0.5458 | 0.48108 | 0.43085 | 0.39074 | 0.35797 | 0.35159 | 0.4219 | 0.49187 | 0.54884 | 0.54884 | 0.54884 | 0.54884 | 0.54884 | 0.54884 | 0.54884 | 0.32
Simulation Time Res (s) | 0.04 | [11 empty] | 0.36 | 0.77147 | 0.63523 | 0.65198 | 0.66967 | 0.69145 | 0.7389 | 0.77266 | 0.79789 | 0.81748 | 0.83312 | 0.8459 | 0.84839 | 0.82097 | 0.79368 | 0.77147 | 0.77147 | 0.77147 | 0.77147 | 0.77147 | 0.77147 | 0.77147 | 0.36 | 1781.9925 | 242.9178 | 544.0105 | 884.349 | 1142.8601 | 1469.0839 | 1795.3078 | 2121.5316 | 2447.7555 | 2773.9793 | 3100.2032 | 1303.8887 | 1534.0635 | 1746.3466 | 1781.9925 | 1781.9925 | 1781.9925 | 1781.9925 | 1781.9925 | 1781.9925 | 1781.9925 | 0.36 | 1.2113 | 1.5382 | 1.4486 | 1.3441 | 1.2863 | 1.2652 | 1.2085 | 1.1298 | 1.0365 | 0.93294 | 0.82196 | 1.6217 | 1.4491 | 1.2846 | 1.2113 | 1.2113 | 1.2113 | 1.2113 | 1.2113 | 1.2113 | 1.2113 | 0.36 | 50.9787 | 64.2376 | 60.6036 | 56.3641 | 54.0215 | 53.1628 | 50.8647 | 47.6719 | 43.8849 | 39.6833 | 35.1809 | 67.6288 | 60.623 | 53.952 | 50.9787 | 50.9787 | 50.9787 | 50.9787 | 50.9787 | 50.9787 | 50.9787 | 0.36 | 50.9787 | 64.2376 | 60.6036 | 56.3641 | 54.0215 | 53.1628 | 50.8647 | 47.6719 | 43.8849 | 39.6833 | 35.1809 | 25 | 30 | 35 | 40 | 45 | 50 | 50.9787 | 50.9787 | 50.9787 | 50.9787 | 0.36 | 0.71481 | 3.1911 | 2.1015 | 1.5665 | 0.99895 | 0.83046 | 0.7106 | 0.62097 | 0.55142 | 0.49588 | 0.45051 | 0.89351 | 0.89351 | 0.89351 | 0.71481 | 0.71481 | 0.71481 | 0.71481 | 0.71481 | 0.71481 | 0.71481 | 0.36 | 0.71481 | 1.5027 | 1.3712 | 1.2217 | 0.99895 | 0.83046 | 0.7106 | 0.62097 | 0.55142 | 0.49588 | 0.45051 | 0.42853 | 0.52102 | 0.61351 | 0.71481 | 0.71481 | 0.71481 | 0.71481 | 0.71481 | 0.71481 | 0.71481 | 0.36 | 39.0262 | 64.2376 | 60.6036 | 56.3641 | 53.6175 | 44.9649 | 38.81 | 34.2076 | 30.6362 | 27.7842 | 25.4542 | 24.3256 | 29.075 | 33.8243 | 39.0262 | 39.0262 | 39.0262 | 39.0262 | 39.0262 | 39.0262 | 39.0262 | 0.36 | 16.6002 | 9.7714 | 13.5398 | 16.1819 | 16.6002 | 16.6002 | 16.6002 | 16.6002 | 16.6002 | 16.6002 | 16.6002 | 9.9519 | 12.0998 | 14.2477 | 16.6002 | 16.6002 | 16.6002 | 16.6002 | 16.6002 | 16.6002 | 16.6002 | 0.36 | 16.6002 | 9.7714 | 13.5398 | 16.1819 | 16.6002 | 16.6002 | 16.6002 | 16.6002 | 16.6002 | 16.6002 | 16.6002 | 9.9519 | 12.0998 | 14.2477 | 16.6002 | 16.6002 | 16.6002 | 16.6002 | 16.6002 | 16.6002 | 16.6002 | 0.36 | 9.5662 | 7.8768 | 8.0846 | 8.3039 | 8.574 | 9.1624 | 9.5809 | 9.8939 | 10.1367 | 10.3307 | 10.4891 | 10.52 | 10.18 | 9.8417 | 9.5662 | 9.5662 | 9.5662 | 9.5662 | 9.5662 | 9.5662 | 9.5662 | 0.36 | #N/A | #N/A | #N/A | #N/A | #N/A | #N/A | #N/A | #N/A | #N/A | #N/A | #N/A | #N/A | #N/A | #N/A | #N/A | #N/A | #N/A | #N/A | #N/A | #N/A | #N/A | 0.36 | 0 | 0 | 0 | 0 | 0 | 0 | 0 | 0 | 0 | 0 | 0 | 0 | 0 | 0 | 0 | 0 | 0 | 0 | 0 | 0 | 0 | 0.36 | 0 | 0 | 0 | 0 | 0 | 0 | 0 | 0 | 0 | 0 | 0 | 0 | 0 | 0 | 0 | 0 | 0 | 0 | 0 | 0 | 0 | 0.36 | 5.6441 | 3.3372 | 4.7951 | 5.6573 | 5.6441 | 5.6441 | 5.6441 | 5.6441 | 5.6441 | 5.6441 | 5.6441 | 3.7554 | 4.5659 | 5.3764 | 5.6441 | 5.6441 | 5.6441 | 5.6441 | 5.6441 | 5.6441 | 5.6441 | 0.36 | 3 | #N/A | #N/A | #N/A | 3 | 3 | 3 | 3 | 3 | 3 | 3 | #N/A | #N/A | #N/A | 3 | 3 | 3 | 3 | 3 | 3 | 3 | 0.36 | 9.5662 | 7.8768 | 8.0846 | 8.3039 | 8.574 | 9.1624 | 9.5809 | 9.8939 | 10.1367 | 10.3307 | 10.4891 | 10.52 | 10.18 | 9.8417 | 9.5662 | 9.5662 | 9.5662 | 9.5662 | 9.5662 | 9.5662 | 9.5662 | 0.36 | 9.7462 | 8.0318 | 8.279 | 8.5672 | 8.754 | 9.3424 | 9.7609 | 10.0739 | 10.3167 | 10.5107 | 10.6691 | 10.7459 | 10.4229 | 10.0999 | 9.7462 | 9.7462 | 9.7462 | 9.7462 | 9.7462 | 9.7462 | 9.7462 | 0.36 | 0 | 0 | 0 | 0 | 0 | 0 | 0 | 0 | 0 | 0 | 0 | 0 | 0 | 0 | 0 | 0 | 0 | 0 | 0 | 0 | 0 | 0.36 | 1.1819 | 0.69751 | 1.0047 | 1.1685 | 1.1819 | 1.1819 | 1.1819 | 1.1819 | 1.1819 | 1.1819 | 1.1819 | 0.78729 | 0.95721 | 1.1271 | 1.1819 | 1.1819 | 1.1819 | 1.1819 | 1.1819 | 1.1819 | 1.1819 | 0.36 | 0.54884 | 0.9034 | 0.85229 | 0.79267 | 0.75405 | 0.63236 | 0.5458 | 0.48108 | 0.43085 | 0.39074 | 0.35797 | 0.3421 | 0.40889 | 0.47569 | 0.54884 | 0.54884 | 0.54884 | 0.54884 | 0.54884 | 0.54884 | 0.54884 | 0.36
Max delta Volts (V) | 48 | [11 empty] | 0.4 | 0.77147 | 0.63321 | 0.65314 | 0.67639 | 0.69145 | 0.7389 | 0.77266 | 0.79789 | 0.81748 | 0.83312 | 0.8459 | 0.85209 | 0.82604 | 0.8 | 0.77147 | 0.77147 | 0.77147 | 0.77147 | 0.77147 | 0.77147 | 0.77147 | 0.4 | 1991.6387 | 270.5087 | 606.531 | 995.4236 | 1277.3142 | 1641.9173 | 2006.5205 | 2371.1236 | 2735.7267 | 3100.3299 | 3464.933 | 1448.3903 | 1707.1619 | 1946.8238 | 1991.6387 | 1991.6387 | 1991.6387 | 1991.6387 | 1991.6387 | 1991.6387 | 1991.6387 | 0.4 | 1.1188 | 1.5208 | 1.424 | 1.3124 | 1.227 | 1.1889 | 1.1153 | 1.0196 | 0.90932 | 0.78881 | 0.66088 | 1.5675 | 1.3858 | 1.2124 | 1.1188 | 1.1188 | 1.1188 | 1.1188 | 1.1188 | 1.1188 | 1.1188 | 0.4 | 47.2223 | 63.5317 | 59.6052 | 55.0803 | 51.6124 | 50.066 | 47.0803 | 43.1997 | 38.725 | 33.8358 | 28.6457 | 65.4283 | 58.0545 | 51.0232 | 47.2223 | 47.2223 | 47.2223 | 47.2223 | 47.2223 | 47.2223 | 47.2223 | 0.4 | 47.2223 | 63.5317 | 59.6052 | 55.0803 | 51.6124 | 50.066 | 47.0803 | 43.1997 | 38.725 | 33.8358 | 28.6457 | 25 | 30 | 35 | 40 | 45 | 47.2223 | 47.2223 | 47.2223 | 47.2223 | 47.2223 | 0.4 | 0.71481 | 3.1911 | 2.1015 | 1.5665 | 0.99895 | 0.83046 | 0.7106 | 0.62097 | 0.55142 | 0.49588 | 0.45051 | 0.89351 | 0.89351 | 0.89351 | 0.71481 | 0.71481 | 0.71481 | 0.71481 | 0.71481 | 0.71481 | 0.71481 | 0.4 | 0.71481 | 1.4811 | 1.3379 | 1.176 | 0.99895 | 0.83046 | 0.7106 | 0.62097 | 0.55142 | 0.44379 | 0.28111 | 0.41343 | 0.50265 | 0.59188 | 0.70139 | 0.71481 | 0.71481 | 0.71481 | 0.71481 | 0.71481 | 0.71481 | 0.4 | 39.0262 | 63.5317 | 59.6052 | 55.0803 | 51.6124 | 44.9649 | 38.81 | 34.2076 | 30.6362 | 25.1091 | 16.7555 | 23.55 | 28.1319 | 32.7139 | 38.3374 | 39.0262 | 39.0262 | 39.0262 | 39.0262 | 39.0262 | 39.0262 | 0.4 | 16.6002 | 9.6312 | 13.2105 | 15.5772 | 16.6002 | 16.6002 | 16.6002 | 16.6002 | 16.6002 | 14.8563 | 10.3583 | 9.6012 | 11.6733 | 13.7455 | 16.2887 | 16.6002 | 16.6002 | 16.6002 | 16.6002 | 16.6002 | 16.6002 | 0.4 | 16.6002 | 9.6312 | 13.2105 | 15.5772 | 16.6002 | 16.6002 | 16.6002 | 16.6002 | 16.6002 | 14.8563 | 10.3583 | 9.6012 | 11.6733 | 13.7455 | 16.2887 | 16.6002 | 16.6002 | 16.6002 | 16.6002 | 16.6002 | 16.6002 | 0.4 | 9.5662 | 7.8518 | 8.099 | 8.3872 | 8.574 | 9.1624 | 9.5809 | 9.8939 | 10.1367 | 10.3307 | 10.4891 | 10.5659 | 10.2429 | 9.9199 | 9.5662 | 9.5662 | 9.5662 | 9.5662 | 9.5662 | 9.5662 | 9.5662 | 0.4 | #N/A | #N/A | #N/A | #N/A | #N/A | #N/A | #N/A | #N/A | #N/A | #N/A | #N/A | #N/A | #N/A | #N/A | #N/A | #N/A | #N/A | #N/A | #N/A | #N/A | #N/A | 0.4 | 0 | 0 | 0 | 0 | 0 | 0 | 0 | 0 | 0 | 0 | 0 | 0 | 0 | 0 | 0 | 0 | 0 | 0 | 0 | 0 | 0 | 0.4 | 0 | 0 | 0 | 0 | 0 | 0 | 0 | 0 | 0 | 0 | 0 | 0 | 0 | 0 | 0 | 0 | 0 | 0 | 0 | 0 | 0 | 0.4 | 6.3081 | 3.728 | 5.3367 | 6.3046 | 6.3081 | 6.3081 | 6.3081 | 6.3081 | 6.3081 | 6.3081 | 6.3081 | 4.1534 | 5.0499 | 5.9463 | 6.3081 | 6.3081 | 6.3081 | 6.3081 | 6.3081 | 6.3081 | 6.3081 | 0.4 | 3 | #N/A | #N/A | #N/A | 3 | 3 | 3 | 3 | 3 | #N/A | #N/A | #N/A | #N/A | #N/A | #N/A | 3 | 3 | 3 | 3 | 3 | 3 | 0.4 | 9.5662 | 7.8518 | 8.099 | 8.3872 | 8.574 | 9.1624 | 9.5809 | 9.8939 | 10.1367 | 10.3307 | 10.4891 | 10.5659 | 10.2429 | 9.9199 | 9.5662 | 9.5662 | 9.5662 | 9.5662 | 9.5662 | 9.5662 | 9.5662 | 0.4 | 9.7462 | 8.0798 | 8.3468 | 8.6545 | 8.8904 | 9.3424 | 9.7609 | 10.0739 | 10.3167 | 10.6926 | 11.2606 | 10.7986 | 10.487 | 10.1755 | 9.7931 | 9.7462 | 9.7462 | 9.7462 | 9.7462 | 9.7462 | 9.7462 | 0.4 | 0 | 0 | 0 | 0 | 0 | 0 | 0 | 0 | 0 | 0 | 0 | 0 | 0 | 0 | 0 | 0 | 0 | 0 | 0 | 0 | 0 | 0.4 | 1.4475 | 0.85434 | 1.2287 | 1.4331 | 1.4475 | 1.4475 | 1.4475 | 1.4475 | 1.4475 | 1.4461 | 1.4425 | 0.96111 | 1.1685 | 1.376 | 1.4473 | 1.4475 | 1.4475 | 1.4475 | 1.4475 | 1.4475 | 1.4475 | 0.4 | 0.54884 | 0.89347 | 0.83825 | 0.77462 | 0.72585 | 0.63236 | 0.5458 | 0.48108 | 0.43085 | 0.35312 | 0.23564 | 0.33119 | 0.39563 | 0.46007 | 0.53916 | 0.54884 | 0.54884 | 0.54884 | 0.54884 | 0.54884 | 0.54884 | 0.4
Motor Curve Load Points | [12 empty] | 0.44 | 0.77147 | 0.63708 | 0.65862 | 0.68343 | 0.70245 | 0.7389 | 0.77266 | 0.79789 | 0.81748 | 0.84779 | 0.8936 | 0.85634 | 0.83121 | 0.80609 | 0.77525 | 0.77147 | 0.77147 | 0.77147 | 0.77147 | 0.77147 | 0.77147 | 0.44 | 2201.2849 | 300.2875 | 672.1754 | 1105.1864 | 1434.2185 | 1814.7507 | 2217.7331 | 2620.7155 | 3023.698 | 3452.1315 | 3900.7521 | 1590.2139 | 1876.6901 | 2143.0254 | 2208.1092 | 2201.2849 | 2201.2849 | 2201.2849 | 2201.2849 | 2201.2849 | 2201.2849 | 0.44 | 1.0262 | 1.5176 | 1.4092 | 1.2822 | 1.1862 | 1.1125 | 1.022 | 0.90938 | 0.78214 | 0.67144 | 0.59197 | 1.5159 | 1.3243 | 1.1416 | 1.0329 | 1.0262 | 1.0262 | 1.0262 | 1.0262 | 1.0262 | 1.0262 | 0.44 | 43.4659 | 63.4049 | 59.0044 | 53.8535 | 49.9565 | 46.9692 | 43.2958 | 38.7276 | 33.5652 | 29.0739 | 25.8499 | 63.3341 | 55.5604 | 48.1476 | 43.7405 | 43.4659 | 43.4659 | 43.4659 | 43.4659 | 43.4659 | 43.4659 | 0.44 | 43.4659 | 63.4049 | 59.0044 | 53.8535 | 49.9565 | 46.9692 | 43.2958 | 38.7276 | 33.5652 | 29.0739 | 25.8499 | 25 | 30 | 35 | 40 | 43.4659 | 43.4659 | 43.4659 | 43.4659 | 43.4659 | 43.4659 | 0.44 | 0.71481 | 3.1911 | 2.1015 | 1.5665 | 0.99895 | 0.83046 | 0.7106 | 0.62097 | 0.55142 | 0.61985 | 0.56314 | 0.89351 | 0.89351 | 0.89351 | 0.89351 | 0.71481 | 0.71481 | 0.71481 | 0.71481 | 0.71481 | 0.71481 | 0.44 | 0.71481 | 1.4739 | 1.3145 | 1.1323 | 0.99686 | 0.83046 | 0.7106 | 0.60486 | 0.43921 | 0.29392 | 0.18726 | 0.39885 | 0.48494 | 0.57102 | 0.67667 | 0.71481 | 0.71481 | 0.71481 | 0.71481 | 0.71481 | 0.71481 | 0.44 | 39.0262 | 63.4049 | 59.0044 | 53.8535 | 49.9565 | 44.9649 | 38.81 | 33.3803 | 24.874 | 17.413 | 11.9359 | 22.8017 | 27.2221 | 31.6426 | 37.0679 | 39.0262 | 39.0262 | 39.0262 | 39.0262 | 39.0262 | 39.0262 | 0.44 | 16.6002 | 9.5843 | 12.9801 | 14.9981 | 16.5654 | 16.6002 | 16.6002 | 16.1695 | 13.2221 | 9.8391 | 6.9 | 9.2627 | 11.2619 | 13.261 | 15.7146 | 16.6002 | 16.6002 | 16.6002 | 16.6002 | 16.6002 | 16.6002 | 0.44 | 16.6002 | 9.5843 | 12.9801 | 14.9981 | 16.5654 | 16.6002 | 16.6002 | 16.1695 | 13.2221 | 9.8391 | 6.9 | 9.2627 | 11.2619 | 13.261 | 15.7146 | 16.6002 | 16.6002 | 16.6002 | 16.6002 | 16.6002 | 16.6002 | 0.44 | 9.5662 | 7.8998 | 8.1668 | 8.4745 | 8.7104 | 9.1624 | 9.5809 | 9.8939 | 10.1367 | 10.5126 | 11.0806 | 10.6186 | 10.307 | 9.9955 | 9.6131 | 9.5662 | 9.5662 | 9.5662 | 9.5662 | 9.5662 | 9.5662 | 0.44 | #N/A | #N/A | #N/A | #N/A | #N/A | #N/A | #N/A | #N/A | #N/A | #N/A | #N/A | #N/A | #N/A | #N/A | #N/A | #N/A | #N/A | #N/A | #N/A | #N/A | #N/A | 0.44 | 0 | 0 | 0 | 0 | 0 | 0 | 0 | 0 | 0 | 0 | 0 | 0 | 0 | 0 | 0 | 0 | 0 | 0 | 0 | 0 | 0 | 0.44 | 0 | 0 | 0 | 0 | 0 | 0 | 0 | 0 | 0 | 0 | 0 | 0 | 0 | 0 | 0 | 0 | 0 | 0 | 0 | 0 | 0 | 0.44 | 6.9721 | 4.1133 | 5.8651 | 6.9277 | 6.9721 | 6.9721 | 6.9721 | 6.9721 | 6.9721 | 6.9023 | 6.7224 | 4.5375 | 5.5168 | 6.4961 | 6.9596 | 6.9721 | 6.9721 | 6.9721 | 6.9721 | 6.9721 | 6.9721 | 0.44 | 3 | #N/A | #N/A | #N/A | #N/A | 3 | 3 | #N/A | #N/A | #N/A | #N/A | #N/A | #N/A | #N/A | #N/A | 3 | 3 | 3 | 3 | 3 | 3 | 0.44 | 9.5662 | 7.8998 | 8.1668 | 8.4745 | 8.7104 | 9.1624 | 9.5809 | 9.8939 | 10.1367 | 10.5126 | 11.0806 | 10.6186 | 10.307 | 9.9955 | 9.6131 | 9.5662 | 9.5662 | 9.5662 | 9.5662 | 9.5662 | 9.5662 | 0.44 | 9.7462 | 8.0885 | 8.3877 | 8.738 | 9.003 | 9.3424 | 9.7609 | 10.1301 | 10.7086 | 11.2159 | 11.5884 | 10.8495 | 10.5489 | 10.2483 | 9.8794 | 9.7462 | 9.7462 | 9.7462 | 9.7462 | 9.7462 | 9.7462 | 0.44 | 0 | 0 | 0 | 0 | 0 | 0 | 0 | 0 | 0 | 0 | 0 | 0 | 0 | 0 | 0 | 0 | 0 | 0 | 0 | 0 | 0 | 0.44 | 1.7397 | 1.0265 | 1.4737 | 1.7222 | 1.7397 | 1.7397 | 1.7397 | 1.7394 | 1.737 | 1.7301 | 1.717 | 1.15 | 1.3982 | 1.6464 | 1.7382 | 1.7397 | 1.7397 | 1.7397 | 1.7397 | 1.7397 | 1.7397 | 0.44 | 0.54884 | 0.89169 | 0.8298 | 0.75736 | 0.70256 | 0.63236 | 0.5458 | 0.46944 | 0.34981 | 0.24489 | 0.16786 | 0.32067 | 0.38284 | 0.445 | 0.5213 | 0.54884 | 0.54884 | 0.54884 | 0.54884 | 0.54884 | 0.54884 | 0.44
0 | -1 | [11 empty] | 0.48 | 0.77147 | 0.63778 | 0.66191 | 0.69016 | 0.71153 | 0.7389 | 0.77266 | 0.80243 | 0.84908 | 0.88999 | 0.92003 | 0.86044 | 0.8362 | 0.81196 | 0.78221 | 0.77147 | 0.77147 | 0.77147 | 0.77147 | 0.77147 | 0.77147 | 0.48 | 2410.9311 | 328.6335 | 735.3393 | 1212.7149 | 1590.826 | 1987.5841 | 2428.9458 | 2880.1161 | 3378.8146 | 3830.6214 | 4181.0128 | 1728.3058 | 2042.116 | 2334.9088 | 2429.1625 | 2410.9311 | 2410.9311 | 2410.9311 | 2410.9311 | 2410.9311 | 2410.9311 | 0.48 | 0.93358 | 1.5069 | 1.3898 | 1.2521 | 1.1405 | 1.0362 | 0.9287 | 0.80657 | 0.70716 | 0.6136 | 0.53666 | 1.4655 | 1.2641 | 1.072 | 0.95335 | 0.93358 | 0.93358 | 0.93358 | 0.93358 | 0.93358 | 0.93358 | 0.48 | 39.7095 | 62.9701 | 58.2189 | 52.6338 | 48.1047 | 43.8724 | 39.5113 | 34.5564 | 30.5231 | 26.7275 | 23.6058 | 61.291 | 53.1207 | 45.3269 | 40.5114 | 39.7095 | 39.7095 | 39.7095 | 39.7095 | 39.7095 | 39.7095 | 0.48 | 39.7095 | 62.9701 | 58.2189 | 52.6338 | 48.1047 | 43.8724 | 39.5113 | 34.5564 | 30.5231 | 26.7275 | 23.6058 | 25 | 30 | 35 | 40 | 39.7095 | 39.7095 | 39.7095 | 39.7095 | 39.7095 | 39.7095 | 0.48 | 0.71481 | 3.1911 | 2.1015 | 1.5665 | 1.2487 | 0.83046 | 0.7106 | 0.77621 | 0.68928 | 0.61985 | 0.56314 | 0.89351 | 0.89351 | 0.89351 | 0.89351 | 0.71481 | 0.71481 | 0.71481 | 0.71481 | 0.71481 | 0.71481 | 0.48 | 0.64384 | 1.4591 | 1.2868 | 1.0892 | 0.93322 | 0.7868 | 0.63724 | 0.4738 | 0.33821 | 0.21456 | 0.11533 | 0.3848 | 0.46784 | 0.55089 | 0.65282 | 0.64384 | 0.64384 | 0.64384 | 0.64384 | 0.64384 | 0.64384 | 0.48 | 35.3821 | 62.9701 | 58.2189 | 52.6338 | 48.1047 | 42.7232 | 35.0431 | 26.6502 | 19.6877 | 13.3377 | 8.2422 | 22.0798 | 26.3444 | 30.609 | 35.8432 | 35.3821 | 35.3821 | 35.3821 | 35.3821 | 35.3821 | 35.3821 | 0.48 | 14.9522 | 9.4881 | 12.7062 | 14.4279 | 15.5079 | 15.7276 | 14.8866 | 12.6659 | 10.1817 | 7.1825 | 4.2496 | 8.9363 | 10.8649 | 12.7936 | 15.1607 | 14.9522 | 14.9522 | 14.9522 | 14.9522 | 14.9522 | 14.9522 | 0.48 | 14.9522 | 9.4881 | 12.7062 | 14.4279 | 15.5079 | 15.7276 | 14.8866 | 12.6659 | 10.1817 | 7.1825 | 4.2496 | 8.9363 | 10.8649 | 12.7936 | 15.1607 | 14.9522 | 14.9522 | 14.9522 | 14.9522 | 14.9522 | 14.9522 | 0.48 | 9.5662 | 7.9085 | 8.2077 | 8.558 | 8.823 | 9.1624 | 9.5809 | 9.9501 | 10.5286 | 11.0359 | 11.4084 | 10.6695 | 10.3689 | 10.0683 | 9.6994 | 9.5662 | 9.5662 | 9.5662 | 9.5662 | 9.5662 | 9.5662 | 0.48 | #N/A | #N/A | #N/A | #N/A | #N/A | #N/A | #N/A | #N/A | #N/A | #N/A | #N/A | #N/A | #N/A | #N/A | #N/A | #N/A | #N/A | #N/A | #N/A | #N/A | #N/A | 0.48 | 0 | 0 | 0 | 0 | 0 | 0 | 0 | 0 | 0 | 0 | 0 | 0 | 0 | 0 | 0 | 0 | 0 | 0 | 0 | 0 | 0 | 0.48 | 0 | 0 | 0 | 0 | 0 | 0 | 0 | 0 | 0 | 0 | 0 | 0 | 0 | 0 | 0 | 0 | 0 | 0 | 0 | 0 | 0 | 0.48 | 7.6361 | 4.4966 | 6.3843 | 7.5276 | 7.6347 | 7.6361 | 7.6361 | 7.6189 | 7.501 | 7.2959 | 6.9984 | 4.908 | 5.9673 | 7.0265 | 7.5882 | 7.6361 | 7.6361 | 7.6361 | 7.6361 | 7.6361 | 7.6361 | 0.48 | #N/A | #N/A | #N/A | #N/A | #N/A | #N/A | #N/A | #N/A | #N/A | #N/A | #N/A | #N/A | #N/A | #N/A | #N/A | #N/A | #N/A | #N/A | #N/A | #N/A | #N/A | 0.48 | 9.5662 | 7.9085 | 8.2077 | 8.558 | 8.823 | 9.1624 | 9.5809 | 9.9501 | 10.5286 | 11.0359 | 11.4084 | 10.6695 | 10.3689 | 10.0683 | 9.6994 | 9.5662 | 9.5662 | 9.5662 | 9.5662 | 9.5662 | 9.5662 | 0.48 | 9.994 | 8.118 | 8.4411 | 8.8209 | 9.1289 | 9.4948 | 10.0171 | 10.5878 | 11.0612 | 11.493 | 11.8395 | 10.8986 | 10.6086 | 10.3186 | 9.9627 | 9.994 | 9.994 | 9.994 | 9.994 | 9.994 | 9.994 | 0.48 | 0 | 0 | 0 | 0 | 0 | 0 | 0 | 0 | 0 | 0 | 0 | 0 | 0 | 0 | 0 | 0 | 0 | 0 | 0 | 0 | 0 | 0.48 | 2.0571 | 1.214 | 1.7392 | 2.0349 | 2.0575 | 2.0577 | 2.0571 | 2.0542 | 2.0452 | 2.0277 | 2.0003 | 1.3535 | 1.6456 | 1.9377 | 2.0539 | 2.0571 | 2.0571 | 2.0571 | 2.0571 | 2.0571 | 2.0571 | 0.48 | 0.49759 | 0.88558 | 0.81876 | 0.74021 | 0.67652 | 0.60083 | 0.49283 | 0.37479 | 0.27688 | 0.18757 | 0.11591 | 0.31052 | 0.37049 | 0.43047 | 0.50408 | 0.49759 | 0.49759 | 0.49759 | 0.49759 | 0.49759 | 0.49759 | 0.48
0 | 2 | [11 empty] | 0.52 | 0.79145 | 0.64016 | 0.66622 | 0.69685 | 0.72168 | 0.7512 | 0.79331 | 0.83934 | 0.87752 | 0.91234 | 0.94028 | 0.8644 | 0.84101 | 0.81763 | 0.78892 | 0.79145 | 0.79145 | 0.79145 | 0.79145 | 0.79145 | 0.79145 | 0.52 | 2667.1068 | 357.7032 | 799.0454 | 1318.3426 | 1744.6293 | 2187.1243 | 2688.3565 | 3212.9134 | 3681.5901 | 4081.4401 | 4376.8492 | 1862.7098 | 2203.4547 | 2522.4462 | 2645.8189 | 2667.1068 | 2667.1068 | 2667.1068 | 2667.1068 | 2667.1068 | 2667.1068 | 0.52 | 0.87221 | 1.5003 | 1.3728 | 1.2228 | 1.0989 | 0.97991 | 0.86764 | 0.75519 | 0.64711 | 0.56072 | 0.50264 | 1.4164 | 1.2054 | 1.0039 | 0.87506 | 0.87221 | 0.87221 | 0.87221 | 0.87221 | 0.87221 | 0.87221 | 0.52 | 37.2194 | 62.6998 | 57.5301 | 51.4441 | 46.4161 | 41.589 | 37.0341 | 32.472 | 28.0869 | 24.582 | 22.2255 | 59.2988 | 50.7356 | 42.5622 | 37.3352 | 37.2194 | 37.2194 | 37.2194 | 37.2194 | 37.2194 | 37.2194 | 0.52 | 37.2194 | 62.6998 | 57.5301 | 51.4441 | 46.4161 | 41.589 | 37.0341 | 32.472 | 28.0869 | 24.582 | 22.2255 | 25 | 30 | 35 | 37.3352 | 37.2194 | 37.2194 | 37.2194 | 37.2194 | 37.2194 | 37.2194 | 0.52 | 0.89351 | 3.1911 | 2.1015 | 1.5665 | 1.2487 | 1.0381 | 0.88824 | 0.77621 | 0.68928 | 0.61985 | 0.56314 | 0.89351 | 0.89351 | 0.89351 | 0.89351 | 0.89351 | 0.89351 | 0.89351 | 0.89351 | 0.89351 | 0.89351 | 0.52 | 0.55978 | 1.4484 | 1.2616 | 1.0474 | 0.87476 | 0.70997 | 0.55345 | 0.40029 | 0.25813 | 0.14596 | 0.071072 | 0.37123 | 0.45135 | 0.53148 | 0.56413 | 0.55978 | 0.55978 | 0.55978 | 0.55978 | 0.55978 | 0.55978 | 0.52 | 31.0651 | 62.6998 | 57.5301 | 51.4441 | 46.4161 | 38.778 | 30.7406 | 22.8756 | 15.5755 | 9.8152 | 5.9697 | 21.3833 | 25.4976 | 29.6119 | 31.2887 | 31.0651 | 31.0651 | 31.0651 | 31.0651 | 31.0651 | 31.0651 | 0.52 | 12.9999 | 9.4186 | 12.4576 | 13.874 | 14.5364 | 14.1919 | 12.9292 | 10.7009 | 7.771 | 4.8861 | 2.6189 | 8.6213 | 10.482 | 12.3427 | 13.101 | 12.9999 | 12.9999 | 12.9999 | 12.9999 | 12.9999 | 12.9999 | 0.52 | 12.9999 | 9.4186 | 12.4576 | 13.874 | 14.5364 | 14.1919 | 12.9292 | 10.7009 | 7.771 | 4.8861 | 2.6189 | 8.6213 | 10.482 | 12.3427 | 13.101 | 12.9999 | 12.9999 | 12.9999 | 12.9999 | 12.9999 | 12.9999 | 0.52 | 9.814 | 7.938 | 8.2611 | 8.6409 | 8.9489 | 9.3148 | 9.8371 | 10.4078 | 10.8812 | 11.313 | 11.6595 | 10.7186 | 10.4286 | 10.1386 | 9.7827 | 9.814 | 9.814 | 9.814 | 9.814 | 9.814 | 9.814 | 0.52 | #N/A | #N/A | #N/A | #N/A | #N/A | #N/A | #N/A | #N/A | #N/A | #N/A | #N/A | #N/A | #N/A | #N/A | #N/A | #N/A | #N/A | #N/A | #N/A | #N/A | #N/A | 0.52 | 0 | 0 | 0 | 0 | 0 | 0 | 0 | 0 | 0 | 0 | 0 | 0 | 0 | 0 | 0 | 0 | 0 | 0 | 0 | 0 | 0 | 0.52 | 0 | 0 | 0 | 0 | 0 | 0 | 0 | 0 | 0 | 0 | 0 | 0 | 0 | 0 | 0 | 0 | 0 | 0 | 0 | 0 | 0 | 0.52 | 8.2342 | 4.8762 | 6.8926 | 8.1047 | 8.255 | 8.2652 | 8.2316 | 8.1255 | 7.9082 | 7.5832 | 7.1684 | 5.2654 | 6.4019 | 7.5383 | 8.1946 | 8.2342 | 8.2342 | 8.2342 | 8.2342 | 8.2342 | 8.2342 | 0.52 | #N/A | #N/A | #N/A | #N/A | #N/A | #N/A | #N/A | #N/A | #N/A | #N/A | #N/A | #N/A | #N/A | #N/A | #N/A | #N/A | #N/A | #N/A | #N/A | #N/A | #N/A | 0.52 | 9.814 | 7.938 | 8.2611 | 8.6409 | 8.9489 | 9.3148 | 9.8371 | 10.4078 | 10.8812 | 11.313 | 11.6595 | 10.7186 | 10.4286 | 10.1386 | 9.7827 | 9.814 | 9.814 | 9.814 | 9.814 | 9.814 | 9.814 | 0.52 | 10.2876 | 8.1364 | 8.488 | 8.9018 | 9.2437 | 9.7631 | 10.3096 | 10.8445 | 11.3409 | 11.7326 | 11.9941 | 10.9459 | 10.6662 | 10.3864 | 10.2724 | 10.2876 | 10.2876 | 10.2876 | 10.2876 | 10.2876 | 10.2876 | 0.52 | 0 | 0 | 0 | 0 | 0 | 0 | 0 | 0 | 0 | 0 | 0 | 0 | 0 | 0 | 0 | 0 | 0 | 0 | 0 | 0 | 0 | 0.52 | 2.3969 | 1.4166 | 2.0249 | 2.3701 | 2.3993 | 2.3997 | 2.3967 | 2.3878 | 2.3677 | 2.3349 | 2.2891 | 1.571 | 1.9101 | 2.2491 | 2.3922 | 2.3969 | 2.3969 | 2.3969 | 2.3969 | 2.3969 | 2.3969 | 0.52 | 0.43688 | 0.88177 | 0.80907 | 0.72348 | 0.65277 | 0.54535 | 0.43232 | 0.32171 | 0.21905 | 0.13803 | 0.083954 | 0.30072 | 0.35858 | 0.41645 | 0.44003 | 0.43688 | 0.43688 | 0.43688 | 0.43688 | 0.43688 | 0.43688 | 0.52
Distance to Goal (m) | 4.8768 | [11 empty] | 0.56 | 0.81513 | 0.64165 | 0.67 | 0.70337 | 0.73094 | 0.77283 | 0.81691 | 0.86004 | 0.90007 | 0.93166 | 0.95275 | 0.86822 | 0.84566 | 0.8231 | 0.8139 | 0.81513 | 0.81513 | 0.81513 | 0.81513 | 0.81513 | 0.81513 | 0.56 | 2920.3521 | 386.2322 | 861.6708 | 1421.8026 | 1891.478 | 2404.6586 | 2942.24 | 3465.5736 | 3924.6268 | 4275.2769 | 4499.6674 | 1993.4742 | 2360.7295 | 2705.6235 | 2904.1353 | 2920.3521 | 2920.3521 | 2920.3521 | 2920.3521 | 2920.3521 | 2920.3521 | 0.56 | 0.82169 | 1.4915 | 1.355 | 1.194 | 1.058 | 0.93988 | 0.81663 | 0.69723 | 0.59819 | 0.52515 | 0.48068 | 1.3686 | 1.1479 | 0.93716 | 0.82567 | 0.82169 | 0.82169 | 0.82169 | 0.82169 | 0.82169 | 0.82169 | 0.56 | 35.1697 | 62.3444 | 56.8049 | 50.276 | 44.7581 | 39.9649 | 34.9646 | 30.1202 | 26.1021 | 23.1389 | 21.3345 | 57.3572 | 48.4056 | 39.8547 | 35.3315 | 35.1697 | 35.1697 | 35.1697 | 35.1697 | 35.1697 | 35.1697 | 0.56 | 35.1697 | 62.3444 | 56.8049 | 50.276 | 44.7581 | 39.9649 | 34.9646 | 30.1202 | 26.1021 | 23.1389 | 21.3345 | 25 | 30 | 35 | 35.3315 | 35.1697 | 35.1697 | 35.1697 | 35.1697 | 35.1697 | 35.1697 | 0.56 | 0.89351 | 3.1911 | 2.1015 | 1.5665 | 1.2487 | 1.0381 | 0.88824 | 0.77621 | 0.68928 | 0.61985 | 0.56314 | 0.89351 | 0.89351 | 0.89351 | 0.89351 | 0.89351 | 0.89351 | 0.89351 | 0.89351 | 0.89351 | 0.89351 | 0.56 | 0.48952 | 1.4357 | 1.2357 | 1.0066 | 0.81811 | 0.6514 | 0.48271 | 0.32363 | 0.19392 | 0.0997 | 0.042806 | 0.35815 | 0.43545 | 0.51274 | 0.49486 | 0.48952 | 0.48952 | 0.48952 | 0.48952 | 0.48952 | 0.48952 | 0.56 | 27.4576 | 62.3444 | 56.8049 | 50.276 | 44.3307 | 35.7703 | 27.1076 | 18.9389 | 12.2782 | 7.4397 | 4.5182 | 20.7114 | 24.6807 | 28.65 | 27.7315 | 27.4576 | 27.4576 | 27.4576 | 27.4576 | 27.4576 | 27.4576 | 0.56 | 11.3684 | 9.3356 | 12.2018 | 13.3335 | 13.595 | 13.0211 | 11.2765 | 8.6515 | 5.8379 | 3.3376 | 1.5773 | 8.3174 | 10.1125 | 11.9076 | 11.4922 | 11.3684 | 11.3684 | 11.3684 | 11.3684 | 11.3684 | 11.3684 | 0.56 | 11.3684 | 9.3356 | 12.2018 | 13.3335 | 13.595 | 13.0211 | 11.2765 | 8.6515 | 5.8379 | 3.3376 | 1.5773 | 8.3174 | 10.1125 | 11.9076 | 11.4922 | 11.3684 | 11.3684 | 11.3684 | 11.3684 | 11.3684 | 11.3684 | 0.56 | 10.1076 | 7.9564 | 8.308 | 8.7218 | 9.0637 | 9.5831 | 10.1296 | 10.6645 | 11.1609 | 11.5526 | 11.8141 | 10.7659 | 10.4862 | 10.2064 | 10.0924 | 10.1076 | 10.1076 | 10.1076 | 10.1076 | 10.1076 | 10.1076 | 0.56 | #N/A | #N/A | #N/A | #N/A | #N/A | #N/A | #N/A | #N/A | #N/A | #N/A | #N/A | #N/A | #N/A | #N/A | #N/A | #N/A | #N/A | #N/A | #N/A | #N/A | #N/A | 0.56 | 0 | 0 | 0 | 0 | 0 | 0 | 0 | 0 | 0 | 0 | 0 | 0 | 0 | 0 | 0 | 0 | 0 | 0 | 0 | 0 | 0 | 0.56 | 0 | 0 | 0 | 0 | 0 | 0 | 0 | 0 | 0 | 0 | 0 | 0 | 0 | 0 | 0 | 0 | 0 | 0 | 0 | 0 | 0 | 0.56 | 8.7542 | 5.2529 | 7.3909 | 8.6597 | 8.8365 | 8.8329 | 8.7487 | 8.5535 | 8.2191 | 7.7786 | 7.2732 | 5.6103 | 6.8211 | 8.032 | 8.7187 | 8.7542 | 8.7542 | 8.7542 | 8.7542 | 8.7542 | 8.7542 | 0.56 | #N/A | #N/A | #N/A | #N/A | #N/A | #N/A | #N/A | #N/A | #N/A | #N/A | #N/A | #N/A | #N/A | #N/A | #N/A | #N/A | #N/A | #N/A | #N/A | #N/A | #N/A | 0.56 | 10.1076 | 7.9564 | 8.308 | 8.7218 | 9.0637 | 9.5831 | 10.1296 | 10.6645 | 11.1609 | 11.5526 | 11.8141 | 10.7659 | 10.4862 | 10.2064 | 10.0924 | 10.1076 | 10.1076 | 10.1076 | 10.1076 | 10.1076 | 10.1076 | 0.56 | 10.5329 | 8.1606 | 8.5373 | 8.9812 | 9.3855 | 9.9676 | 10.5567 | 11.1122 | 11.5651 | 11.8941 | 12.0928 | 10.9916 | 10.7217 | 10.4518 | 10.5143 | 10.5329 | 10.5329 | 10.5329 | 10.5329 | 10.5329 | 10.5329 | 0.56 | 0 | 0 | 0 | 0 | 0 | 0 | 0 | 0 | 0 | 0 | 0 | 0 | 0 | 0 | 0 | 0 | 0 | 0 | 0 | 0 | 0 | 0.56 | 2.7561 | 1.6342 | 2.3303 | 2.7272 | 2.7636 | 2.7634 | 2.7556 | 2.7369 | 2.7012 | 2.6487 | 2.5813 | 1.8021 | 2.191 | 2.5799 | 2.7501 | 2.7561 | 2.7561 | 2.7561 | 2.7561 | 2.7561 | 2.7561 | 0.56 | 0.38615 | 0.87678 | 0.79887 | 0.70705 | 0.62344 | 0.50305 | 0.38123 | 0.26635 | 0.17267 | 0.10463 | 0.063541 | 0.29127 | 0.3471 | 0.40292 | 0.39 | 0.38615 | 0.38615 | 0.38615 | 0.38615 | 0.38615 | 0.38615 | 0.56
[13 empty] | 0.6 | 0.83491 | 0.6436 | 0.67397 | 0.70978 | 0.74238 | 0.78932 | 0.83683 | 0.88163 | 0.91815 | 0.94469 | 0.96071 | 0.87191 | 0.85014 | 0.82837 | 0.83341 | 0.83491 | 0.83491 | 0.83491 | 0.83491 | 0.83491 | 0.83491 | 0.6 | 3146.6082 | 414.9457 | 924.0249 | 1523.1162 | 2039.2946 | 2600.7987 | 3169.3886 | 3696.2966 | 4117.2153 | 4409.4553 | 4576.6199 | 2120.6514 | 2513.9711 | 2884.4385 | 3130.5288 | 3146.6082 | 3146.6082 | 3146.6082 | 3146.6082 | 3146.6082 | 3146.6082 | 0.6 | 0.77301 | 1.4839 | 1.3377 | 1.1659 | 1.0224 | 0.89598 | 0.76792 | 0.65125 | 0.55997 | 0.49964 | 0.46731 | 1.3219 | 1.0919 | 0.87186 | 0.77622 | 0.77301 | 0.77301 | 0.77301 | 0.77301 | 0.77301 | 0.77301 | 0.6 | 33.1948 | 62.0348 | 56.1056 | 49.1338 | 43.3114 | 38.1838 | 32.9883 | 28.2549 | 24.5516 | 22.1037 | 20.7922 | 55.4657 | 46.1307 | 37.2051 | 33.325 | 33.1948 | 33.1948 | 33.1948 | 33.1948 | 33.1948 | 33.1948 | 0.6 | 33.1948 | 62.0348 | 56.1056 | 49.1338 | 43.3114 | 38.1838 | 32.9883 | 28.2549 | 24.5516 | 22.1037 | 20.7922 | 25 | 30 | 35 | 33.325 | 33.1948 | 33.1948 | 33.1948 | 33.1948 | 33.1948 | 33.1948 | 0.6 | 0.89351 | 3.1911 | 2.1015 | 1.5665 | 1.2487 | 1.0381 | 0.88824 | 0.77621 | 0.68928 | 0.61985 | 0.56314 | 0.89351 | 0.89351 | 0.89351 | 0.89351 | 0.89351 | 0.89351 | 0.89351 | 0.89351 | 0.89351 | 0.89351 | 0.6 | 0.42359 | 1.4241 | 1.2106 | 0.96692 | 0.76768 | 0.59049 | 0.41678 | 0.26254 | 0.14422 | 0.066882 | 0.025641 | 0.34552 | 0.4201 | 0.49467 | 0.42796 | 0.42359 | 0.42359 | 0.42359 | 0.42359 | 0.42359 | 0.42359 | 0.6 | 24.0719 | 62.0348 | 56.1056 | 49.1338 | 41.7414 | 32.6425 | 23.7221 | 15.8018 | 9.7259 | 5.7545 | 3.6367 | 20.0631 | 23.8925 | 27.7219 | 24.2962 | 24.0719 | 24.0719 | 24.0719 | 24.0719 | 24.0719 | 24.0719 | 0.6 | 9.8372 | 9.2602 | 11.9538 | 12.8078 | 12.757 | 11.8035 | 9.7364 | 7.0184 | 4.3417 | 2.2389 | 0.9448 | 8.0242 | 9.7561 | 11.4879 | 9.9387 | 9.8372 | 9.8372 | 9.8372 | 9.8372 | 9.8372 | 9.8372 | 0.6 | 9.8372 | 9.2602 | 11.9538 | 12.8078 | 12.757 | 11.8035 | 9.7364 | 7.0184 | 4.3417 | 2.2389 | 0.9448 | 8.0242 | 9.7561 | 11.4879 | 9.9387 | 9.8372 | 9.8372 | 9.8372 | 9.8372 | 9.8372 | 9.8372 | 0.6 | 10.3529 | 7.9806 | 8.3573 | 8.8012 | 9.2055 | 9.7876 | 10.3767 | 10.9322 | 11.3851 | 11.7141 | 11.9128 | 10.8116 | 10.5417 | 10.2718 | 10.3343 | 10.3529 | 10.3529 | 10.3529 | 10.3529 | 10.3529 | 10.3529 | 0.6 | #N/A | #N/A | #N/A | #N/A | #N/A | #N/A | #N/A | #N/A | #N/A | #N/A | #N/A | #N/A | #N/A | #N/A | #N/A | #N/A | #N/A | #N/A | #N/A | #N/A | #N/A | 0.6 | 0 | 0 | 0 | 0 | 0 | 0 | 0 | 0 | 0 | 0 | 0 | 0 | 0 | 0 | 0 | 0 | 0 | 0 | 0 | 0 | 0 | 0.6 | 0 | 0 | 0 | 0 | 0 | 0 | 0 | 0 | 0 | 0 | 0 | 0 | 0 | 0 | 0 | 0 | 0 | 0 | 0 | 0 | 0 | 0.6 | 9.2089 | 5.6263 | 7.879 | 9.193 | 9.3803 | 9.3537 | 9.1998 | 8.8996 | 8.4526 | 7.9121 | 7.3362 | 5.943 | 7.2256 | 8.5083 | 9.1784 | 9.2089 | 9.2089 | 9.2089 | 9.2089 | 9.2089 | 9.2089 | 0.6 | #N/A | #N/A | #N/A | #N/A | #N/A | #N/A | #N/A | #N/A | #N/A | #N/A | #N/A | #N/A | #N/A | #N/A | #N/A | #N/A | #N/A | #N/A | #N/A | #N/A | #N/A | 0.6 | 10.3529 | 7.9806 | 8.3573 | 8.8012 | 9.2055 | 9.7876 | 10.3767 | 10.9322 | 11.3851 | 11.7141 | 11.9128 | 10.8116 | 10.5417 | 10.2718 | 10.3343 | 10.3529 | 10.3529 | 10.3529 | 10.3529 | 10.3529 | 10.3529 | 0.6 | 10.7631 | 8.1816 | 8.5848 | 9.0589 | 9.5616 | 10.1803 | 10.7869 | 11.3255 | 11.7386 | 12.0087 | 12.1527 | 11.0357 | 10.7753 | 10.5149 | 10.7479 | 10.7631 | 10.7631 | 10.7631 | 10.7631 | 10.7631 | 10.7631 | 0.6 | 0 | 0 | 0 | 0 | 0 | 0 | 0 | 0 | 0 | 0 | 0 | 0 | 0 | 0 | 0 | 0 | 0 | 0 | 0 | 0 | 0 | 0.6 | 3.1324 | 1.8666 | 2.655 | 3.1052 | 3.1491 | 3.147 | 3.1314 | 3.0985 | 3.0427 | 2.967 | 2.8755 | 2.0462 | 2.4878 | 2.9295 | 3.1252 | 3.1324 | 3.1324 | 3.1324 | 3.1324 | 3.1324 | 3.1324 | 0.6 | 0.33853 | 0.87242 | 0.78904 | 0.69099 | 0.58703 | 0.45907 | 0.33361 | 0.22223 | 0.13678 | 0.080928 | 0.051145 | 0.28216 | 0.33601 | 0.38987 | 0.34169 | 0.33853 | 0.33853 | 0.33853 | 0.33853 | 0.33853 | 0.33853 | 0.6
Mass (kg) | 64.8648 | [11 empty] | 0.64 | 0.85348 | 0.64529 | 0.67781 | 0.71604 | 0.75658 | 0.80648 | 0.85539 | 0.89883 | 0.93215 | 0.95393 | 0.96554 | 0.87546 | 0.85446 | 0.83346 | 0.85225 | 0.85348 | 0.85348 | 0.85348 | 0.85348 | 0.85348 | 0.85348 | 0.64 | 3354.0253 | 443.4303 | 985.6784 | 1622.1859 | 2191.358 | 2791.447 | 3376.85 | 3887.2977 | 4265.861 | 4502.9908 | 4623.3414 | 2244.2968 | 2663.2172 | 3058.9 | 3339.9514 | 3354.0253 | 3354.0253 | 3354.0253 | 3354.0253 | 3354.0253 | 3354.0253 | 0.64 | 0.7295 | 1.4757 | 1.3204 | 1.1383 | 0.99199 | 0.85621 | 0.72439 | 0.61146 | 0.53058 | 0.48227 | 0.4592 | 1.2765 | 1.0371 | 0.80799 | 0.73253 | 0.7295 | 0.7295 | 0.7295 | 0.7295 | 0.7295 | 0.7295 | 0.64 | 31.4295 | 61.7028 | 55.4039 | 48.0169 | 42.0789 | 36.5704 | 31.2221 | 26.6405 | 23.3591 | 21.399 | 20.4631 | 53.6238 | 43.9107 | 34.614 | 31.5524 | 31.4295 | 31.4295 | 31.4295 | 31.4295 | 31.4295 | 31.4295 | 0.64 | 31.4295 | 61.7028 | 55.4039 | 48.0169 | 42.0789 | 36.5704 | 31.2221 | 26.6405 | 23.3591 | 21.399 | 20.4631 | 25 | 30 | 34.614 | 31.5524 | 31.4295 | 31.4295 | 31.4295 | 31.4295 | 31.4295 | 31.4295 | 0.64 | 0.89351 | 3.1911 | 2.1015 | 1.5665 | 1.2487 | 1.0381 | 0.88824 | 0.77621 | 0.68928 | 0.61985 | 0.56314 | 0.89351 | 0.89351 | 0.89351 | 0.89351 | 0.89351 | 0.89351 | 0.89351 | 0.89351 | 0.89351 | 0.89351 | 0.64 | 0.36515 | 1.412 | 1.1856 | 0.92831 | 0.72345 | 0.5353 | 0.35838 | 0.21049 | 0.10629 | 0.044613 | 0.015252 | 0.33335 | 0.40529 | 0.46772 | 0.36918 | 0.36515 | 0.36515 | 0.36515 | 0.36515 | 0.36515 | 0.36515 | 0.64 | 21.0709 | 61.7028 | 55.4039 | 48.0169 | 39.4701 | 29.8085 | 20.7233 | 13.1288 | 7.7779 | 4.611 | 3.1033 | 19.4377 | 23.1322 | 26.338 | 21.278 | 21.0709 | 21.0709 | 21.0709 | 21.0709 | 21.0709 | 21.0709 | 0.64 | 8.48 | 9.1814 | 11.7069 | 12.2963 | 12.022 | 10.7003 | 8.3721 | 5.6269 | 3.1997 | 1.4935 | 0.562 | 7.7414 | 9.4122 | 10.862 | 8.5737 | 8.48 | 8.48 | 8.48 | 8.48 | 8.48 | 8.48 | 0.64 | 8.48 | 9.1814 | 11.7069 | 12.2963 | 12.022 | 10.7003 | 8.3721 | 5.6269 | 3.1997 | 1.4935 | 0.562 | 7.7414 | 9.4122 | 10.862 | 8.5737 | 8.48 | 8.48 | 8.48 | 8.48 | 8.48 | 8.48 | 0.64 | 10.5831 | 8.0016 | 8.4048 | 8.8789 | 9.3816 | 10.0003 | 10.6069 | 11.1455 | 11.5586 | 11.8287 | 11.9727 | 10.8557 | 10.5953 | 10.3349 | 10.5679 | 10.5831 | 10.5831 | 10.5831 | 10.5831 | 10.5831 | 10.5831 | 0.64 | #N/A | #N/A | #N/A | #N/A | #N/A | #N/A | #N/A | #N/A | #N/A | #N/A | #N/A | #N/A | #N/A | #N/A | #N/A | #N/A | #N/A | #N/A | #N/A | #N/A | #N/A | 0.64 | 0 | 0 | 0 | 0 | 0 | 0 | 0 | 0 | 0 | 0 | 0 | 0 | 0 | 0 | 0 | 0 | 0 | 0 | 0 | 0 | 0 | 0.64 | 0 | 0 | 0 | 0 | 0 | 0 | 0 | 0 | 0 | 0 | 0 | 0 | 0 | 0 | 0 | 0 | 0 | 0 | 0 | 0 | 0 | 0.64 | 9.6024 | 5.9967 | 8.3571 | 9.7054 | 9.8906 | 9.8259 | 9.5892 | 9.1803 | 8.6263 | 8.0017 | 7.374 | 6.264 | 7.6159 | 8.9678 | 9.5759 | 9.6024 | 9.6024 | 9.6024 | 9.6024 | 9.6024 | 9.6024 | 0.64 | #N/A | #N/A | #N/A | #N/A | #N/A | #N/A | #N/A | #N/A | #N/A | #N/A | #N/A | #N/A | #N/A | #N/A | #N/A | #N/A | #N/A | #N/A | #N/A | #N/A | #N/A | 0.64 | 10.5831 | 8.0016 | 8.4048 | 8.8789 | 9.3816 | 10.0003 | 10.6069 | 11.1455 | 11.5586 | 11.8287 | 11.9727 | 10.8557 | 10.5953 | 10.3349 | 10.5679 | 10.5831 | 10.5831 | 10.5831 | 10.5831 | 10.5831 | 10.5831 | 0.64 | 10.9672 | 8.2042 | 8.6325 | 9.1348 | 9.716 | 10.373 | 10.9908 | 11.5072 | 11.8711 | 12.0865 | 12.189 | 11.0782 | 10.827 | 10.609 | 10.9531 | 10.9672 | 10.9672 | 10.9672 | 10.9672 | 10.9672 | 10.9672 | 0.64 | 0 | 0 | 0 | 0 | 0 | 0 | 0 | 0 | 0 | 0 | 0 | 0 | 0 | 0 | 0 | 0 | 0 | 0 | 0 | 0 | 0 | 0.64 | 3.5232 | 2.1138 | 2.9987 | 3.5032 | 3.5543 | 3.5486 | 3.5217 | 3.4702 | 3.3904 | 3.2883 | 3.1709 | 2.303 | 2.8 | 3.2969 | 3.5151 | 3.5232 | 3.5232 | 3.5232 | 3.5232 | 3.5232 | 3.5232 | 0.64 | 0.29633 | 0.86775 | 0.77917 | 0.67528 | 0.55508 | 0.41921 | 0.29144 | 0.18464 | 0.10938 | 0.064846 | 0.043642 | 0.27336 | 0.32532 | 0.3704 | 0.29924 | 0.29633 | 0.29633 | 0.29633 | 0.29633 | 0.29633 | 0.29633 | 0.64
Radius (m) | 0.0762 | [11 empty] | 0.68 | 0.86993 | 0.64711 | 0.68166 | 0.72217 | 0.76904 | 0.82202 | 0.87184 | 0.91349 | 0.94283 | 0.9602 | 0.96847 | 0.87889 | 0.85863 | 0.84105 | 0.8688 | 0.86993 | 0.86993 | 0.86993 | 0.86993 | 0.86993 | 0.86993 | 0.68 | 3539.4616 | 471.9145 | 1046.8182 | 1718.9746 | 2335.7329 | 2969.1774 | 3561.9667 | 4047.553 | 4378.7653 | 4566.432 | 4651.4867 | 2364.4693 | 2808.5112 | 3236.3035 | 3526.7549 | 3539.4616 | 3539.4616 | 3539.4616 | 3539.4616 | 3539.4616 | 3539.4616 | 0.68 | 0.69023 | 1.4678 | 1.3034 | 1.1115 | 0.96049 | 0.81797 | 0.68523 | 0.57865 | 0.50839 | 0.47049 | 0.45434 | 1.2324 | 0.98377 | 0.7493 | 0.6929 | 0.69023 | 0.69023 | 0.69023 | 0.69023 | 0.69023 | 0.69023 | 0.68 | 29.8364 | 61.3837 | 54.7128 | 46.9264 | 40.801 | 35.0191 | 29.6335 | 25.3096 | 22.4587 | 20.9213 | 20.2662 | 51.831 | 41.7456 | 32.2329 | 29.9447 | 29.8364 | 29.8364 | 29.8364 | 29.8364 | 29.8364 | 29.8364 | 0.68 | 29.8364 | 61.3837 | 54.7128 | 46.9264 | 40.801 | 35.0191 | 29.6335 | 25.3096 | 22.4587 | 20.9213 | 20.2662 | 25 | 30 | 32.2329 | 29.9447 | 29.8364 | 29.8364 | 29.8364 | 29.8364 | 29.8364 | 29.8364 | 0.68 | 0.89351 | 3.1911 | 2.1015 | 1.5665 | 1.2487 | 1.0381 | 0.88824 | 0.77621 | 0.68928 | 0.61985 | 0.56314 | 0.89351 | 0.89351 | 0.89351 | 0.89351 | 0.89351 | 0.89351 | 0.89351 | 0.89351 | 0.89351 | 0.89351 | 0.68 | 0.31301 | 1.4002 | 1.161 | 0.89078 | 0.6789 | 0.48309 | 0.30644 | 0.16785 | 0.077798 | 0.029571 | 0.0090464 | 0.3216 | 0.39101 | 0.39254 | 0.31654 | 0.31301 | 0.31301 | 0.31301 | 0.31301 | 0.31301 | 0.31301 | 0.68 | 18.3935 | 61.3837 | 54.7128 | 46.9264 | 37.1822 | 27.1272 | 18.0562 | 10.9394 | 6.3151 | 3.8386 | 2.7846 | 18.8344 | 22.3986 | 22.4776 | 18.5749 | 18.3935 | 18.3935 | 18.3935 | 18.3935 | 18.3935 | 18.3935 | 0.68 | 7.2692 | 9.1049 | 11.4641 | 11.7992 | 11.2816 | 9.6566 | 7.1588 | 4.4871 | 2.3421 | 0.98993 | 0.33334 | 7.4686 | 9.0805 | 9.1162 | 7.3512 | 7.2692 | 7.2692 | 7.2692 | 7.2692 | 7.2692 | 7.2692 | 0.68 | 7.2692 | 9.1049 | 11.4641 | 11.7992 | 11.2816 | 9.6566 | 7.1588 | 4.4871 | 2.3421 | 0.98993 | 0.33334 | 7.4686 | 9.0805 | 9.1162 | 7.3512 | 7.2692 | 7.2692 | 7.2692 | 7.2692 | 7.2692 | 7.2692 | 0.68 | 10.7872 | 8.0242 | 8.4525 | 8.9548 | 9.536 | 10.193 | 10.8108 | 11.3272 | 11.6911 | 11.9065 | 12.009 | 10.8982 | 10.647 | 10.429 | 10.7731 | 10.7872 | 10.7872 | 10.7872 | 10.7872 | 10.7872 | 10.7872 | 0.68 | #N/A | #N/A | #N/A | #N/A | #N/A | #N/A | #N/A | #N/A | #N/A | #N/A | #N/A | #N/A | #N/A | #N/A | #N/A | #N/A | #N/A | #N/A | #N/A | #N/A | #N/A | 0.68 | 0 | 0 | 0 | 0 | 0 | 0 | 0 | 0 | 0 | 0 | 0 | 0 | 0 | 0 | 0 | 0 | 0 | 0 | 0 | 0 | 0 | 0.68 | 0 | 0 | 0 | 0 | 0 | 0 | 0 | 0 | 0 | 0 | 0 | 0 | 0 | 0 | 0 | 0 | 0 | 0 | 0 | 0 | 0 | 0.68 | 9.9416 | 6.364 | 8.8254 | 10.1972 | 10.3714 | 10.2539 | 9.9241 | 9.4054 | 8.7543 | 8.0614 | 7.3965 | 6.5736 | 7.9924 | 9.4023 | 9.9189 | 9.9416 | 9.9416 | 9.9416 | 9.9416 | 9.9416 | 9.9416 | 0.68 | #N/A | #N/A | #N/A | #N/A | #N/A | #N/A | #N/A | #N/A | #N/A | #N/A | #N/A | #N/A | #N/A | #N/A | #N/A | #N/A | #N/A | #N/A | #N/A | #N/A | #N/A | 0.68 | 10.7872 | 8.0242 | 8.4525 | 8.9548 | 9.536 | 10.193 | 10.8108 | 11.3272 | 11.6911 | 11.9065 | 12.009 | 10.8982 | 10.647 | 10.429 | 10.7731 | 10.7872 | 10.7872 | 10.7872 | 10.7872 | 10.7872 | 10.7872 | 0.68 | 11.1492 | 8.2259 | 8.6795 | 9.209 | 9.8716 | 10.5554 | 11.1722 | 11.6561 | 11.9706 | 12.139 | 12.2106 | 11.1193 | 10.8769 | 10.8715 | 11.1369 | 11.1492 | 11.1492 | 11.1492 | 11.1492 | 11.1492 | 11.1492 | 0.68 | 0 | 0 | 0 | 0 | 0 | 0 | 0 | 0 | 0 | 0 | 0 | 0 | 0 | 0 | 0 | 0 | 0 | 0 | 0 | 0 | 0 | 0.68 | 3.9267 | 2.3757 | 3.3608 | 3.9205 | 3.9782 | 3.9665 | 3.9244 | 3.85 | 3.7424 | 3.6115 | 3.4671 | 2.5719 | 3.127 | 3.6802 | 3.9177 | 3.9267 | 3.9267 | 3.9267 | 3.9267 | 3.9267 | 3.9267 | 0.68 | 0.25868 | 0.86327 | 0.76945 | 0.65995 | 0.52291 | 0.3815 | 0.25393 | 0.15385 | 0.088812 | 0.053983 | 0.039161 | 0.26488 | 0.315 | 0.31611 | 0.26123 | 0.25868 | 0.25868 | 0.25868 | 0.25868 | 0.25868 | 0.25868 | 0.68
Gearbox + Wheel Eff. | 79.01% | [11 empty] | 0.72 | 0.88462 | 0.64886 | 0.68545 | 0.72815 | 0.78158 | 0.83672 | 0.88647 | 0.92549 | 0.95085 | 0.96443 | 0.97021 | 0.8822 | 0.86265 | 0.86222 | 0.88362 | 0.88462 | 0.88462 | 0.88462 | 0.88462 | 0.88462 | 0.88462 | 0.72 | 3704.4669 | 500.27 | 1107.333 | 1813.4301 | 2477.1264 | 3136.1393 | 3726.2251 | 4179.0071 | 4463.28 | 4609.1054 | 4668.2803 | 2481.2299 | 2949.9019 | 3446.4362 | 3693.2642 | 3704.4669 | 3704.4669 | 3704.4669 | 3704.4669 | 3704.4669 | 3704.4669 | 0.72 | 0.65539 | 1.4598 | 1.2865 | 1.0852 | 0.93054 | 0.78233 | 0.65057 | 0.5517 | 0.49184 | 0.46262 | 0.45145 | 1.1894 | 0.93175 | 0.71133 | 0.65776 | 0.65539 | 0.65539 | 0.65539 | 0.65539 | 0.65539 | 0.65539 | 0.72 | 28.4228 | 61.0596 | 54.0268 | 45.8624 | 39.5861 | 33.5728 | 28.2274 | 24.216 | 21.7875 | 20.6018 | 20.149 | 50.0866 | 39.6349 | 30.6925 | 28.519 | 28.4228 | 28.4228 | 28.4228 | 28.4228 | 28.4228 | 28.4228 | 0.72 | 28.4228 | 61.0596 | 54.0268 | 45.8624 | 39.5861 | 33.5728 | 28.2274 | 24.216 | 21.7875 | 20.6018 | 20.149 | 25 | 30 | 30.6925 | 28.519 | 28.4228 | 28.4228 | 28.4228 | 28.4228 | 28.4228 | 28.4228 | 0.72 | 0.89351 | 3.1911 | 2.1015 | 1.5665 | 1.2487 | 1.0381 | 0.88824 | 0.77621 | 0.68928 | 0.61985 | 0.56314 | 0.89351 | 0.89351 | 0.89351 | 0.89351 | 0.89351 | 0.89351 | 0.89351 | 0.89351 | 0.89351 | 0.89351 | 0.72 | 0.26714 | 1.3883 | 1.1367 | 0.85434 | 0.6367 | 0.43482 | 0.26086 | 0.13306 | 0.056645 | 0.019531 | 0.0053536 | 0.31026 | 0.37722 | 0.34074 | 0.27025 | 0.26714 | 0.26714 | 0.26714 | 0.26714 | 0.26714 | 0.26714 | 0.72 | 16.0379 | 61.0596 | 54.0268 | 45.8624 | 35.0153 | 24.6488 | 15.7153 | 9.1527 | 5.2288 | 3.323 | 2.595 | 18.2523 | 21.6909 | 19.8175 | 16.1975 | 16.0379 | 16.0379 | 16.0379 | 16.0379 | 16.0379 | 16.0379 | 0.72 | 6.2038 | 9.0277 | 11.224 | 11.3165 | 10.5804 | 8.6918 | 6.0938 | 3.557 | 1.7053 | 0.65383 | 0.19727 | 7.2053 | 8.7604 | 7.9132 | 6.276 | 6.2038 | 6.2038 | 6.2038 | 6.2038 | 6.2038 | 6.2038 | 0.72 | 6.2038 | 9.0277 | 11.224 | 11.3165 | 10.5804 | 8.6918 | 6.0938 | 3.557 | 1.7053 | 0.65383 | 0.19727 | 7.2053 | 8.7604 | 7.9132 | 6.276 | 6.2038 | 6.2038 | 6.2038 | 6.2038 | 6.2038 | 6.2038 | 0.72 | 10.9692 | 8.0459 | 8.4995 | 9.029 | 9.6916 | 10.3754 | 10.9922 | 11.4761 | 11.7906 | 11.959 | 12.0306 | 10.9393 | 10.6969 | 10.6915 | 10.9569 | 10.9692 | 10.9692 | 10.9692 | 10.9692 | 10.9692 | 10.9692 | 0.72 | #N/A | #N/A | #N/A | #N/A | #N/A | #N/A | #N/A | #N/A | #N/A | #N/A | #N/A | #N/A | #N/A | #N/A | #N/A | #N/A | #N/A | #N/A | #N/A | #N/A | #N/A | 0.72 | 0 | 0 | 0 | 0 | 0 | 0 | 0 | 0 | 0 | 0 | 0 | 0 | 0 | 0 | 0 | 0 | 0 | 0 | 0 | 0 | 0 | 0.72 | 0 | 0 | 0 | 0 | 0 | 0 | 0 | 0 | 0 | 0 | 0 | 0 | 0 | 0 | 0 | 0 | 0 | 0 | 0 | 0 | 0 | 0.72 | 10.2324 | 6.7282 | 9.2839 | 10.6692 | 10.8227 | 10.6401 | 10.2105 | 9.5849 | 8.8479 | 8.101 | 7.4098 | 6.8724 | 8.3556 | 9.7669 | 10.2129 | 10.2324 | 10.2324 | 10.2324 | 10.2324 | 10.2324 | 10.2324 | 0.72 | #N/A | #N/A | #N/A | #N/A | #N/A | #N/A | #N/A | #N/A | #N/A | #N/A | #N/A | #N/A | #N/A | #N/A | #N/A | #N/A | #N/A | #N/A | #N/A | #N/A | #N/A | 0.72 | 10.9692 | 8.0459 | 8.4995 | 9.029 | 9.6916 | 10.3754 | 10.9922 | 11.4761 | 11.7906 | 11.959 | 12.0306 | 10.9393 | 10.6969 | 10.6915 | 10.9569 | 10.9692 | 10.9692 | 10.9692 | 10.9692 | 10.9692 | 10.9692 | 0.72 | 11.3094 | 8.2479 | 8.7262 | 9.2814 | 10.019 | 10.7239 | 11.3314 | 11.7776 | 12.0444 | 12.174 | 12.2235 | 11.1588 | 10.925 | 11.0524 | 11.2986 | 11.3094 | 11.3094 | 11.3094 | 11.3094 | 11.3094 | 11.3094 | 0.72 | 0 | 0 | 0 | 0 | 0 | 0 | 0 | 0 | 0 | 0 | 0 | 0 | 0 | 0 | 0 | 0 | 0 | 0 | 0 | 0 | 0 | 0.72 | 4.341 | 2.652 | 3.7412 | 4.3564 | 4.4195 | 4.399 | 4.3377 | 4.2363 | 4.0977 | 3.9361 | 3.7636 | 2.8525 | 3.4682 | 4.0772 | 4.3313 | 4.341 | 4.341 | 4.341 | 4.341 | 4.341 | 4.341 | 0.72 | 0.22555 | 0.85871 | 0.7598 | 0.64498 | 0.49243 | 0.34665 | 0.22101 | 0.12872 | 0.073535 | 0.046733 | 0.036494 | 0.25669 | 0.30505 | 0.2787 | 0.22779 | 0.22555 | 0.22555 | 0.22555 | 0.22555 | 0.22555 | 0.22555 | 0.72
# of Motors | 4 | [11 empty] | 0.76 | 0.89753 | 0.65064 | 0.68921 | 0.73398 | 0.79346 | 0.85031 | 0.8993 | 0.93529 | 0.95681 | 0.96726 | 0.97125 | 0.88539 | 0.86653 | 0.87681 | 0.89666 | 0.89753 | 0.89753 | 0.89753 | 0.89753 | 0.89753 | 0.89753 | 0.76 | 3849.7158 | 528.5642 | 1167.2538 | 1905.5157 | 2613.1277 | 3291.2213 | 3870.4294 | 4285.9405 | 4525.8651 | 4637.5406 | 4678.2605 | 2594.6418 | 3087.4424 | 3618.3279 | 3839.8797 | 3849.7158 | 3849.7158 | 3849.7158 | 3849.7158 | 3849.7158 | 3849.7158 | 0.76 | 0.6247 | 1.4519 | 1.2698 | 1.0597 | 0.90126 | 0.74904 | 0.62014 | 0.52985 | 0.47963 | 0.45738 | 0.44974 | 1.1475 | 0.88105 | 0.67321 | 0.62678 | 0.6247 | 0.6247 | 0.6247 | 0.6247 | 0.6247 | 0.6247 | 0.76 | 27.1779 | 60.7394 | 53.3485 | 44.8256 | 38.3981 | 32.2224 | 26.9927 | 23.3297 | 21.2921 | 20.3895 | 20.0794 | 48.39 | 37.5783 | 29.1456 | 27.2621 | 27.1779 | 27.1779 | 27.1779 | 27.1779 | 27.1779 | 27.1779 | 0.76 | 27.1779 | 60.7394 | 53.3485 | 44.8256 | 38.3981 | 32.2224 | 26.9927 | 23.3297 | 21.2921 | 20.3895 | 20.0794 | 25 | 30 | 29.1456 | 27.2621 | 27.1779 | 27.1779 | 27.1779 | 27.1779 | 27.1779 | 27.1779 | 0.76 | 0.89351 | 3.1911 | 2.1015 | 1.5665 | 1.2487 | 1.0381 | 0.88824 | 0.77621 | 0.68928 | 0.61985 | 0.56314 | 0.89351 | 0.89351 | 0.89351 | 0.89351 | 0.89351 | 0.89351 | 0.89351 | 0.89351 | 0.89351 | 0.89351 | 0.76 | 0.22704 | 1.3766 | 1.1127 | 0.81899 | 0.59593 | 0.39018 | 0.22112 | 0.105 | 0.04108 | 0.012866 | 0.0031646 | 0.29933 | 0.36393 | 0.2906 | 0.22974 | 0.22704 | 0.22704 | 0.22704 | 0.22704 | 0.22704 | 0.22704 | 0.76 | 13.9786 | 60.7394 | 53.3485 | 44.3761 | 32.9215 | 22.3565 | 13.6747 | 7.7117 | 4.4295 | 2.9807 | 2.4825 | 17.6908 | 21.0081 | 17.2429 | 14.1175 | 13.9786 | 13.9786 | 13.9786 | 13.9786 | 13.9786 | 13.9786 | 0.76 | 5.2725 | 8.9515 | 10.9874 | 10.8483 | 9.9029 | 7.7995 | 5.1655 | 2.8068 | 1.2367 | 0.43071 | 0.11661 | 6.9513 | 8.4516 | 6.7488 | 5.3354 | 5.2725 | 5.2725 | 5.2725 | 5.2725 | 5.2725 | 5.2725 | 0.76 | 5.2725 | 8.9515 | 10.9874 | 10.8483 | 9.9029 | 7.7995 | 5.1655 | 2.8068 | 1.2367 | 0.43071 | 0.11661 | 6.9513 | 8.4516 | 6.7488 | 5.3354 | 5.2725 | 5.2725 | 5.2725 | 5.2725 | 5.2725 | 5.2725 | 0.76 | 11.1294 | 8.0679 | 8.5462 | 9.1014 | 9.839 | 10.5439 | 11.1514 | 11.5976 | 11.8644 | 11.994 | 12.0435 | 10.9788 | 10.745 | 10.8724 | 11.1186 | 11.1294 | 11.1294 | 11.1294 | 11.1294 | 11.1294 | 11.1294 | 0.76 | #N/A | #N/A | #N/A | #N/A | #N/A | #N/A | #N/A | #N/A | #N/A | #N/A | #N/A | #N/A | #N/A | #N/A | #N/A | #N/A | #N/A | #N/A | #N/A | #N/A | #N/A | 0.76 | 0 | 0 | 0 | 0 | 0 | 0 | 0 | 0 | 0 | 0 | 1 | 0 | 0 | 0 | 0 | 0 | 0 | 0 | 0 | 0 | 0 | 0.76 | 0 | 0 | 0 | 0 | 0 | 0 | 0 | 0 | 0 | 0 | 0 | 0 | 0 | 0 | 0 | 0 | 0 | 0 | 0 | 0 | 0 | 0.76 | 10.4805 | 7.0893 | 9.7329 | 11.1218 | 11.2459 | 10.9878 | 10.4542 | 9.7272 | 8.9161 | 8.1272 | 7.4177 | 7.1606 | 8.706 | 10.0835 | 10.464 | 10.4805 | 10.4805 | 10.4805 | 10.4805 | 10.4805 | 10.4805 | 0.76 | #N/A | #N/A | #N/A | #N/A | #N/A | #N/A | #N/A | #N/A | #N/A | #N/A | #N/A | #N/A | #N/A | #N/A | #N/A | #N/A | #N/A | #N/A | #N/A | #N/A | #N/A | 0.76 | 11.1294 | 8.0679 | 8.5462 | 9.1014 | 9.839 | 10.5439 | 11.1514 | 11.5976 | 11.8644 | 11.994 | 12.0435 | 10.9788 | 10.745 | 10.8724 | 11.1186 | 11.1294 | 11.1294 | 11.1294 | 11.1294 | 11.1294 | 11.1294 | 0.76 | 11.4495 | 8.2697 | 8.7723 | 9.3824 | 10.1613 | 10.8798 | 11.4701 | 11.8756 | 12.0988 | 12.1973 | 12.2312 | 11.197 | 10.9714 | 11.2275 | 11.44 | 11.4495 | 11.4495 | 11.4495 | 11.4495 | 11.4495 | 11.4495 | 0.76 | 0 | 0 | 0 | 0 | 0 | 0 | 0 | 0 | 0 | 0 | 0 | 0 | 0 | 0 | 0 | 0 | 0 | 0 | 0 | 0 | 0 | 0.76 | 4.7644 | 2.9428 | 4.1393 | 4.8099 | 4.8773 | 4.8448 | 4.76 | 4.6276 | 4.4553 | 4.2615 | 4.0604 | 3.1445 | 3.8232 | 4.486 | 4.7541 | 4.7644 | 4.7644 | 4.7644 | 4.7644 | 4.7644 | 4.7644 | 0.76 | 0.19659 | 0.8542 | 0.75026 | 0.62408 | 0.46299 | 0.31441 | 0.19231 | 0.10845 | 0.062295 | 0.041919 | 0.034913 | 0.24879 | 0.29545 | 0.24249 | 0.19854 | 0.19659 | 0.19659 | 0.19659 | 0.19659 | 0.19659 | 0.19659 | 0.76
[13 empty] | 0.8 | 0.90883 | 0.6524 | 0.69293 | 0.74213 | 0.80495 | 0.86288 | 0.91049 | 0.94319 | 0.96119 | 0.96914 | 0.97187 | 0.88847 | 0.87028 | 0.89093 | 0.90807 | 0.90883 | 0.90883 | 0.90883 | 0.90883 | 0.90883 | 0.90883 | 0.8 | 3976.596 | 556.7587 | 1226.5464 | 2001.8479 | 2744.3154 | 3434.7074 | 3996.0388 | 4372.0375 | 4571.8232 | 4656.3894 | 4684.1732 | 2704.77 | 3221.19 | 3775.0213 | 3968.0387 | 3976.596 | 3976.596 | 3976.596 | 3976.596 | 3976.596 | 3976.596 | 0.8 | 0.59792 | 1.444 | 1.2532 | 1.0383 | 0.87306 | 0.71823 | 0.59365 | 0.5123 | 0.47069 | 0.45392 | 0.44873 | 1.1069 | 0.83169 | 0.64058 | 0.59973 | 0.59792 | 0.59792 | 0.59792 | 0.59792 | 0.59792 | 0.59792 | 0.8 | 26.0912 | 60.4187 | 52.677 | 43.9561 | 37.2541 | 30.9725 | 25.918 | 22.6174 | 20.9293 | 20.249 | 20.0383 | 46.7403 | 35.5753 | 27.8218 | 26.1645 | 26.0912 | 26.0912 | 26.0912 | 26.0912 | 26.0912 | 26.0912 | 0.8 | 26.0912 | 60.4187 | 52.677 | 43.9561 | 37.2541 | 30.9725 | 25.918 | 22.6174 | 20.9293 | 20.249 | 20.0383 | 25 | 30 | 27.8218 | 26.1645 | 26.0912 | 26.0912 | 26.0912 | 26.0912 | 26.0912 | 26.0912 | 0.8 | 0.89351 | 3.1911 | 2.1015 | 1.5665 | 1.2487 | 1.0381 | 0.88824 | 0.77621 | 0.68928 | 0.61985 | 0.56314 | 0.89351 | 0.89351 | 0.89351 | 0.89351 | 0.89351 | 0.89351 | 0.89351 | 0.89351 | 0.89351 | 0.89351 | 0.8 | 0.19225 | 1.3649 | 1.0891 | 0.78817 | 0.55697 | 0.34919 | 0.18674 | 0.082537 | 0.029704 | 0.0084612 | 0.0018692 | 0.28878 | 0.3511 | 0.24773 | 0.19459 | 0.19225 | 0.19225 | 0.19225 | 0.19225 | 0.19225 | 0.19225 | 0.8 | 12.1923 | 60.4187 | 52.677 | 42.7934 | 30.9213 | 20.2512 | 11.9095 | 6.5584 | 3.8454 | 2.7545 | 2.416 | 17.149 | 20.3494 | 15.0413 | 12.3124 | 12.1923 | 12.1923 | 12.1923 | 12.1923 | 12.1923 | 12.1923 | 0.8 | 4.4647 | 8.8754 | 10.754 | 10.44 | 9.2556 | 6.98 | 4.3625 | 2.2064 | 0.89421 | 0.28325 | 0.068876 | 6.7063 | 8.1537 | 5.7531 | 4.519 | 4.4647 | 4.4647 | 4.4647 | 4.4647 | 4.4647 | 4.4647 | 0.8 | 4.4647 | 8.8754 | 10.754 | 10.44 | 9.2556 | 6.98 | 4.3625 | 2.2064 | 0.89421 | 0.28325 | 0.068876 | 6.7063 | 8.1537 | 5.7531 | 4.519 | 4.4647 | 4.4647 | 4.4647 | 4.4647 | 4.4647 | 4.4647 | 0.8 | 11.2695 | 8.0897 | 8.5923 | 9.2024 | 9.9813 | 10.6998 | 11.2901 | 11.6956 | 11.9188 | 12.0173 | 12.0512 | 11.017 | 10.7914 | 11.0475 | 11.26 | 11.2695 | 11.2695 | 11.2695 | 11.2695 | 11.2695 | 11.2695 | 0.8 | #N/A | #N/A | #N/A | #N/A | #N/A | #N/A | #N/A | #N/A | #N/A | #N/A | #N/A | #N/A | #N/A | #N/A | #N/A | #N/A | #N/A | #N/A | #N/A | #N/A | #N/A | 0.8 | 0 | 0 | 0 | 0 | 0 | 0 | 0 | 0 | 0 | 0 | 1 | 0 | 0 | 0 | 0 | 0 | 0 | 0 | 0 | 0 | 0 | 0.8 | 0 | 0 | 0 | 0 | 0 | 0 | 0 | 0 | 0 | 0 | 0 | 0 | 0 | 0 | 0 | 0 | 0 | 0 | 0 | 0 | 0 | 0.8 | 10.6914 | 7.4474 | 10.1724 | 11.5558 | 11.642 | 11.2998 | 10.6609 | 9.8395 | 8.9656 | 8.1444 | 7.4224 | 7.4386 | 9.0441 | 10.3534 | 10.6774 | 10.6914 | 10.6914 | 10.6914 | 10.6914 | 10.6914 | 10.6914 | 0.8 | #N/A | #N/A | #N/A | #N/A | #N/A | #N/A | #N/A | #N/A | #N/A | #N/A | #N/A | #N/A | #N/A | #N/A | #N/A | #N/A | #N/A | #N/A | #N/A | #N/A | #N/A | 0.8 | 11.2695 | 8.0897 | 8.5923 | 9.2024 | 9.9813 | 10.6998 | 11.2901 | 11.6956 | 11.9188 | 12.0173 | 12.0512 | 11.017 | 10.7914 | 11.0475 | 11.26 | 11.2695 | 11.2695 | 11.2695 | 11.2695 | 11.2695 | 11.2695 | 0.8 | 11.5709 | 8.2915 | 8.818 | 9.4901 | 10.2973 | 11.0229 | 11.5902 | 11.954 | 12.1385 | 12.2127 | 12.2357 | 11.2339 | 11.0162 | 11.3772 | 11.5628 | 11.5709 | 11.5709 | 11.5709 | 11.5709 | 11.5709 | 11.5709 | 0.8 | 0 | 0 | 0 | 0 | 0 | 0 | 0 | 0 | 0 | 0 | 0 | 0 | 0 | 0 | 0 | 0 | 0 | 0 | 0 | 0 | 0 | 0.8 | 5.1956 | 3.2478 | 4.5548 | 5.2805 | 5.3504 | 5.3024 | 5.1899 | 5.0229 | 4.8147 | 4.5875 | 4.3574 | 3.4474 | 4.1915 | 4.9047 | 5.1848 | 5.1956 | 5.1956 | 5.1956 | 5.1956 | 5.1956 | 5.1956 | 0.8 | 0.17147 | 0.84969 | 0.74082 | 0.60182 | 0.43486 | 0.2848 | 0.16749 | 0.092234 | 0.054079 | 0.038738 | 0.033978 | 0.24117 | 0.28618 | 0.21153 | 0.17316 | 0.17147 | 0.17147 | 0.17147 | 0.17147 | 0.17147 | 0.17147 | 0.8
Dist COA-COM (in) | 0 | [11 empty] | 0.84 | 0.91862 | 0.65416 | 0.69661 | 0.75081 | 0.81592 | 0.87443 | 0.92017 | 0.94952 | 0.9644 | 0.97038 | 0.97223 | 0.89144 | 0.87389 | 0.903 | 0.91796 | 0.91862 | 0.91862 | 0.91862 | 0.91862 | 0.91862 | 0.91862 | 0.84 | 4086.5984 | 584.8716 | 1285.2071 | 2098.449 | 2870.1709 | 3566.6633 | 4104.6262 | 4440.8339 | 4605.361 | 4668.8352 | 4687.6707 | 2811.6807 | 3351.2054 | 3911.222 | 4079.2027 | 4086.5984 | 4086.5984 | 4086.5984 | 4086.5984 | 4086.5984 | 4086.5984 | 0.84 | 0.57471 | 1.4362 | 1.2368 | 1.0181 | 0.84589 | 0.68986 | 0.57077 | 0.4983 | 0.46417 | 0.45164 | 0.44813 | 1.0674 | 0.78362 | 0.6117 | 0.57627 | 0.57471 | 0.57471 | 0.57471 | 0.57471 | 0.57471 | 0.57471 | 0.84 | 25.1497 | 60.0998 | 52.0129 | 43.1374 | 36.1518 | 29.8214 | 24.9896 | 22.0494 | 20.665 | 20.1563 | 20.0139 | 45.1369 | 33.6253 | 26.6502 | 25.213 | 25.1497 | 25.1497 | 25.1497 | 25.1497 | 25.1497 | 25.1497 | 0.84 | 25.1497 | 60.0998 | 52.0129 | 43.1374 | 36.1518 | 29.8214 | 24.9896 | 22.0494 | 20.665 | 20.1563 | 20.0139 | 25 | 30 | 26.6502 | 25.213 | 25.1497 | 25.1497 | 25.1497 | 25.1497 | 25.1497 | 25.1497 | 0.84 | 0.89351 | 3.1911 | 2.1015 | 1.5665 | 1.2487 | 1.0381 | 0.88824 | 0.77621 | 0.68928 | 0.61985 | 0.56314 | 0.89351 | 0.89351 | 0.89351 | 0.89351 | 0.89351 | 0.89351 | 0.89351 | 0.89351 | 0.89351 | 0.89351 | 0.84 | 0.16227 | 1.3533 | 1.0658 | 0.75895 | 0.51975 | 0.3117 | 0.1572 | 0.064682 | 0.021431 | 0.0055581 | 0.0011036 | 0.2786 | 0.33872 | 0.21012 | 0.16428 | 0.16227 | 0.16227 | 0.16227 | 0.16227 | 0.16227 | 0.16227 | 0.84 | 10.6526 | 60.0998 | 52.0129 | 41.293 | 29.0099 | 18.326 | 10.3924 | 5.6415 | 3.4206 | 2.6055 | 2.3767 | 16.6263 | 19.7139 | 13.11 | 10.7559 | 10.6526 | 10.6526 | 10.6526 | 10.6526 | 10.6526 | 10.6526 | 0.84 | 3.7684 | 8.7997 | 10.5238 | 10.053 | 8.637 | 6.2306 | 3.6723 | 1.7291 | 0.64517 | 0.18606 | 0.040665 | 6.47 | 7.8663 | 4.8797 | 3.8151 | 3.7684 | 3.7684 | 3.7684 | 3.7684 | 3.7684 | 3.7684 | 0.84 | 3.7684 | 8.7997 | 10.5238 | 10.053 | 8.637 | 6.2306 | 3.6723 | 1.7291 | 0.64517 | 0.18606 | 0.040665 | 6.47 | 7.8663 | 4.8797 | 3.8151 | 3.7684 | 3.7684 | 3.7684 | 3.7684 | 3.7684 | 3.7684 | 0.84 | 11.3909 | 8.1115 | 8.638 | 9.3101 | 10.1173 | 10.8429 | 11.4102 | 11.774 | 11.9585 | 12.0327 | 12.0557 | 11.0539 | 10.8362 | 11.1972 | 11.3828 | 11.3909 | 11.3909 | 11.3909 | 11.3909 | 11.3909 | 11.3909 | 0.84 | #N/A | #N/A | #N/A | #N/A | #N/A | #N/A | #N/A | #N/A | #N/A | #N/A | #N/A | #N/A | #N/A | #N/A | #N/A | #N/A | #N/A | #N/A | #N/A | #N/A | #N/A | 0.84 | 0 | 0 | 0 | 0 | 0 | 0 | 0 | 0 | 0 | 0 | 1 | 0 | 0 | 0 | 0 | 0 | 0 | 0 | 0 | 0 | 0 | 0.84 | 0 | 0 | 0 | 0 | 0 | 0 | 0 | 0 | 0 | 0 | 0 | 0 | 0 | 0 | 0 | 0 | 0 | 0 | 0 | 0 | 0 | 0.84 | 10.87 | 7.8024 | 10.6026 | 11.9734 | 12.0123 | 11.579 | 10.8354 | 9.9277 | 9.0014 | 8.1557 | 7.4252 | 7.7069 | 9.3702 | 10.5835 | 10.8581 | 10.87 | 10.87 | 10.87 | 10.87 | 10.87 | 10.87 | 0.84 | #N/A | #N/A | #N/A | #N/A | #N/A | #N/A | #N/A | #N/A | #N/A | #N/A | #N/A | #N/A | #N/A | #N/A | #N/A | #N/A | #N/A | #N/A | #N/A | #N/A | #N/A | 0.84 | 11.3909 | 8.1115 | 8.638 | 9.3101 | 10.1173 | 10.8429 | 11.4102 | 11.774 | 11.9585 | 12.0327 | 12.0557 | 11.0539 | 10.8362 | 11.1972 | 11.3828 | 11.3909 | 11.3909 | 11.3909 | 11.3909 | 11.3909 | 11.3909 | 0.84 | 11.6756 | 8.3132 | 8.8631 | 9.5921 | 10.4273 | 11.1538 | 11.6933 | 12.0164 | 12.1674 | 12.2228 | 12.2384 | 11.2694 | 11.0595 | 11.5085 | 11.6686 | 11.6756 | 11.6756 | 11.6756 | 11.6756 | 11.6756 | 11.6756 | 0.84 | 0 | 0 | 0 | 0 | 0 | 0 | 0 | 0 | 0 | 0 | 0 | 0 | 0 | 0 | 0 | 0 | 0 | 0 | 0 | 0 | 0 | 0.84 | 5.6335 | 3.5669 | 4.9873 | 5.7675 | 5.8378 | 5.7705 | 5.6262 | 5.4214 | 5.1752 | 4.9139 | 4.6544 | 3.7609 | 4.5726 | 5.332 | 5.6222 | 5.6335 | 5.6335 | 5.6335 | 5.6335 | 5.6335 | 5.6335 | 0.84 | 0.14981 | 0.84521 | 0.73148 | 0.58072 | 0.40798 | 0.25773 | 0.14615 | 0.079339 | 0.048105 | 0.036642 | 0.033425 | 0.23382 | 0.27725 | 0.18437 | 0.15126 | 0.14981 | 0.14981 | 0.14981 | 0.14981 | 0.14981 | 0.14981 | 0.84
Dimension Turn Cond. | TRUE | [11 empty] | 0.88 | 0.92707 | 0.6559 | 0.70025 | 0.75904 | 0.8264 | 0.88499 | 0.92849 | 0.95455 | 0.96673 | 0.9712 | 0.97245 | 0.89431 | 0.87738 | 0.91359 | 0.9265 | 0.92707 | 0.92707 | 0.92707 | 0.92707 | 0.92707 | 0.92707 | 0.88 | 4181.3498 | 612.8911 | 1343.2193 | 2192.6927 | 2990.6525 | 3687.4212 | 4197.886 | 4495.4522 | 4629.7211 | 4677.0328 | 4689.7373 | 2915.4414 | 3477.552 | 4030.0758 | 4174.998 | 4181.3498 | 4181.3498 | 4181.3498 | 4181.3498 | 4181.3498 | 4181.3498 | 0.88 | 0.55474 | 1.4283 | 1.2207 | 0.99777 | 0.81984 | 0.66388 | 0.55113 | 0.4872 | 0.45945 | 0.45013 | 0.44777 | 1.029 | 0.73685 | 0.58664 | 0.55608 | 0.55474 | 0.55474 | 0.55474 | 0.55474 | 0.55474 | 0.55474 | 0.88 | 24.3393 | 59.7816 | 51.3562 | 42.3134 | 35.0946 | 28.7672 | 24.1929 | 21.5992 | 20.4733 | 20.0954 | 19.9996 | 43.579 | 31.7277 | 25.6336 | 24.3936 | 24.3393 | 24.3393 | 24.3393 | 24.3393 | 24.3393 | 24.3393 | 0.88 | 24.3393 | 59.7816 | 51.3562 | 42.3134 | 35.0946 | 28.7672 | 24.1929 | 21.5992 | 20.4733 | 20.0954 | 19.9996 | 25 | 30 | 25.6336 | 24.3936 | 24.3393 | 24.3393 | 24.3393 | 24.3393 | 24.3393 | 24.3393 | 0.88 | 0.89351 | 3.1911 | 2.1015 | 1.5665 | 1.2487 | 1.0381 | 0.88824 | 0.77621 | 0.68928 | 0.61985 | 0.56314 | 0.89351 | 0.89351 | 0.89351 | 0.89351 | 0.89351 | 0.89351 | 0.89351 | 0.89351 | 0.89351 | 0.89351 | 0.88 | 0.13657 | 1.3417 | 1.0428 | 0.72994 | 0.48431 | 0.27757 | 0.13196 | 0.050563 | 0.015438 | 0.0036483 | 0.00065142 | 0.26878 | 0.32679 | 0.17766 | 0.13829 | 0.13657 | 0.13657 | 0.13657 | 0.13657 | 0.13657 | 0.13657 | 0.88 | 9.3332 | 59.7816 | 51.3562 | 39.8032 | 27.1901 | 16.5737 | 9.0961 | 4.9165 | 3.1128 | 2.5074 | 2.3535 | 16.1221 | 19.1009 | 11.443 | 9.4214 | 9.3332 | 9.3332 | 9.3332 | 9.3332 | 9.3332 | 9.3332 | 0.88 | 3.1717 | 8.7244 | 10.297 | 9.6687 | 8.0481 | 5.5485 | 3.0826 | 1.3517 | 0.46474 | 0.12213 | 0.024003 | 6.2419 | 7.5891 | 4.1258 | 3.2116 | 3.1717 | 3.1717 | 3.1717 | 3.1717 | 3.1717 | 3.1717 | 0.88 | 3.1717 | 8.7244 | 10.297 | 9.6687 | 8.0481 | 5.5485 | 3.0826 | 1.3517 | 0.46474 | 0.12213 | 0.024003 | 6.2419 | 7.5891 | 4.1258 | 3.2116 | 3.1717 | 3.1717 | 3.1717 | 3.1717 | 3.1717 | 3.1717 | 0.88 | 11.4956 | 8.1332 | 8.6831 | 9.4121 | 10.2473 | 10.9738 | 11.5133 | 11.8364 | 11.9874 | 12.0428 | 12.0584 | 11.0894 | 10.8795 | 11.3285 | 11.4886 | 11.4956 | 11.4956 | 11.4956 | 11.4956 | 11.4956 | 11.4956 | 0.88 | #N/A | #N/A | #N/A | #N/A | #N/A | #N/A | #N/A | #N/A | #N/A | #N/A | #N/A | #N/A | #N/A | #N/A | #N/A | #N/A | #N/A | #N/A | #N/A | #N/A | #N/A | 0.88 | 0 | 0 | 0 | 0 | 0 | 0 | 0 | 0 | 0 | 1 | 1 | 0 | 0 | 0 | 0 | 0 | 0 | 0 | 0 | 0 | 0 | 0.88 | 0 | 0 | 0 | 0 | 0 | 0 | 0 | 0 | 0 | 0 | 0 | 0 | 0 | 0 | 0 | 0 | 0 | 0 | 0 | 0 | 0 | 0.88 | 11.0207 | 8.1544 | 11.0235 | 12.3755 | 12.3577 | 11.8282 | 10.9823 | 9.9969 | 9.0272 | 8.1632 | 7.4268 | 7.9657 | 9.6849 | 10.7787 | 11.0107 | 11.0207 | 11.0207 | 11.0207 | 11.0207 | 11.0207 | 11.0207 | 0.88 | #N/A | #N/A | #N/A | #N/A | #N/A | #N/A | #N/A | #N/A | #N/A | #N/A | #N/A | #N/A | #N/A | #N/A | #N/A | #N/A | #N/A | #N/A | #N/A | #N/A | #N/A | 0.88 | 11.4956 | 8.1332 | 8.6831 | 9.4121 | 10.2473 | 10.9738 | 11.5133 | 11.8364 | 11.9874 | 12.0428 | 12.0584 | 11.0894 | 10.8795 | 11.3285 | 11.4886 | 11.4956 | 11.4956 | 11.4956 | 11.4956 | 11.4956 | 11.4956 | 0.88 | 11.7653 | 8.3349 | 8.9078 | 9.6934 | 10.5511 | 11.273 | 11.7815 | 12.0657 | 12.1883 | 12.2295 | 12.24 | 11.3037 | 11.1011 | 11.6219 | 11.7593 | 11.7653 | 11.7653 | 11.7653 | 11.7653 | 11.7653 | 11.7653 | 0.88 | 0 | 0 | 0 | 0 | 0 | 0 | 0 | 0 | 0 | 0 | 0 | 0 | 0 | 0 | 0 | 0 | 0 | 0 | 0 | 0 | 0 | 0.88 | 6.0768 | 3.9 | 5.4365 | 6.2702 | 6.3385 | 6.2481 | 6.068 | 5.8224 | 5.5367 | 5.2405 | 4.9515 | 4.0845 | 4.966 | 5.7664 | 6.0652 | 6.0768 | 6.0768 | 6.0768 | 6.0768 | 6.0768 | 6.0768 | 0.88 | 0.13126 | 0.84073 | 0.72224 | 0.55977 | 0.38239 | 0.23308 | 0.12792 | 0.069143 | 0.043776 | 0.035262 | 0.033098 | 0.22673 | 0.26862 | 0.16093 | 0.1325 | 0.13126 | 0.13126 | 0.13126 | 0.13126 | 0.13126 | 0.13126 | 0.88
Force Turn Condition | TRUE | [11 empty] | 0.92 | 0.9343 | 0.65765 | 0.70385 | 0.76721 | 0.83638 | 0.8946 | 0.9356 | 0.95852 | 0.96841 | 0.97173 | 0.97258 | 0.89707 | 0.88074 | 0.92273 | 0.93382 | 0.9343 | 0.9343 | 0.9343 | 0.9343 | 0.9343 | 0.9343 | 0.92 | 4262.4944 | 640.8211 | 1400.5733 | 2285.5552 | 3105.616 | 3797.4003 | 4277.5194 | 4538.591 | 4647.3545 | 4682.4232 | 4690.9578 | 3016.1202 | 3600.2959 | 4132.7228 | 4257.0683 | 4262.4944 | 4262.4944 | 4262.4944 | 4262.4944 | 4262.4944 | 4262.4944 | 0.92 | 0.53764 | 1.4205 | 1.2047 | 0.97792 | 0.79491 | 0.6402 | 0.53438 | 0.47845 | 0.45603 | 0.44915 | 0.44756 | 0.99166 | 0.69135 | 0.56499 | 0.53879 | 0.53764 | 0.53764 | 0.53764 | 0.53764 | 0.53764 | 0.53764 | 0.92 | 23.6458 | 59.4645 | 50.707 | 41.5081 | 34.0834 | 27.8065 | 23.5132 | 21.244 | 20.3348 | 20.0553 | 19.9911 | 42.0656 | 29.8817 | 24.7551 | 23.6921 | 23.6458 | 23.6458 | 23.6458 | 23.6458 | 23.6458 | 23.6458 | 0.92 | 23.6458 | 59.4645 | 50.707 | 41.5081 | 34.0834 | 27.8065 | 23.5132 | 21.244 | 20.3348 | 20.0553 | 19.9911 | 25 | 29.8817 | 24.7551 | 23.6921 | 23.6458 | 23.6458 | 23.6458 | 23.6458 | 23.6458 | 23.6458 | 0.92 | 0.89351 | 3.1911 | 2.1015 | 1.5665 | 1.2487 | 1.0381 | 0.88824 | 0.77621 | 0.68928 | 0.61985 | 0.56314 | 0.89351 | 0.89351 | 0.89351 | 0.89351 | 0.89351 | 0.89351 | 0.89351 | 0.89351 | 0.89351 | 0.89351 | 0.92 | 0.11466 | 1.3302 | 1.0202 | 0.70172 | 0.45065 | 0.24664 | 0.11049 | 0.039449 | 0.011108 | 0.0023935 | 0.00038445 | 0.2593 | 0.31235 | 0.14974 | 0.11613 | 0.11466 | 0.11466 | 0.11466 | 0.11466 | 0.11466 | 0.11466 | 0.92 | 8.2082 | 59.4645 | 50.707 | 38.3541 | 25.4615 | 14.9855 | 7.994 | 4.3458 | 2.8904 | 2.443 | 2.3398 | 15.6356 | 18.3597 | 10.0095 | 8.2833 | 8.2082 | 8.2082 | 8.2082 | 8.2082 | 8.2082 | 8.2082 | 0.92 | 2.6629 | 8.6495 | 10.0733 | 9.2949 | 7.4887 | 4.9302 | 2.5813 | 1.0546 | 0.33438 | 0.080126 | 0.014166 | 6.0219 | 7.2539 | 3.4775 | 2.6968 | 2.6629 | 2.6629 | 2.6629 | 2.6629 | 2.6629 | 2.6629 | 0.92 | 2.6629 | 8.6495 | 10.0733 | 9.2949 | 7.4887 | 4.9302 | 2.5813 | 1.0546 | 0.33438 | 0.080126 | 0.014166 | 6.0219 | 7.2539 | 3.4775 | 2.6968 | 2.6629 | 2.6629 | 2.6629 | 2.6629 | 2.6629 | 2.6629 | 0.92 | 11.5853 | 8.1549 | 8.7278 | 9.5134 | 10.3711 | 11.093 | 11.6015 | 11.8857 | 12.0083 | 12.0495 | 12.06 | 11.1237 | 10.9211 | 11.4419 | 11.5793 | 11.5853 | 11.5853 | 11.5853 | 11.5853 | 11.5853 | 11.5853 | 0.92 | #N/A | #N/A | #N/A | #N/A | #N/A | #N/A | #N/A | #N/A | #N/A | #N/A | #N/A | #N/A | #N/A | #N/A | #N/A | #N/A | #N/A | #N/A | #N/A | #N/A | #N/A | 0.92 | 0 | 0 | 0 | 0 | 0 | 0 | 0 | 0 | 0 | 1 | 1 | 0 | 0 | 0 | 0 | 0 | 0 | 0 | 0 | 0 | 0 | 0.92 | 0 | 0 | 0 | 0 | 0 | 0 | 0 | 0 | 0 | 0 | 0 | 0 | 0 | 0 | 0 | 0 | 0 | 0 | 0 | 0 | 0 | 0.92 | 11.1476 | 8.5033 | 11.4354 | 12.7622 | 12.6797 | 12.0502 | 11.1056 | 10.0509 | 9.0458 | 8.1681 | 7.4277 | 8.2154 | 9.9884 | 10.9437 | 11.1392 | 11.1476 | 11.1476 | 11.1476 | 11.1476 | 11.1476 | 11.1476 | 0.92 | #N/A | #N/A | #N/A | #N/A | #N/A | #N/A | #N/A | #N/A | #N/A | #N/A | #N/A | #N/A | #N/A | #N/A | #N/A | #N/A | #N/A | #N/A | #N/A | #N/A | #N/A | 0.92 | 11.5853 | 8.1549 | 8.7278 | 9.5134 | 10.3711 | 11.093 | 11.6015 | 11.8857 | 12.0083 | 12.0495 | 12.06 | 11.1237 | 10.9211 | 11.4419 | 11.5793 | 11.5853 | 11.5853 | 11.5853 | 11.5853 | 11.5853 | 11.5853 | 0.92 | 11.8418 | 8.3564 | 8.9519 | 9.7919 | 10.6686 | 11.381 | 11.8564 | 12.1045 | 12.2035 | 12.2339 | 12.2409 | 11.3368 | 11.1515 | 11.7194 | 11.8367 | 11.8418 | 11.8418 | 11.8418 | 11.8418 | 11.8418 | 11.8418 | 0.92 | 0 | 0 | 0 | 0 | 0 | 0 | 0 | 0 | 0 | 0 | 0 | 0 | 0 | 0 | 0 | 0 | 0 | 0 | 0 | 0 | 0 | 0.92 | 6.5249 | 4.2471 | 5.902 | 6.7882 | 6.8517 | 6.734 | 6.5143 | 6.2253 | 5.8988 | 5.5673 | 5.2486 | 4.4179 | 5.3714 | 6.2069 | 6.5129 | 6.5249 | 6.5249 | 6.5249 | 6.5249 | 6.5249 | 6.5249 | 0.92 | 0.11544 | 0.83628 | 0.71311 | 0.53939 | 0.35808 | 0.21075 | 0.11242 | 0.061117 | 0.040649 | 0.034356 | 0.032905 | 0.21989 | 0.2582 | 0.14077 | 0.11649 | 0.11544 | 0.11544 | 0.11544 | 0.11544 | 0.11544 | 0.11544 | 0.92
Force to Turn (N) | 118.937 | [11 empty] | 0.96 | 0.94047 | 0.65939 | 0.70741 | 0.77515 | 0.84586 | 0.90331 | 0.94165 | 0.96165 | 0.96963 | 0.97209 | 0.97265 | 0.89974 | 0.8848 | 0.93059 | 0.94006 | 0.94047 | 0.94047 | 0.94047 | 0.94047 | 0.94047 | 0.94047 | 0.96 | 4331.6374 | 668.6574 | 1457.2569 | 2376.5024 | 3215.0156 | 3897.1233 | 4345.1765 | 4572.5216 | 4660.0867 | 4685.9639 | 4691.6783 | 3113.786 | 3721.9786 | 4220.908 | 4327.024 | 4331.6374 | 4331.6374 | 4331.6374 | 4331.6374 | 4331.6374 | 4331.6374 | 0.96 | 0.52309 | 1.4127 | 1.1888 | 0.95834 | 0.77115 | 0.61872 | 0.52015 | 0.47157 | 0.45357 | 0.4485 | 0.44744 | 0.95544 | 0.64814 | 0.5464 | 0.52406 | 0.52309 | 0.52309 | 0.52309 | 0.52309 | 0.52309 | 0.52309 | 0.96 | 23.0552 | 59.1485 | 50.0655 | 40.7137 | 33.1195 | 26.9349 | 22.936 | 20.965 | 20.2348 | 20.029 | 19.9861 | 40.596 | 28.1286 | 24.0011 | 23.0946 | 23.0552 | 23.0552 | 23.0552 | 23.0552 | 23.0552 | 23.0552 | 0.96 | 23.0552 | 59.1485 | 50.0655 | 40.7137 | 33.1195 | 26.9349 | 22.936 | 20.965 | 20.2348 | 20.029 | 19.9861 | 25 | 28.1286 | 24.0011 | 23.0946 | 23.0552 | 23.0552 | 23.0552 | 23.0552 | 23.0552 | 23.0552 | 0.96 | 0.89351 | 3.1911 | 2.1015 | 1.5665 | 1.2487 | 1.0381 | 0.88824 | 0.77621 | 0.68928 | 0.61985 | 0.56314 | 0.89351 | 0.89351 | 0.89351 | 0.89351 | 0.89351 | 0.89351 | 0.89351 | 0.89351 | 0.89351 | 0.89351 | 0.96 | 0.096067 | 1.3187 | 0.99785 | 0.67409 | 0.41876 | 0.21872 | 0.092328 | 0.030729 | 0.0079852 | 0.0015698 | 0.00022687 | 0.25016 | 0.25813 | 0.12588 | 0.097305 | 0.096067 | 0.096067 | 0.096067 | 0.096067 | 0.096067 | 0.096067 | 0.96 | 7.2532 | 59.1485 | 50.0655 | 36.9354 | 23.8237 | 13.5517 | 7.0612 | 3.898 | 2.7301 | 2.4007 | 2.3317 | 15.1662 | 15.5754 | 8.7842 | 7.3168 | 7.2532 | 7.2532 | 7.2532 | 7.2532 | 7.2532 | 7.2532 | 0.96 | 2.231 | 8.5749 | 9.853 | 8.9289 | 6.9587 | 4.3721 | 2.1569 | 0.82146 | 0.24039 | 0.052552 | 0.0083598 | 5.8096 | 5.9947 | 2.9234 | 2.2598 | 2.231 | 2.231 | 2.231 | 2.231 | 2.231 | 2.231 | 0.96 | 2.231 | 8.5749 | 9.853 | 8.9289 | 6.9587 | 4.3721 | 2.1569 | 0.82146 | 0.24039 | 0.052552 | 0.0083598 | 5.8096 | 5.9947 | 2.9234 | 2.2598 | 2.231 | 2.231 | 2.231 | 2.231 | 2.231 | 2.231 | 0.96 | 11.6618 | 8.1764 | 8.7719 | 9.6119 | 10.4886 | 11.201 | 11.6764 | 11.9245 | 12.0235 | 12.0539 | 12.0609 | 11.1568 | 10.9715 | 11.5394 | 11.6567 | 11.6618 | 11.6618 | 11.6618 | 11.6618 | 11.6618 | 11.6618 | 0.96 | #N/A | #N/A | #N/A | #N/A | #N/A | #N/A | #N/A | #N/A | #N/A | #N/A | #N/A | #N/A | #N/A | #N/A | #N/A | #N/A | #N/A | #N/A | #N/A | #N/A | #N/A | 0.96 | 0 | 0 | 0 | 0 | 0 | 0 | 0 | 0 | 0 | 1 | 1 | 0 | 0 | 0 | 0 | 0 | 0 | 0 | 0 | 0 | 0 | 0.96 | 0 | 0 | 0 | 0 | 0 | 0 | 0 | 0 | 0 | 0 | 0 | 0 | 0 | 0 | 0 | 0 | 0 | 0 | 0 | 0 | 0 | 0.96 | 11.2541 | 8.8493 | 11.8383 | 13.134 | 12.9792 | 12.2474 | 11.2088 | 10.0931 | 9.0592 | 8.1713 | 7.4283 | 8.4562 | 10.2786 | 11.0828 | 11.2471 | 11.2541 | 11.2541 | 11.2541 | 11.2541 | 11.2541 | 11.2541 | 0.96 | #N/A | #N/A | #N/A | #N/A | #N/A | #N/A | #N/A | #N/A | #N/A | #N/A | #N/A | #N/A | #N/A | #N/A | #N/A | #N/A | #N/A | #N/A | #N/A | #N/A | #N/A | 0.96 | 11.6618 | 8.1764 | 8.7719 | 9.6119 | 10.4886 | 11.201 | 11.6764 | 11.9245 | 12.0235 | 12.0539 | 12.0609 | 11.1568 | 10.9715 | 11.5394 | 11.6567 | 11.6618 | 11.6618 | 11.6618 | 11.6618 | 11.6618 | 11.6618 | 0.96 | 11.9068 | 8.3779 | 8.9955 | 9.8884 | 10.78 | 11.4785 | 11.9198 | 12.1349 | 12.2144 | 12.2368 | 12.2414 | 11.3687 | 11.3409 | 11.8027 | 11.9025 | 11.9068 | 11.9068 | 11.9068 | 11.9068 | 11.9068 | 11.9068 | 0.96 | 0 | 0 | 0 | 0 | 0 | 0 | 0 | 0 | 0 | 0 | 0 | 0 | 0 | 0 | 0 | 0 | 0 | 0 | 0 | 0 | 0 | 0.96 | 6.9768 | 4.6079 | 6.3834 | 7.3207 | 7.3765 | 7.2274 | 6.9644 | 6.6296 | 6.2613 | 5.8942 | 5.5458 | 4.7608 | 5.7873 | 6.6526 | 6.9646 | 6.9768 | 6.9768 | 6.9768 | 6.9768 | 6.9768 | 6.9768 | 0.96 | 0.102 | 0.83183 | 0.70409 | 0.51944 | 0.33504 | 0.19058 | 0.099305 | 0.054819 | 0.038394 | 0.033761 | 0.032792 | 0.21329 | 0.21904 | 0.12354 | 0.1029 | 0.102 | 0.102 | 0.102 | 0.102 | 0.102 | 0.102 | 0.96
Total Torque to Turn (Nm) | 9.063 | [11 empty] | 1 | 0.94571 | 0.66112 | 0.71093 | 0.78294 | 0.85484 | 0.91117 | 0.94676 | 0.96411 | 0.97051 | 0.97232 | 0.9727 | 0.90231 | 0.90007 | 0.93731 | 0.94536 | 0.94571 | 0.94571 | 0.94571 | 0.94571 | 0.94571 | 0.94571 | 1 | 4390.2974 | 696.4001 | 1513.2602 | 2465.6287 | 3318.8329 | 3987.179 | 4402.409 | 4599.1214 | 4669.2632 | 4688.2878 | 4692.1035 | 3208.5079 | 3874.536 | 4296.2416 | 4386.3908 | 4390.2974 | 4390.2974 | 4390.2974 | 4390.2974 | 4390.2974 | 4390.2974 | 1 | 0.51075 | 1.405 | 1.1732 | 0.93913 | 0.74857 | 0.59931 | 0.50812 | 0.46618 | 0.45179 | 0.44807 | 0.44737 | 0.92027 | 0.62031 | 0.53054 | 0.51157 | 0.51075 | 0.51075 | 0.51075 | 0.51075 | 0.51075 | 0.51075 | 1 | 22.5545 | 58.8335 | 49.4318 | 39.9344 | 32.2031 | 26.1477 | 22.4481 | 20.7465 | 20.1628 | 20.0117 | 19.9831 | 39.1693 | 26.9997 | 23.3575 | 22.5879 | 22.5545 | 22.5545 | 22.5545 | 22.5545 | 22.5545 | 22.5545 | 1 | 22.5545 | 58.8335 | 49.4318 | 39.9344 | 32.2031 | 26.1477 | 22.4481 | 20.7465 | 20.1628 | 20.0117 | 19.9831 | 25 | 26.9997 | 23.3575 | 22.5879 | 22.5545 | 22.5545 | 22.5545 | 22.5545 | 22.5545 | 22.5545 | 1 | 0.89351 | 3.1911 | 2.1015 | 1.5665 | 1.2487 | 1.0381 | 0.88824 | 0.77621 | 0.68928 | 0.61985 | 0.56314 | 0.89351 | 0.89351 | 0.89351 | 0.89351 | 0.89351 | 0.89351 | 0.89351 | 0.89351 | 0.89351 | 0.89351 | 1 | 0.080339 | 1.3073 | 0.97587 | 0.64715 | 0.38861 | 0.19361 | 0.07701 | 0.023907 | 0.0057371 | 0.0010294 | 0.00013388 | 0.24135 | 0.22121 | 0.10558 | 0.081385 | 0.080339 | 0.080339 | 0.080339 | 0.080339 | 0.080339 | 0.080339 | 1 | 6.4456 | 58.8335 | 49.4318 | 35.552 | 22.2758 | 12.2619 | 6.2746 | 3.5477 | 2.6146 | 2.3729 | 2.3269 | 14.7134 | 13.6793 | 7.7416 | 6.4993 | 6.4456 | 6.4456 | 6.4456 | 6.4456 | 6.4456 | 6.4456 | 1 | 1.8658 | 8.5007 | 9.636 | 8.5721 | 6.4578 | 3.87 | 1.799 | 0.63909 | 0.17271 | 0.034459 | 0.004933 | 5.6049 | 5.1372 | 2.4519 | 1.89 | 1.8658 | 1.8658 | 1.8658 | 1.8658 | 1.8658 | 1.8658 | 1 | 1.8658 | 8.5007 | 9.636 | 8.5721 | 6.4578 | 3.87 | 1.799 | 0.63909 | 0.17271 | 0.034459 | 0.004933 | 5.6049 | 5.1372 | 2.4519 | 1.89 | 1.8658 | 1.8658 | 1.8658 | 1.8658 | 1.8658 | 1.8658 | 1 | 11.7268 | 8.1979 | 8.8155 | 9.7084 | 10.6 | 11.2985 | 11.7398 | 11.9549 | 12.0344 | 12.0568 | 12.0614 | 11.1887 | 11.1609 | 11.6227 | 11.7225 | 11.7268 | 11.7268 | 11.7268 | 11.7268 | 11.7268 | 11.7268 | 1 | #N/A | #N/A | #N/A | #N/A | #N/A | #N/A | #N/A | #N/A | #N/A | #N/A | #N/A | #N/A | #N/A | #N/A | #N/A | #N/A | #N/A | #N/A | #N/A | #N/A | #N/A | 1 | 0 | 0 | 0 | 0 | 0 | 0 | 0 | 0 | 0 | 1 | 1 | 0 | 0 | 0 | 0 | 0 | 0 | 0 | 0 | 0 | 0 | 1 | 0 | 0 | 0 | 0 | 0 | 0 | 0 | 0 | 0 | 0 | 0 | 0 | 0 | 0 | 0 | 0 | 0 | 0 | 0 | 0 | 0 | 1 | 11.3434 | 9.1923 | 12.2324 | 13.4912 | 13.2576 | 12.4222 | 11.2951 | 10.126 | 9.0688 | 8.1734 | 7.4286 | 8.6886 | 10.5184 | 11.1998 | 11.3375 | 11.3434 | 11.3434 | 11.3434 | 11.3434 | 11.3434 | 11.3434 | 1 | #N/A | #N/A | #N/A | #N/A | #N/A | #N/A | #N/A | #N/A | #N/A | #N/A | #N/A | #N/A | #N/A | #N/A | #N/A | #N/A | #N/A | #N/A | #N/A | #N/A | #N/A | 1 | 11.7268 | 8.1979 | 8.8155 | 9.7084 | 10.6 | 11.2985 | 11.7398 | 11.9549 | 12.0344 | 12.0568 | 12.0614 | 11.1887 | 11.1609 | 11.6227 | 11.7225 | 11.7268 | 11.7268 | 11.7268 | 11.7268 | 11.7268 | 11.7268 | 1 | 11.9617 | 8.3993 | 9.0386 | 9.9825 | 10.8852 | 11.5662 | 11.9733 | 12.1588 | 12.2222 | 12.2386 | 12.2418 | 11.3995 | 11.4698 | 11.8736 | 11.958 | 11.9617 | 11.9617 | 11.9617 | 11.9617 | 11.9617 | 11.9617 | 1 | 0 | 0 | 0 | 0 | 0 | 0 | 0 | 0 | 0 | 0 | 0 | 0 | 0 | 0 | 0 | 0 | 0 | 0 | 0 | 0 | 0 | 1 | 7.432 | 4.9824 | 6.8804 | 7.8672 | 7.9119 | 7.7274 | 7.4176 | 7.0352 | 6.6242 | 6.2212 | 5.8429 | 5.1129 | 6.2122 | 7.1026 | 7.4196 | 7.432 | 7.432 | 7.432 | 7.432 | 7.432 | 7.432 | 1 | 0.090647 | 0.8274 | 0.69518 | 0.49998 | 0.31327 | 0.17244 | 0.088242 | 0.049892 | 0.036771 | 0.033371 | 0.032724 | 0.20692 | 0.19238 | 0.10887 | 0.091402 | 0.090647 | 0.090647 | 0.090647 | 0.090647 | 0.090647 | 0.090647 | 1
[13 empty] | 1.04 | 0.95014 | 0.66285 | 0.71441 | 0.79052 | 0.86333 | 0.91824 | 0.95107 | 0.96603 | 0.97115 | 0.97247 | 0.97272 | 0.9048 | 0.91047 | 0.94303 | 0.94984 | 0.95014 | 0.95014 | 0.95014 | 0.95014 | 0.95014 | 0.95014 | 1.04 | 4439.8772 | 724.0469 | 1568.5731 | 2552.7907 | 3417.0956 | 4068.2018 | 4450.643 | 4619.9196 | 4675.8683 | 4689.8124 | 4692.3545 | 3300.3551 | 3995.862 | 4360.2978 | 4436.5806 | 4439.8772 | 4439.8772 | 4439.8772 | 4439.8772 | 4439.8772 | 4439.8772 | 1.04 | 0.50032 | 1.3972 | 1.1578 | 0.92028 | 0.72716 | 0.58185 | 0.498 | 0.46197 | 0.45052 | 0.44779 | 0.44732 | 0.88614 | 0.59366 | 0.51706 | 0.50102 | 0.50032 | 0.50032 | 0.50032 | 0.50032 | 0.50032 | 0.50032 | 1.04 | 22.1316 | 58.5197 | 48.8059 | 39.1698 | 31.3345 | 25.4392 | 22.0372 | 20.5757 | 20.1109 | 20.0004 | 19.9814 | 37.7846 | 25.9185 | 22.8106 | 22.1597 | 22.1316 | 22.1316 | 22.1316 | 22.1316 | 22.1316 | 22.1316 | 1.04 | 22.1316 | 58.5197 | 48.8059 | 39.1698 | 31.3345 | 25.4392 | 22.0372 | 20.5757 | 20.1109 | 20.0004 | 19.9814 | 25 | 25.9185 | 22.8106 | 22.1597 | 22.1316 | 22.1316 | 22.1316 | 22.1316 | 22.1316 | 22.1316 | 1.04 | 0.89351 | 3.1911 | 2.1015 | 1.5665 | 1.2487 | 1.0381 | 0.88824 | 0.77621 | 0.68928 | 0.61985 | 0.56314 | 0.89351 | 0.89351 | 0.89351 | 0.89351 | 0.89351 | 0.89351 | 0.89351 | 0.89351 | 0.89351 | 0.89351 | 1.04 | 0.067083 | 1.2959 | 0.95423 | 0.62089 | 0.36019 | 0.17109 | 0.064135 | 0.018581 | 0.00412 | 0.00067488 | 7.8997e-05 | 0.23284 | 0.18676 | 0.088377 | 0.067964 | 0.067083 | 0.067083 | 0.067083 | 0.067083 | 0.067083 | 0.067083 | 1.04 | 5.7648 | 58.5197 | 48.8059 | 34.2033 | 20.8163 | 11.1056 | 5.6134 | 3.2742 | 2.5316 | 2.3547 | 2.3241 | 14.2766 | 11.9105 | 6.8583 | 5.8101 | 5.7648 | 5.7648 | 5.7648 | 5.7648 | 5.7648 | 5.7648 | 1.04 | 1.5579 | 8.4269 | 9.4223 | 8.2242 | 5.9855 | 3.4199 | 1.4983 | 0.49672 | 0.12403 | 0.022592 | 0.0029108 | 5.4073 | 4.3372 | 2.0524 | 1.5783 | 1.5579 | 1.5579 | 1.5579 | 1.5579 | 1.5579 | 1.5579 | 1.04 | 1.5579 | 8.4269 | 9.4223 | 8.2242 | 5.9855 | 3.4199 | 1.4983 | 0.49672 | 0.12403 | 0.022592 | 0.0029108 | 5.4073 | 4.3372 | 2.0524 | 1.5783 | 1.5579 | 1.5579 | 1.5579 | 1.5579 | 1.5579 | 1.5579 | 1.04 | 11.7817 | 8.2193 | 8.8586 | 9.8025 | 10.7052 | 11.3862 | 11.7933 | 11.9788 | 12.0422 | 12.0586 | 12.0618 | 11.2195 | 11.2898 | 11.6936 | 11.778 | 11.7817 | 11.7817 | 11.7817 | 11.7817 | 11.7817 | 11.7817 | 1.04 | #N/A | #N/A | #N/A | #N/A | #N/A | #N/A | #N/A | #N/A | #N/A | #N/A | #N/A | #N/A | #N/A | #N/A | #N/A | #N/A | #N/A | #N/A | #N/A | #N/A | #N/A | 1.04 | 0 | 0 | 0 | 0 | 0 | 0 | 0 | 0 | 1 | 1 | 1 | 0 | 0 | 0 | 0 | 0 | 0 | 0 | 0 | 0 | 0 | 1.04 | 0 | 0 | 0 | 0 | 0 | 0 | 0 | 0 | 0 | 0 | 0 | 0 | 0 | 0 | 0 | 0 | 0 | 0 | 0 | 0 | 0 | 1.04 | 11.418 | 9.5323 | 12.6179 | 13.8341 | 13.5159 | 12.5771 | 11.367 | 10.1516 | 9.0757 | 8.1748 | 7.4288 | 8.9128 | 10.7239 | 11.2979 | 11.4131 | 11.418 | 11.418 | 11.418 | 11.418 | 11.418 | 11.418 | 1.04 | #N/A | #N/A | #N/A | #N/A | #N/A | #N/A | #N/A | #N/A | #N/A | #N/A | #N/A | #N/A | #N/A | #N/A | #N/A | #N/A | #N/A | #N/A | #N/A | #N/A | #N/A | 1.04 | 11.7817 | 8.2193 | 8.8586 | 9.8025 | 10.7052 | 11.3862 | 11.7933 | 11.9788 | 12.0422 | 12.0586 | 12.0618 | 11.2195 | 11.2898 | 11.6936 | 11.778 | 11.7817 | 11.7817 | 11.7817 | 11.7817 | 11.7817 | 11.7817 | 1.04 | 12.008 | 8.4207 | 9.0812 | 10.0742 | 10.9845 | 11.6448 | 12.0183 | 12.1774 | 12.2279 | 12.2399 | 12.242 | 11.4292 | 11.5901 | 11.9336 | 12.0049 | 12.008 | 12.008 | 12.008 | 12.008 | 12.008 | 12.008 | 1.04 | 0 | 0 | 0 | 0 | 0 | 0 | 0 | 0 | 0 | 0 | 0 | 0 | 0 | 0 | 0 | 0 | 0 | 0 | 0 | 0 | 0 | 1.04 | 7.89 | 5.3705 | 7.3926 | 8.4271 | 8.4573 | 8.2332 | 7.8735 | 7.4417 | 6.9874 | 6.5482 | 6.1401 | 5.4737 | 6.6446 | 7.5561 | 7.8774 | 7.89 | 7.89 | 7.89 | 7.89 | 7.89 | 7.89 | 1.04 | 0.081073 | 0.82299 | 0.68638 | 0.48102 | 0.29275 | 0.15618 | 0.078944 | 0.046046 | 0.035603 | 0.033115 | 0.032685 | 0.20078 | 0.1675 | 0.096451 | 0.081709 | 0.081073 | 0.081073 | 0.081073 | 0.081073 | 0.081073 | 0.081073 | 1.04
Estimated torque loss from rolling friction | 0.54378 | [11 empty] | 1.08 | 0.95387 | 0.66457 | 0.71784 | 0.79792 | 0.87133 | 0.92458 | 0.9547 | 0.96753 | 0.9716 | 0.97257 | 0.97274 | 0.90719 | 0.92017 | 0.94787 | 0.95362 | 0.95387 | 0.95387 | 0.95387 | 0.95387 | 0.95387 | 0.95387 | 1.08 | 4481.6477 | 751.5968 | 1623.1864 | 2637.9476 | 3509.8672 | 4140.8497 | 4491.164 | 4636.1479 | 4680.618 | 4690.8123 | 4692.5026 | 3389.3969 | 4103.7679 | 4414.5428 | 4478.8743 | 4481.6477 | 4481.6477 | 4481.6477 | 4481.6477 | 4481.6477 | 4481.6477 | 1.08 | 0.49154 | 1.3895 | 1.1426 | 0.90183 | 0.70692 | 0.56619 | 0.48949 | 0.45869 | 0.4496 | 0.44761 | 0.4473 | 0.85302 | 0.57113 | 0.50565 | 0.49213 | 0.49154 | 0.49154 | 0.49154 | 0.49154 | 0.49154 | 0.49154 | 1.08 | 21.7755 | 58.2069 | 48.188 | 38.4213 | 30.5134 | 24.8039 | 21.6922 | 20.4425 | 20.0737 | 19.993 | 19.9803 | 36.4409 | 25.0045 | 22.3477 | 21.7991 | 21.7755 | 21.7755 | 21.7755 | 21.7755 | 21.7755 | 21.7755 | 1.08 | 21.7755 | 58.2069 | 48.188 | 38.4213 | 30.5134 | 24.8039 | 21.6922 | 20.4425 | 20.0737 | 19.993 | 19.9803 | 25 | 25.0045 | 22.3477 | 21.7991 | 21.7755 | 21.7755 | 21.7755 | 21.7755 | 21.7755 | 21.7755 | 1.08 | 0.89351 | 3.1911 | 2.1015 | 1.5665 | 1.2487 | 1.0381 | 0.88824 | 0.77621 | 0.68928 | 0.61985 | 0.56314 | 0.89351 | 0.89351 | 0.89351 | 0.89351 | 0.89351 | 0.89351 | 0.89351 | 0.89351 | 0.89351 | 0.89351 | 1.08 | 0.055941 | 1.2847 | 0.93292 | 0.59532 | 0.33345 | 0.15096 | 0.053343 | 0.014431 | 0.0029579 | 0.00044243 | 4.6613e-05 | 0.22463 | 0.15765 | 0.073853 | 0.05668 | 0.055941 | 0.055941 | 0.055941 | 0.055941 | 0.055941 | 0.055941 | 1.08 | 5.1927 | 58.2069 | 48.188 | 32.8903 | 19.4432 | 10.0721 | 5.0593 | 3.0611 | 2.4719 | 2.3428 | 2.3224 | 13.8552 | 10.4155 | 6.1125 | 5.2306 | 5.1927 | 5.1927 | 5.1927 | 5.1927 | 5.1927 | 5.1927 | 1.08 | 1.2991 | 8.3535 | 9.2119 | 7.8855 | 5.5412 | 3.0176 | 1.2462 | 0.38577 | 0.089044 | 0.014811 | 0.0017176 | 5.2167 | 3.6612 | 1.7151 | 1.3163 | 1.2991 | 1.2991 | 1.2991 | 1.2991 | 1.2991 | 1.2991 | 1.08 | 1.2991 | 8.3535 | 9.2119 | 7.8855 | 5.5412 | 3.0176 | 1.2462 | 0.38577 | 0.089044 | 0.014811 | 0.0017176 | 5.2167 | 3.6612 | 1.7151 | 1.3163 | 1.2991 | 1.2991 | 1.2991 | 1.2991 | 1.2991 | 1.2991 | 1.08 | 11.828 | 8.2407 | 8.9012 | 9.8942 | 10.8045 | 11.4648 | 11.8383 | 11.9974 | 12.0479 | 12.0599 | 12.062 | 11.2492 | 11.4101 | 11.7536 | 11.8249 | 11.828 | 11.828 | 11.828 | 11.828 | 11.828 | 11.828 | 1.08 | #N/A | #N/A | #N/A | #N/A | #N/A | #N/A | #N/A | #N/A | #N/A | #N/A | #N/A | #N/A | #N/A | #N/A | #N/A | #N/A | #N/A | #N/A | #N/A | #N/A | #N/A | 1.08 | 0 | 0 | 0 | 0 | 0 | 0 | 0 | 0 | 1 | 1 | 1 | 0 | 0 | 0 | 0 | 0 | 0 | 0 | 0 | 0 | 0 | 1.08 | 0 | 0 | 0 | 0 | 0 | 0 | 0 | 0 | 0 | 0 | 0 | 0 | 0 | 0 | 0 | 0 | 0 | 0 | 0 | 0 | 0 | 1.08 | 11.4803 | 9.8694 | 12.9948 | 14.163 | 13.7553 | 12.7138 | 11.427 | 10.1714 | 9.0806 | 8.1757 | 7.429 | 9.1291 | 10.8973 | 11.38 | 11.4762 | 11.4803 | 11.4803 | 11.4803 | 11.4803 | 11.4803 | 11.4803 | 1.08 | #N/A | #N/A | #N/A | #N/A | #N/A | #N/A | #N/A | #N/A | #N/A | #N/A | #N/A | #N/A | #N/A | #N/A | #N/A | #N/A | #N/A | #N/A | #N/A | #N/A | #N/A | 1.08 | 11.828 | 8.2407 | 8.9012 | 9.8942 | 10.8045 | 11.4648 | 11.8383 | 11.9974 | 12.0479 | 12.0599 | 12.062 | 11.2492 | 11.4101 | 11.7536 | 11.8249 | 11.828 | 11.828 | 11.828 | 11.828 | 11.828 | 11.828 | 1.08 | 12.0469 | 8.4419 | 9.1232 | 10.1635 | 11.0779 | 11.7151 | 12.056 | 12.1918 | 12.2319 | 12.2407 | 12.2421 | 11.4578 | 11.6917 | 11.9844 | 12.0443 | 12.0469 | 12.0469 | 12.0469 | 12.0469 | 12.0469 | 12.0469 | 1.08 | 0 | 0 | 0 | 0 | 0 | 0 | 0 | 0 | 0 | 0 | 0 | 0 | 0 | 0 | 0 | 0 | 0 | 0 | 0 | 0 | 0 | 1.08 | 8.3503 | 5.7719 | 7.9198 | 8.9999 | 9.012 | 8.7442 | 8.3316 | 7.8488 | 7.3507 | 6.8752 | 6.4372 | 5.843 | 7.0834 | 8.0127 | 8.3375 | 8.3503 | 8.3503 | 8.3503 | 8.3503 | 8.3503 | 8.3503 | 1.08 | 0.073027 | 0.81859 | 0.67769 | 0.46255 | 0.27344 | 0.14165 | 0.071151 | 0.043049 | 0.034764 | 0.032947 | 0.032661 | 0.19485 | 0.14648 | 0.085962 | 0.07356 | 0.073027 | 0.073027 | 0.073027 | 0.073027 | 0.073027 | 0.073027 | 1.08
Weight * CoF (N) | 636.064 | [11 empty] | 1.12 | 0.95701 | 0.66628 | 0.72123 | 0.80512 | 0.87886 | 0.93025 | 0.95774 | 0.9687 | 0.97193 | 0.97264 | 0.97275 | 0.9095 | 0.92837 | 0.95196 | 0.9568 | 0.95701 | 0.95701 | 0.95701 | 0.95701 | 0.95701 | 0.95701 | 1.12 | 4516.7428 | 779.0484 | 1677.0917 | 2721.0317 | 3597.2444 | 4205.7873 | 4525.1135 | 4648.7901 | 4684.0312 | 4691.4679 | 4692.59 | 3475.7021 | 4195.9698 | 4460.3192 | 4514.4153 | 4516.7428 | 4516.7428 | 4516.7428 | 4516.7428 | 4516.7428 | 4516.7428 | 1.12 | 0.48417 | 1.3818 | 1.1275 | 0.88379 | 0.68783 | 0.55219 | 0.48237 | 0.45613 | 0.44894 | 0.44749 | 0.44728 | 0.82089 | 0.55165 | 0.49603 | 0.48466 | 0.48417 | 0.48417 | 0.48417 | 0.48417 | 0.48417 | 0.48417 | 1.12 | 21.4764 | 57.8953 | 47.5782 | 37.6893 | 29.7391 | 24.236 | 21.4033 | 20.3388 | 20.0469 | 19.9881 | 19.9797 | 35.1373 | 24.214 | 21.9573 | 21.4962 | 21.4764 | 21.4764 | 21.4764 | 21.4764 | 21.4764 | 21.4764 | 1.12 | 21.4764 | 57.8953 | 47.5782 | 37.6893 | 29.7391 | 24.236 | 21.4033 | 20.3388 | 20.0469 | 19.9881 | 19.9797 | 25 | 24.214 | 21.9573 | 21.4962 | 21.4764 | 21.4764 | 21.4764 | 21.4764 | 21.4764 | 21.4764 | 1.12 | 0.89351 | 3.1911 | 2.1015 | 1.5665 | 1.2487 | 1.0381 | 0.88824 | 0.77621 | 0.68928 | 0.61985 | 0.56314 | 0.89351 | 0.89351 | 0.89351 | 0.89351 | 0.89351 | 0.89351 | 0.89351 | 0.89351 | 0.89351 | 0.89351 | 1.12 | 0.046597 | 1.2734 | 0.91194 | 0.57045 | 0.30835 | 0.13302 | 0.044319 | 0.011201 | 0.002123 | 0.00029002 | 2.7504e-05 | 0.21671 | 0.13261 | 0.061627 | 0.047216 | 0.046597 | 0.046597 | 0.046597 | 0.046597 | 0.046597 | 0.046597 | 1.12 | 4.7129 | 57.8953 | 47.5782 | 31.6133 | 18.1542 | 9.1508 | 4.5959 | 2.8952 | 2.4291 | 2.3349 | 2.3215 | 13.4486 | 9.1296 | 5.4847 | 4.7447 | 4.7129 | 4.7129 | 4.7129 | 4.7129 | 4.7129 | 4.7129 | 1.12 | 1.0821 | 8.2805 | 9.0047 | 7.5561 | 5.124 | 2.659 | 1.0353 | 0.29943 | 0.063912 | 0.0097088 | 0.0010135 | 5.0328 | 3.0796 | 1.4312 | 1.0965 | 1.0821 | 1.0821 | 1.0821 | 1.0821 | 1.0821 | 1.0821 | 1.12 | 1.0821 | 8.2805 | 9.0047 | 7.5561 | 5.124 | 2.659 | 1.0353 | 0.29943 | 0.063912 | 0.0097088 | 0.0010135 | 5.0328 | 3.0796 | 1.4312 | 1.0965 | 1.0821 | 1.0821 | 1.0821 | 1.0821 | 1.0821 | 1.0821 | 1.12 | 11.8669 | 8.2619 | 8.9432 | 9.9835 | 10.8979 | 11.5351 | 11.876 | 12.0118 | 12.0519 | 12.0607 | 12.0621 | 11.2778 | 11.5117 | 11.8044 | 11.8643 | 11.8669 | 11.8669 | 11.8669 | 11.8669 | 11.8669 | 11.8669 | 1.12 | #N/A | #N/A | #N/A | #N/A | #N/A | #N/A | #N/A | #N/A | #N/A | #N/A | #N/A | #N/A | #N/A | #N/A | #N/A | #N/A | #N/A | #N/A | #N/A | #N/A | #N/A | 1.12 | 0 | 0 | 0 | 0 | 0 | 0 | 0 | 0 | 1 | 1 | 1 | 0 | 0 | 0 | 0 | 0 | 0 | 0 | 0 | 0 | 0 | 1.12 | 0 | 0 | 0 | 0 | 0 | 0 | 0 | 0 | 0 | 0 | 0 | 0 | 0 | 0 | 0 | 0 | 0 | 0 | 0 | 0 | 0 | 1.12 | 11.5323 | 10.2036 | 13.3633 | 14.4785 | 13.9769 | 12.8346 | 11.4768 | 10.1869 | 9.0842 | 8.1763 | 7.429 | 9.3378 | 11.0438 | 11.4486 | 11.5288 | 11.5323 | 11.5323 | 11.5323 | 11.5323 | 11.5323 | 11.5323 | 1.12 | #N/A | #N/A | #N/A | #N/A | #N/A | #N/A | #N/A | #N/A | #N/A | #N/A | #N/A | #N/A | #N/A | #N/A | #N/A | #N/A | #N/A | #N/A | #N/A | #N/A | #N/A | 1.12 | 11.8669 | 8.2619 | 8.9432 | 9.9835 | 10.8979 | 11.5351 | 11.876 | 12.0118 | 12.0519 | 12.0607 | 12.0621 | 11.2778 | 11.5117 | 11.8044 | 11.8643 | 11.8669 | 11.8669 | 11.8669 | 11.8669 | 11.8669 | 11.8669 | 1.12 | 12.0795 | 8.4631 | 9.1647 | 10.2503 | 11.1655 | 11.7777 | 12.0875 | 12.2031 | 12.2348 | 12.2412 | 12.2421 | 11.4855 | 11.7792 | 12.027 | 12.0774 | 12.0795 | 12.0795 | 12.0795 | 12.0795 | 12.0795 | 12.0795 | 1.12 | 0 | 0 | 0 | 0 | 0 | 0 | 0 | 0 | 0 | 0 | 0 | 0 | 0 | 0 | 0 | 0 | 0 | 0 | 0 | 0 | 0 | 1.12 | 8.8124 | 6.1867 | 8.4615 | 9.5851 | 9.5752 | 9.2597 | 8.7915 | 8.2565 | 7.7141 | 7.2023 | 6.7344 | 6.2206 | 7.5276 | 8.4718 | 8.7995 | 8.8124 | 8.8124 | 8.8124 | 8.8124 | 8.8124 | 8.8124 | 1.12 | 0.066279 | 0.81421 | 0.66911 | 0.44459 | 0.25531 | 0.12869 | 0.064634 | 0.040717 | 0.034161 | 0.032837 | 0.032648 | 0.18913 | 0.12839 | 0.077133 | 0.066726 | 0.066279 | 0.066279 | 0.066279 | 0.066279 | 0.066279 | 0.066279 | 1.12
Max torque @ wheel (Nm) | 48.4681 | [11 empty] | 1.16 | 0.95964 | 0.66799 | 0.72457 | 0.81212 | 0.88593 | 0.9353 | 0.96028 | 0.96961 | 0.97216 | 0.97268 | 0.97275 | 0.91173 | 0.93542 | 0.95541 | 0.95946 | 0.95964 | 0.95964 | 0.95964 | 0.95964 | 0.95964 | 0.95964 | 1.16 | 4546.1609 | 806.4003 | 1730.2811 | 2801.9964 | 3679.3531 | 4263.6706 | 4553.4923 | 4658.626 | 4686.4827 | 4691.8978 | 4692.6415 | 3559.3393 | 4275.0001 | 4498.8339 | 4544.2118 | 4546.1609 | 4546.1609 | 4546.1609 | 4546.1609 | 4546.1609 | 4546.1609 | 1.16 | 0.478 | 1.3742 | 1.1127 | 0.86617 | 0.66988 | 0.53971 | 0.47642 | 0.45415 | 0.44847 | 0.44741 | 0.44727 | 0.78973 | 0.53501 | 0.48793 | 0.4784 | 0.478 | 0.478 | 0.478 | 0.478 | 0.478 | 0.478 | 1.16 | 21.2258 | 57.5848 | 46.9766 | 36.9745 | 29.0108 | 23.7298 | 21.1618 | 20.2582 | 20.0277 | 19.9849 | 19.9794 | 33.873 | 23.539 | 21.629 | 21.2424 | 21.2258 | 21.2258 | 21.2258 | 21.2258 | 21.2258 | 21.2258 | 1.16 | 21.2258 | 57.5848 | 46.9766 | 36.9745 | 29.0108 | 23.7298 | 21.1618 | 20.2582 | 20.0277 | 19.9849 | 19.9794 | 25 | 23.539 | 21.629 | 21.2424 | 21.2258 | 21.2258 | 21.2258 | 21.2258 | 21.2258 | 21.2258 | 1.16 | 0.89351 | 3.1911 | 2.1015 | 1.5665 | 1.2487 | 1.0381 | 0.88824 | 0.77621 | 0.68928 | 0.61985 | 0.56314 | 0.89351 | 0.89351 | 0.89351 | 0.89351 | 0.89351 | 0.89351 | 0.89351 | 0.89351 | 0.89351 | 0.89351 | 1.16 | 0.038778 | 1.2623 | 0.8913 | 0.54629 | 0.28483 | 0.11707 | 0.036788 | 0.0086898 | 0.0015236 | 0.00019011 | 1.6229e-05 | 0.20908 | 0.1113 | 0.051363 | 0.039296 | 0.038778 | 0.038778 | 0.038778 | 0.038778 | 0.038778 | 0.038778 | 1.16 | 4.3113 | 57.5848 | 46.9766 | 30.3727 | 16.9465 | 8.3317 | 4.2091 | 2.7663 | 2.3983 | 2.3298 | 2.3209 | 13.0564 | 8.0353 | 4.9576 | 4.3379 | 4.3113 | 4.3113 | 4.3113 | 4.3113 | 4.3113 | 4.3113 | 1.16 | 0.90056 | 8.2079 | 8.8009 | 7.2361 | 4.7332 | 2.3401 | 0.8594 | 0.2323 | 0.045866 | 0.0063641 | 0.000598 | 4.8555 | 2.5847 | 1.1928 | 0.91258 | 0.90056 | 0.90056 | 0.90056 | 0.90056 | 0.90056 | 0.90056 | 1.16 | 0.90056 | 8.2079 | 8.8009 | 7.2361 | 4.7332 | 2.3401 | 0.8594 | 0.2323 | 0.045866 | 0.0063641 | 0.000598 | 4.8555 | 2.5847 | 1.1928 | 0.91258 | 0.90056 | 0.90056 | 0.90056 | 0.90056 | 0.90056 | 0.90056 | 1.16 | 11.8995 | 8.2831 | 8.9847 | 10.0703 | 10.9855 | 11.5977 | 11.9075 | 12.0231 | 12.0548 | 12.0612 | 12.0621 | 11.3055 | 11.5992 | 11.847 | 11.8974 | 11.8995 | 11.8995 | 11.8995 | 11.8995 | 11.8995 | 11.8995 | 1.16 | #N/A | #N/A | #N/A | #N/A | #N/A | #N/A | #N/A | #N/A | #N/A | #N/A | #N/A | #N/A | #N/A | #N/A | #N/A | #N/A | #N/A | #N/A | #N/A | #N/A | #N/A | 1.16 | 0 | 0 | 0 | 0 | 0 | 0 | 0 | 0 | 1 | 1 | 1 | 0 | 0 | 0 | 0 | 0 | 0 | 0 | 0 | 0 | 0 | 1.16 | 0 | 0 | 0 | 0 | 0 | 0 | 0 | 0 | 0 | 0 | 0 | 0 | 0 | 0 | 0 | 0 | 0 | 0 | 0 | 0 | 0 | 1.16 | 11.5756 | 10.5348 | 13.7234 | 14.7807 | 14.1819 | 12.9409 | 11.5182 | 10.1988 | 9.0868 | 8.1766 | 7.4291 | 9.5391 | 11.167 | 11.5058 | 11.5727 | 11.5756 | 11.5756 | 11.5756 | 11.5756 | 11.5756 | 11.5756 | 1.16 | #N/A | #N/A | #N/A | #N/A | #N/A | #N/A | #N/A | #N/A | #N/A | #N/A | #N/A | #N/A | #N/A | #N/A | #N/A | #N/A | #N/A | #N/A | #N/A | #N/A | #N/A | 1.16 | 11.8995 | 8.2831 | 8.9847 | 10.0703 | 10.9855 | 11.5977 | 11.9075 | 12.0231 | 12.0548 | 12.0612 | 12.0621 | 11.3055 | 11.5992 | 11.847 | 11.8974 | 11.8995 | 11.8995 | 11.8995 | 11.8995 | 11.8995 | 11.8995 | 1.16 | 12.1068 | 8.4842 | 9.2056 | 10.3347 | 11.2476 | 11.8334 | 12.1138 | 12.2119 | 12.2369 | 12.2416 | 12.2422 | 11.5122 | 11.8536 | 12.0629 | 12.105 | 12.1068 | 12.1068 | 12.1068 | 12.1068 | 12.1068 | 12.1068 | 1.16 | 0 | 0 | 0 | 0 | 0 | 0 | 0 | 0 | 0 | 0 | 0 | 0 | 0 | 0 | 0 | 0 | 0 | 0 | 0 | 0 | 0 | 1.16 | 9.2762 | 6.6146 | 9.0175 | 10.1821 | 10.1462 | 9.7792 | 9.2529 | 8.6647 | 8.0776 | 7.5294 | 7.0315 | 6.606 | 7.9764 | 8.933 | 9.2632 | 9.2762 | 9.2762 | 9.2762 | 9.2762 | 9.2762 | 9.2762 | 1.16 | 0.060632 | 0.80984 | 0.66065 | 0.42714 | 0.23833 | 0.11717 | 0.059195 | 0.038903 | 0.033728 | 0.032765 | 0.03264 | 0.18362 | 0.113 | 0.069721 | 0.061006 | 0.060632 | 0.060632 | 0.060632 | 0.060632 | 0.060632 | 0.060632 | 1.16
Deceleration Mode` | Brake |  | Start: | 3 | Step: | -1.5556 | End | 17 |  |  |  |  | 1.2 | 0.96184 | 0.6697 | 0.72787 | 0.81892 | 0.89255 | 0.93979 | 0.9624 | 0.97031 | 0.97233 | 0.97271 | 0.97276 | 0.91388 | 0.94142 | 0.9583 | 0.9617 | 0.96184 | 0.96184 | 0.96184 | 0.96184 | 0.96184 | 0.96184 | 1.2 | 4570.7719 | 833.6511 | 1782.7474 | 2880.7987 | 3756.3435 | 4315.1361 | 4577.1687 | 4666.2709 | 4688.2428 | 4692.1796 | 4692.672 | 3640.3769 | 4342.2598 | 4531.1567 | 4569.1427 | 4570.7719 | 4570.7719 | 4570.7719 | 4570.7719 | 4570.7719 | 4570.7719 | 1.2 | 0.47283 | 1.3666 | 1.0981 | 0.84899 | 0.65303 | 0.52862 | 0.47146 | 0.4526 | 0.44813 | 0.44736 | 0.44727 | 0.75951 | 0.52085 | 0.48115 | 0.47317 | 0.47283 | 0.47283 | 0.47283 | 0.47283 | 0.47283 | 0.47283 | 1.2 | 21.0162 | 57.2755 | 46.3833 | 36.2775 | 28.3273 | 23.2797 | 20.9605 | 20.1955 | 20.0139 | 19.9828 | 19.9792 | 32.6471 | 22.9645 | 21.3536 | 21.0301 | 21.0162 | 21.0162 | 21.0162 | 21.0162 | 21.0162 | 21.0162 | 1.2 | 21.0162 | 57.2755 | 46.3833 | 36.2775 | 28.3273 | 23.2797 | 20.9605 | 20.1955 | 20.0139 | 19.9828 | 19.9792 | 25 | 22.9645 | 21.3536 | 21.0301 | 21.0162 | 21.0162 | 21.0162 | 21.0162 | 21.0162 | 21.0162 | 1.2 | 0.89351 | 3.1911 | 2.1015 | 1.5665 | 1.2487 | 1.0381 | 0.88824 | 0.77621 | 0.68928 | 0.61985 | 0.56314 | 0.89351 | 0.89351 | 0.89351 | 0.89351 | 0.89351 | 0.89351 | 0.89351 | 0.89351 | 0.89351 | 0.89351 | 1.2 | 0.032246 | 1.2511 | 0.871 | 0.52285 | 0.26284 | 0.10292 | 0.030513 | 0.0067393 | 0.0010932 | 0.00012461 | 9.5759e-06 | 0.20171 | 0.093215 | 0.042765 | 0.032678 | 0.032246 | 0.032246 | 0.032246 | 0.032246 | 0.032246 | 0.032246 | 1.2 | 3.9759 | 57.2755 | 46.3833 | 29.1688 | 15.8174 | 7.6051 | 3.8869 | 2.6661 | 2.3762 | 2.3264 | 2.3205 | 12.6779 | 7.1067 | 4.5161 | 3.9981 | 3.9759 | 3.9759 | 3.9759 | 3.9759 | 3.9759 | 3.9759 | 1.2 | 0.74885 | 8.1356 | 8.6005 | 6.9256 | 4.3678 | 2.0573 | 0.71281 | 0.18016 | 0.032911 | 0.0041716 | 0.00035285 | 4.6843 | 2.1648 | 0.99314 | 0.75889 | 0.74885 | 0.74885 | 0.74885 | 0.74885 | 0.74885 | 0.74885 | 1.2 | 0.74885 | 8.1356 | 8.6005 | 6.9256 | 4.3678 | 2.0573 | 0.71281 | 0.18016 | 0.032911 | 0.0041716 | 0.00035285 | 4.6843 | 2.1648 | 0.99314 | 0.75889 | 0.74885 | 0.74885 | 0.74885 | 0.74885 | 0.74885 | 0.74885 | 1.2 | 11.9268 | 8.3042 | 9.0256 | 10.1547 | 11.0676 | 11.6534 | 11.9338 | 12.0319 | 12.0569 | 12.0616 | 12.0622 | 11.3322 | 11.6736 | 11.8829 | 11.925 | 11.9268 | 11.9268 | 11.9268 | 11.9268 | 11.9268 | 11.9268 | 1.2 | #N/A | #N/A | #N/A | #N/A | #N/A | #N/A | #N/A | #N/A | #N/A | #N/A | #N/A | #N/A | #N/A | #N/A | #N/A | #N/A | #N/A | #N/A | #N/A | #N/A | #N/A | 1.2 | 0 | 0 | 0 | 0 | 0 | 0 | 0 | 0 | 1 | 1 | 1 | 0 | 0 | 0 | 0 | 0 | 0 | 0 | 0 | 0 | 0 | 1.2 | 0 | 0 | 0 | 0 | 0 | 0 | 0 | 0 | 0 | 0 | 0 | 0 | 0 | 0 | 0 | 0 | 0 | 0 | 0 | 0 | 0 | 1.2 | 11.6116 | 10.8631 | 14.0755 | 15.0702 | 14.3712 | 13.0345 | 11.5526 | 10.2081 | 9.0886 | 8.1769 | 7.4291 | 9.7333 | 11.2704 | 11.5535 | 11.6092 | 11.6116 | 11.6116 | 11.6116 | 11.6116 | 11.6116 | 11.6116 | 1.2 | #N/A | #N/A | #N/A | #N/A | #N/A | #N/A | #N/A | #N/A | #N/A | #N/A | #N/A | #N/A | #N/A | #N/A | #N/A | #N/A | #N/A | #N/A | #N/A | #N/A | #N/A | 1.2 | 11.9268 | 8.3042 | 9.0256 | 10.1547 | 11.0676 | 11.6534 | 11.9338 | 12.0319 | 12.0569 | 12.0616 | 12.0622 | 11.3322 | 11.6736 | 11.8829 | 11.925 | 11.9268 | 11.9268 | 11.9268 | 11.9268 | 11.9268 | 11.9268 | 1.2 | 12.1296 | 8.5053 | 9.2459 | 10.4165 | 11.3244 | 11.8829 | 12.1357 | 12.2187 | 12.2384 | 12.2418 | 12.2422 | 11.5379 | 11.9167 | 12.0929 | 12.1281 | 12.1296 | 12.1296 | 12.1296 | 12.1296 | 12.1296 | 12.1296 | 1.2 | 0 | 0 | 0 | 0 | 0 | 0 | 0 | 0 | 0 | 0 | 0 | 0 | 0 | 0 | 0 | 0 | 0 | 0 | 0 | 0 | 0 | 1.2 | 9.7412 | 7.0557 | 9.5874 | 10.7905 | 10.7246 | 10.3022 | 9.7156 | 9.0731 | 8.4411 | 7.8564 | 7.3287 | 6.9991 | 8.4289 | 9.3959 | 9.7281 | 9.7412 | 9.7412 | 9.7412 | 9.7412 | 9.7412 | 9.7412 | 1.2 | 0.055915 | 0.80549 | 0.65231 | 0.41021 | 0.22245 | 0.10695 | 0.054663 | 0.037495 | 0.033417 | 0.032718 | 0.032635 | 0.1783 | 0.099945 | 0.063511 | 0.056227 | 0.055915 | 0.055915 | 0.055915 | 0.055915 | 0.055915 | 0.055915 | 1.2
Voltage Ramp | 1200 |  |  | 0.33333 |  | 0.030501 |  | 0.058824 |  |  |  |  | 1.24 | 0.96368 | 0.67139 | 0.73112 | 0.82553 | 0.89874 | 0.94378 | 0.96417 | 0.97086 | 0.97245 | 0.97273 | 0.97276 | 0.91596 | 0.94651 | 0.96072 | 0.96356 | 0.96368 | 0.96368 | 0.96368 | 0.96368 | 0.96368 | 0.96368 | 1.24 | 4591.3273 | 860.7996 | 1834.484 | 2957.4055 | 3828.3862 | 4360.7917 | 4596.8902 | 4672.2084 | 4689.5063 | 4692.3643 | 4692.6899 | 3718.8822 | 4399.2892 | 4558.225 | 4589.9675 | 4591.3273 | 4591.3273 | 4591.3273 | 4591.3273 | 4591.3273 | 4591.3273 | 1.24 | 0.46852 | 1.359 | 1.0837 | 0.83226 | 0.63726 | 0.51878 | 0.46732 | 0.4514 | 0.44788 | 0.44733 | 0.44727 | 0.73021 | 0.50886 | 0.47546 | 0.4688 | 0.46852 | 0.46852 | 0.46852 | 0.46852 | 0.46852 | 0.46852 | 1.24 | 20.8412 | 56.9673 | 45.7982 | 35.5987 | 27.6871 | 22.8804 | 20.7928 | 20.1469 | 20.004 | 19.9815 | 19.979 | 31.4585 | 22.4778 | 21.123 | 20.8528 | 20.8412 | 20.8412 | 20.8412 | 20.8412 | 20.8412 | 20.8412 | 1.24 | 20.8412 | 56.9673 | 45.7982 | 35.5987 | 27.6871 | 22.8804 | 20.7928 | 20.1469 | 20.004 | 19.9815 | 19.979 | 25 | 22.4778 | 21.123 | 20.8528 | 20.8412 | 20.8412 | 20.8412 | 20.8412 | 20.8412 | 20.8412 | 1.24 | 0.89351 | 3.1911 | 2.1015 | 1.5665 | 1.2487 | 1.0381 | 0.88824 | 0.77621 | 0.68928 | 0.61985 | 0.56314 | 0.89351 | 0.89351 | 0.89351 | 0.89351 | 0.89351 | 0.89351 | 0.89351 | 0.89351 | 0.89351 | 0.89351 | 1.24 | 0.026796 | 1.2401 | 0.85103 | 0.50012 | 0.24232 | 0.09039 | 0.025292 | 0.0052251 | 0.00078439 | 8.1681e-05 | 5.6503e-06 | 0.1946 | 0.077933 | 0.035575 | 0.027156 | 0.026796 | 0.026796 | 0.026796 | 0.026796 | 0.026796 | 0.026796 | 1.24 | 3.6961 | 56.9673 | 45.7982 | 28.0018 | 14.7636 | 6.9617 | 3.6188 | 2.5884 | 2.3603 | 2.3242 | 2.3203 | 12.3128 | 6.322 | 4.1469 | 3.7146 | 3.6961 | 3.6961 | 3.6961 | 3.6961 | 3.6961 | 3.6961 | 1.24 | 0.62229 | 8.0637 | 8.4033 | 6.6245 | 4.0268 | 1.8068 | 0.59084 | 0.13968 | 0.023614 | 0.0027344 | 0.0002082 | 4.5192 | 1.8099 | 0.82617 | 0.63066 | 0.62229 | 0.62229 | 0.62229 | 0.62229 | 0.62229 | 0.62229 | 1.24 | 0.62229 | 8.0637 | 8.4033 | 6.6245 | 4.0268 | 1.8068 | 0.59084 | 0.13968 | 0.023614 | 0.0027344 | 0.0002082 | 4.5192 | 1.8099 | 0.82617 | 0.63066 | 0.62229 | 0.62229 | 0.62229 | 0.62229 | 0.62229 | 0.62229 | 1.24 | 11.9496 | 8.3253 | 9.0659 | 10.2365 | 11.1444 | 11.7029 | 11.9557 | 12.0387 | 12.0584 | 12.0618 | 12.0622 | 11.3579 | 11.7367 | 11.9129 | 11.9481 | 11.9496 | 11.9496 | 11.9496 | 11.9496 | 11.9496 | 11.9496 | 1.24 | #N/A | #N/A | #N/A | #N/A | #N/A | #N/A | #N/A | #N/A | #N/A | #N/A | #N/A | #N/A | #N/A | #N/A | #N/A | #N/A | #N/A | #N/A | #N/A | #N/A | #N/A | 1.24 | 0 | 0 | 0 | 0 | 0 | 0 | 0 | 0 | 1 | 1 | 1 | 0 | 0 | 0 | 0 | 0 | 0 | 0 | 0 | 0 | 0 | 1.24 | 0 | 0 | 0 | 0 | 0 | 0 | 0 | 0 | 0 | 0 | 0 | 0 | 0 | 0 | 0 | 0 | 0 | 0 | 0 | 0 | 0 | 1.24 | 11.6415 | 11.1885 | 14.4195 | 15.3472 | 14.546 | 13.1168 | 11.5811 | 10.2153 | 9.0899 | 8.1771 | 7.4291 | 9.9207 | 11.357 | 11.5932 | 11.6396 | 11.6415 | 11.6415 | 11.6415 | 11.6415 | 11.6415 | 11.6415 | 1.24 | #N/A | #N/A | #N/A | #N/A | #N/A | #N/A | #N/A | #N/A | #N/A | #N/A | #N/A | #N/A | #N/A | #N/A | #N/A | #N/A | #N/A | #N/A | #N/A | #N/A | #N/A | 1.24 | 11.9496 | 8.3253 | 9.0659 | 10.2365 | 11.1444 | 11.7029 | 11.9557 | 12.0387 | 12.0584 | 12.0618 | 12.0622 | 11.3579 | 11.7367 | 11.9129 | 11.9481 | 11.9496 | 11.9496 | 11.9496 | 11.9496 | 11.9496 | 11.9496 | 1.24 | 12.1487 | 8.5262 | 9.2857 | 10.4959 | 11.3961 | 11.9266 | 12.1539 | 12.224 | 12.2395 | 12.242 | 12.2422 | 11.5627 | 11.9701 | 12.118 | 12.1474 | 12.1487 | 12.1487 | 12.1487 | 12.1487 | 12.1487 | 12.1487 | 1.24 | 0 | 0 | 0 | 0 | 0 | 0 | 0 | 0 | 0 | 0 | 0 | 0 | 0 | 0 | 0 | 0 | 0 | 0 | 0 | 0 | 0 | 1.24 | 10.2074 | 7.5097 | 10.1709 | 11.4097 | 11.3096 | 10.8284 | 10.1793 | 9.4819 | 8.8048 | 8.1835 | 7.6259 | 7.3995 | 8.8846 | 9.8603 | 10.1942 | 10.2074 | 10.2074 | 10.2074 | 10.2074 | 10.2074 | 10.2074 | 1.24 | 0.051979 | 0.80116 | 0.64408 | 0.3938 | 0.20763 | 0.097905 | 0.050893 | 0.036401 | 0.033194 | 0.032687 | 0.032632 | 0.17316 | 0.088909 | 0.058319 | 0.052239 | 0.051979 | 0.051979 | 0.051979 | 0.051979 | 0.051979 | 0.051979 | 1.24
Delta Volts | 48 | [11 empty] | 1.28 | 0.96522 | 0.67308 | 0.73433 | 0.83193 | 0.90452 | 0.94731 | 0.96564 | 0.97129 | 0.97254 | 0.97274 | 0.97276 | 0.91796 | 0.95081 | 0.96274 | 0.96511 | 0.96522 | 0.96522 | 0.96522 | 0.96522 | 0.96522 | 0.96522 | 1.28 | 4608.4716 | 887.8443 | 1885.4851 | 3031.7909 | 3895.6685 | 4401.2114 | 4613.295 | 4676.817 | 4690.413 | 4692.4854 | 4692.7005 | 3794.922 | 4447.4616 | 4580.8519 | 4607.3382 | 4608.4716 | 4608.4716 | 4608.4716 | 4608.4716 | 4608.4716 | 4608.4716 | 1.28 | 0.46492 | 1.3514 | 1.0694 | 0.81599 | 0.62251 | 0.51007 | 0.46389 | 0.45047 | 0.44771 | 0.4473 | 0.44726 | 0.70182 | 0.49873 | 0.47071 | 0.46516 | 0.46492 | 0.46492 | 0.46492 | 0.46492 | 0.46492 | 0.46492 | 1.28 | 20.6953 | 56.6603 | 45.2215 | 34.9385 | 27.0889 | 22.527 | 20.6534 | 20.1091 | 19.9969 | 19.9806 | 19.979 | 30.3065 | 22.0669 | 20.9304 | 20.705 | 20.6953 | 20.6953 | 20.6953 | 20.6953 | 20.6953 | 20.6953 | 1.28 | 20.6953 | 56.6603 | 45.2215 | 34.9385 | 27.0889 | 22.527 | 20.6534 | 20.1091 | 19.9969 | 19.9806 | 19.979 | 25 | 22.0669 | 20.9304 | 20.705 | 20.6953 | 20.6953 | 20.6953 | 20.6953 | 20.6953 | 20.6953 | 1.28 | 0.89351 | 3.1911 | 2.1015 | 1.5665 | 1.2487 | 1.0381 | 0.88824 | 0.77621 | 0.68928 | 0.61985 | 0.56314 | 0.89351 | 0.89351 | 0.89351 | 0.89351 | 0.89351 | 0.89351 | 0.89351 | 0.89351 | 0.89351 | 0.89351 | 1.28 | 0.022255 | 1.2291 | 0.83139 | 0.47811 | 0.2232 | 0.079318 | 0.020953 | 0.0040502 | 0.00056276 | 5.3539e-05 | 3.3339e-06 | 0.18774 | 0.065058 | 0.029573 | 0.022555 | 0.022255 | 0.022255 | 0.022255 | 0.022255 | 0.022255 | 0.022255 | 1.28 | 3.4629 | 56.6603 | 45.013 | 26.8716 | 13.7818 | 6.3931 | 3.396 | 2.528 | 2.3489 | 2.3228 | 2.3202 | 11.9606 | 5.6609 | 3.8386 | 3.4783 | 3.4629 | 3.4629 | 3.4629 | 3.4629 | 3.4629 | 3.4629 | 1.28 | 0.51684 | 7.9922 | 8.2094 | 6.333 | 3.7091 | 1.5855 | 0.48949 | 0.10827 | 0.016942 | 0.0017923 | 0.00012285 | 4.3599 | 1.5109 | 0.68677 | 0.52381 | 0.51684 | 0.51684 | 0.51684 | 0.51684 | 0.51684 | 0.51684 | 1.28 | 0.51684 | 7.9922 | 8.2094 | 6.333 | 3.7091 | 1.5855 | 0.48949 | 0.10827 | 0.016942 | 0.0017923 | 0.00012285 | 4.3599 | 1.5109 | 0.68677 | 0.52381 | 0.51684 | 0.51684 | 0.51684 | 0.51684 | 0.51684 | 0.51684 | 1.28 | 11.9687 | 8.3462 | 9.1057 | 10.3159 | 11.2161 | 11.7466 | 11.9739 | 12.044 | 12.0595 | 12.062 | 12.0622 | 11.3827 | 11.7901 | 11.938 | 11.9674 | 11.9687 | 11.9687 | 11.9687 | 11.9687 | 11.9687 | 11.9687 | 1.28 | #N/A | #N/A | #N/A | #N/A | #N/A | #N/A | #N/A | #N/A | #N/A | #N/A | #N/A | #N/A | #N/A | #N/A | #N/A | #N/A | #N/A | #N/A | #N/A | #N/A | #N/A | 1.28 | 0 | 0 | 0 | 0 | 0 | 0 | 0 | 1 | 1 | 1 | 1 | 0 | 0 | 0 | 0 | 0 | 0 | 0 | 0 | 0 | 0 | 1.28 | 0 | 0 | 0 | 0 | 0 | 0 | 0 | 0 | 0 | 0 | 0 | 0 | 0 | 0 | 0 | 0 | 0 | 0 | 0 | 0 | 0 | 1.28 | 11.6664 | 11.5111 | 14.7556 | 15.6122 | 14.707 | 13.1891 | 11.6048 | 10.2209 | 9.0909 | 8.1772 | 7.4291 | 10.1014 | 11.4294 | 11.6263 | 11.6648 | 11.6664 | 11.6664 | 11.6664 | 11.6664 | 11.6664 | 11.6664 | 1.28 | #N/A | #N/A | #N/A | #N/A | #N/A | #N/A | #N/A | #N/A | #N/A | #N/A | #N/A | #N/A | #N/A | #N/A | #N/A | #N/A | #N/A | #N/A | #N/A | #N/A | #N/A | 1.28 | 11.9687 | 8.3462 | 9.1057 | 10.3159 | 11.2161 | 11.7466 | 11.9739 | 12.044 | 12.0595 | 12.062 | 12.0622 | 11.3827 | 11.7901 | 11.938 | 11.9674 | 11.9687 | 11.9687 | 11.9687 | 11.9687 | 11.9687 | 11.9687 | 1.28 | 12.1645 | 8.5471 | 9.3391 | 10.5727 | 11.4628 | 11.9653 | 12.1691 | 12.2281 | 12.2403 | 12.2421 | 12.2422 | 11.5867 | 12.0151 | 12.139 | 12.1635 | 12.1645 | 12.1645 | 12.1645 | 12.1645 | 12.1645 | 12.1645 | 1.28 | 0 | 0 | 0 | 0 | 0 | 0 | 0 | 0 | 0 | 0 | 0 | 0 | 0 | 0 | 0 | 0 | 0 | 0 | 0 | 0 | 0 | 1.28 | 10.6745 | 7.9765 | 10.7677 | 12.0392 | 11.9009 | 11.3572 | 10.6439 | 9.8908 | 9.1684 | 8.5106 | 7.923 | 7.8071 | 9.343 | 10.3259 | 10.6612 | 10.6745 | 10.6745 | 10.6745 | 10.6745 | 10.6745 | 10.6745 | 1.28 | 0.0487 | 0.79684 | 0.63304 | 0.37791 | 0.19382 | 0.089909 | 0.04776 | 0.035553 | 0.033034 | 0.032666 | 0.03263 | 0.16821 | 0.079611 | 0.053984 | 0.048917 | 0.0487 | 0.0487 | 0.0487 | 0.0487 | 0.0487 | 0.0487 | 1.28
Max Speed Acceleration Threshold (ft/s^2) | 0.13869 | [11 empty] | 1.32 | 0.96649 | 0.67477 | 0.73864 | 0.83812 | 0.90991 | 0.95042 | 0.96686 | 0.97162 | 0.9726 | 0.97275 | 0.97276 | 0.91989 | 0.95444 | 0.96443 | 0.96641 | 0.96649 | 0.96649 | 0.96649 | 0.96649 | 0.96649 | 0.96649 | 1.32 | 4622.7543 | 914.7841 | 1938.7468 | 3103.937 | 3958.3898 | 4436.931 | 4626.9255 | 4680.3924 | 4691.0637 | 4692.5648 | 4692.7068 | 3868.5624 | 4488.0267 | 4599.7373 | 4621.8105 | 4622.7543 | 4622.7543 | 4622.7543 | 4622.7543 | 4622.7543 | 4622.7543 | 1.32 | 0.46193 | 1.3439 | 1.0571 | 0.80018 | 0.60876 | 0.50237 | 0.46103 | 0.44975 | 0.44758 | 0.44729 | 0.44726 | 0.6743 | 0.4902 | 0.46675 | 0.46212 | 0.46193 | 0.46193 | 0.46193 | 0.46193 | 0.46193 | 0.46193 | 1.32 | 20.5738 | 56.3545 | 44.7197 | 34.2971 | 26.5309 | 22.2146 | 20.5376 | 20.0798 | 19.9918 | 19.98 | 19.9789 | 29.19 | 21.7211 | 20.7696 | 20.5818 | 20.5738 | 20.5738 | 20.5738 | 20.5738 | 20.5738 | 20.5738 | 1.32 | 20.5738 | 56.3545 | 44.7197 | 34.2971 | 26.5309 | 22.2146 | 20.5376 | 20.0798 | 19.9918 | 19.98 | 19.9789 | 25 | 21.7211 | 20.7696 | 20.5818 | 20.5738 | 20.5738 | 20.5738 | 20.5738 | 20.5738 | 20.5738 | 1.32 | 0.89351 | 3.1911 | 2.1015 | 1.5665 | 1.2487 | 1.0381 | 0.88824 | 0.77621 | 0.68928 | 0.61985 | 0.56314 | 0.89351 | 0.89351 | 0.89351 | 0.89351 | 0.89351 | 0.89351 | 0.89351 | 0.89351 | 0.89351 | 0.89351 | 1.32 | 0.018475 | 1.2182 | 0.81373 | 0.45682 | 0.20542 | 0.069548 | 0.017351 | 0.003139 | 0.00040374 | 3.5093e-05 | 1.9672e-06 | 0.18112 | 0.054241 | 0.024568 | 0.018725 | 0.018475 | 0.018475 | 0.018475 | 0.018475 | 0.018475 | 0.018475 | 1.32 | 3.2688 | 56.3545 | 44.1058 | 25.7783 | 12.8687 | 5.8914 | 3.211 | 2.4812 | 2.3408 | 2.3218 | 2.3201 | 11.6208 | 5.1054 | 3.5816 | 3.2816 | 3.2688 | 3.2688 | 3.2688 | 3.2688 | 3.2688 | 3.2688 | 1.32 | 0.42906 | 7.9211 | 8.0349 | 6.051 | 3.4136 | 1.3902 | 0.40533 | 0.083914 | 0.012154 | 0.0011748 | 7.2486e-05 | 4.2062 | 1.2597 | 0.57055 | 0.43485 | 0.42906 | 0.42906 | 0.42906 | 0.42906 | 0.42906 | 0.42906 | 1.32 | 0.42906 | 7.9211 | 8.0349 | 6.051 | 3.4136 | 1.3902 | 0.40533 | 0.083914 | 0.012154 | 0.0011748 | 7.2486e-05 | 4.2062 | 1.2597 | 0.57055 | 0.43485 | 0.42906 | 0.42906 | 0.42906 | 0.42906 | 0.42906 | 0.42906 | 1.32 | 11.9845 | 8.3671 | 9.1591 | 10.3927 | 11.2828 | 11.7853 | 11.9891 | 12.0481 | 12.0603 | 12.0621 | 12.0622 | 11.4067 | 11.8351 | 11.959 | 11.9835 | 11.9845 | 11.9845 | 11.9845 | 11.9845 | 11.9845 | 11.9845 | 1.32 | #N/A | #N/A | #N/A | #N/A | #N/A | #N/A | #N/A | #N/A | #N/A | #N/A | #N/A | #N/A | #N/A | #N/A | #N/A | #N/A | #N/A | #N/A | #N/A | #N/A | #N/A | 1.32 | 0 | 0 | 0 | 0 | 0 | 0 | 0 | 1 | 1 | 1 | 1 | 0 | 0 | 0 | 0 | 0 | 0 | 0 | 0 | 0 | 0 | 1.32 | 0 | 0 | 0 | 0 | 0 | 0 | 0 | 0 | 0 | 0 | 0 | 0 | 0 | 0 | 0 | 0 | 0 | 0 | 0 | 0 | 0 | 1.32 | 11.6871 | 11.8308 | 15.084 | 15.8655 | 14.8554 | 13.2525 | 11.6243 | 10.2252 | 9.0915 | 8.1772 | 7.4291 | 10.2758 | 11.4898 | 11.6538 | 11.6857 | 11.6871 | 11.6871 | 11.6871 | 11.6871 | 11.6871 | 11.6871 | 1.32 | #N/A | #N/A | #N/A | #N/A | #N/A | #N/A | #N/A | #N/A | #N/A | #N/A | #N/A | #N/A | #N/A | #N/A | #N/A | #N/A | #N/A | #N/A | #N/A | #N/A | #N/A | 1.32 | 11.9845 | 8.3671 | 9.1591 | 10.3927 | 11.2828 | 11.7853 | 11.9891 | 12.0481 | 12.0603 | 12.0621 | 12.0622 | 11.4067 | 11.8351 | 11.959 | 11.9835 | 11.9845 | 11.9845 | 11.9845 | 11.9845 | 11.9845 | 11.9845 | 1.32 | 12.1777 | 8.5679 | 9.4008 | 10.6471 | 11.5249 | 11.9994 | 12.1816 | 12.2313 | 12.2408 | 12.2421 | 12.2422 | 11.6098 | 12.0528 | 12.1564 | 12.1769 | 12.1777 | 12.1777 | 12.1777 | 12.1777 | 12.1777 | 12.1777 | 1.32 | 0 | 0 | 0 | 0 | 0 | 0 | 0 | 0 | 0 | 0 | 0 | 0 | 0 | 0 | 0 | 0 | 0 | 0 | 0 | 0 | 0 | 1.32 | 11.1423 | 8.4561 | 11.3775 | 12.6787 | 12.4978 | 11.8884 | 11.1092 | 10.2999 | 9.5321 | 8.8377 | 8.2202 | 8.2215 | 9.8036 | 10.7925 | 11.129 | 11.1423 | 11.1423 | 11.1423 | 11.1423 | 11.1423 | 11.1423 | 1.32 | 0.04597 | 0.79254 | 0.62028 | 0.36253 | 0.18098 | 0.082854 | 0.045158 | 0.034895 | 0.032919 | 0.032653 | 0.032629 | 0.16343 | 0.071799 | 0.05037 | 0.04615 | 0.04597 | 0.04597 | 0.04597 | 0.04597 | 0.04597 | 0.04597 | 1.32
Deceleration Complete Threshold (ft/s) | 0.2 | [11 empty] | 1.36 | 0.96756 | 0.67644 | 0.74361 | 0.84412 | 0.91491 | 0.95318 | 0.96787 | 0.97188 | 0.97265 | 0.97275 | 0.97276 | 0.92176 | 0.95749 | 0.96584 | 0.96749 | 0.96756 | 0.96756 | 0.96756 | 0.96756 | 0.96756 | 0.96756 | 1.36 | 4634.6414 | 941.6176 | 1993.3924 | 3173.8331 | 4016.7587 | 4468.4463 | 4638.2402 | 4683.1653 | 4691.5305 | 4692.6168 | 4692.7105 | 3939.8685 | 4522.0946 | 4615.4797 | 4633.8562 | 4634.6414 | 4634.6414 | 4634.6414 | 4634.6414 | 4634.6414 | 4634.6414 | 1.36 | 0.45943 | 1.3363 | 1.0458 | 0.78484 | 0.59595 | 0.49558 | 0.45866 | 0.44919 | 0.44749 | 0.44728 | 0.44726 | 0.64763 | 0.48305 | 0.46345 | 0.4596 | 0.45943 | 0.45943 | 0.45943 | 0.45943 | 0.45943 | 0.45943 | 1.36 | 20.4727 | 56.0499 | 44.2634 | 33.6748 | 26.0113 | 21.9391 | 20.4414 | 20.0571 | 19.9881 | 19.9796 | 19.9789 | 28.1081 | 21.4308 | 20.6357 | 20.4793 | 20.4727 | 20.4727 | 20.4727 | 20.4727 | 20.4727 | 20.4727 | 1.36 | 20.4727 | 56.0499 | 44.2634 | 33.6748 | 26.0113 | 21.9391 | 20.4414 | 20.0571 | 19.9881 | 19.9796 | 19.9789 | 25 | 21.4308 | 20.6357 | 20.4793 | 20.4727 | 20.4727 | 20.4727 | 20.4727 | 20.4727 | 20.4727 | 1.36 | 0.89351 | 3.1911 | 2.1015 | 1.5665 | 1.2487 | 1.0381 | 0.88824 | 0.77621 | 0.68928 | 0.61985 | 0.56314 | 0.89351 | 0.89351 | 0.89351 | 0.89351 | 0.89351 | 0.89351 | 0.89351 | 0.89351 | 0.89351 | 0.89351 | 1.36 | 0.015331 | 1.2073 | 0.79729 | 0.43624 | 0.18891 | 0.06094 | 0.014363 | 0.0024325 | 0.00028964 | 2.3002e-05 | 1.1607e-06 | 0.17474 | 0.045174 | 0.0204 | 0.015539 | 0.015331 | 0.015331 | 0.015331 | 0.015331 | 0.015331 | 0.015331 | 1.36 | 3.1073 | 56.0499 | 43.262 | 24.7216 | 12.0207 | 5.4494 | 3.0576 | 2.445 | 2.3349 | 2.3212 | 2.3201 | 11.293 | 4.6398 | 3.3676 | 3.118 | 3.1073 | 3.1073 | 3.1073 | 3.1073 | 3.1073 | 3.1073 | 1.36 | 0.35605 | 7.8504 | 7.8727 | 5.7784 | 3.1392 | 1.2181 | 0.33552 | 0.065026 | 0.0087194 | 0.00077001 | 4.277e-05 | 4.058 | 1.0491 | 0.47376 | 0.36087 | 0.35605 | 0.35605 | 0.35605 | 0.35605 | 0.35605 | 0.35605 | 1.36 | 0.35605 | 7.8504 | 7.8727 | 5.7784 | 3.1392 | 1.2181 | 0.33552 | 0.065026 | 0.0087194 | 0.00077001 | 4.277e-05 | 4.058 | 1.0491 | 0.47376 | 0.36087 | 0.35605 | 0.35605 | 0.35605 | 0.35605 | 0.35605 | 0.35605 | 1.36 | 11.9977 | 8.3879 | 9.2208 | 10.4671 | 11.3449 | 11.8194 | 12.0016 | 12.0513 | 12.0608 | 12.0621 | 12.0622 | 11.4298 | 11.8728 | 11.9764 | 11.9969 | 11.9977 | 11.9977 | 11.9977 | 11.9977 | 11.9977 | 11.9977 | 1.36 | #N/A | #N/A | #N/A | #N/A | #N/A | #N/A | #N/A | #N/A | #N/A | #N/A | #N/A | #N/A | #N/A | #N/A | #N/A | #N/A | #N/A | #N/A | #N/A | #N/A | #N/A | 1.36 | 0 | 0 | 0 | 0 | 0 | 0 | 0 | 1 | 1 | 1 | 1 | 0 | 0 | 0 | 0 | 0 | 0 | 0 | 0 | 0 | 0 | 1.36 | 0 | 0 | 0 | 0 | 0 | 0 | 0 | 0 | 0 | 0 | 0 | 0 | 0 | 0 | 0 | 0 | 0 | 0 | 0 | 0 | 0 | 1.36 | 11.7043 | 12.1476 | 15.4054 | 16.1075 | 14.9919 | 13.3081 | 11.6405 | 10.2286 | 9.092 | 8.1773 | 7.4291 | 10.4441 | 11.5402 | 11.6766 | 11.7031 | 11.7043 | 11.7043 | 11.7043 | 11.7043 | 11.7043 | 11.7043 | 1.36 | #N/A | #N/A | #N/A | #N/A | #N/A | #N/A | #N/A | #N/A | #N/A | #N/A | #N/A | #N/A | #N/A | #N/A | #N/A | #N/A | #N/A | #N/A | #N/A | #N/A | #N/A | 1.36 | 11.9977 | 8.3879 | 9.2208 | 10.4671 | 11.3449 | 11.8194 | 12.0016 | 12.0513 | 12.0608 | 12.0621 | 12.0622 | 11.4298 | 11.8728 | 11.9764 | 11.9969 | 11.9977 | 11.9977 | 11.9977 | 11.9977 | 11.9977 | 11.9977 | 1.36 | 12.1887 | 8.5886 | 9.4582 | 10.7189 | 11.5826 | 12.0294 | 12.1921 | 12.2337 | 12.2412 | 12.2422 | 12.2422 | 11.6321 | 12.0845 | 12.171 | 12.188 | 12.1887 | 12.1887 | 12.1887 | 12.1887 | 12.1887 | 12.1887 | 1.36 | 0 | 0 | 0 | 0 | 0 | 0 | 0 | 0 | 0 | 0 | 0 | 0 | 0 | 0 | 0 | 0 | 0 | 0 | 0 | 0 | 0 | 1.36 | 11.6107 | 8.9483 | 12 | 13.3276 | 13.1 | 12.4217 | 11.575 | 10.7091 | 9.8958 | 9.1648 | 8.5174 | 8.6425 | 10.2661 | 11.2599 | 11.5974 | 11.6107 | 11.6107 | 11.6107 | 11.6107 | 11.6107 | 11.6107 | 1.36 | 0.0437 | 0.78825 | 0.60841 | 0.34767 | 0.16905 | 0.076637 | 0.043 | 0.034384 | 0.032837 | 0.032644 | 0.032629 | 0.15882 | 0.065251 | 0.04736 | 0.04385 | 0.0437 | 0.0437 | 0.0437 | 0.0437 | 0.0437 | 0.0437 | 1.36
[13 empty] | 1.4 | 0.96844 | 0.67811 | 0.74824 | 0.84991 | 0.91956 | 0.9556 | 0.96872 | 0.97208 | 0.97268 | 0.97275 | 0.97276 | 0.92355 | 0.96004 | 0.96702 | 0.96839 | 0.96844 | 0.96844 | 0.96844 | 0.96844 | 0.96844 | 0.96844 | 1.4 | 4644.5266 | 968.3437 | 2046.7978 | 3241.476 | 4070.9896 | 4496.2125 | 4647.6252 | 4685.3152 | 4691.8655 | 4692.6509 | 4692.7126 | 4008.9045 | 4550.6414 | 4628.5883 | 4643.8739 | 4644.5266 | 4644.5266 | 4644.5266 | 4644.5266 | 4644.5266 | 4644.5266 | 1.4 | 0.45736 | 1.3289 | 1.0342 | 0.76998 | 0.58404 | 0.48959 | 0.4567 | 0.44876 | 0.44743 | 0.44727 | 0.44726 | 0.6218 | 0.47706 | 0.4607 | 0.4575 | 0.45736 | 0.45736 | 0.45736 | 0.45736 | 0.45736 | 0.45736 | 1.4 | 20.3886 | 55.7466 | 43.7928 | 33.0717 | 25.5283 | 21.6963 | 20.3617 | 20.0395 | 19.9855 | 19.9793 | 19.9789 | 27.0601 | 21.1876 | 20.5242 | 20.3941 | 20.3886 | 20.3886 | 20.3886 | 20.3886 | 20.3886 | 20.3886 | 1.4 | 20.3886 | 55.7466 | 43.7928 | 33.0717 | 25.5283 | 21.6963 | 20.3617 | 20.0395 | 19.9855 | 19.9793 | 19.9789 | 25 | 21.1876 | 20.5242 | 20.3941 | 20.3886 | 20.3886 | 20.3886 | 20.3886 | 20.3886 | 20.3886 | 1.4 | 0.89351 | 3.1911 | 2.1015 | 1.5665 | 1.2487 | 1.0381 | 0.88824 | 0.77621 | 0.68928 | 0.61985 | 0.56314 | 0.89351 | 0.89351 | 0.89351 | 0.89351 | 0.89351 | 0.89351 | 0.89351 | 0.89351 | 0.89351 | 0.89351 | 1.4 | 0.012718 | 1.1965 | 0.78061 | 0.41638 | 0.17359 | 0.053365 | 0.011885 | 0.0018848 | 0.00020778 | 1.5077e-05 | 6.8488e-07 | 0.16858 | 0.037588 | 0.016932 | 0.012891 | 0.012718 | 0.012718 | 0.012718 | 0.012718 | 0.012718 | 0.012718 | 1.4 | 2.9732 | 55.7466 | 42.4055 | 23.7015 | 11.2343 | 5.0604 | 2.9304 | 2.4168 | 2.3307 | 2.3208 | 2.3201 | 10.9767 | 4.2502 | 3.1895 | 2.982 | 2.9732 | 2.9732 | 2.9732 | 2.9732 | 2.9732 | 2.9732 | 1.4 | 0.29537 | 7.7801 | 7.708 | 5.5153 | 2.8847 | 1.0667 | 0.27765 | 0.050384 | 0.0062551 | 0.00050471 | 2.5236e-05 | 3.915 | 0.87293 | 0.39322 | 0.29937 | 0.29537 | 0.29537 | 0.29537 | 0.29537 | 0.29537 | 0.29537 | 1.4 | 0.29537 | 7.7801 | 7.708 | 5.5153 | 2.8847 | 1.0667 | 0.27765 | 0.050384 | 0.0062551 | 0.00050471 | 2.5236e-05 | 3.915 | 0.87293 | 0.39322 | 0.29937 | 0.29537 | 0.29537 | 0.29537 | 0.29537 | 0.29537 | 0.29537 | 1.4 | 12.0087 | 8.4086 | 9.2782 | 10.5389 | 11.4026 | 11.8494 | 12.0121 | 12.0537 | 12.0612 | 12.0622 | 12.0622 | 11.4521 | 11.9045 | 11.991 | 12.008 | 12.0087 | 12.0087 | 12.0087 | 12.0087 | 12.0087 | 12.0087 | 1.4 | #N/A | #N/A | #N/A | #N/A | #N/A | #N/A | #N/A | #N/A | #N/A | #N/A | #N/A | #N/A | #N/A | #N/A | #N/A | #N/A | #N/A | #N/A | #N/A | #N/A | #N/A | 1.4 | 0 | 0 | 0 | 0 | 0 | 0 | 0 | 1 | 1 | 1 | 1 | 0 | 0 | 0 | 0 | 0 | 0 | 0 | 0 | 0 | 0 | 1.4 | 0 | 0 | 0 | 0 | 0 | 0 | 0 | 0 | 0 | 0 | 0 | 0 | 0 | 0 | 0 | 0 | 0 | 0 | 0 | 0 | 0 | 1.4 | 11.7185 | 12.4616 | 15.7203 | 16.3387 | 15.1175 | 13.3568 | 11.654 | 10.2312 | 9.0924 | 8.1773 | 7.4291 | 10.6064 | 11.5821 | 11.6955 | 11.7176 | 11.7185 | 11.7185 | 11.7185 | 11.7185 | 11.7185 | 11.7185 | 1.4 | #N/A | #N/A | #N/A | #N/A | #N/A | #N/A | #N/A | #N/A | #N/A | #N/A | #N/A | #N/A | #N/A | #N/A | #N/A | #N/A | #N/A | #N/A | #N/A | #N/A | #N/A | 1.4 | 12.0087 | 8.4086 | 9.2782 | 10.5389 | 11.4026 | 11.8494 | 12.0121 | 12.0537 | 12.0612 | 12.0622 | 12.0622 | 11.4521 | 11.9045 | 11.991 | 12.008 | 12.0087 | 12.0087 | 12.0087 | 12.0087 | 12.0087 | 12.0087 | 1.4 | 12.1978 | 8.6092 | 9.5164 | 10.7883 | 11.6361 | 12.0559 | 12.2007 | 12.2357 | 12.2415 | 12.2422 | 12.2422 | 11.6536 | 12.111 | 12.1831 | 12.1972 | 12.1978 | 12.1978 | 12.1978 | 12.1978 | 12.1978 | 12.1978 | 1.4 | 0 | 0 | 0 | 0 | 0 | 0 | 0 | 0 | 0 | 0 | 0 | 0 | 0 | 0 | 0 | 0 | 0 | 0 | 0 | 0 | 0 | 1.4 | 12.0797 | 9.4529 | 12.635 | 13.9856 | 13.707 | 12.9568 | 12.0414 | 11.1183 | 10.2595 | 9.4919 | 8.8145 | 9.0699 | 10.7301 | 11.7281 | 12.0664 | 12.0797 | 12.0797 | 12.0797 | 12.0797 | 12.0797 | 12.0797 | 1.4 | 0.041813 | 0.78399 | 0.59637 | 0.33332 | 0.15799 | 0.071167 | 0.041211 | 0.033989 | 0.032778 | 0.032639 | 0.032628 | 0.15437 | 0.059773 | 0.044856 | 0.041937 | 0.041813 | 0.041813 | 0.041813 | 0.041813 | 0.041813 | 0.041813 | 1.4
| Option | 0 | 1 | 2 | 3 | 4 | 5 | 6 | 7 | 8 | 9 | 10 | 1.44 | 0.96918 | 0.67978 | 0.75294 | 0.85551 | 0.92388 | 0.95773 | 0.96941 | 0.97223 | 0.9727 | 0.97276 | 0.97276 | 0.92529 | 0.96218 | 0.96799 | 0.96913 | 0.96918 | 0.96918 | 0.96918 | 0.96918 | 0.96918 | 0.96918 | 1.44 | 4652.7416 | 994.961 | 2100.0424 | 3306.8688 | 4121.2998 | 4520.6446 | 4655.4045 | 4686.9817 | 4692.1058 | 4692.6732 | 4692.7139 | 4075.7336 | 4574.5164 | 4639.4938 | 4652.1994 | 4652.7416 | 4652.7416 | 4652.7416 | 4652.7416 | 4652.7416 | 4652.7416 | 1.44 | 0.45564 | 1.3214 | 1.0229 | 0.75559 | 0.573 | 0.48433 | 0.45507 | 0.44842 | 0.44738 | 0.44727 | 0.44726 | 0.59678 | 0.47204 | 0.45842 | 0.45575 | 0.45564 | 0.45564 | 0.45564 | 0.45564 | 0.45564 | 0.45564 | 1.44 | 20.3187 | 55.4445 | 43.3324 | 32.488 | 25.08 | 21.4827 | 20.2956 | 20.0258 | 19.9836 | 19.9792 | 19.9789 | 26.0449 | 20.9843 | 20.4314 | 20.3233 | 20.3187 | 20.3187 | 20.3187 | 20.3187 | 20.3187 | 20.3187 | 1.44 | 20.3187 | 55.4445 | 43.3324 | 32.488 | 25.08 | 21.4827 | 20.2956 | 20.0258 | 19.9836 | 19.9792 | 19.9789 | 25 | 20.9843 | 20.4314 | 20.3233 | 20.3187 | 20.3187 | 20.3187 | 20.3187 | 20.3187 | 20.3187 | 1.44 | 0.89351 | 3.1911 | 2.1015 | 1.5665 | 1.2487 | 1.0381 | 0.88824 | 0.77621 | 0.68928 | 0.61985 | 0.56314 | 0.89351 | 0.89351 | 0.89351 | 0.89351 | 0.89351 | 0.89351 | 0.89351 | 0.89351 | 0.89351 | 0.89351 | 1.44 | 0.010548 | 1.1857 | 0.76429 | 0.39721 | 0.15941 | 0.046707 | 0.0098328 | 0.0014603 | 0.00014906 | 9.8821e-06 | 4.0411e-07 | 0.16264 | 0.031253 | 0.014049 | 0.010691 | 0.010548 | 0.010548 | 0.010548 | 0.010548 | 0.010548 | 0.010548 | 1.44 | 2.8617 | 55.4445 | 41.5673 | 22.7174 | 10.5061 | 4.7185 | 2.825 | 2.395 | 2.3277 | 2.3206 | 2.3201 | 10.6716 | 3.9249 | 3.0415 | 2.8691 | 2.8617 | 2.8617 | 2.8617 | 2.8617 | 2.8617 | 2.8617 | 1.44 | 0.24496 | 7.7102 | 7.5468 | 5.2615 | 2.6491 | 0.93363 | 0.2297 | 0.039037 | 0.0044872 | 0.00033081 | 1.4891e-05 | 3.777 | 0.72579 | 0.32626 | 0.24829 | 0.24496 | 0.24496 | 0.24496 | 0.24496 | 0.24496 | 0.24496 | 1.44 | 0.24496 | 7.7102 | 7.5468 | 5.2615 | 2.6491 | 0.93363 | 0.2297 | 0.039037 | 0.0044872 | 0.00033081 | 1.4891e-05 | 3.777 | 0.72579 | 0.32626 | 0.24829 | 0.24496 | 0.24496 | 0.24496 | 0.24496 | 0.24496 | 0.24496 | 1.44 | 12.0178 | 8.4292 | 9.3364 | 10.6083 | 11.4561 | 11.8759 | 12.0207 | 12.0557 | 12.0615 | 12.0622 | 12.0622 | 11.4736 | 11.931 | 12.0031 | 12.0172 | 12.0178 | 12.0178 | 12.0178 | 12.0178 | 12.0178 | 12.0178 | 1.44 | #N/A | #N/A | #N/A | #N/A | #N/A | #N/A | #N/A | #N/A | #N/A | #N/A | #N/A | #N/A | #N/A | #N/A | #N/A | #N/A | #N/A | #N/A | #N/A | #N/A | #N/A | 1.44 | 0 | 0 | 0 | 0 | 0 | 0 | 0 | 1 | 1 | 1 | 1 | 0 | 0 | 0 | 0 | 0 | 0 | 0 | 0 | 0 | 0 | 1.44 | 0 | 0 | 0 | 0 | 0 | 0 | 0 | 0 | 0 | 0 | 0 | 0 | 0 | 0 | 0 | 0 | 0 | 0 | 0 | 0 | 0 | 1.44 | 11.7303 | 12.7728 | 16.0286 | 16.5593 | 15.2329 | 13.3995 | 11.6651 | 10.2332 | 9.0926 | 8.1773 | 7.4291 | 10.763 | 11.6171 | 11.7113 | 11.7295 | 11.7303 | 11.7303 | 11.7303 | 11.7303 | 11.7303 | 11.7303 | 1.44 | #N/A | #N/A | #N/A | #N/A | #N/A | #N/A | #N/A | #N/A | #N/A | #N/A | #N/A | #N/A | #N/A | #N/A | #N/A | #N/A | #N/A | #N/A | #N/A | #N/A | #N/A | 1.44 | 12.0178 | 8.4292 | 9.3364 | 10.6083 | 11.4561 | 11.8759 | 12.0207 | 12.0557 | 12.0615 | 12.0622 | 12.0622 | 11.4736 | 11.931 | 12.0031 | 12.0172 | 12.0178 | 12.0178 | 12.0178 | 12.0178 | 12.0178 | 12.0178 | 1.44 | 12.2054 | 8.6298 | 9.5734 | 10.8552 | 11.6856 | 12.0791 | 12.2079 | 12.2371 | 12.2417 | 12.2422 | 12.2422 | 11.6743 | 12.1331 | 12.1932 | 12.2049 | 12.2054 | 12.2054 | 12.2054 | 12.2054 | 12.2054 | 12.2054 | 1.44 | 0 | 0 | 0 | 0 | 0 | 0 | 0 | 0 | 0 | 0 | 0 | 0 | 0 | 0 | 0 | 0 | 0 | 0 | 0 | 0 | 0 | 1.44 | 12.5491 | 9.97 | 13.2822 | 14.6522 | 14.3185 | 13.4936 | 12.5082 | 11.5277 | 10.6232 | 9.819 | 9.1117 | 9.5034 | 11.1953 | 12.1968 | 12.5357 | 12.5491 | 12.5491 | 12.5491 | 12.5491 | 12.5491 | 12.5491 | 1.44 | 0.040245 | 0.77974 | 0.58458 | 0.31948 | 0.14775 | 0.066358 | 0.039729 | 0.033682 | 0.032735 | 0.032635 | 0.032628 | 0.15008 | 0.055198 | 0.042773 | 0.040349 | 0.040245 | 0.040245 | 0.040245 | 0.040245 | 0.040245 | 0.040245 | 1.44
| Ratio | 10.7143 | 3 | 4.5556 | 6.1111 | 7.6667 | 9.2222 | 10.7778 | 12.3333 | 13.8889 | 15.4444 | 17 | 1.48 | 0.96979 | 0.68143 | 0.75753 | 0.8609 | 0.92787 | 0.95961 | 0.96999 | 0.97235 | 0.97272 | 0.97276 | 0.97276 | 0.92696 | 0.96396 | 0.9688 | 0.96975 | 0.96979 | 0.96979 | 0.96979 | 0.96979 | 0.96979 | 0.96979 | 1.48 | 4659.5647 | 1021.4683 | 2152.6541 | 3370.0212 | 4167.9066 | 4542.1189 | 4661.8493 | 4688.2732 | 4692.2782 | 4692.6879 | 4692.7147 | 4140.4178 | 4594.452 | 4648.5598 | 4659.1144 | 4659.5647 | 4659.5647 | 4659.5647 | 4659.5647 | 4659.5647 | 4659.5647 | 1.48 | 0.45421 | 1.314 | 1.0116 | 0.74167 | 0.56276 | 0.4797 | 0.45372 | 0.44816 | 0.44735 | 0.44727 | 0.44726 | 0.57255 | 0.46786 | 0.45651 | 0.4543 | 0.45421 | 0.45421 | 0.45421 | 0.45421 | 0.45421 | 0.45421 | 1.48 | 20.2607 | 55.1436 | 42.8728 | 31.9235 | 24.6646 | 21.295 | 20.2409 | 20.0152 | 19.9823 | 19.9791 | 19.9789 | 25.0618 | 20.8146 | 20.3543 | 20.2645 | 20.2607 | 20.2607 | 20.2607 | 20.2607 | 20.2607 | 20.2607 | 1.48 | 20.2607 | 55.1436 | 42.8728 | 31.9235 | 24.6646 | 21.295 | 20.2409 | 20.0152 | 19.9823 | 19.9791 | 19.9789 | 25 | 20.8146 | 20.3543 | 20.2645 | 20.2607 | 20.2607 | 20.2607 | 20.2607 | 20.2607 | 20.2607 | 1.48 | 0.89351 | 3.1911 | 2.1015 | 1.5665 | 1.2487 | 1.0381 | 0.88824 | 0.77621 | 0.68928 | 0.61985 | 0.56314 | 0.89351 | 0.89351 | 0.89351 | 0.89351 | 0.89351 | 0.89351 | 0.89351 | 0.89351 | 0.89351 | 0.89351 | 1.48 | 0.0087461 | 1.175 | 0.74809 | 0.37875 | 0.1463 | 0.04086 | 0.008133 | 0.0011313 | 0.00010693 | 6.4773e-06 | 2.3845e-07 | 0.1569 | 0.025968 | 0.011653 | 0.008865 | 0.0087461 | 0.0087461 | 0.0087461 | 0.0087461 | 0.0087461 | 0.0087461 | 1.48 | 2.7692 | 55.1436 | 40.7354 | 21.7691 | 9.8325 | 4.4182 | 2.7377 | 2.3781 | 2.3255 | 2.3204 | 2.3201 | 10.3772 | 3.6535 | 2.9184 | 2.7753 | 2.7692 | 2.7692 | 2.7692 | 2.7692 | 2.7692 | 2.7692 | 1.48 | 0.20311 | 7.6407 | 7.3868 | 5.0168 | 2.4311 | 0.81676 | 0.19 | 0.030243 | 0.0032189 | 0.00021683 | 8.7862e-06 | 3.6438 | 0.60307 | 0.27062 | 0.20587 | 0.20311 | 0.20311 | 0.20311 | 0.20311 | 0.20311 | 0.20311 | 1.48 | 0.20311 | 7.6407 | 7.3868 | 5.0168 | 2.4311 | 0.81676 | 0.19 | 0.030243 | 0.0032189 | 0.00021683 | 8.7862e-06 | 3.6438 | 0.60307 | 0.27062 | 0.20587 | 0.20311 | 0.20311 | 0.20311 | 0.20311 | 0.20311 | 0.20311 | 1.48 | 12.0254 | 8.4498 | 9.3934 | 10.6752 | 11.5056 | 11.8991 | 12.0279 | 12.0571 | 12.0617 | 12.0622 | 12.0622 | 11.4943 | 11.9531 | 12.0132 | 12.0249 | 12.0254 | 12.0254 | 12.0254 | 12.0254 | 12.0254 | 12.0254 | 1.48 | #N/A | #N/A | #N/A | #N/A | #N/A | #N/A | #N/A | #N/A | #N/A | #N/A | #N/A | #N/A | #N/A | #N/A | #N/A | #N/A | #N/A | #N/A | #N/A | #N/A | #N/A | 1.48 | 0 | 0 | 0 | 0 | 0 | 0 | 0 | 1 | 1 | 1 | 1 | 0 | 0 | 0 | 0 | 0 | 0 | 0 | 0 | 0 | 0 | 1.48 | 0 | 0 | 0 | 0 | 0 | 0 | 0 | 0 | 0 | 0 | 0 | 0 | 0 | 0 | 0 | 0 | 0 | 0 | 0 | 0 | 0 | 1.48 | 11.7401 | 13.0812 | 16.3305 | 16.7697 | 15.3389 | 13.4369 | 11.6743 | 10.2348 | 9.0928 | 8.1774 | 7.4291 | 10.9141 | 11.6461 | 11.7243 | 11.7395 | 11.7401 | 11.7401 | 11.7401 | 11.7401 | 11.7401 | 11.7401 | 1.48 | #N/A | #N/A | #N/A | #N/A | #N/A | #N/A | #N/A | #N/A | #N/A | #N/A | #N/A | #N/A | #N/A | #N/A | #N/A | #N/A | #N/A | #N/A | #N/A | #N/A | #N/A | 1.48 | 12.0254 | 8.4498 | 9.3934 | 10.6752 | 11.5056 | 11.8991 | 12.0279 | 12.0571 | 12.0617 | 12.0622 | 12.0622 | 11.4943 | 11.9531 | 12.0132 | 12.0249 | 12.0254 | 12.0254 | 12.0254 | 12.0254 | 12.0254 | 12.0254 | 1.48 | 12.2117 | 8.6502 | 9.63 | 10.9197 | 11.7314 | 12.0996 | 12.2138 | 12.2383 | 12.2419 | 12.2422 | 12.2422 | 11.6943 | 12.1516 | 12.2015 | 12.2113 | 12.2117 | 12.2117 | 12.2117 | 12.2117 | 12.2117 | 12.2117 | 1.48 | 0 | 0 | 0 | 0 | 0 | 0 | 0 | 0 | 0 | 0 | 0 | 0 | 0 | 0 | 0 | 0 | 0 | 0 | 0 | 0 | 0 | 1.48 | 13.0189 | 10.4994 | 13.9413 | 15.327 | 14.934 | 14.0317 | 12.9753 | 11.9371 | 10.9869 | 10.1461 | 9.4089 | 9.9429 | 11.6616 | 12.666 | 13.0055 | 13.0189 | 13.0189 | 13.0189 | 13.0189 | 13.0189 | 13.0189 | 1.48 | 0.038944 | 0.77551 | 0.57288 | 0.30615 | 0.13828 | 0.062136 | 0.038501 | 0.033445 | 0.032705 | 0.032632 | 0.032628 | 0.14594 | 0.051381 | 0.041043 | 0.03903 | 0.038944 | 0.038944 | 0.038944 | 0.038944 | 0.038944 | 0.038944 | 1.48
| Gearing | 0.093333 | 0.33333 | 0.21951 | 0.16364 | 0.13043 | 0.10843 | 0.092784 | 0.081081 | 0.072 | 0.064748 | 0.058824 | 1.52 | 0.9703 | 0.68308 | 0.7621 | 0.8661 | 0.93156 | 0.96125 | 0.97047 | 0.97244 | 0.97273 | 0.97276 | 0.97276 | 0.92858 | 0.96545 | 0.96948 | 0.97026 | 0.9703 | 0.9703 | 0.9703 | 0.9703 | 0.9703 | 0.9703 | 1.52 | 4665.2291 | 1047.8646 | 2204.8009 | 3430.949 | 4211.026 | 4560.9748 | 4667.1861 | 4689.274 | 4692.4019 | 4692.6975 | 4692.7151 | 4203.0182 | 4611.0759 | 4656.0919 | 4664.8553 | 4665.2291 | 4665.2291 | 4665.2291 | 4665.2291 | 4665.2291 | 4665.2291 | 1.52 | 0.45302 | 1.3066 | 1.0003 | 0.72824 | 0.55328 | 0.47564 | 0.4526 | 0.44796 | 0.44732 | 0.44726 | 0.44726 | 0.54908 | 0.46437 | 0.45494 | 0.4531 | 0.45302 | 0.45302 | 0.45302 | 0.45302 | 0.45302 | 0.45302 | 1.52 | 20.2125 | 54.8441 | 42.4178 | 31.3783 | 24.2802 | 21.1301 | 20.1956 | 20.007 | 19.9813 | 19.979 | 19.9789 | 24.1097 | 20.6732 | 20.2902 | 20.2157 | 20.2125 | 20.2125 | 20.2125 | 20.2125 | 20.2125 | 20.2125 | 1.52 | 20.2125 | 54.8441 | 42.4178 | 31.3783 | 24.2802 | 21.1301 | 20.1956 | 20.007 | 19.9813 | 19.979 | 19.9789 | 24.1097 | 20.6732 | 20.2902 | 20.2157 | 20.2125 | 20.2125 | 20.2125 | 20.2125 | 20.2125 | 20.2125 | 1.52 | 0.89351 | 3.1911 | 2.1015 | 1.5665 | 1.2487 | 1.0381 | 0.88824 | 0.77621 | 0.68928 | 0.61985 | 0.56314 | 0.89351 | 0.89351 | 0.89351 | 0.89351 | 0.89351 | 0.89351 | 0.89351 | 0.89351 | 0.89351 | 0.89351 | 1.52 | 0.0072506 | 1.1644 | 0.73211 | 0.36097 | 0.13418 | 0.03573 | 0.0067259 | 0.00087641 | 7.6704e-05 | 4.2456e-06 | 1.4069e-07 | 0.12943 | 0.021566 | 0.0096632 | 0.0073493 | 0.0072506 | 0.0072506 | 0.0072506 | 0.0072506 | 0.0072506 | 0.0072506 | 1.52 | 2.6924 | 54.8441 | 39.9148 | 20.8561 | 9.2103 | 4.1548 | 2.6654 | 2.365 | 2.324 | 2.3203 | 2.3201 | 8.9664 | 3.4275 | 2.8163 | 2.6974 | 2.6924 | 2.6924 | 2.6924 | 2.6924 | 2.6924 | 2.6924 | 1.52 | 0.16838 | 7.5715 | 7.229 | 4.7813 | 2.2298 | 0.71422 | 0.15712 | 0.023429 | 0.0023091 | 0.00014212 | 5.1843e-06 | 3.0058 | 0.50083 | 0.22441 | 0.17068 | 0.16838 | 0.16838 | 0.16838 | 0.16838 | 0.16838 | 0.16838 | 1.52 | 0.16838 | 7.5715 | 7.229 | 4.7813 | 2.2298 | 0.71422 | 0.15712 | 0.023429 | 0.0023091 | 0.00014212 | 5.1843e-06 | 3.0058 | 0.50083 | 0.22441 | 0.17068 | 0.16838 | 0.16838 | 0.16838 | 0.16838 | 0.16838 | 0.16838 | 1.52 | 12.0317 | 8.4702 | 9.45 | 10.7397 | 11.5514 | 11.9196 | 12.0338 | 12.0583 | 12.0619 | 12.0622 | 12.0622 | 11.5143 | 11.9716 | 12.0215 | 12.0313 | 12.0317 | 12.0317 | 12.0317 | 12.0317 | 12.0317 | 12.0317 | 1.52 | #N/A | #N/A | #N/A | #N/A | #N/A | #N/A | #N/A | #N/A | #N/A | #N/A | #N/A | #N/A | #N/A | #N/A | #N/A | #N/A | #N/A | #N/A | #N/A | #N/A | #N/A | 1.52 | 0 | 0 | 0 | 0 | 0 | 0 | 0 | 1 | 1 | 1 | 1 | 0 | 0 | 0 | 0 | 0 | 0 | 0 | 0 | 0 | 0 | 1.52 | 0 | 0 | 0 | 0 | 0 | 0 | 0 | 0 | 0 | 0 | 0 | 0 | 0 | 0 | 0 | 0 | 0 | 0 | 0 | 0 | 0 | 1.52 | 11.7483 | 13.3869 | 16.626 | 16.9704 | 15.4361 | 13.4695 | 11.6819 | 10.236 | 9.0929 | 8.1774 | 7.4291 | 11.0598 | 11.6702 | 11.7351 | 11.7477 | 11.7483 | 11.7483 | 11.7483 | 11.7483 | 11.7483 | 11.7483 | 1.52 | #N/A | #N/A | #N/A | #N/A | #N/A | #N/A | #N/A | #N/A | #N/A | #N/A | #N/A | #N/A | #N/A | #N/A | #N/A | #N/A | #N/A | #N/A | #N/A | #N/A | #N/A | 1.52 | 12.0317 | 8.4702 | 9.45 | 10.7397 | 11.5514 | 11.9196 | 12.0338 | 12.0583 | 12.0619 | 12.0622 | 12.0622 | 11.5143 | 11.9716 | 12.0215 | 12.0313 | 12.0317 | 12.0317 | 12.0317 | 12.0317 | 12.0317 | 12.0317 | 1.52 | 12.2169 | 8.6706 | 9.6858 | 10.9818 | 11.7737 | 12.1175 | 12.2188 | 12.2392 | 12.242 | 12.2422 | 12.2422 | 11.7903 | 12.1669 | 12.2085 | 12.2166 | 12.2169 | 12.2169 | 12.2169 | 12.2169 | 12.2169 | 12.2169 | 1.52 | 0 | 0 | 0 | 1 | 0 | 0 | 0 | 0 | 0 | 0 | 0 | 0 | 0 | 0 | 0 | 0 | 0 | 0 | 0 | 0 | 0 | 1.52 | 13.489 | 11.0409 | 14.6121 | 16.0096 | 15.5532 | 14.571 | 13.4427 | 12.3466 | 11.3506 | 10.4732 | 9.706 | 10.3877 | 12.1289 | 13.1356 | 13.4755 | 13.489 | 13.489 | 13.489 | 13.489 | 13.489 | 13.489 | 1.52 | 0.037864 | 0.7713 | 0.56134 | 0.29331 | 0.12953 | 0.058431 | 0.037485 | 0.033261 | 0.032683 | 0.032631 | 0.032628 | 0.1261 | 0.048202 | 0.039606 | 0.037935 | 0.037864 | 0.037864 | 0.037864 | 0.037864 | 0.037864 | 0.037864 | 1.52
| Time to Goal (s) | 1.76 | 1.88 | 1.64 | 1.52 | 1.56 | 1.64 | 1.76 | 1.88 | 2.04 | 2.2 | 2.4 | 1.56 | 0.97072 | 0.68473 | 0.7666 | 0 | 0.93498 | 0.9627 | 0.97087 | 0.97251 | 0.97274 | 0.97276 | 0.97276 | 0.93631 | 0.96669 | 0.97004 | 0.97069 | 0.97072 | 0.97072 | 0.97072 | 0.97072 | 0.97072 | 0.97072 | 1.56 | 4669.9296 | 1074.1485 | 2256.3926 | 0 | 4250.8699 | 4577.5172 | 4671.6037 | 4690.0495 | 4692.4906 | 4692.7038 | 4692.7154 | 4284.1087 | 4624.9226 | 4662.3463 | 4669.6195 | 4669.9296 | 4669.9296 | 4669.9296 | 4669.9296 | 4669.9296 | 4669.9296 | 1.56 | 0.45204 | 1.2993 | 0.98921 | 0 | 0.54452 | 0.47207 | 0.45168 | 0.4478 | 0.4473 | 0.44726 | 0.44726 | 0.53331 | 0.46147 | 0.45362 | 0.4521 | 0.45204 | 0.45204 | 0.45204 | 0.45204 | 0.45204 | 0.45204 | 1.56 | 20.1725 | 54.5458 | 41.9663 | 1.833 | 23.9248 | 20.9856 | 20.1581 | 20.0007 | 19.9806 | 19.9789 | 19.9788 | 23.4698 | 20.5553 | 20.237 | 20.1752 | 20.1725 | 20.1725 | 20.1725 | 20.1725 | 20.1725 | 20.1725 | 1.56 | 20.1725 | 54.5458 | 41.9663 | 1.833 | 23.9248 | 20.9856 | 20.1581 | 20.0007 | 19.9806 | 19.9789 | 19.9788 | 23.4698 | 20.5553 | 20.237 | 20.1752 | 20.1725 | 20.1725 | 20.1725 | 20.1725 | 20.1725 | 20.1725 | 1.56 | 0.89351 | 3.1911 | 2.1015 | 0 | 1.2487 | 1.0381 | 0.88824 | 0.77621 | 0.68928 | 0.61985 | 0.56314 | 0.89351 | 0.89351 | 0.89351 | 0.89351 | 0.89351 | 0.89351 | 0.89351 | 0.89351 | 0.89351 | 0.89351 | 1.56 | 0.0060099 | 1.1538 | 0.71632 | -0.91519 | 0.123 | 0.031233 | 0.0055614 | 0.00067892 | 5.5024e-05 | 2.7828e-06 | 8.3016e-08 | 0.1091 | 0.017902 | 0.0080117 | 0.0060918 | 0.0060099 | 0.0060099 | 0.0060099 | 0.0060099 | 0.0060099 | 0.0060099 | 1.56 | 2.6287 | 54.5458 | 39.1038 | 1.833 | 8.6362 | 3.9239 | 2.6056 | 2.3549 | 2.3229 | 2.3202 | 2.32 | 7.9222 | 3.2393 | 2.7315 | 2.6329 | 2.6287 | 2.6287 | 2.6287 | 2.6287 | 2.6287 | 2.6287 | 1.56 | 0.13957 | 7.5028 | 7.0731 | -12.1226 | 2.044 | 0.62433 | 0.12992 | 0.018149 | 0.0016565 | 9.3156e-05 | 3.059e-06 | 2.5336 | 0.41573 | 0.18606 | 0.14147 | 0.13957 | 0.13957 | 0.13957 | 0.13957 | 0.13957 | 0.13957 | 1.56 | 0.13957 | 7.5028 | 7.0731 | 12.1226 | 2.044 | 0.62433 | 0.12992 | 0.018149 | 0.0016565 | 9.3156e-05 | 3.059e-06 | 2.5336 | 0.41573 | 0.18606 | 0.14147 | 0.13957 | 0.13957 | 0.13957 | 0.13957 | 0.13957 | 0.13957 | 1.56 | 12.0369 | 8.4906 | 9.5058 | 0 | 11.5937 | 11.9375 | 12.0388 | 12.0592 | 12.062 | 12.0622 | 12.0622 | 11.6103 | 11.9869 | 12.0285 | 12.0366 | 12.0369 | 12.0369 | 12.0369 | 12.0369 | 12.0369 | 12.0369 | 1.56 | #N/A | #N/A | #N/A | #N/A | #N/A | #N/A | #N/A | #N/A | #N/A | #N/A | #N/A | #N/A | #N/A | #N/A | #N/A | #N/A | #N/A | #N/A | #N/A | #N/A | #N/A | 1.56 | 0 | 0 | 0 | 0 | 0 | 0 | 1 | 1 | 1 | 1 | 1 | 0 | 0 | 0 | 0 | 0 | 0 | 0 | 0 | 0 | 0 | 1.56 | 0 | 0 | 0 | 0 | 0 | 0 | 0 | 0 | 0 | 0 | 0 | 0 | 0 | 0 | 0 | 0 | 0 | 0 | 0 | 0 | 0 | 1.56 | 11.755 | 13.6897 | 16.9151 | 17.1617 | 15.5253 | 13.4981 | 11.6881 | 10.2369 | 9.093 | 8.1774 | 7.4291 | 11.1801 | 11.6902 | 11.7441 | 11.7545 | 11.755 | 11.755 | 11.755 | 11.755 | 11.755 | 11.755 | 1.56 | #N/A | #N/A | #N/A | #N/A | #N/A | #N/A | #N/A | #N/A | #N/A | #N/A | #N/A | #N/A | #N/A | #N/A | #N/A | #N/A | #N/A | #N/A | #N/A | #N/A | #N/A | 1.56 | 12.0369 | 8.4906 | 9.5058 | 0 | 11.5937 | 11.9375 | 12.0388 | 12.0592 | 12.062 | 12.0622 | 12.0622 | 11.6103 | 11.9869 | 12.0285 | 12.0366 | 12.0369 | 12.0369 | 12.0369 | 12.0369 | 12.0369 | 12.0369 | 1.56 | 12.2213 | 8.6909 | 9.7409 | 12.2754 | 11.8127 | 12.1332 | 12.2228 | 12.2399 | 12.242 | 12.2422 | 12.2422 | 11.8613 | 12.1797 | 12.2143 | 12.221 | 12.2213 | 12.2213 | 12.2213 | 12.2213 | 12.2213 | 12.2213 | 1.56 | 0 | 0 | 0 | 1 | 1 | 0 | 0 | 0 | 0 | 0 | 0 | 0 | 0 | 0 | 0 | 0 | 0 | 0 | 0 | 0 | 0 | 1.56 | 13.9593 | 11.5945 | 15.2944 | 16.6864 | 16.1758 | 15.1115 | 13.9104 | 12.7561 | 11.7143 | 10.8003 | 10.0032 | 10.8369 | 12.5968 | 13.6055 | 13.9458 | 13.9593 | 13.9593 | 13.9593 | 13.9593 | 13.9593 | 13.9593 | 1.56 | 0.036968 | 0.7671 | 0.54993 | 0.025778 | 0.12146 | 0.055184 | 0.036644 | 0.033118 | 0.032668 | 0.03263 | 0.032628 | 0.11141 | 0.045556 | 0.038414 | 0.037027 | 0.036968 | 0.036968 | 0.036968 | 0.036968 | 0.036968 | 0.036968 | 1.56
| Total Time to Stop (s) | 2.48 | #N/A | #N/A | 3.36 | 2.88 | 2.6 | 2.48 | 2.48 | 2.52 | 2.64 | 2.8 | 1.6 | 0.97107 | 0.68636 | 0.77104 | 0 | 0 | 0.96397 | 0.97119 | 0.97257 | 0.97275 | 0.97276 | 0.97276 | 0.94204 | 0.96772 | 0.9705 | 0.97105 | 0.97107 | 0.97107 | 0.97107 | 0.97107 | 0.97107 | 0.97107 | 1.6 | 4673.8291 | 1100.3189 | 2307.4429 | 0 | 0 | 4592.0188 | 4675.2594 | 4690.6503 | 4692.5542 | 4692.7079 | 4692.7155 | 4349.3805 | 4636.445 | 4667.5376 | 4673.5719 | 4673.8291 | 4673.8291 | 4673.8291 | 4673.8291 | 4673.8291 | 4673.8291 | 1.6 | 0.45122 | 1.2919 | 0.97819 | 0 | 0 | 0.46895 | 0.45091 | 0.44768 | 0.44729 | 0.44726 | 0.44726 | 0.51931 | 0.45905 | 0.45254 | 0.45127 | 0.45122 | 0.45122 | 0.45122 | 0.45122 | 0.45122 | 0.45122 | 1.6 | 20.1394 | 54.2488 | 41.519 | 1.833 | 1.833 | 20.8588 | 20.127 | 19.9958 | 19.9801 | 19.9789 | 19.9788 | 22.9021 | 20.4573 | 20.1929 | 20.1416 | 20.1394 | 20.1394 | 20.1394 | 20.1394 | 20.1394 | 20.1394 | 1.6 | 20.1394 | 54.2488 | 41.519 | 1.833 | 1.833 | 20.8588 | 20.127 | 19.9958 | 19.9801 | 19.9789 | 19.9788 | 22.9021 | 20.4573 | 20.1929 | 20.1416 | 20.1394 | 20.1394 | 20.1394 | 20.1394 | 20.1394 | 20.1394 | 1.6 | 0.89351 | 3.1911 | 2.1015 | 0 | 0 | 1.0381 | 0.88824 | 0.77621 | 0.68928 | 0.61985 | 0.56314 | 0.89351 | 0.89351 | 0.89351 | 0.89351 | 0.89351 | 0.89351 | 0.89351 | 0.89351 | 0.89351 | 0.89351 | 1.6 | 0.0049809 | 1.1433 | 0.70073 | -0.9047 | -0.96753 | 0.027293 | 0.004598 | 0.00052592 | 3.9471e-05 | 1.824e-06 | 4.8984e-08 | 0.091257 | 0.014855 | 0.0066413 | 0.0050488 | 0.0049809 | 0.0049809 | 0.0049809 | 0.0049809 | 0.0049809 | 0.0049809 | 1.6 | 2.5758 | 54.2488 | 38.3033 | 1.833 | 1.833 | 3.7216 | 2.5562 | 2.3471 | 2.3221 | 2.3201 | 2.32 | 7.0062 | 3.0828 | 2.6611 | 2.5793 | 2.5758 | 2.5758 | 2.5758 | 2.5758 | 2.5758 | 2.5758 | 1.6 | 0.11567 | 7.4345 | 6.9192 | -11.9836 | -16.0779 | 0.54557 | 0.10741 | 0.014059 | 0.0011883 | 6.1059e-05 | 1.8049e-06 | 2.1193 | 0.34497 | 0.15423 | 0.11725 | 0.11567 | 0.11567 | 0.11567 | 0.11567 | 0.11567 | 0.11567 | 1.6 | 0.11567 | 7.4345 | 6.9192 | 11.9836 | 16.0779 | 0.54557 | 0.10741 | 0.014059 | 0.0011883 | 6.1059e-05 | 1.8049e-06 | 2.1193 | 0.34497 | 0.15423 | 0.11725 | 0.11567 | 0.11567 | 0.11567 | 0.11567 | 0.11567 | 0.11567 | 1.6 | 12.0413 | 8.5109 | 9.5609 | 0 | 0 | 11.9532 | 12.0428 | 12.0599 | 12.062 | 12.0622 | 12.0622 | 11.6813 | 11.9997 | 12.0343 | 12.041 | 12.0413 | 12.0413 | 12.0413 | 12.0413 | 12.0413 | 12.0413 | 1.6 | #N/A | #N/A | #N/A | #N/A | #N/A | #N/A | #N/A | #N/A | #N/A | #N/A | #N/A | #N/A | #N/A | #N/A | #N/A | #N/A | #N/A | #N/A | #N/A | #N/A | #N/A | 1.6 | 1 | 0 | 0 | 0 | 0 | 0 | 1 | 1 | 1 | 1 | 1 | 0 | 0 | 0 | 1 | 1 | 1 | 1 | 1 | 1 | 1 | 1.6 | 0 | 0 | 0 | 0 | 0 | 0 | 0 | 0 | 0 | 0 | 0 | 0 | 0 | 0 | 0 | 0 | 0 | 0 | 0 | 0 | 0 | 1.6 | 11.7606 | 13.9898 | 17.1981 | 16.6768 | 15.607 | 13.5231 | 11.6933 | 10.2377 | 9.0931 | 8.1774 | 7.4291 | 11.2814 | 11.7069 | 11.7516 | 11.7602 | 11.7606 | 11.7606 | 11.7606 | 11.7606 | 11.7606 | 11.7606 | 1.6 | #N/A | #N/A | #N/A | #N/A | #N/A | #N/A | #N/A | #N/A | #N/A | #N/A | #N/A | #N/A | #N/A | #N/A | #N/A | #N/A | #N/A | #N/A | #N/A | #N/A | #N/A | 1.6 | 12.0413 | 8.5109 | 9.5609 | 0 | 0 | 11.9532 | 12.0428 | 12.0599 | 12.062 | 12.0622 | 12.0622 | 11.6813 | 11.9997 | 12.0343 | 12.041 | 12.0413 | 12.0413 | 12.0413 | 12.0413 | 12.0413 | 12.0413 | 1.6 | 12.2248 | 8.7111 | 9.7954 | 12.2754 | 12.2754 | 12.1469 | 12.2262 | 12.2404 | 12.2421 | 12.2422 | 12.2422 | 11.9236 | 12.1904 | 12.219 | 12.2246 | 12.2248 | 12.2248 | 12.2248 | 12.2248 | 12.2248 | 12.2248 | 1.6 | 0 | 0 | 0 | 1 | 1 | 0 | 0 | 0 | 0 | 0 | 0 | 0 | 0 | 0 | 0 | 0 | 0 | 0 | 0 | 0 | 0 | 1.6 | 14.4298 | 12.1601 | 15.9878 | 17.3438 | 16.7873 | 15.6528 | 14.3782 | 13.1656 | 12.0781 | 11.1274 | 10.3004 | 11.2899 | 13.0654 | 14.0757 | 14.4163 | 14.4298 | 14.4298 | 14.4298 | 14.4298 | 14.4298 | 14.4298 | 1.6 | 0.036225 | 0.76292 | 0.53868 | 0.025778 | 0.025778 | 0.052338 | 0.035948 | 0.033008 | 0.032656 | 0.032629 | 0.032628 | 0.098531 | 0.043355 | 0.037424 | 0.036274 | 0.036225 | 0.036225 | 0.036225 | 0.036225 | 0.036225 | 0.036225 | 1.6
| Acceleration Distance (ft) | 14.4298 | 16 | 16 | 16 | 16 | 16 | 13.9104 | 9.8908 | 6.9874 | 5.2405 | 4.0604 | 1.64 | 0.97136 | 0.68799 | 0.77543 | 0 | 0 | 0.96508 | 0.97147 | 0.97261 | 0.97275 | 0.97276 | 0.97276 | 0.94706 | 0.96858 | 0.97089 | 0.97134 | 0.97136 | 0.97136 | 0.97136 | 0.97136 | 0.97136 | 0.97136 | 1.64 | 4677.0632 | 1126.3747 | 2357.9259 | 0 | 0 | 4604.7229 | 4678.2838 | 4691.1158 | 4692.5999 | 4692.7106 | 4692.7156 | 4405.4309 | 4646.0259 | 4671.8449 | 4676.8499 | 4677.0632 | 4677.0632 | 4677.0632 | 4677.0632 | 4677.0632 | 4677.0632 | 1.64 | 0.45054 | 1.2847 | 0.96726 | 0 | 0 | 0.46621 | 0.45028 | 0.44758 | 0.44728 | 0.44726 | 0.44726 | 0.50757 | 0.45705 | 0.45163 | 0.45059 | 0.45054 | 0.45054 | 0.45054 | 0.45054 | 0.45054 | 0.45054 | 1.64 | 20.1119 | 53.9531 | 41.0758 | 1.833 | 1.833 | 20.7478 | 20.1014 | 19.9919 | 19.9798 | 19.9789 | 19.9788 | 22.4257 | 20.3758 | 20.1563 | 20.1137 | 20.1119 | 20.1119 | 20.1119 | 20.1119 | 20.1119 | 20.1119 | 1.64 | 20.1119 | 53.9531 | 41.0758 | 1.833 | 1.833 | 20.7478 | 20.1014 | 19.9919 | 19.9798 | 19.9789 | 19.9788 | 22.4257 | 20.3758 | 20.1563 | 20.1137 | 20.1119 | 20.1119 | 20.1119 | 20.1119 | 20.1119 | 20.1119 | 1.64 | 0.89351 | 3.1911 | 2.1015 | 0 | 0 | 1.0381 | 0.88824 | 0.77621 | 0.68928 | 0.61985 | 0.56314 | 0.89351 | 0.89351 | 0.89351 | 0.89351 | 0.89351 | 0.89351 | 0.89351 | 0.89351 | 0.89351 | 0.89351 | 1.64 | 0.0041277 | 1.1329 | 0.68534 | -0.89433 | -0.95006 | 0.023844 | 0.003801 | 0.00040739 | 2.8314e-05 | 1.1955e-06 | 2.8903e-08 | 0.076299 | 0.012322 | 0.0055045 | 0.0041839 | 0.0041277 | 0.0041277 | 0.0041277 | 0.0041277 | 0.0041277 | 0.0041277 | 1.64 | 2.532 | 53.9531 | 37.513 | 1.833 | 1.833 | 3.5445 | 2.5152 | 2.341 | 2.3215 | 2.3201 | 2.32 | 6.2381 | 2.9528 | 2.6027 | 2.5349 | 2.532 | 2.532 | 2.532 | 2.532 | 2.532 | 2.532 | 1.64 | 0.095858 | 7.3665 | 6.7672 | -11.8462 | -15.7878 | 0.47662 | 0.088796 | 0.010891 | 0.00085239 | 4.0021e-05 | 1.065e-06 | 1.7719 | 0.28616 | 0.12783 | 0.097165 | 0.095858 | 0.095858 | 0.095858 | 0.095858 | 0.095858 | 0.095858 | 1.64 | 0.095858 | 7.3665 | 6.7672 | 11.8462 | 15.7878 | 0.47662 | 0.088796 | 0.010891 | 0.00085239 | 4.0021e-05 | 1.065e-06 | 1.7719 | 0.28616 | 0.12783 | 0.097165 | 0.095858 | 0.095858 | 0.095858 | 0.095858 | 0.095858 | 0.095858 | 1.64 | 12.0448 | 8.5311 | 9.6154 | 0 | 0 | 11.9669 | 12.0462 | 12.0604 | 12.0621 | 12.0622 | 12.0622 | 11.7436 | 12.0104 | 12.039 | 12.0446 | 12.0448 | 12.0448 | 12.0448 | 12.0448 | 12.0448 | 12.0448 | 1.64 | #N/A | #N/A | #N/A | #N/A | #N/A | #N/A | #N/A | #N/A | #N/A | #N/A | #N/A | #N/A | #N/A | #N/A | #N/A | #N/A | #N/A | #N/A | #N/A | #N/A | #N/A | 1.64 | 1 | 0 | 0 | 0 | 0 | 0 | 1 | 1 | 1 | 1 | 1 | 0 | 0 | 1 | 1 | 1 | 1 | 1 | 1 | 1 | 1 | 1.64 | 0 | 0 | 0 | 0 | 0 | 0 | 0 | 0 | 0 | 0 | 0 | 0 | 0 | 0 | 0 | 0 | 0 | 0 | 0 | 0 | 0 | 1.64 | 11.7652 | 14.2872 | 17.4748 | 16.1974 | 14.9639 | 13.5449 | 11.6976 | 10.2382 | 9.0931 | 8.1774 | 7.4291 | 11.3662 | 11.7207 | 11.7577 | 11.7649 | 11.7652 | 11.7652 | 11.7652 | 11.7652 | 11.7652 | 11.7652 | 1.64 | #N/A | #N/A | #N/A | #N/A | #N/A | #N/A | #N/A | #N/A | #N/A | #N/A | #N/A | #N/A | #N/A | #N/A | #N/A | #N/A | #N/A | #N/A | #N/A | #N/A | #N/A | 1.64 | 12.0448 | 8.5311 | 9.6154 | 0 | 0 | 11.9669 | 12.0462 | 12.0604 | 12.0621 | 12.0622 | 12.0622 | 11.7436 | 12.0104 | 12.039 | 12.0446 | 12.0448 | 12.0448 | 12.0448 | 12.0448 | 12.0448 | 12.0448 | 1.64 | 12.2278 | 8.7312 | 9.8491 | 12.2754 | 12.2754 | 12.159 | 12.229 | 12.2408 | 12.2421 | 12.2422 | 12.2422 | 11.9758 | 12.1992 | 12.223 | 12.2276 | 12.2278 | 12.2278 | 12.2278 | 12.2278 | 12.2278 | 12.2278 | 1.64 | 0 | 0 | 1 | 1 | 1 | 1 | 0 | 0 | 0 | 0 | 0 | 0 | 0 | 0 | 0 | 0 | 0 | 0 | 0 | 0 | 0 | 1.64 | 14.9005 | 12.7374 | 16.6923 | 17.9823 | 17.3732 | 16.195 | 14.8462 | 13.5751 | 12.4418 | 11.4545 | 10.5975 | 11.746 | 13.5344 | 14.5461 | 14.887 | 14.9005 | 14.9005 | 14.9005 | 14.9005 | 14.9005 | 14.9005 | 1.64 | 0.035609 | 0.75877 | 0.52756 | 0.025778 | 0.025778 | 0.049847 | 0.035373 | 0.032922 | 0.032648 | 0.032629 | 0.032628 | 0.087729 | 0.041527 | 0.036603 | 0.035649 | 0.035609 | 0.035609 | 0.035609 | 0.035609 | 0.035609 | 0.035609 | 1.64
| Deceleration Distance (ft) | 3.6274 | #N/A | #N/A | 14.1514 | 8.9251 | 5.4965 | 3.5723 | 2.5741 | 1.9968 | 1.5974 | 1.3138 | 1.68 | 0.9716 | 0.68961 | 0 | 0 | 0 | 0 | 0.97169 | 0.97265 | 0.97275 | 0.97276 | 0.97276 | 0.95128 | 0.96929 | 0.97121 | 0.97158 | 0.9716 | 0.9716 | 0.9716 | 0.9716 | 0.9716 | 0.9716 | 1.68 | 4679.7448 | 1152.3148 | 0 | 0 | 0 | 0 | 4680.7853 | 4691.4764 | 4692.6326 | 4692.7124 | 4692.7157 | 4452.618 | 4653.9872 | 4675.4176 | 4679.568 | 4679.7448 | 4679.7448 | 4679.7448 | 4679.7448 | 4679.7448 | 4679.7448 | 1.68 | 0.44998 | 1.2774 | 0 | 0 | 0 | 0 | 0.44976 | 0.44751 | 0.44728 | 0.44726 | 0.44726 | 0.49764 | 0.45538 | 0.45089 | 0.45002 | 0.44998 | 0.44998 | 0.44998 | 0.44998 | 0.44998 | 0.44998 | 1.68 | 20.0891 | 53.6587 | 1.833 | 1.833 | 1.833 | 1.833 | 20.0801 | 19.989 | 19.9795 | 19.9789 | 19.9788 | 22.0229 | 20.3081 | 20.1259 | 20.0906 | 20.0891 | 20.0891 | 20.0891 | 20.0891 | 20.0891 | 20.0891 | 1.68 | 20.0891 | 53.6587 | 1.833 | 1.833 | 1.833 | 1.833 | 20.0801 | 19.989 | 19.9795 | 19.9789 | 19.9788 | 22.0229 | 20.3081 | 20.1259 | 20.0906 | 20.0891 | 20.0891 | 20.0891 | 20.0891 | 20.0891 | 20.0891 | 1.68 | 0.89351 | 3.1911 | 0 | 0 | 0 | 0 | 0.88824 | 0.77621 | 0.68928 | 0.61985 | 0.56314 | 0.89351 | 0.89351 | 0.89351 | 0.89351 | 0.89351 | 0.89351 | 0.89351 | 0.89351 | 0.89351 | 0.89351 | 1.68 | 0.0034203 | 1.1225 | -0.83007 | -0.88407 | -0.93292 | -0.98678 | 0.003142 | 0.00031557 | 2.0311e-05 | 7.8361e-07 | 1.7054e-08 | 0.06368 | 0.010219 | 0.0045618 | 0.0034669 | 0.0034203 | 0.0034203 | 0.0034203 | 0.0034203 | 0.0034203 | 0.0034203 | 1.68 | 2.4957 | 53.6587 | 1.833 | 1.833 | 1.833 | 1.833 | 2.4814 | 2.3362 | 2.3211 | 2.3201 | 2.32 | 5.5901 | 2.8448 | 2.5543 | 2.4981 | 2.4957 | 2.4957 | 2.4957 | 2.4957 | 2.4957 | 2.4957 | 1.68 | 0.07943 | 7.299 | -8.1963 | -11.7103 | -15.5029 | -19.7249 | 0.0734 | 0.0084359 | 0.00061145 | 2.6232e-05 | 6.284e-07 | 1.4789 | 0.23732 | 0.10594 | 0.080514 | 0.07943 | 0.07943 | 0.07943 | 0.07943 | 0.07943 | 0.07943 | 1.68 | 0.07943 | 7.299 | 8.1963 | 11.7103 | 15.5029 | 19.7249 | 0.0734 | 0.0084359 | 0.00061145 | 2.6232e-05 | 6.284e-07 | 1.4789 | 0.23732 | 0.10594 | 0.080514 | 0.07943 | 0.07943 | 0.07943 | 0.07943 | 0.07943 | 0.07943 | 1.68 | 12.0478 | 8.5512 | 0 | 0 | 0 | 0 | 12.049 | 12.0608 | 12.0621 | 12.0622 | 12.0622 | 11.7958 | 12.0192 | 12.043 | 12.0476 | 12.0478 | 12.0478 | 12.0478 | 12.0478 | 12.0478 | 12.0478 | 1.68 | #N/A | #N/A | #N/A | #N/A | #N/A | #N/A | #N/A | #N/A | #N/A | #N/A | #N/A | #N/A | #N/A | #N/A | #N/A | #N/A | #N/A | #N/A | #N/A | #N/A | #N/A | 1.68 | 1 | 0 | 0 | 0 | 0 | 0 | 1 | 1 | 1 | 1 | 1 | 0 | 0 | 1 | 1 | 1 | 1 | 1 | 1 | 1 | 1 | 1.68 | 0 | 0 | 0 | 0 | 0 | 0 | 0 | 0 | 0 | 0 | 0 | 0 | 0 | 0 | 0 | 0 | 0 | 0 | 0 | 0 | 0 | 1.68 | 11.769 | 14.5819 | 17.7455 | 15.7236 | 14.3324 | 13.564 | 11.7012 | 10.2387 | 9.0932 | 8.1774 | 7.4291 | 11.4371 | 11.7321 | 11.7628 | 11.7688 | 11.769 | 11.769 | 11.769 | 11.769 | 11.769 | 11.769 | 1.68 | #N/A | #N/A | #N/A | #N/A | #N/A | #N/A | #N/A | #N/A | #N/A | #N/A | #N/A | #N/A | #N/A | #N/A | #N/A | #N/A | #N/A | #N/A | #N/A | #N/A | #N/A | 1.68 | 12.0478 | 8.5512 | 0 | 0 | 0 | 0 | 12.049 | 12.0608 | 12.0621 | 12.0622 | 12.0622 | 11.7958 | 12.0192 | 12.043 | 12.0476 | 12.0478 | 12.0478 | 12.0478 | 12.0478 | 12.0478 | 12.0478 | 1.68 | 12.2303 | 8.7512 | 12.2754 | 12.2754 | 12.2754 | 12.2754 | 12.2313 | 12.2411 | 12.2422 | 12.2422 | 12.2422 | 12.0199 | 12.2066 | 12.2263 | 12.2301 | 12.2303 | 12.2303 | 12.2303 | 12.2303 | 12.2303 | 12.2303 | 1.68 | 0 | 0 | 1 | 1 | 1 | 1 | 0 | 0 | 0 | 0 | 0 | 0 | 0 | 0 | 0 | 0 | 0 | 0 | 0 | 0 | 0 | 1.68 | 15.3713 | 13.3266 | 17.3955 | 18.6018 | 17.9341 | 16.7218 | 15.3143 | 13.9847 | 12.8055 | 11.7815 | 10.8947 | 12.2046 | 14.0039 | 15.0167 | 15.3578 | 15.3713 | 15.3713 | 15.3713 | 15.3713 | 15.3713 | 15.3713 | 1.68 | 0.035098 | 0.75463 | 0.025778 | 0.025778 | 0.025778 | 0.025778 | 0.034897 | 0.032856 | 0.032642 | 0.032628 | 0.032628 | 0.078616 | 0.040008 | 0.035922 | 0.035132 | 0.035098 | 0.035098 | 0.035098 | 0.035098 | 0.035098 | 0.035098 | 1.68
| Cruise Distance (ft) | 1.8936 | 0 | 0 | 0 | 0 | 0 | 2.3506 | 6.1564 | 9.0974 | 10.8078 | 12.1993 | 1.72 | 0.9718 | 0.69123 | 0 | 0 | 0 | 0 | 0.97188 | 0.97267 | 0.97276 | 0.97276 | 0.97276 | 0.95483 | 0.96988 | 0.97148 | 0.97178 | 0.9718 | 0.9718 | 0.9718 | 0.9718 | 0.9718 | 0.9718 | 1.72 | 4681.9679 | 1178.1381 | 0 | 0 | 0 | 0 | 4682.854 | 4691.7558 | 4692.6561 | 4692.7135 | 4692.7157 | 4492.3658 | 4660.5989 | 4678.3804 | 4681.8213 | 4681.9679 | 4681.9679 | 4681.9679 | 4681.9679 | 4681.9679 | 4681.9679 | 1.72 | 0.44951 | 1.2702 | 0 | 0 | 0 | 0 | 0.44932 | 0.44745 | 0.44727 | 0.44726 | 0.44726 | 0.48929 | 0.45399 | 0.45026 | 0.44954 | 0.44951 | 0.44951 | 0.44951 | 0.44951 | 0.44951 | 0.44951 | 1.72 | 20.0702 | 53.3656 | 1.833 | 1.833 | 1.833 | 1.833 | 20.0626 | 19.9867 | 19.9793 | 19.9789 | 19.9788 | 21.6841 | 20.2519 | 20.1007 | 20.0715 | 20.0702 | 20.0702 | 20.0702 | 20.0702 | 20.0702 | 20.0702 | 1.72 | 20.0702 | 53.3656 | 1.833 | 1.833 | 1.833 | 1.833 | 20.0626 | 19.9867 | 19.9793 | 19.9789 | 19.9788 | 21.6841 | 20.2519 | 20.1007 | 20.0715 | 20.0702 | 20.0702 | 20.0702 | 20.0702 | 20.0702 | 20.0702 | 1.72 | 0.89351 | 3.1911 | 0 | 0 | 0 | 0 | 0.88824 | 0.77621 | 0.68928 | 0.61985 | 0.56314 | 0.89351 | 0.89351 | 0.89351 | 0.89351 | 0.89351 | 0.89351 | 0.89351 | 0.89351 | 0.89351 | 0.89351 | 1.72 | 0.0028339 | 1.1122 | -0.82478 | -0.87393 | -0.91608 | -0.96101 | 0.002597 | 0.00024444 | 1.457e-05 | 5.1362e-07 | 1.0063e-08 | 0.053086 | 0.008473 | 0.0037802 | 0.0028726 | 0.0028339 | 0.0028339 | 0.0028339 | 0.0028339 | 0.0028339 | 0.0028339 | 1.72 | 2.4656 | 53.3656 | 1.833 | 1.833 | 1.833 | 1.833 | 2.4534 | 2.3326 | 2.3208 | 2.3201 | 2.32 | 5.0461 | 2.7551 | 2.5142 | 2.4676 | 2.4656 | 2.4656 | 2.4656 | 2.4656 | 2.4656 | 2.4656 | 1.72 | 0.065813 | 7.2319 | -8.1441 | -11.576 | -15.2231 | -19.2098 | 0.060669 | 0.0065345 | 0.00043862 | 1.7194e-05 | 3.7078e-07 | 1.2328 | 0.19677 | 0.087789 | 0.066711 | 0.065813 | 0.065813 | 0.065813 | 0.065813 | 0.065813 | 0.065813 | 1.72 | 0.065813 | 7.2319 | 8.1441 | 11.576 | 15.2231 | 19.2098 | 0.060669 | 0.0065345 | 0.00043862 | 1.7194e-05 | 3.7078e-07 | 1.2328 | 0.19677 | 0.087789 | 0.066711 | 0.065813 | 0.065813 | 0.065813 | 0.065813 | 0.065813 | 0.065813 | 1.72 | 12.0503 | 8.5712 | 0 | 0 | 0 | 0 | 12.0513 | 12.0611 | 12.0622 | 12.0622 | 12.0622 | 11.8399 | 12.0266 | 12.0463 | 12.0501 | 12.0503 | 12.0503 | 12.0503 | 12.0503 | 12.0503 | 12.0503 | 1.72 | #N/A | #N/A | #N/A | #N/A | #N/A | #N/A | #N/A | #N/A | #N/A | #N/A | #N/A | #N/A | #N/A | #N/A | #N/A | #N/A | #N/A | #N/A | #N/A | #N/A | #N/A | 1.72 | 1 | 0 | 0 | 0 | 0 | 0 | 1 | 1 | 1 | 1 | 1 | 0 | 0 | 1 | 1 | 1 | 1 | 1 | 1 | 1 | 1 | 1.72 | 0 | 0 | 0 | 0 | 0 | 0 | 0 | 0 | 0 | 0 | 0 | 0 | 0 | 0 | 0 | 0 | 0 | 0 | 0 | 0 | 0 | 1.72 | 11.7722 | 14.8738 | 17.4177 | 15.2552 | 13.7123 | 12.775 | 11.7041 | 10.239 | 9.0932 | 8.1774 | 7.4291 | 11.4962 | 11.7416 | 11.7671 | 11.772 | 11.7722 | 11.7722 | 11.7722 | 11.7722 | 11.7722 | 11.7722 | 1.72 | #N/A | #N/A | #N/A | #N/A | #N/A | #N/A | #N/A | #N/A | #N/A | #N/A | #N/A | #N/A | #N/A | #N/A | #N/A | #N/A | #N/A | #N/A | #N/A | #N/A | #N/A | 1.72 | 12.0503 | 8.5712 | 0 | 0 | 0 | 0 | 12.0513 | 12.0611 | 12.0622 | 12.0622 | 12.0622 | 11.8399 | 12.0266 | 12.0463 | 12.0501 | 12.0503 | 12.0503 | 12.0503 | 12.0503 | 12.0503 | 12.0503 | 1.72 | 12.2323 | 8.7711 | 12.2754 | 12.2754 | 12.2754 | 12.2754 | 12.2332 | 12.2414 | 12.2422 | 12.2422 | 12.2422 | 12.0569 | 12.2127 | 12.229 | 12.2322 | 12.2323 | 12.2323 | 12.2323 | 12.2323 | 12.2323 | 12.2323 | 1.72 | 0 | 0 | 1 | 1 | 1 | 1 | 0 | 0 | 0 | 0 | 0 | 0 | 0 | 0 | 0 | 0 | 0 | 0 | 0 | 0 | 0 | 1.72 | 15.8422 | 13.9273 | 18.0857 | 19.2028 | 18.4704 | 17.2174 | 15.7825 | 14.3942 | 13.1692 | 12.1086 | 11.1919 | 12.6655 | 14.4737 | 15.4874 | 15.8288 | 15.8422 | 15.8422 | 15.8422 | 15.8422 | 15.8422 | 15.8422 | 1.72 | 0.034674 | 0.7505 | 0.025778 | 0.025778 | 0.025778 | 0.025778 | 0.034503 | 0.032804 | 0.032638 | 0.032628 | 0.032628 | 0.070965 | 0.038747 | 0.035358 | 0.034702 | 0.034674 | 0.034674 | 0.034674 | 0.034674 | 0.034674 | 0.034674 | 1.72
| Distance at 2 seconds | 18.2542 | 17.733 | 21.957 | 22.429 | 21.1964 | 19.5812 | 18.1779 | 16.7854 | 15.3516 | 14.0712 | 12.9748 | 1.76 | 0.97196 | 0.69283 | 0 | 0 | 0 | 0 | 0.97203 | 0.97269 | 0.97276 | 0.97276 | 0.97276 | 0.95781 | 0.97038 | 0.9717 | 0.97195 | 0.97196 | 0.97196 | 0.97196 | 0.97196 | 0.97196 | 0.97196 | 1.76 | 4683.8106 | 1203.8434 | 0 | 0 | 0 | 0 | 4684.5646 | 4691.9721 | 4692.673 | 4692.7143 | 4692.7157 | 4525.733 | 4666.0874 | 4680.8368 | 4683.6891 | 4683.8106 | 4683.8106 | 4683.8106 | 4683.8106 | 4683.8106 | 4683.8106 | 1.76 | 0.44913 | 1.263 | 0 | 0 | 0 | 0 | 0.44897 | 0.44741 | 0.44727 | 0.44726 | 0.44726 | 0.48228 | 0.45284 | 0.44975 | 0.44915 | 0.44913 | 0.44913 | 0.44913 | 0.44913 | 0.44913 | 0.44913 | 1.76 | 20.0545 | 53.0739 | 1.833 | 1.833 | 1.833 | 1.833 | 20.048 | 19.9849 | 19.9792 | 19.9789 | 19.9788 | 21.3998 | 20.2052 | 20.0798 | 20.0556 | 20.0545 | 20.0545 | 20.0545 | 20.0545 | 20.0545 | 20.0545 | 1.76 | 20.0545 | 53.0739 | 1.833 | 1.833 | 1.833 | 1.833 | 20.048 | 19.9849 | 19.9792 | 19.9789 | 19.9788 | 21.3998 | 20.2052 | 20.0798 | 20.0556 | 20.0545 | 20.0545 | 20.0545 | 20.0545 | 20.0545 | 20.0545 | 1.76 | 0.89351 | 3.1911 | 0 | 0 | 0 | 0 | 0.88824 | 0.77621 | 0.68928 | 0.61985 | 0.56314 | 0.89351 | 0.89351 | 0.89351 | 0.89351 | 0.89351 | 0.89351 | 0.89351 | 0.89351 | 0.89351 | 0.89351 | 1.76 | 0.0023479 | 1.1019 | -0.81953 | -0.86391 | -0.89955 | -0.93591 | 0.0021465 | 0.00018934 | 1.0452e-05 | 3.3665e-07 | 5.9374e-09 | 0.044206 | 0.0070241 | 0.0031322 | 0.00238 | 0.0023479 | 0.0023479 | 0.0023479 | 0.0023479 | 0.0023479 | 0.0023479 | 1.76 | 2.4406 | 53.0739 | 1.833 | 1.833 | 1.833 | 1.833 | 2.4303 | 2.3298 | 2.3206 | 2.3201 | 2.32 | 4.5901 | 2.6807 | 2.4809 | 2.4423 | 2.4406 | 2.4406 | 2.4406 | 2.4406 | 2.4406 | 2.4406 | 1.76 | 0.054527 | 7.1651 | -8.0922 | -11.4433 | -14.9483 | -18.7082 | 0.050144 | 0.0050615 | 0.00031464 | 1.127e-05 | 2.1878e-07 | 1.0266 | 0.16312 | 0.072741 | 0.055271 | 0.054527 | 0.054527 | 0.054527 | 0.054527 | 0.054527 | 0.054527 | 1.76 | 0.054527 | 7.1651 | 8.0922 | 11.4433 | 14.9483 | 18.7082 | 0.050144 | 0.0050615 | 0.00031464 | 1.127e-05 | 2.1878e-07 | 1.0266 | 0.16312 | 0.072741 | 0.055271 | 0.054527 | 0.054527 | 0.054527 | 0.054527 | 0.054527 | 0.054527 | 1.76 | 12.0523 | 8.5911 | 0 | 0 | 0 | 0 | 12.0532 | 12.0614 | 12.0622 | 12.0622 | 12.0622 | 11.8769 | 12.0327 | 12.049 | 12.0522 | 12.0523 | 12.0523 | 12.0523 | 12.0523 | 12.0523 | 12.0523 | 1.76 | #N/A | #N/A | #N/A | #N/A | #N/A | #N/A | #N/A | #N/A | #N/A | #N/A | #N/A | #N/A | #N/A | #N/A | #N/A | #N/A | #N/A | #N/A | #N/A | #N/A | #N/A | 1.76 | 1 | 0 | 0 | 0 | 0 | 0 | 1 | 1 | 1 | 1 | 1 | 0 | 0 | 1 | 1 | 1 | 1 | 1 | 1 | 1 | 1 | 1.76 | 0 | 0 | 0 | 0 | 0 | 0 | 0 | 0 | 0 | 0 | 0 | 0 | 0 | 0 | 0 | 0 | 0 | 0 | 0 | 0 | 0 | 1.76 | 11.7748 | 15.1631 | 17.0919 | 14.7921 | 13.1034 | 12.0066 | 11.7066 | 10.2392 | 9.0932 | 8.1774 | 7.4291 | 11.5455 | 11.7495 | 11.7706 | 11.7747 | 11.7748 | 11.7748 | 11.7748 | 11.7748 | 11.7748 | 11.7748 | 1.76 | #N/A | #N/A | #N/A | #N/A | #N/A | #N/A | #N/A | #N/A | #N/A | #N/A | #N/A | #N/A | #N/A | #N/A | #N/A | #N/A | #N/A | #N/A | #N/A | #N/A | #N/A | 1.76 | 12.0523 | 8.5911 | 0 | 0 | 0 | 0 | 12.0532 | 12.0614 | 12.0622 | 12.0622 | 12.0622 | 11.8769 | 12.0327 | 12.049 | 12.0522 | 12.0523 | 12.0523 | 12.0523 | 12.0523 | 12.0523 | 12.0523 | 1.76 | 12.234 | 8.791 | 12.2754 | 12.2754 | 12.2754 | 12.2754 | 12.2347 | 12.2416 | 12.2422 | 12.2422 | 12.2422 | 12.0879 | 12.2177 | 12.2313 | 12.2339 | 12.234 | 12.234 | 12.234 | 12.234 | 12.234 | 12.234 | 1.76 | 1 | 0 | 1 | 1 | 1 | 1 | 1 | 0 | 0 | 0 | 0 | 0 | 0 | 0 | 1 | 1 | 1 | 1 | 1 | 1 | 1 | 1.76 | 16.3133 | 14.5396 | 18.7629 | 19.7853 | 18.9826 | 17.6827 | 16.2508 | 14.8038 | 13.533 | 12.4357 | 11.489 | 13.1281 | 14.9438 | 15.9583 | 16.2998 | 16.3133 | 16.3133 | 16.3133 | 16.3133 | 16.3133 | 16.3133 | 1.76 | 0.034323 | 0.7464 | 0.025778 | 0.025778 | 0.025778 | 0.025778 | 0.034178 | 0.032765 | 0.032635 | 0.032628 | 0.032628 | 0.064553 | 0.0377 | 0.03489 | 0.034347 | 0.034323 | 0.034323 | 0.034323 | 0.034323 | 0.034323 | 0.034323 | 1.76
| Max Distance (ft) | 19.9507 | 40.9916 | 38.3004 | 30.1652 | 25.1082 | 21.7002 | 19.8332 | 18.6213 | 18.0815 | 17.6457 | 17.5735 | 1.8 | 0 | 0.69443 | 0 | 0 | 0 | 0 | 0 | 0.97271 | 0.97276 | 0.97276 | 0.97276 | 0.96031 | 0.97078 | 0.97188 | 0 | 0 | 0 | 0 | 0 | 0 | 0 | 1.8 | 0 | 1229.4299 | 0 | 0 | 0 | 0 | 0 | 4692.1398 | 4692.6851 | 4692.7148 | 4692.7157 | 4553.6869 | 4670.6418 | 4682.8731 | 0 | 0 | 0 | 0 | 0 | 0 | 0 | 1.8 | 0 | 1.2558 | 0 | 0 | 0 | 0 | 0 | 0.44738 | 0.44727 | 0.44726 | 0.44726 | 0.47642 | 0.45189 | 0.44932 | 0 | 0 | 0 | 0 | 0 | 0 | 0 | 1.8 | 1.833 | 52.7836 | 1.833 | 1.833 | 1.833 | 1.833 | 1.833 | 19.9836 | 19.9791 | 19.9789 | 19.9788 | 21.1617 | 20.1665 | 20.0625 | 1.833 | 1.833 | 1.833 | 1.833 | 1.833 | 1.833 | 1.833 | 1.8 | 1.833 | 52.7836 | 1.833 | 1.833 | 1.833 | 1.833 | 1.833 | 19.9836 | 19.9791 | 19.9789 | 19.9788 | 21.1617 | 20.1665 | 20.0625 | 1.833 | 1.833 | 1.833 | 1.833 | 1.833 | 1.833 | 1.833 | 1.8 | 0 | 3.1911 | 0 | 0 | 0 | 0 | 0 | 0.77621 | 0.68928 | 0.61985 | 0.56314 | 0.89351 | 0.89351 | 0.89351 | 0 | 0 | 0 | 0 | 0 | 0 | 0 | 1.8 | -0.89351 | 1.0917 | -0.8143 | -0.85401 | -0.88331 | -0.91147 | -0.88824 | 0.00014666 | 7.4974e-06 | 2.2066e-07 | 3.5034e-09 | 0.03678 | 0.005822 | 0.0025952 | -0.89351 | -0.89351 | -0.89351 | -0.89351 | -0.89351 | -0.89351 | -0.89351 | 1.8 | 1.833 | 52.7836 | 1.833 | 1.833 | 1.833 | 1.833 | 1.833 | 2.3276 | 2.3204 | 2.3201 | 2.32 | 4.2087 | 2.619 | 2.4533 | 1.833 | 1.833 | 1.833 | 1.833 | 1.833 | 1.833 | 1.833 | 1.8 | -20.7503 | 7.0988 | -8.0406 | -11.3121 | -14.6786 | -18.2197 | -20.7503 | 0.0039206 | 0.00022571 | 7.3868e-06 | 1.2909e-07 | 0.85415 | 0.13521 | 0.060269 | -20.7503 | -20.7503 | -20.7503 | -20.7503 | -20.7503 | -20.7503 | -20.7503 | 1.8 | 20.7503 | 7.0988 | 8.0406 | 11.3121 | 14.6786 | 18.2197 | 20.7503 | 0.0039206 | 0.00022571 | 7.3868e-06 | 1.2909e-07 | 0.85415 | 0.13521 | 0.060269 | 20.7503 | 20.7503 | 20.7503 | 20.7503 | 20.7503 | 20.7503 | 20.7503 | 1.8 | 0 | 8.611 | 0 | 0 | 0 | 0 | 0 | 12.0616 | 12.0622 | 12.0622 | 12.0622 | 11.9079 | 12.0377 | 12.0513 | 0 | 0 | 0 | 0 | 0 | 0 | 0 | 1.8 | #N/A | #N/A | #N/A | #N/A | #N/A | #N/A | #N/A | #N/A | #N/A | #N/A | #N/A | #N/A | #N/A | #N/A | #N/A | #N/A | #N/A | #N/A | #N/A | #N/A | #N/A | 1.8 | 0 | 0 | 0 | 0 | 0 | 0 | 0 | 1 | 1 | 1 | 1 | 0 | 1 | 1 | 0 | 0 | 0 | 0 | 0 | 0 | 0 | 1.8 | 0 | 0 | 0 | 0 | 0 | 0 | 0 | 0 | 0 | 0 | 0 | 0 | 0 | 0 | 0 | 0 | 0 | 0 | 0 | 0 | 0 | 1.8 | 11.777 | 15.4497 | 16.7682 | 14.3344 | 12.5054 | 11.2582 | 11.7086 | 10.2395 | 9.0932 | 8.1774 | 7.4291 | 11.5866 | 11.756 | 11.7735 | 11.7769 | 11.777 | 11.777 | 11.777 | 11.777 | 11.777 | 11.777 | 1.8 | #N/A | #N/A | #N/A | #N/A | #N/A | #N/A | #N/A | #N/A | #N/A | #N/A | #N/A | #N/A | #N/A | #N/A | #N/A | #N/A | #N/A | #N/A | #N/A | #N/A | #N/A | 1.8 | 0 | 8.611 | 0 | 0 | 0 | 0 | 0 | 12.0616 | 12.0622 | 12.0622 | 12.0622 | 11.9079 | 12.0377 | 12.0513 | 0 | 0 | 0 | 0 | 0 | 0 | 0 | 1.8 | 12.2754 | 8.8107 | 12.2754 | 12.2754 | 12.2754 | 12.2754 | 12.2754 | 12.2417 | 12.2422 | 12.2422 | 12.2422 | 12.1138 | 12.2219 | 12.2332 | 12.2754 | 12.2754 | 12.2754 | 12.2754 | 12.2754 | 12.2754 | 12.2754 | 1.8 | 1 | 0 | 1 | 1 | 1 | 1 | 1 | 0 | 0 | 0 | 0 | 0 | 0 | 1 | 1 | 1 | 1 | 1 | 1 | 1 | 1 | 1.8 | 16.7678 | 15.1632 | 19.4272 | 20.3496 | 19.471 | 18.1185 | 16.7025 | 15.2134 | 13.8967 | 12.7628 | 11.7862 | 13.5922 | 15.4142 | 16.4293 | 16.7543 | 16.7678 | 16.7678 | 16.7678 | 16.7678 | 16.7678 | 16.7678 | 1.8 | 0.025778 | 0.74232 | 0.025778 | 0.025778 | 0.025778 | 0.025778 | 0.025778 | 0.032734 | 0.032633 | 0.032628 | 0.032628 | 0.059189 | 0.036832 | 0.034502 | 0.025778 | 0.025778 | 0.025778 | 0.025778 | 0.025778 | 0.025778 | 0.025778 | 1.8
| Min Voltage (V) | 9.1222 | 6.076 | 6.076 | 6.7721 | 7.882 | 8.6174 | 9.1406 | 9.5318 | 9.8354 | 10.0778 | 10.2758 | 1.84 | 0 | 0.69603 | 0 | 0 | 0 | 0 | 0 | 0.97272 | 0.97276 | 0.97276 | 0.97276 | 0.9624 | 0.97112 | 0 | 0 | 0 | 0 | 0 | 0 | 0 | 0 | 1.84 | 0 | 1254.8964 | 0 | 0 | 0 | 0 | 0 | 4692.2696 | 4692.6938 | 4692.7151 | 4692.7158 | 4577.0609 | 4674.4198 | 0 | 0 | 0 | 0 | 0 | 0 | 0 | 0 | 1.84 | 0 | 1.2487 | 0 | 0 | 0 | 0 | 0 | 0.44735 | 0.44727 | 0.44726 | 0.44726 | 0.47151 | 0.45109 | 0 | 0 | 0 | 0 | 0 | 0 | 0 | 0 | 1.84 | 1.833 | 52.4946 | 1.833 | 1.833 | 1.833 | 1.833 | 1.833 | 19.9825 | 19.979 | 19.9789 | 19.9788 | 20.9627 | 20.1344 | 1.833 | 1.833 | 1.833 | 1.833 | 1.833 | 1.833 | 1.833 | 1.833 | 1.84 | 1.833 | 52.4946 | 1.833 | 1.833 | 1.833 | 1.833 | 1.833 | 19.9825 | 19.979 | 19.9789 | 19.9788 | 20.9627 | 20.1344 | 1.833 | 1.833 | 1.833 | 1.833 | 1.833 | 1.833 | 1.833 | 1.833 | 1.84 | 0 | 3.1911 | 0 | 0 | 0 | 0 | 0 | 0.77621 | 0.68928 | 0.61985 | 0.56314 | 0.89351 | 0.89351 | 0 | 0 | 0 | 0 | 0 | 0 | 0 | 0 | 1.84 | -0.89351 | 1.0816 | -0.80912 | -0.84421 | -0.86737 | -0.88767 | -0.88824 | 0.0001136 | 5.3782e-06 | 1.4463e-07 | 2.0671e-09 | 0.030578 | 0.0048251 | -0.8175 | -0.89351 | -0.89351 | -0.89351 | -0.89351 | -0.89351 | -0.89351 | -0.89351 | 1.84 | 1.833 | 52.4946 | 1.833 | 1.833 | 1.833 | 1.833 | 1.833 | 2.3259 | 2.3203 | 2.3201 | 2.32 | 3.8902 | 2.5678 | 1.833 | 1.833 | 1.833 | 1.833 | 1.833 | 1.833 | 1.833 | 1.833 | 1.84 | -20.7503 | 7.0329 | -7.9894 | -11.1824 | -14.4137 | -17.7439 | -20.7503 | 0.0030368 | 0.00016191 | 4.8417e-06 | 7.617e-08 | 0.71012 | 0.11205 | -18.9852 | -20.7503 | -20.7503 | -20.7503 | -20.7503 | -20.7503 | -20.7503 | -20.7503 | 1.84 | 20.7503 | 7.0329 | 7.9894 | 11.1824 | 14.4137 | 17.7439 | 20.7503 | 0.0030368 | 0.00016191 | 4.8417e-06 | 7.617e-08 | 0.71012 | 0.11205 | 18.9852 | 20.7503 | 20.7503 | 20.7503 | 20.7503 | 20.7503 | 20.7503 | 20.7503 | 1.84 | 0 | 8.6307 | 0 | 0 | 0 | 0 | 0 | 12.0617 | 12.0622 | 12.0622 | 12.0622 | 11.9338 | 12.0419 | 0 | 0 | 0 | 0 | 0 | 0 | 0 | 0 | 1.84 | #N/A | #N/A | #N/A | #N/A | #N/A | #N/A | #N/A | #N/A | #N/A | #N/A | #N/A | #N/A | #N/A | #N/A | #N/A | #N/A | #N/A | #N/A | #N/A | #N/A | #N/A | 1.84 | 0 | 0 | 0 | 0 | 0 | 0 | 0 | 1 | 1 | 1 | 1 | 0 | 1 | 0 | 0 | 0 | 0 | 0 | 0 | 0 | 0 | 1.84 | 0 | 0 | 0 | 0 | 0 | 0 | 0 | 0 | 0 | 0 | 0 | 0 | 0 | 0 | 0 | 0 | 0 | 0 | 0 | 0 | 0 | 1.84 | 10.947 | 15.7337 | 16.4466 | 13.8819 | 11.9183 | 10.5294 | 10.8785 | 10.2396 | 9.0932 | 8.1774 | 7.4291 | 11.6208 | 11.7614 | 11.7759 | 10.9469 | 10.947 | 10.947 | 10.947 | 10.947 | 10.947 | 10.947 | 1.84 | #N/A | #N/A | #N/A | #N/A | #N/A | #N/A | #N/A | #N/A | #N/A | #N/A | #N/A | #N/A | #N/A | #N/A | #N/A | #N/A | #N/A | #N/A | #N/A | #N/A | #N/A | 1.84 | 0 | 8.6307 | 0 | 0 | 0 | 0 | 0 | 12.0617 | 12.0622 | 12.0622 | 12.0622 | 11.9338 | 12.0419 | 0 | 0 | 0 | 0 | 0 | 0 | 0 | 0 | 1.84 | 12.2754 | 8.8304 | 12.2754 | 12.2754 | 12.2754 | 12.2754 | 12.2754 | 12.2418 | 12.2422 | 12.2422 | 12.2422 | 12.1355 | 12.2254 | 12.2754 | 12.2754 | 12.2754 | 12.2754 | 12.2754 | 12.2754 | 12.2754 | 12.2754 | 1.84 | 1 | 0 | 1 | 1 | 1 | 1 | 1 | 0 | 0 | 0 | 0 | 0 | 0 | 1 | 1 | 1 | 1 | 1 | 1 | 1 | 1 | 1.84 | 17.189 | 15.7982 | 20.0787 | 20.896 | 19.9362 | 18.5254 | 17.1211 | 15.623 | 14.2604 | 13.0899 | 12.0834 | 14.0576 | 15.8847 | 16.8851 | 17.1755 | 17.189 | 17.189 | 17.189 | 17.189 | 17.189 | 17.189 | 1.84 | 0.025778 | 0.73825 | 0.025778 | 0.025778 | 0.025778 | 0.025778 | 0.025778 | 0.03271 | 0.032632 | 0.032628 | 0.032628 | 0.05471 | 0.036112 | 0.025778 | 0.025778 | 0.025778 | 0.025778 | 0.025778 | 0.025778 | 0.025778 | 0.025778 | 1.84
| Max Voltage (V) | 12.4 | 12.2754 | 12.2754 | 12.4 | 12.4 | 12.4 | 12.4 | 12.4 | 12.4 | 12.4 | 12.4 | 1.88 | 0 | 0.69761 | 0 | 0 | 0 | 0 | 0 | 0.97273 | 0.97276 | 0.97276 | 0.97276 | 0.96415 | 0.9714 | 0 | 0 | 0 | 0 | 0 | 0 | 0 | 0 | 1.88 | 0 | 1280.2419 | 0 | 0 | 0 | 0 | 0 | 4692.3702 | 4692.7 | 4692.7154 | 4692.7158 | 4596.575 | 4677.553 | 0 | 0 | 0 | 0 | 0 | 0 | 0 | 0 | 1.88 | 0 | 1.2416 | 0 | 0 | 0 | 0 | 0 | 0.44733 | 0.44726 | 0.44726 | 0.44726 | 0.46742 | 0.45044 | 0 | 0 | 0 | 0 | 0 | 0 | 0 | 0 | 1.88 | 1.833 | 52.207 | 1.833 | 1.833 | 1.833 | 1.833 | 1.833 | 19.9817 | 19.979 | 19.9788 | 19.9788 | 20.7966 | 20.1077 | 1.833 | 1.833 | 1.833 | 1.833 | 1.833 | 1.833 | 1.833 | 1.833 | 1.88 | 1.833 | 52.207 | 1.833 | 1.833 | 1.833 | 1.833 | 1.833 | 19.9817 | 19.979 | 19.9788 | 19.9788 | 20.7966 | 20.1077 | 1.833 | 1.833 | 1.833 | 1.833 | 1.833 | 1.833 | 1.833 | 1.833 | 1.88 | 0 | 3.1911 | 0 | 0 | 0 | 0 | 0 | 0.77621 | 0.68928 | 0.61985 | 0.56314 | 0.89351 | 0.89351 | 0 | 0 | 0 | 0 | 0 | 0 | 0 | 0 | 1.88 | -0.89351 | 1.0715 | -0.80396 | -0.83453 | -0.85172 | -0.86449 | -0.88824 | 8.7991e-05 | 3.858e-06 | 9.4799e-08 | 1.2197e-09 | 0.025406 | 0.0039985 | -0.8175 | -0.89351 | -0.89351 | -0.89351 | -0.89351 | -0.89351 | -0.89351 | -0.89351 | 1.88 | 1.833 | 52.207 | 1.833 | 1.833 | 1.833 | 1.833 | 1.833 | 2.3246 | 2.3202 | 2.32 | 2.32 | 3.6247 | 2.5254 | 1.833 | 1.833 | 1.833 | 1.833 | 1.833 | 1.833 | 1.833 | 1.833 | 1.88 | -20.7503 | 6.9673 | -7.9385 | -11.0542 | -14.1535 | -17.2805 | -20.7503 | 0.0023522 | 0.00011614 | 3.1735e-06 | 4.4944e-08 | 0.59 | 0.092858 | -18.9852 | -20.7503 | -20.7503 | -20.7503 | -20.7503 | -20.7503 | -20.7503 | -20.7503 | 1.88 | 20.7503 | 6.9673 | 7.9385 | 11.0542 | 14.1535 | 17.2805 | 20.7503 | 0.0023522 | 0.00011614 | 3.1735e-06 | 4.4944e-08 | 0.59 | 0.092858 | 18.9852 | 20.7503 | 20.7503 | 20.7503 | 20.7503 | 20.7503 | 20.7503 | 20.7503 | 1.88 | 0 | 8.6504 | 0 | 0 | 0 | 0 | 0 | 12.0618 | 12.0622 | 12.0622 | 12.0622 | 11.9555 | 12.0454 | 0 | 0 | 0 | 0 | 0 | 0 | 0 | 0 | 1.88 | #N/A | #N/A | #N/A | #N/A | #N/A | #N/A | #N/A | #N/A | #N/A | #N/A | #N/A | #N/A | #N/A | #N/A | #N/A | #N/A | #N/A | #N/A | #N/A | #N/A | #N/A | 1.88 | 0 | 0 | 0 | 0 | 0 | 0 | 0 | 1 | 1 | 1 | 1 | 0 | 1 | 0 | 0 | 0 | 0 | 0 | 0 | 0 | 0 | 1.88 | 0 | 0 | 0 | 0 | 0 | 0 | 0 | 0 | 0 | 0 | 0 | 0 | 0 | 0 | 0 | 0 | 0 | 0 | 0 | 0 | 0 | 1.88 | 10.117 | 16.015 | 16.127 | 13.4346 | 11.3418 | 9.8197 | 10.0485 | 10.2397 | 9.0932 | 8.1774 | 7.4291 | 11.6492 | 11.7659 | 11.0165 | 10.1169 | 10.117 | 10.117 | 10.117 | 10.117 | 10.117 | 10.117 | 1.88 | #N/A | #N/A | #N/A | #N/A | #N/A | #N/A | #N/A | #N/A | #N/A | #N/A | #N/A | #N/A | #N/A | #N/A | #N/A | #N/A | #N/A | #N/A | #N/A | #N/A | #N/A | 1.88 | 0 | 8.6504 | 0 | 0 | 0 | 0 | 0 | 12.0618 | 12.0622 | 12.0622 | 12.0622 | 11.9555 | 12.0454 | 0 | 0 | 0 | 0 | 0 | 0 | 0 | 0 | 1.88 | 12.2754 | 8.8499 | 12.2754 | 12.2754 | 12.2754 | 12.2754 | 12.2754 | 12.2419 | 12.2422 | 12.2422 | 12.2422 | 12.1535 | 12.2283 | 12.2754 | 12.2754 | 12.2754 | 12.2754 | 12.2754 | 12.2754 | 12.2754 | 12.2754 | 1.88 | 1 | 1 | 1 | 1 | 1 | 1 | 1 | 1 | 0 | 0 | 0 | 0 | 1 | 1 | 1 | 1 | 1 | 1 | 1 | 1 | 1 | 1.88 | 17.5771 | 16.4444 | 20.7174 | 21.4245 | 20.3786 | 18.9044 | 17.5064 | 16.0326 | 14.6242 | 13.417 | 12.3805 | 14.5241 | 16.3554 | 17.3106 | 17.5636 | 17.5771 | 17.5771 | 17.5771 | 17.5771 | 17.5771 | 17.5771 | 1.88 | 0.025778 | 0.73421 | 0.025778 | 0.025778 | 0.025778 | 0.025778 | 0.025778 | 0.032691 | 0.032631 | 0.032628 | 0.032628 | 0.050975 | 0.035515 | 0.025778 | 0.025778 | 0.025778 | 0.025778 | 0.025778 | 0.025778 | 0.025778 | 0.025778 | 1.88
| Power Used (mAh) | 0.14932 | 0.5101 | 0.36995 | 0.28246 | 0.22477 | 0.17971 | 0.14826 | 0.12669 | 0.11134 | 0.1002 | 0.091899 | 1.92 | 0 | 0 | 0 | 0 | 0 | 0 | 0 | 0 | 0.97276 | 0.97276 | 0.97276 | 0.96561 | 0 | 0 | 0 | 0 | 0 | 0 | 0 | 0 | 0 | 1.92 | 0 | 0 | 0 | 0 | 0 | 0 | 0 | 0 | 4692.7044 | 4692.7155 | 4692.7158 | 4612.845 | 0 | 0 | 0 | 0 | 0 | 0 | 0 | 0 | 0 | 1.92 | 0 | 0 | 0 | 0 | 0 | 0 | 0 | 0 | 0.44726 | 0.44726 | 0.44726 | 0.464 | 0 | 0 | 0 | 0 | 0 | 0 | 0 | 0 | 0 | 1.92 | 1.833 | 1.833 | 1.833 | 1.833 | 1.833 | 1.833 | 1.833 | 1.833 | 19.9789 | 19.9788 | 19.9788 | 20.6581 | 1.833 | 1.833 | 1.833 | 1.833 | 1.833 | 1.833 | 1.833 | 1.833 | 1.833 | 1.92 | 1.833 | 1.833 | 1.833 | 1.833 | 1.833 | 1.833 | 1.833 | 1.833 | 19.9789 | 19.9788 | 19.9788 | 20.6581 | 1.833 | 1.833 | 1.833 | 1.833 | 1.833 | 1.833 | 1.833 | 1.833 | 1.833 | 1.92 | 0 | 0 | 0 | 0 | 0 | 0 | 0 | 0 | 0.68928 | 0.61985 | 0.56314 | 0.89351 | 0 | 0 | 0 | 0 | 0 | 0 | 0 | 0 | 0 | 1.92 | -0.89351 | -0.71689 | -0.79884 | -0.82496 | -0.83635 | -0.84191 | -0.88824 | -0.77621 | 2.7675e-06 | 6.2136e-08 | 7.1969e-10 | 0.021097 | -0.69426 | -0.8175 | -0.89351 | -0.89351 | -0.89351 | -0.89351 | -0.89351 | -0.89351 | -0.89351 | 1.92 | 1.833 | 1.833 | 1.833 | 1.833 | 1.833 | 1.833 | 1.833 | 1.833 | 2.3202 | 2.32 | 2.32 | 3.4034 | 1.833 | 1.833 | 1.833 | 1.833 | 1.833 | 1.833 | 1.833 | 1.833 | 1.833 | 1.92 | -20.7503 | -4.6616 | -7.8879 | -10.9274 | -13.8981 | -16.8293 | -20.7503 | -20.7503 | 8.3314e-05 | 2.0801e-06 | 2.6519e-08 | 0.48995 | -16.1231 | -18.9852 | -20.7503 | -20.7503 | -20.7503 | -20.7503 | -20.7503 | -20.7503 | -20.7503 | 1.92 | 20.7503 | 4.6616 | 7.8879 | 10.9274 | 13.8981 | 16.8293 | 20.7503 | 20.7503 | 8.3314e-05 | 2.0801e-06 | 2.6519e-08 | 0.48995 | 16.1231 | 18.9852 | 20.7503 | 20.7503 | 20.7503 | 20.7503 | 20.7503 | 20.7503 | 20.7503 | 1.92 | 0 | 0 | 0 | 0 | 0 | 0 | 0 | 0 | 12.0622 | 12.0622 | 12.0622 | 11.9735 | 0 | 0 | 0 | 0 | 0 | 0 | 0 | 0 | 0 | 1.92 | #N/A | #N/A | #N/A | #N/A | #N/A | #N/A | #N/A | #N/A | #N/A | #N/A | #N/A | #N/A | #N/A | #N/A | #N/A | #N/A | #N/A | #N/A | #N/A | #N/A | #N/A | 1.92 | 0 | 0 | 0 | 0 | 0 | 0 | 0 | 0 | 1 | 1 | 1 | 0 | 0 | 0 | 0 | 0 | 0 | 0 | 0 | 0 | 0 | 1.92 | 0 | 0 | 0 | 0 | 0 | 0 | 0 | 0 | 0 | 0 | 0 | 0 | 0 | 0 | 0 | 0 | 0 | 0 | 0 | 0 | 0 | 1.92 | 9.287 | 16.2937 | 15.8095 | 12.9924 | 10.7756 | 9.1285 | 9.2185 | 10.2398 | 9.0932 | 8.1774 | 7.4291 | 11.6728 | 11.7696 | 10.2571 | 9.2868 | 9.287 | 9.287 | 9.287 | 9.287 | 9.287 | 9.287 | 1.92 | #N/A | #N/A | #N/A | #N/A | #N/A | #N/A | #N/A | #N/A | #N/A | #N/A | #N/A | #N/A | #N/A | #N/A | #N/A | #N/A | #N/A | #N/A | #N/A | #N/A | #N/A | 1.92 | 0 | 0 | 0 | 0 | 0 | 0 | 0 | 0 | 12.0622 | 12.0622 | 12.0622 | 11.9735 | 0 | 0 | 0 | 0 | 0 | 0 | 0 | 0 | 0 | 1.92 | 12.2754 | 12.2754 | 12.2754 | 12.2754 | 12.2754 | 12.2754 | 12.2754 | 12.2754 | 12.2422 | 12.2422 | 12.2422 | 12.1686 | 12.2754 | 12.2754 | 12.2754 | 12.2754 | 12.2754 | 12.2754 | 12.2754 | 12.2754 | 12.2754 | 1.92 | 1 | 1 | 1 | 1 | 1 | 1 | 1 | 1 | 0 | 0 | 0 | 0 | 1 | 1 | 1 | 1 | 1 | 1 | 1 | 1 | 1 | 1.92 | 17.932 | 17.0924 | 21.3435 | 21.9355 | 20.7985 | 19.2561 | 17.8585 | 16.4256 | 14.9879 | 13.7441 | 12.6777 | 14.9914 | 16.8133 | 17.7057 | 17.9185 | 17.932 | 17.932 | 17.932 | 17.932 | 17.932 | 17.932 | 1.92 | 0.025778 | 0.025778 | 0.025778 | 0.025778 | 0.025778 | 0.025778 | 0.025778 | 0.025778 | 0.03263 | 0.032628 | 0.032628 | 0.047864 | 0.025778 | 0.025778 | 0.025778 | 0.025778 | 0.025778 | 0.025778 | 0.025778 | 0.025778 | 0.025778 | 1.92
| Max Speed (ft/s) | 11.777 | 16.2937 | 17.7455 | 17.1617 | 15.607 | 13.564 | 11.7086 | 10.2398 | 9.0932 | 8.1774 | 7.4291 | 1.96 | 0 | 0 | 0 | 0 | 0 | 0 | 0 | 0 | 0.97276 | 0.97276 | 0.97276 | 0.96682 | 0 | 0 | 0 | 0 | 0 | 0 | 0 | 0 | 0 | 1.96 | 0 | 0 | 0 | 0 | 0 | 0 | 0 | 0 | 4692.7076 | 4692.7156 | 4692.7158 | 4626.3953 | 0 | 0 | 0 | 0 | 0 | 0 | 0 | 0 | 0 | 1.96 | 0 | 0 | 0 | 0 | 0 | 0 | 0 | 0 | 0.44726 | 0.44726 | 0.44726 | 0.46116 | 0 | 0 | 0 | 0 | 0 | 0 | 0 | 0 | 0 | 1.96 | 1.833 | 1.833 | 1.833 | 1.833 | 1.833 | 1.833 | 1.833 | 1.833 | 19.9789 | 19.9788 | 19.9788 | 20.5428 | 1.833 | 1.833 | 1.833 | 1.833 | 1.833 | 1.833 | 1.833 | 1.833 | 1.833 | 1.96 | 1.833 | 1.833 | 1.833 | 1.833 | 1.833 | 1.833 | 1.833 | 1.833 | 19.9789 | 19.9788 | 19.9788 | 20.5428 | 1.833 | 1.833 | 1.833 | 1.833 | 1.833 | 1.833 | 1.833 | 1.833 | 1.833 | 1.96 | 0 | 0 | 0 | 0 | 0 | 0 | 0 | 0 | 0.68928 | 0.61985 | 0.56314 | 0.89351 | 0 | 0 | 0 | 0 | 0 | 0 | 0 | 0 | 0 | 1.96 | -0.86467 | -0.71491 | -0.79375 | -0.8155 | -0.82125 | -0.81993 | -0.86396 | -0.77621 | 1.9852e-06 | 4.0727e-08 | 4.2465e-10 | 0.017512 | -0.69426 | -0.8175 | -0.86467 | -0.86467 | -0.86467 | -0.86467 | -0.86467 | -0.86467 | -0.86467 | 1.96 | 1.833 | 1.833 | 1.833 | 1.833 | 1.833 | 1.833 | 1.833 | 1.833 | 2.3201 | 2.32 | 2.32 | 3.2193 | 1.833 | 1.833 | 1.833 | 1.833 | 1.833 | 1.833 | 1.833 | 1.833 | 1.833 | 1.96 | -20.0806 | -4.6487 | -7.8376 | -10.8021 | -13.6473 | -16.3898 | -20.1829 | -20.7503 | 5.9764e-05 | 1.3634e-06 | 1.5647e-08 | 0.40669 | -16.1231 | -18.9852 | -20.0804 | -20.0806 | -20.0806 | -20.0806 | -20.0806 | -20.0806 | -20.0806 | 1.96 | 20.0806 | 4.6487 | 7.8376 | 10.8021 | 13.6473 | 16.3898 | 20.1829 | 20.7503 | 5.9764e-05 | 1.3634e-06 | 1.5647e-08 | 0.40669 | 16.1231 | 18.9852 | 20.0804 | 20.0806 | 20.0806 | 20.0806 | 20.0806 | 20.0806 | 20.0806 | 1.96 | 0 | 0 | 0 | 0 | 0 | 0 | 0 | 0 | 12.0622 | 12.0622 | 12.0622 | 11.9886 | 0 | 0 | 0 | 0 | 0 | 0 | 0 | 0 | 0 | 1.96 | #N/A | #N/A | #N/A | #N/A | #N/A | #N/A | #N/A | #N/A | #N/A | #N/A | #N/A | #N/A | #N/A | #N/A | #N/A | #N/A | #N/A | #N/A | #N/A | #N/A | #N/A | 1.96 | 0 | 0 | 0 | 0 | 0 | 0 | 0 | 0 | 1 | 1 | 1 | 0 | 0 | 0 | 0 | 0 | 0 | 0 | 0 | 0 | 0 | 1.96 | 0 | 0 | 0 | 0 | 0 | 0 | 0 | 0 | 0 | 0 | 0 | 0 | 0 | 0 | 0 | 0 | 0 | 0 | 0 | 0 | 0 | 1.96 | 8.457 | 16.1072 | 15.4939 | 12.5553 | 10.2197 | 8.4553 | 8.3885 | 9.4098 | 9.0932 | 8.1774 | 7.4291 | 11.6924 | 11.1247 | 9.4977 | 8.4568 | 8.457 | 8.457 | 8.457 | 8.457 | 8.457 | 8.457 | 1.96 | #N/A | #N/A | #N/A | #N/A | #N/A | #N/A | #N/A | #N/A | #N/A | #N/A | #N/A | #N/A | #N/A | #N/A | #N/A | #N/A | #N/A | #N/A | #N/A | #N/A | #N/A | 1.96 | 0 | 0 | 0 | 0 | 0 | 0 | 0 | 0 | 12.0622 | 12.0622 | 12.0622 | 11.9886 | 0 | 0 | 0 | 0 | 0 | 0 | 0 | 0 | 0 | 1.96 | 12.2754 | 12.2754 | 12.2754 | 12.2754 | 12.2754 | 12.2754 | 12.2754 | 12.2754 | 12.2422 | 12.2422 | 12.2422 | 12.1811 | 12.2754 | 12.2754 | 12.2754 | 12.2754 | 12.2754 | 12.2754 | 12.2754 | 12.2754 | 12.2754 | 1.96 | 1 | 1 | 1 | 1 | 1 | 1 | 1 | 1 | 0 | 0 | 0 | 0 | 1 | 1 | 1 | 1 | 1 | 1 | 1 | 1 | 1 | 1.96 | 18.2542 | 17.733 | 21.957 | 22.429 | 21.1964 | 19.5812 | 18.1779 | 16.7854 | 15.3516 | 14.0712 | 12.9748 | 15.4594 | 17.2454 | 18.0704 | 18.2407 | 18.2542 | 18.2542 | 18.2542 | 18.2542 | 18.2542 | 18.2542 | 1.96 | 0.025778 | 0.025778 | 0.025778 | 0.025778 | 0.025778 | 0.025778 | 0.025778 | 0.025778 | 0.032629 | 0.032628 | 0.032628 | 0.045275 | 0.025778 | 0.025778 | 0.025778 | 0.025778 | 0.025778 | 0.025778 | 0.025778 | 0.025778 | 0.025778 | 1.96
| Average Speed (ft/s) | 9.0909 | 8.5106 | 9.7561 | 10.5263 | 10.2564 | 9.7561 | 9.0909 | 8.5106 | 7.8431 | 7.2727 | 6.6667 | 2 | 0 | 0 | 0 | 0 | 0 | 0 | 0 | 0 | 0.97276 | 0.97276 | 0.97276 | 0.96783 | 0 | 0 | 0 | 0 | 0 | 0 | 0 | 0 | 0 | 2 | 0 | 0 | 0 | 0 | 0 | 0 | 0 | 0 | 4692.7099 | 4692.7156 | 4692.7158 | 4637.67 | 0 | 0 | 0 | 0 | 0 | 0 | 0 | 0 | 0 | 2 | 0 | 0 | 0 | 0 | 0 | 0 | 0 | 0 | 0.44726 | 0.44726 | 0.44726 | 0.4588 | 0 | 0 | 0 | 0 | 0 | 0 | 0 | 0 | 0 | 2 | 1.833 | 1.833 | 1.833 | 1.833 | 1.833 | 1.833 | 1.833 | 1.833 | 19.9789 | 19.9788 | 19.9788 | 20.4469 | 1.833 | 1.833 | 1.833 | 1.833 | 1.833 | 1.833 | 1.833 | 1.833 | 1.833 | 2 | 1.833 | 1.833 | 1.833 | 1.833 | 1.833 | 1.833 | 1.833 | 1.833 | 19.9789 | 19.9788 | 19.9788 | 20.4469 | 1.833 | 1.833 | 1.833 | 1.833 | 1.833 | 1.833 | 1.833 | 1.833 | 1.833 | 2 | 0 | 0 | 0 | 0 | 0 | 0 | 0 | 0 | 0.68928 | 0.61985 | 0.56314 | 0.89351 | 0 | 0 | 0 | 0 | 0 | 0 | 0 | 0 | 0 | 2 | -0.83419 | -0.71293 | -0.78869 | -0.80615 | -0.80643 | -0.79852 | -0.83315 | -0.77621 | 1.4241e-06 | 2.6695e-08 | 2.5056e-10 | 0.014531 | -0.69426 | -0.8175 | -0.83419 | -0.83419 | -0.83419 | -0.83419 | -0.83419 | -0.83419 | -0.83419 | 2 | 1.833 | 1.833 | 1.833 | 1.833 | 1.833 | 1.833 | 1.833 | 1.833 | 2.3201 | 2.32 | 2.32 | 3.0662 | 1.833 | 1.833 | 1.833 | 1.833 | 1.833 | 1.833 | 1.833 | 1.833 | 1.833 | 2 | -19.3728 | -4.6359 | -7.7877 | -10.6782 | -13.401 | -15.9618 | -19.4631 | -20.7503 | 4.2871e-05 | 8.9363e-07 | 9.2327e-09 | 0.33745 | -16.1231 | -18.9852 | -19.3727 | -19.3728 | -19.3728 | -19.3728 | -19.3728 | -19.3728 | -19.3728 | 2 | 19.3728 | 4.6359 | 7.7877 | 10.6782 | 13.401 | 15.9618 | 19.4631 | 20.7503 | 4.2871e-05 | 8.9363e-07 | 9.2327e-09 | 0.33745 | 16.1231 | 18.9852 | 19.3727 | 19.3728 | 19.3728 | 19.3728 | 19.3728 | 19.3728 | 19.3728 | 2 | 0 | 0 | 0 | 0 | 0 | 0 | 0 | 0 | 12.0622 | 12.0622 | 12.0622 | 12.0011 | 0 | 0 | 0 | 0 | 0 | 0 | 0 | 0 | 0 | 2 | #N/A | #N/A | #N/A | #N/A | #N/A | #N/A | #N/A | #N/A | #N/A | #N/A | #N/A | #N/A | #N/A | #N/A | #N/A | #N/A | #N/A | #N/A | #N/A | #N/A | #N/A | 2 | 0 | 0 | 0 | 0 | 0 | 0 | 0 | 0 | 1 | 1 | 1 | 0 | 0 | 0 | 0 | 0 | 0 | 0 | 0 | 0 | 0 | 2 | 0 | 0 | 0 | 0 | 0 | 0 | 0 | 0 | 0 | 0 | 0 | 0 | 0 | 0 | 0 | 0 | 0 | 0 | 0 | 0 | 0 | 2 | 7.6538 | 15.9213 | 15.1804 | 12.1233 | 9.6738 | 7.7997 | 7.5812 | 8.5798 | 9.0932 | 8.1774 | 7.4291 | 11.7086 | 10.4798 | 8.7383 | 7.6536 | 7.6538 | 7.6538 | 7.6538 | 7.6538 | 7.6538 | 7.6538 | 2 | #N/A | #N/A | #N/A | #N/A | #N/A | #N/A | #N/A | #N/A | #N/A | #N/A | #N/A | #N/A | #N/A | #N/A | #N/A | #N/A | #N/A | #N/A | #N/A | #N/A | #N/A | 2 | 0 | 0 | 0 | 0 | 0 | 0 | 0 | 0 | 12.0622 | 12.0622 | 12.0622 | 12.0011 | 0 | 0 | 0 | 0 | 0 | 0 | 0 | 0 | 0 | 2 | 12.2754 | 12.2754 | 12.2754 | 12.2754 | 12.2754 | 12.2754 | 12.2754 | 12.2754 | 12.2422 | 12.2422 | 12.2422 | 12.1915 | 12.2754 | 12.2754 | 12.2754 | 12.2754 | 12.2754 | 12.2754 | 12.2754 | 12.2754 | 12.2754 | 2 | 1 | 1 | 1 | 1 | 1 | 1 | 1 | 1 | 0 | 0 | 0 | 0 | 1 | 1 | 1 | 1 | 1 | 1 | 1 | 1 | 1 | 2 | 18.5449 | 18.3661 | 22.5579 | 22.9054 | 21.5726 | 19.8804 | 18.4656 | 17.112 | 15.7153 | 14.3983 | 13.272 | 15.928 | 17.6517 | 18.4048 | 18.5313 | 18.5449 | 18.5449 | 18.5449 | 18.5449 | 18.5449 | 18.5449 | 2 | 0.025778 | 0.025778 | 0.025778 | 0.025778 | 0.025778 | 0.025778 | 0.025778 | 0.025778 | 0.032629 | 0.032628 | 0.032628 | 0.043121 | 0.025778 | 0.025778 | 0.025778 | 0.025778 | 0.025778 | 0.025778 | 0.025778 | 0.025778 | 0.025778 | 2
| Geared Stall Torque | 87.7087 | 24.5584 | 37.2924 | 50.0265 | 62.7605 | 75.4945 | 88.2285 | 100.9625 | 113.6965 | 126.4305 | 139.1645 | 2.04 | 0 | 0 | 0 | 0 | 0 | 0 | 0 | 0 | 0.97276 | 0.97276 | 0.97276 | 0.96867 | 0 | 0 | 0 | 0 | 0 | 0 | 0 | 0 | 0 | 2.04 | 0 | 0 | 0 | 0 | 0 | 0 | 0 | 0 | 4692.7116 | 4692.7157 | 4692.7158 | 4647.0441 | 0 | 0 | 0 | 0 | 0 | 0 | 0 | 0 | 0 | 2.04 | 0 | 0 | 0 | 0 | 0 | 0 | 0 | 0 | 0.44726 | 0.44726 | 0.44726 | 0.45683 | 0 | 0 | 0 | 0 | 0 | 0 | 0 | 0 | 0 | 2.04 | 1.833 | 1.833 | 1.833 | 1.833 | 1.833 | 1.833 | 1.833 | 1.833 | 19.9789 | 19.9788 | 19.9788 | 20.3672 | 1.833 | 1.833 | 1.833 | 1.833 | 1.833 | 1.833 | 1.833 | 1.833 | 1.833 | 2.04 | 1.833 | 1.833 | 1.833 | 1.833 | 1.833 | 1.833 | 1.833 | 1.833 | 19.9789 | 19.9788 | 19.9788 | 20.3672 | 1.833 | 1.833 | 1.833 | 1.833 | 1.833 | 1.833 | 1.833 | 1.833 | 1.833 | 2.04 | 0 | 0 | 0 | 0 | 0 | 0 | 0 | 0 | 0.68928 | 0.61985 | 0.56314 | 0.89351 | 0 | 0 | 0 | 0 | 0 | 0 | 0 | 0 | 0 | 2.04 | -0.80479 | -0.71096 | -0.78366 | -0.79691 | -0.79188 | -0.77767 | -0.80343 | -0.77621 | 1.0216e-06 | 1.7497e-08 | 1.4784e-10 | 0.012053 | -0.69426 | -0.8175 | -0.80479 | -0.80479 | -0.80479 | -0.80479 | -0.80479 | -0.80479 | -0.80479 | 2.04 | 1.833 | 1.833 | 1.833 | 1.833 | 1.833 | 1.833 | 1.833 | 1.833 | 2.3201 | 2.32 | 2.32 | 2.939 | 1.833 | 1.833 | 1.833 | 1.833 | 1.833 | 1.833 | 1.833 | 1.833 | 1.833 | 2.04 | -18.6899 | -4.6231 | -7.7381 | -10.5558 | -13.1591 | -15.545 | -18.7689 | -20.7503 | 3.0753e-05 | 5.8573e-07 | 5.4477e-09 | 0.27992 | -16.1231 | -18.9852 | -18.6898 | -18.6899 | -18.6899 | -18.6899 | -18.6899 | -18.6899 | -18.6899 | 2.04 | 18.6899 | 4.6231 | 7.7381 | 10.5558 | 13.1591 | 15.545 | 18.7689 | 20.7503 | 3.0753e-05 | 5.8573e-07 | 5.4477e-09 | 0.27992 | 16.1231 | 18.9852 | 18.6898 | 18.6899 | 18.6899 | 18.6899 | 18.6899 | 18.6899 | 18.6899 | 2.04 | 0 | 0 | 0 | 0 | 0 | 0 | 0 | 0 | 12.0622 | 12.0622 | 12.0622 | 12.0115 | 0 | 0 | 0 | 0 | 0 | 0 | 0 | 0 | 0 | 2.04 | #N/A | #N/A | #N/A | #N/A | #N/A | #N/A | #N/A | #N/A | #N/A | #N/A | #N/A | #N/A | #N/A | #N/A | #N/A | #N/A | #N/A | #N/A | #N/A | #N/A | #N/A | 2.04 | 0 | 0 | 0 | 0 | 0 | 0 | 0 | 0 | 1 | 1 | 1 | 0 | 0 | 0 | 0 | 0 | 0 | 0 | 0 | 0 | 0 | 2.04 | 0 | 0 | 0 | 0 | 0 | 0 | 0 | 0 | 0 | 0 | 0 | 0 | 0 | 0 | 0 | 0 | 0 | 0 | 0 | 0 | 0 | 2.04 | 6.8788 | 15.7358 | 14.8689 | 11.6961 | 9.1378 | 7.1612 | 6.8027 | 7.7498 | 9.0932 | 8.1774 | 7.4291 | 11.7221 | 9.8348 | 7.9789 | 6.8787 | 6.8788 | 6.8788 | 6.8788 | 6.8788 | 6.8788 | 6.8788 | 2.04 | #N/A | #N/A | #N/A | #N/A | #N/A | #N/A | #N/A | #N/A | #N/A | #N/A | #N/A | #N/A | #N/A | #N/A | #N/A | #N/A | #N/A | #N/A | #N/A | #N/A | #N/A | 2.04 | 0 | 0 | 0 | 0 | 0 | 0 | 0 | 0 | 12.0622 | 12.0622 | 12.0622 | 12.0115 | 0 | 0 | 0 | 0 | 0 | 0 | 0 | 0 | 0 | 2.04 | 12.2754 | 12.2754 | 12.2754 | 12.2754 | 12.2754 | 12.2754 | 12.2754 | 12.2754 | 12.2422 | 12.2422 | 12.2422 | 12.2001 | 12.2754 | 12.2754 | 12.2754 | 12.2754 | 12.2754 | 12.2754 | 12.2754 | 12.2754 | 12.2754 | 2.04 | 1 | 1 | 1 | 1 | 1 | 1 | 1 | 1 | 1 | 0 | 0 | 1 | 1 | 1 | 1 | 1 | 1 | 1 | 1 | 1 | 1 | 2.04 | 18.8051 | 18.9918 | 23.1465 | 23.3648 | 21.9276 | 20.1544 | 18.7227 | 17.4053 | 16.0791 | 14.7254 | 13.5692 | 16.3971 | 18.0322 | 18.7087 | 18.7915 | 18.8051 | 18.8051 | 18.8051 | 18.8051 | 18.8051 | 18.8051 | 2.04 | 0.025778 | 0.025778 | 0.025778 | 0.025778 | 0.025778 | 0.025778 | 0.025778 | 0.025778 | 0.032629 | 0.032628 | 0.032628 | 0.041332 | 0.025778 | 0.025778 | 0.025778 | 0.025778 | 0.025778 | 0.025778 | 0.025778 | 0.025778 | 0.025778 | 2.04
| Turning Current Draw, High Gear (A) | 49.8867 | 159.3129 | 107.417 | 81.9408 | 66.8028 | 56.7716 | 49.636 | 44.3003 | 40.1599 | 36.8535 | 34.1522 | 2.08 | 0 | 0 | 0 | 0 | 0 | 0 | 0 | 0 | 0 | 0.97276 | 0.97276 | 0 | 0 | 0 | 0 | 0 | 0 | 0 | 0 | 0 | 0 | 2.08 | 0 | 0 | 0 | 0 | 0 | 0 | 0 | 0 | 0 | 4692.7157 | 4692.7158 | 0 | 0 | 0 | 0 | 0 | 0 | 0 | 0 | 0 | 0 | 2.08 | 0 | 0 | 0 | 0 | 0 | 0 | 0 | 0 | 0 | 0.44726 | 0.44726 | 0 | 0 | 0 | 0 | 0 | 0 | 0 | 0 | 0 | 0 | 2.08 | 1.833 | 1.833 | 1.833 | 1.833 | 1.833 | 1.833 | 1.833 | 1.833 | 1.833 | 19.9788 | 19.9788 | 1.833 | 1.833 | 1.833 | 1.833 | 1.833 | 1.833 | 1.833 | 1.833 | 1.833 | 1.833 | 2.08 | 1.833 | 1.833 | 1.833 | 1.833 | 1.833 | 1.833 | 1.833 | 1.833 | 1.833 | 19.9788 | 19.9788 | 1.833 | 1.833 | 1.833 | 1.833 | 1.833 | 1.833 | 1.833 | 1.833 | 1.833 | 1.833 | 2.08 | 0 | 0 | 0 | 0 | 0 | 0 | 0 | 0 | 0 | 0.61985 | 0.56314 | 0 | 0 | 0 | 0 | 0 | 0 | 0 | 0 | 0 | 0 | 2.08 | -0.77642 | -0.709 | -0.77867 | -0.78777 | -0.77759 | -0.75736 | -0.77477 | -0.77621 | -0.68928 | 1.1469e-08 | 8.7236e-11 | -0.57102 | -0.69426 | -0.8175 | -0.77642 | -0.77642 | -0.77642 | -0.77642 | -0.77642 | -0.77642 | -0.77642 | 2.08 | 1.833 | 1.833 | 1.833 | 1.833 | 1.833 | 1.833 | 1.833 | 1.833 | 1.833 | 2.32 | 2.32 | 1.833 | 1.833 | 1.833 | 1.833 | 1.833 | 1.833 | 1.833 | 1.833 | 1.833 | 1.833 | 2.08 | -18.0312 | -4.6103 | -7.6888 | -10.4347 | -12.9217 | -15.139 | -18.0995 | -20.7503 | -20.7503 | 3.8392e-07 | 3.2144e-09 | -13.2611 | -16.1231 | -18.9852 | -18.0311 | -18.0312 | -18.0312 | -18.0312 | -18.0312 | -18.0312 | -18.0312 | 2.08 | 18.0312 | 4.6103 | 7.6888 | 10.4347 | 12.9217 | 15.139 | 18.0995 | 20.7503 | 20.7503 | 3.8392e-07 | 3.2144e-09 | 13.2611 | 16.1231 | 18.9852 | 18.0311 | 18.0312 | 18.0312 | 18.0312 | 18.0312 | 18.0312 | 18.0312 | 2.08 | 0 | 0 | 0 | 0 | 0 | 0 | 0 | 0 | 0 | 12.0622 | 12.0622 | 0 | 0 | 0 | 0 | 0 | 0 | 0 | 0 | 0 | 0 | 2.08 | #N/A | #N/A | #N/A | #N/A | #N/A | #N/A | #N/A | #N/A | #N/A | #N/A | #N/A | #N/A | #N/A | #N/A | #N/A | #N/A | #N/A | #N/A | #N/A | #N/A | #N/A | 2.08 | 0 | 0 | 0 | 0 | 0 | 0 | 0 | 0 | 0 | 1 | 1 | 0 | 0 | 0 | 0 | 0 | 0 | 0 | 0 | 0 | 0 | 2.08 | 0 | 0 | 0 | 0 | 0 | 0 | 0 | 0 | 0 | 0 | 0 | 0 | 0 | 0 | 0 | 0 | 0 | 0 | 0 | 0 | 0 | 2.08 | 6.1312 | 15.5509 | 14.5594 | 11.2739 | 8.6114 | 6.5394 | 6.0519 | 6.9198 | 9.0932 | 8.1774 | 7.4291 | 11.7333 | 9.1899 | 7.2195 | 6.1311 | 6.1312 | 6.1312 | 6.1312 | 6.1312 | 6.1312 | 6.1312 | 2.08 | #N/A | #N/A | #N/A | #N/A | #N/A | #N/A | #N/A | #N/A | #N/A | #N/A | #N/A | #N/A | #N/A | #N/A | #N/A | #N/A | #N/A | #N/A | #N/A | #N/A | #N/A | 2.08 | 0 | 0 | 0 | 0 | 0 | 0 | 0 | 0 | 0 | 12.0622 | 12.0622 | 0 | 0 | 0 | 0 | 0 | 0 | 0 | 0 | 0 | 0 | 2.08 | 12.2754 | 12.2754 | 12.2754 | 12.2754 | 12.2754 | 12.2754 | 12.2754 | 12.2754 | 12.2754 | 12.2422 | 12.2422 | 12.2754 | 12.2754 | 12.2754 | 12.2754 | 12.2754 | 12.2754 | 12.2754 | 12.2754 | 12.2754 | 12.2754 | 2.08 | 1 | 1 | 1 | 1 | 1 | 1 | 1 | 1 | 1 | 0 | 0 | 1 | 1 | 1 | 1 | 1 | 1 | 1 | 1 | 1 | 1 | 2.08 | 19.0359 | 19.6102 | 23.7227 | 23.8074 | 22.2617 | 20.4039 | 18.9503 | 17.6655 | 16.4262 | 15.0525 | 13.8663 | 16.8559 | 18.3869 | 18.9823 | 19.0224 | 19.0359 | 19.0359 | 19.0359 | 19.0359 | 19.0359 | 19.0359 | 2.08 | 0.025778 | 0.025778 | 0.025778 | 0.025778 | 0.025778 | 0.025778 | 0.025778 | 0.025778 | 0.025778 | 0.032628 | 0.032628 | 0.025778 | 0.025778 | 0.025778 | 0.025778 | 0.025778 | 0.025778 | 0.025778 | 0.025778 | 0.025778 | 0.025778 | 2.08
| Turning Motor Load | 0.26222 | 0.93651 | 0.61673 | 0.45974 | 0.36646 | 0.30465 | 0.26068 | 0.2278 | 0.20229 | 0.18191 | 0.16527 | 2.12 | 0 | 0 | 0 | 0 | 0 | 0 | 0 | 0 | 0 | 0.97276 | 0.97276 | 0 | 0 | 0 | 0 | 0 | 0 | 0 | 0 | 0 | 0 | 2.12 | 0 | 0 | 0 | 0 | 0 | 0 | 0 | 0 | 0 | 4692.7157 | 4692.7158 | 0 | 0 | 0 | 0 | 0 | 0 | 0 | 0 | 0 | 0 | 2.12 | 0 | 0 | 0 | 0 | 0 | 0 | 0 | 0 | 0 | 0.44726 | 0.44726 | 0 | 0 | 0 | 0 | 0 | 0 | 0 | 0 | 0 | 0 | 2.12 | 1.833 | 1.833 | 1.833 | 1.833 | 1.833 | 1.833 | 1.833 | 1.833 | 1.833 | 19.9788 | 19.9788 | 1.833 | 1.833 | 1.833 | 1.833 | 1.833 | 1.833 | 1.833 | 1.833 | 1.833 | 1.833 | 2.12 | 1.833 | 1.833 | 1.833 | 1.833 | 1.833 | 1.833 | 1.833 | 1.833 | 1.833 | 19.9788 | 19.9788 | 1.833 | 1.833 | 1.833 | 1.833 | 1.833 | 1.833 | 1.833 | 1.833 | 1.833 | 1.833 | 2.12 | 0 | 0 | 0 | 0 | 0 | 0 | 0 | 0 | 0 | 0.61985 | 0.56314 | 0 | 0 | 0 | 0 | 0 | 0 | 0 | 0 | 0 | 0 | 2.12 | -0.74906 | -0.70704 | -0.77371 | -0.77874 | -0.76356 | -0.73758 | -0.74714 | -0.77621 | -0.68928 | 7.5171e-09 | 5.1473e-11 | -0.57102 | -0.69426 | -0.7889 | -0.74905 | -0.74906 | -0.74906 | -0.74906 | -0.74906 | -0.74906 | -0.74906 | 2.12 | 1.833 | 1.833 | 1.833 | 1.833 | 1.833 | 1.833 | 1.833 | 1.833 | 1.833 | 2.32 | 2.32 | 1.833 | 1.833 | 1.833 | 1.833 | 1.833 | 1.833 | 1.833 | 1.833 | 1.833 | 1.833 | 2.12 | -17.3956 | -4.5976 | -7.6398 | -10.3151 | -12.6885 | -14.7437 | -17.454 | -20.7503 | -20.7503 | 2.5164e-07 | 1.8967e-09 | -13.2611 | -16.1231 | -18.3209 | -17.3955 | -17.3956 | -17.3956 | -17.3956 | -17.3956 | -17.3956 | -17.3956 | 2.12 | 17.3956 | 4.5976 | 7.6398 | 10.3151 | 12.6885 | 14.7437 | 17.454 | 20.7503 | 20.7503 | 2.5164e-07 | 1.8967e-09 | 13.2611 | 16.1231 | 18.3209 | 17.3955 | 17.3956 | 17.3956 | 17.3956 | 17.3956 | 17.3956 | 17.3956 | 2.12 | 0 | 0 | 0 | 0 | 0 | 0 | 0 | 0 | 0 | 12.0622 | 12.0622 | 0 | 0 | 0 | 0 | 0 | 0 | 0 | 0 | 0 | 0 | 2.12 | #N/A | #N/A | #N/A | #N/A | #N/A | #N/A | #N/A | #N/A | #N/A | #N/A | #N/A | #N/A | #N/A | #N/A | #N/A | #N/A | #N/A | #N/A | #N/A | #N/A | #N/A | 2.12 | 0 | 0 | 0 | 0 | 0 | 0 | 0 | 0 | 0 | 1 | 1 | 0 | 0 | 0 | 0 | 0 | 0 | 0 | 0 | 0 | 0 | 2.12 | 0 | 0 | 0 | 0 | 0 | 0 | 0 | 0 | 0 | 0 | 0 | 0 | 0 | 0 | 0 | 0 | 0 | 0 | 0 | 0 | 0 | 2.12 | 5.41 | 15.3665 | 14.2519 | 10.8565 | 8.0945 | 5.9339 | 5.3279 | 6.0898 | 8.2632 | 8.1774 | 7.4291 | 11.2029 | 8.545 | 6.4601 | 5.4099 | 5.41 | 5.41 | 5.41 | 5.41 | 5.41 | 5.41 | 2.12 | #N/A | #N/A | #N/A | #N/A | #N/A | #N/A | #N/A | #N/A | #N/A | #N/A | #N/A | #N/A | #N/A | #N/A | #N/A | #N/A | #N/A | #N/A | #N/A | #N/A | #N/A | 2.12 | 0 | 0 | 0 | 0 | 0 | 0 | 0 | 0 | 0 | 12.0622 | 12.0622 | 0 | 0 | 0 | 0 | 0 | 0 | 0 | 0 | 0 | 0 | 2.12 | 12.2754 | 12.2754 | 12.2754 | 12.2754 | 12.2754 | 12.2754 | 12.2754 | 12.2754 | 12.2754 | 12.2422 | 12.2422 | 12.2754 | 12.2754 | 12.2754 | 12.2754 | 12.2754 | 12.2754 | 12.2754 | 12.2754 | 12.2754 | 12.2754 | 2.12 | 1 | 1 | 1 | 1 | 1 | 1 | 1 | 1 | 1 | 0 | 0 | 1 | 1 | 1 | 1 | 1 | 1 | 1 | 1 | 1 | 1 | 2.12 | 19.2384 | 20.2212 | 24.2867 | 24.2334 | 22.5753 | 20.6294 | 19.1495 | 17.8925 | 16.7401 | 15.3796 | 14.1635 | 17.2934 | 18.7158 | 19.2261 | 19.2248 | 19.2384 | 19.2384 | 19.2384 | 19.2384 | 19.2384 | 19.2384 | 2.12 | 0.025778 | 0.025778 | 0.025778 | 0.025778 | 0.025778 | 0.025778 | 0.025778 | 0.025778 | 0.025778 | 0.032628 | 0.032628 | 0.025778 | 0.025778 | 0.025778 | 0.025778 | 0.025778 | 0.025778 | 0.025778 | 0.025778 | 0.025778 | 0.025778 | 2.12
| Coulombs in the first 1 second | [11 empty] | 2.16 | 0 | 0 | 0 | 0 | 0 | 0 | 0 | 0 | 0 | 0.97276 | 0.97276 | 0 | 0 | 0 | 0 | 0 | 0 | 0 | 0 | 0 | 0 | 2.16 | 0 | 0 | 0 | 0 | 0 | 0 | 0 | 0 | 0 | 4692.7157 | 4692.7158 | 0 | 0 | 0 | 0 | 0 | 0 | 0 | 0 | 0 | 0 | 2.16 | 0 | 0 | 0 | 0 | 0 | 0 | 0 | 0 | 0 | 0.44726 | 0.44726 | 0 | 0 | 0 | 0 | 0 | 0 | 0 | 0 | 0 | 0 | 2.16 | 1.833 | 1.833 | 1.833 | 1.833 | 1.833 | 1.833 | 1.833 | 1.833 | 1.833 | 19.9788 | 19.9788 | 1.833 | 1.833 | 1.833 | 1.833 | 1.833 | 1.833 | 1.833 | 1.833 | 1.833 | 1.833 | 2.16 | 1.833 | 1.833 | 1.833 | 1.833 | 1.833 | 1.833 | 1.833 | 1.833 | 1.833 | 19.9788 | 19.9788 | 1.833 | 1.833 | 1.833 | 1.833 | 1.833 | 1.833 | 1.833 | 1.833 | 1.833 | 1.833 | 2.16 | 0 | 0 | 0 | 0 | 0 | 0 | 0 | 0 | 0 | 0.61985 | 0.56314 | 0 | 0 | 0 | 0 | 0 | 0 | 0 | 0 | 0 | 0 | 2.16 | -0.72266 | -0.70509 | -0.76878 | -0.76981 | -0.74978 | -0.71832 | -0.72049 | -0.77351 | -0.68928 | 4.9271e-09 | 3.0372e-11 | -0.57102 | -0.69426 | -0.76109 | -0.72265 | -0.72266 | -0.72266 | -0.72266 | -0.72266 | -0.72266 | -0.72266 | 2.16 | 1.833 | 1.833 | 1.833 | 1.833 | 1.833 | 1.833 | 1.833 | 1.833 | 1.833 | 2.32 | 2.32 | 1.833 | 1.833 | 1.833 | 1.833 | 1.833 | 1.833 | 1.833 | 1.833 | 1.833 | 1.833 | 2.16 | -16.7825 | -4.5848 | -7.5911 | -10.1968 | -12.4595 | -14.3587 | -16.8315 | -20.6781 | -20.7503 | 1.6494e-07 | 1.1191e-09 | -13.2611 | -16.1231 | -17.6752 | -16.7824 | -16.7825 | -16.7825 | -16.7825 | -16.7825 | -16.7825 | -16.7825 | 2.16 | 16.7825 | 4.5848 | 7.5911 | 10.1968 | 12.4595 | 14.3587 | 16.8315 | 20.6781 | 20.7503 | 1.6494e-07 | 1.1191e-09 | 13.2611 | 16.1231 | 17.6752 | 16.7824 | 16.7825 | 16.7825 | 16.7825 | 16.7825 | 16.7825 | 16.7825 | 2.16 | 0 | 0 | 0 | 0 | 0 | 0 | 0 | 0 | 0 | 12.0622 | 12.0622 | 0 | 0 | 0 | 0 | 0 | 0 | 0 | 0 | 0 | 0 | 2.16 | #N/A | #N/A | #N/A | #N/A | #N/A | #N/A | #N/A | #N/A | #N/A | #N/A | #N/A | #N/A | #N/A | #N/A | #N/A | #N/A | #N/A | #N/A | #N/A | #N/A | #N/A | 2.16 | 0 | 0 | 0 | 0 | 0 | 0 | 0 | 0 | 0 | 1 | 1 | 0 | 0 | 0 | 0 | 0 | 0 | 0 | 0 | 0 | 0 | 2.16 | 0 | 0 | 0 | 0 | 0 | 0 | 0 | 0 | 0 | 0 | 0 | 0 | 0 | 0 | 0 | 0 | 0 | 0 | 0 | 0 | 0 | 2.16 | 4.7142 | 15.1826 | 13.9463 | 10.4439 | 7.587 | 5.3441 | 4.6298 | 5.2598 | 7.4332 | 8.1774 | 7.4291 | 10.6724 | 7.9001 | 5.7272 | 4.7141 | 4.7142 | 4.7142 | 4.7142 | 4.7142 | 4.7142 | 4.7142 | 2.16 | #N/A | #N/A | #N/A | #N/A | #N/A | #N/A | #N/A | #N/A | #N/A | #N/A | #N/A | #N/A | #N/A | #N/A | #N/A | #N/A | #N/A | #N/A | #N/A | #N/A | #N/A | 2.16 | 0 | 0 | 0 | 0 | 0 | 0 | 0 | 0 | 0 | 12.0622 | 12.0622 | 0 | 0 | 0 | 0 | 0 | 0 | 0 | 0 | 0 | 0 | 2.16 | 12.2754 | 12.2754 | 12.2754 | 12.2754 | 12.2754 | 12.2754 | 12.2754 | 12.2754 | 12.2754 | 12.2422 | 12.2422 | 12.2754 | 12.2754 | 12.2754 | 12.2754 | 12.2754 | 12.2754 | 12.2754 | 12.2754 | 12.2754 | 12.2754 | 2.16 | 1 | 1 | 1 | 1 | 1 | 1 | 1 | 1 | 1 | 0 | 0 | 1 | 1 | 1 | 1 | 1 | 1 | 1 | 1 | 1 | 1 | 2.16 | 19.4135 | 20.8248 | 24.8385 | 24.643 | 22.8688 | 20.8317 | 19.3212 | 18.0864 | 17.0209 | 15.7067 | 14.4607 | 17.7097 | 19.0189 | 19.441 | 19.4 | 19.4135 | 19.4135 | 19.4135 | 19.4135 | 19.4135 | 19.4135 | 2.16 | 0.025778 | 0.025778 | 0.025778 | 0.025778 | 0.025778 | 0.025778 | 0.025778 | 0.025778 | 0.025778 | 0.032628 | 0.032628 | 0.025778 | 0.025778 | 0.025778 | 0.025778 | 0.025778 | 0.025778 | 0.025778 | 0.025778 | 0.025778 | 0.025778 | 2.16
| Estimated Battery used for Turning 1 second(Ah) | 0.083144 | 0.26552 | 0.17903 | 0.13657 | 0.11134 | 0.094619 | 0.082727 | 0.073834 | 0.066933 | 0.061422 | 0.05692 | 2.2 | 0 | 0 | 0 | 0 | 0 | 0 | 0 | 0 | 0 | 0.97276 | 0.97276 | 0 | 0 | 0 | 0 | 0 | 0 | 0 | 0 | 0 | 0 | 2.2 | 0 | 0 | 0 | 0 | 0 | 0 | 0 | 0 | 0 | 4692.7157 | 4692.7158 | 0 | 0 | 0 | 0 | 0 | 0 | 0 | 0 | 0 | 0 | 2.2 | 0 | 0 | 0 | 0 | 0 | 0 | 0 | 0 | 0 | 0.44726 | 0.44726 | 0 | 0 | 0 | 0 | 0 | 0 | 0 | 0 | 0 | 0 | 2.2 | 1.833 | 1.833 | 1.833 | 1.833 | 1.833 | 1.833 | 1.833 | 1.833 | 1.833 | 19.9788 | 19.9788 | 1.833 | 1.833 | 1.833 | 1.833 | 1.833 | 1.833 | 1.833 | 1.833 | 1.833 | 1.833 | 2.2 | 1.833 | 1.833 | 1.833 | 1.833 | 1.833 | 1.833 | 1.833 | 1.833 | 1.833 | 19.9788 | 19.9788 | 1.833 | 1.833 | 1.833 | 1.833 | 1.833 | 1.833 | 1.833 | 1.833 | 1.833 | 1.833 | 2.2 | 0 | 0 | 0 | 0 | 0 | 0 | 0 | 0 | 0 | 0.61985 | 0.56314 | 0 | 0 | 0 | 0 | 0 | 0 | 0 | 0 | 0 | 0 | 2.2 | -0.69718 | -0.70314 | -0.76388 | -0.76098 | -0.73624 | -0.69956 | -0.6948 | -0.73739 | -0.68928 | 3.2295e-09 | 1.792e-11 | -0.57102 | -0.69426 | -0.73427 | -0.69718 | -0.69718 | -0.69718 | -0.69718 | -0.69718 | -0.69718 | -0.69718 | 2.2 | 1.833 | 1.833 | 1.833 | 1.833 | 1.833 | 1.833 | 1.833 | 1.833 | 1.833 | 2.32 | 2.32 | 1.833 | 1.833 | 1.833 | 1.833 | 1.833 | 1.833 | 1.833 | 1.833 | 1.833 | 1.833 | 2.2 | -16.191 | -4.5722 | -7.5427 | -10.0799 | -12.2346 | -13.9837 | -16.2311 | -19.7124 | -20.7503 | 1.0811e-07 | 6.6033e-10 | -13.2611 | -16.1231 | -17.0522 | -16.1909 | -16.191 | -16.191 | -16.191 | -16.191 | -16.191 | -16.191 | 2.2 | 16.191 | 4.5722 | 7.5427 | 10.0799 | 12.2346 | 13.9837 | 16.2311 | 19.7124 | 20.7503 | 1.0811e-07 | 6.6033e-10 | 13.2611 | 16.1231 | 17.0522 | 16.1909 | 16.191 | 16.191 | 16.191 | 16.191 | 16.191 | 16.191 | 2.2 | 0 | 0 | 0 | 0 | 0 | 0 | 0 | 0 | 0 | 12.0622 | 12.0622 | 0 | 0 | 0 | 0 | 0 | 0 | 0 | 0 | 0 | 0 | 2.2 | #N/A | #N/A | #N/A | #N/A | #N/A | #N/A | #N/A | #N/A | #N/A | #N/A | #N/A | #N/A | #N/A | #N/A | #N/A | #N/A | #N/A | #N/A | #N/A | #N/A | #N/A | 2.2 | 0 | 0 | 0 | 0 | 0 | 0 | 0 | 0 | 0 | 1 | 1 | 0 | 0 | 0 | 0 | 0 | 0 | 0 | 0 | 0 | 0 | 2.2 | 0 | 0 | 0 | 0 | 0 | 0 | 0 | 0 | 0 | 0 | 0 | 0 | 0 | 0 | 0 | 0 | 0 | 0 | 0 | 0 | 0 | 2.2 | 4.0429 | 14.9992 | 13.6426 | 10.036 | 7.0886 | 4.7698 | 3.9565 | 4.4326 | 6.6032 | 8.1774 | 7.4291 | 10.142 | 7.2551 | 5.0202 | 4.0428 | 4.0429 | 4.0429 | 4.0429 | 4.0429 | 4.0429 | 4.0429 | 2.2 | #N/A | #N/A | #N/A | #N/A | #N/A | #N/A | #N/A | #N/A | #N/A | #N/A | #N/A | #N/A | #N/A | #N/A | #N/A | #N/A | #N/A | #N/A | #N/A | #N/A | #N/A | 2.2 | 0 | 0 | 0 | 0 | 0 | 0 | 0 | 0 | 0 | 12.0622 | 12.0622 | 0 | 0 | 0 | 0 | 0 | 0 | 0 | 0 | 0 | 0 | 2.2 | 12.2754 | 12.2754 | 12.2754 | 12.2754 | 12.2754 | 12.2754 | 12.2754 | 12.2754 | 12.2754 | 12.2422 | 12.2422 | 12.2754 | 12.2754 | 12.2754 | 12.2754 | 12.2754 | 12.2754 | 12.2754 | 12.2754 | 12.2754 | 12.2754 | 2.2 | 1 | 1 | 1 | 1 | 1 | 1 | 1 | 1 | 1 | 1 | 0 | 1 | 1 | 1 | 1 | 1 | 1 | 1 | 1 | 1 | 1 | 2.2 | 19.5623 | 21.4211 | 25.3782 | 25.0364 | 23.1426 | 21.0113 | 19.4665 | 18.2479 | 17.2684 | 16.0338 | 14.7578 | 18.1047 | 19.2962 | 19.6282 | 19.5487 | 19.5623 | 19.5623 | 19.5623 | 19.5623 | 19.5623 | 19.5623 | 2.2 | 0.025778 | 0.025778 | 0.025778 | 0.025778 | 0.025778 | 0.025778 | 0.025778 | 0.025778 | 0.025778 | 0.032628 | 0.032628 | 0.025778 | 0.025778 | 0.025778 | 0.025778 | 0.025778 | 0.025778 | 0.025778 | 0.025778 | 0.025778 | 0.025778 | 2.2
| Battery Used for Straights | 0.066177 | 0.24458 | 0.19092 | 0.1459 | 0.11343 | 0.08509 | 0.065536 | 0.05286 | 0.044406 | 0.038775 | 0.034978 | 2.24 | 0 | 0 | 0 | 0 | 0 | 0 | 0 | 0 | 0 | 0 | 0.97276 | 0 | 0 | 0 | 0 | 0 | 0 | 0 | 0 | 0 | 0 | 2.24 | 0 | 0 | 0 | 0 | 0 | 0 | 0 | 0 | 0 | 0 | 4692.7158 | 0 | 0 | 0 | 0 | 0 | 0 | 0 | 0 | 0 | 0 | 2.24 | 0 | 0 | 0 | 0 | 0 | 0 | 0 | 0 | 0 | 0 | 0.44726 | 0 | 0 | 0 | 0 | 0 | 0 | 0 | 0 | 0 | 0 | 2.24 | 1.833 | 1.833 | 1.833 | 1.833 | 1.833 | 1.833 | 1.833 | 1.833 | 1.833 | 1.833 | 19.9788 | 1.833 | 1.833 | 1.833 | 1.833 | 1.833 | 1.833 | 1.833 | 1.833 | 1.833 | 1.833 | 2.24 | 1.833 | 1.833 | 1.833 | 1.833 | 1.833 | 1.833 | 1.833 | 1.833 | 1.833 | 1.833 | 19.9788 | 1.833 | 1.833 | 1.833 | 1.833 | 1.833 | 1.833 | 1.833 | 1.833 | 1.833 | 1.833 | 2.24 | 0 | 0 | 0 | 0 | 0 | 0 | 0 | 0 | 0 | 0 | 0.56314 | 0 | 0 | 0 | 0 | 0 | 0 | 0 | 0 | 0 | 0 | 2.24 | -0.67261 | -0.70119 | -0.75901 | -0.75226 | -0.72296 | -0.68129 | -0.67002 | -0.70295 | -0.68928 | -0.61985 | 1.0574e-11 | -0.57102 | -0.69426 | -0.70839 | -0.67261 | -0.67261 | -0.67261 | -0.67261 | -0.67261 | -0.67261 | -0.67261 | 2.24 | 1.833 | 1.833 | 1.833 | 1.833 | 1.833 | 1.833 | 1.833 | 1.833 | 1.833 | 1.833 | 2.32 | 1.833 | 1.833 | 1.833 | 1.833 | 1.833 | 1.833 | 1.833 | 1.833 | 1.833 | 1.833 | 2.24 | -15.6203 | -4.5595 | -7.4947 | -9.9643 | -12.0138 | -13.6186 | -15.6522 | -18.7917 | -20.7503 | -20.7503 | 3.8964e-10 | -13.2611 | -16.1231 | -16.4511 | -15.6202 | -15.6203 | -15.6203 | -15.6203 | -15.6203 | -15.6203 | -15.6203 | 2.24 | 15.6203 | 4.5595 | 7.4947 | 9.9643 | 12.0138 | 13.6186 | 15.6522 | 18.7917 | 20.7503 | 20.7503 | 3.8964e-10 | 13.2611 | 16.1231 | 16.4511 | 15.6202 | 15.6203 | 15.6203 | 15.6203 | 15.6203 | 15.6203 | 15.6203 | 2.24 | 0 | 0 | 0 | 0 | 0 | 0 | 0 | 0 | 0 | 0 | 12.0622 | 0 | 0 | 0 | 0 | 0 | 0 | 0 | 0 | 0 | 0 | 2.24 | #N/A | #N/A | #N/A | #N/A | #N/A | #N/A | #N/A | #N/A | #N/A | #N/A | #N/A | #N/A | #N/A | #N/A | #N/A | #N/A | #N/A | #N/A | #N/A | #N/A | #N/A | 2.24 | 0 | 0 | 0 | 0 | 0 | 0 | 0 | 0 | 0 | 0 | 1 | 0 | 0 | 0 | 0 | 0 | 0 | 0 | 0 | 0 | 0 | 2.24 | 0 | 0 | 0 | 0 | 0 | 0 | 0 | 0 | 0 | 0 | 0 | 0 | 0 | 0 | 0 | 0 | 0 | 0 | 0 | 0 | 0 | 2.24 | 3.3952 | 14.8163 | 13.3409 | 9.6328 | 6.5992 | 4.2104 | 3.3073 | 3.6441 | 5.7732 | 8.1774 | 7.4291 | 9.6116 | 6.6102 | 4.3381 | 3.3951 | 3.3952 | 3.3952 | 3.3952 | 3.3952 | 3.3952 | 3.3952 | 2.24 | #N/A | #N/A | #N/A | #N/A | #N/A | #N/A | #N/A | #N/A | #N/A | #N/A | #N/A | #N/A | #N/A | #N/A | #N/A | #N/A | #N/A | #N/A | #N/A | #N/A | #N/A | 2.24 | 0 | 0 | 0 | 0 | 0 | 0 | 0 | 0 | 0 | 0 | 12.0622 | 0 | 0 | 0 | 0 | 0 | 0 | 0 | 0 | 0 | 0 | 2.24 | 12.2754 | 12.2754 | 12.2754 | 12.2754 | 12.2754 | 12.2754 | 12.2754 | 12.2754 | 12.2754 | 12.2754 | 12.2422 | 12.2754 | 12.2754 | 12.2754 | 12.2754 | 12.2754 | 12.2754 | 12.2754 | 12.2754 | 12.2754 | 12.2754 | 2.24 | 1 | 1 | 1 | 1 | 1 | 1 | 1 | 1 | 1 | 1 | 0 | 1 | 1 | 1 | 1 | 1 | 1 | 1 | 1 | 1 | 1 | 2.24 | 19.6856 | 22.0101 | 25.9058 | 25.4138 | 23.397 | 21.1688 | 19.5862 | 18.3786 | 17.4827 | 16.3443 | 15.055 | 18.4786 | 19.5477 | 19.7885 | 19.672 | 19.6856 | 19.6856 | 19.6856 | 19.6856 | 19.6856 | 19.6856 | 2.24 | 0.025778 | 0.025778 | 0.025778 | 0.025778 | 0.025778 | 0.025778 | 0.025778 | 0.025778 | 0.025778 | 0.025778 | 0.032628 | 0.025778 | 0.025778 | 0.025778 | 0.025778 | 0.025778 | 0.025778 | 0.025778 | 0.025778 | 0.025778 | 0.025778 | 2.24
|  |  | CL Start | 25 | CL End | 60 | CL Step | 3.8889 |  |  |  |  | 2.28 | 0 | 0 | 0 | 0 | 0 | 0 | 0 | 0 | 0 | 0 | 0.97276 | 0 | 0 | 0 | 0 | 0 | 0 | 0 | 0 | 0 | 0 | 2.28 | 0 | 0 | 0 | 0 | 0 | 0 | 0 | 0 | 0 | 0 | 4692.7158 | 0 | 0 | 0 | 0 | 0 | 0 | 0 | 0 | 0 | 0 | 2.28 | 0 | 0 | 0 | 0 | 0 | 0 | 0 | 0 | 0 | 0 | 0.44726 | 0 | 0 | 0 | 0 | 0 | 0 | 0 | 0 | 0 | 0 | 2.28 | 1.833 | 1.833 | 1.833 | 1.833 | 1.833 | 1.833 | 1.833 | 1.833 | 1.833 | 1.833 | 19.9788 | 1.833 | 1.833 | 1.833 | 1.833 | 1.833 | 1.833 | 1.833 | 1.833 | 1.833 | 1.833 | 2.28 | 1.833 | 1.833 | 1.833 | 1.833 | 1.833 | 1.833 | 1.833 | 1.833 | 1.833 | 1.833 | 19.9788 | 1.833 | 1.833 | 1.833 | 1.833 | 1.833 | 1.833 | 1.833 | 1.833 | 1.833 | 1.833 | 2.28 | 0 | 0 | 0 | 0 | 0 | 0 | 0 | 0 | 0 | 0 | 0.56314 | 0 | 0 | 0 | 0 | 0 | 0 | 0 | 0 | 0 | 0 | 2.28 | -0.6489 | -0.69926 | -0.75418 | -0.74363 | -0.70991 | -0.6635 | -0.64612 | -0.67012 | -0.68928 | -0.61985 | 6.2389e-12 | -0.57102 | -0.69426 | -0.68342 | -0.6489 | -0.6489 | -0.6489 | -0.6489 | -0.6489 | -0.6489 | -0.6489 | 2.28 | 1.833 | 1.833 | 1.833 | 1.833 | 1.833 | 1.833 | 1.833 | 1.833 | 1.833 | 1.833 | 2.32 | 1.833 | 1.833 | 1.833 | 1.833 | 1.833 | 1.833 | 1.833 | 1.833 | 1.833 | 1.833 | 2.28 | -15.0697 | -4.5469 | -7.4469 | -9.8501 | -11.797 | -13.2629 | -15.094 | -17.914 | -20.7503 | -20.7503 | 2.2989e-10 | -13.2611 | -16.1231 | -15.8713 | -15.0696 | -15.0697 | -15.0697 | -15.0697 | -15.0697 | -15.0697 | -15.0697 | 2.28 | 15.0697 | 4.5469 | 7.4469 | 9.8501 | 11.797 | 13.2629 | 15.094 | 17.914 | 20.7503 | 20.7503 | 2.2989e-10 | 13.2611 | 16.1231 | 15.8713 | 15.0696 | 15.0697 | 15.0697 | 15.0697 | 15.0697 | 15.0697 | 15.0697 | 2.28 | 0 | 0 | 0 | 0 | 0 | 0 | 0 | 0 | 0 | 0 | 12.0622 | 0 | 0 | 0 | 0 | 0 | 0 | 0 | 0 | 0 | 0 | 2.28 | #N/A | #N/A | #N/A | #N/A | #N/A | #N/A | #N/A | #N/A | #N/A | #N/A | #N/A | #N/A | #N/A | #N/A | #N/A | #N/A | #N/A | #N/A | #N/A | #N/A | #N/A | 2.28 | 0 | 0 | 0 | 0 | 0 | 0 | 0 | 0 | 0 | 0 | 1 | 0 | 0 | 0 | 0 | 0 | 0 | 0 | 0 | 0 | 0 | 2.28 | 0 | 0 | 0 | 0 | 0 | 0 | 0 | 0 | 0 | 0 | 0 | 0 | 0 | 0 | 0 | 0 | 0 | 0 | 0 | 0 | 0 | 2.28 | 2.7704 | 14.6339 | 13.0411 | 9.2343 | 6.1187 | 3.6657 | 2.6812 | 2.8925 | 4.9432 | 7.3474 | 7.4291 | 9.0811 | 5.9653 | 3.6801 | 2.7703 | 2.7704 | 2.7704 | 2.7704 | 2.7704 | 2.7704 | 2.7704 | 2.28 | #N/A | #N/A | #N/A | #N/A | #N/A | #N/A | #N/A | #N/A | #N/A | #N/A | #N/A | #N/A | #N/A | #N/A | #N/A | #N/A | #N/A | #N/A | #N/A | #N/A | #N/A | 2.28 | 0 | 0 | 0 | 0 | 0 | 0 | 0 | 0 | 0 | 0 | 12.0622 | 0 | 0 | 0 | 0 | 0 | 0 | 0 | 0 | 0 | 0 | 2.28 | 12.2754 | 12.2754 | 12.2754 | 12.2754 | 12.2754 | 12.2754 | 12.2754 | 12.2754 | 12.2754 | 12.2754 | 12.2422 | 12.2754 | 12.2754 | 12.2754 | 12.2754 | 12.2754 | 12.2754 | 12.2754 | 12.2754 | 12.2754 | 12.2754 | 2.28 | 1 | 1 | 1 | 1 | 1 | 1 | 1 | 1 | 1 | 1 | 0 | 1 | 1 | 1 | 1 | 1 | 1 | 1 | 1 | 1 | 1 | 2.28 | 19.7843 | 22.5918 | 26.4215 | 25.7753 | 23.6323 | 21.3049 | 19.6814 | 18.48 | 17.6638 | 16.6216 | 15.3522 | 18.8312 | 19.7734 | 19.9231 | 19.7708 | 19.7843 | 19.7843 | 19.7843 | 19.7843 | 19.7843 | 19.7843 | 2.28 | 0.025778 | 0.025778 | 0.025778 | 0.025778 | 0.025778 | 0.025778 | 0.025778 | 0.025778 | 0.025778 | 0.025778 | 0.032628 | 0.025778 | 0.025778 | 0.025778 | 0.025778 | 0.025778 | 0.025778 | 0.025778 | 0.025778 | 0.025778 | 0.025778 | 2.28
|  |  | Varying Current Limit | [9 empty] | 2.32 | 0 | 0 | 0 | 0 | 0 | 0 | 0 | 0 | 0 | 0 | 0.97276 | 0 | 0 | 0 | 0 | 0 | 0 | 0 | 0 | 0 | 0 | 2.32 | 0 | 0 | 0 | 0 | 0 | 0 | 0 | 0 | 0 | 0 | 4692.7158 | 0 | 0 | 0 | 0 | 0 | 0 | 0 | 0 | 0 | 0 | 2.32 | 0 | 0 | 0 | 0 | 0 | 0 | 0 | 0 | 0 | 0 | 0.44726 | 0 | 0 | 0 | 0 | 0 | 0 | 0 | 0 | 0 | 0 | 2.32 | 1.833 | 1.833 | 1.833 | 1.833 | 1.833 | 1.833 | 1.833 | 1.833 | 1.833 | 1.833 | 19.9788 | 1.833 | 1.833 | 1.833 | 1.833 | 1.833 | 1.833 | 1.833 | 1.833 | 1.833 | 1.833 | 2.32 | 1.833 | 1.833 | 1.833 | 1.833 | 1.833 | 1.833 | 1.833 | 1.833 | 1.833 | 1.833 | 19.9788 | 1.833 | 1.833 | 1.833 | 1.833 | 1.833 | 1.833 | 1.833 | 1.833 | 1.833 | 1.833 | 2.32 | 0 | 0 | 0 | 0 | 0 | 0 | 0 | 0 | 0 | 0 | 0.56314 | 0 | 0 | 0 | 0 | 0 | 0 | 0 | 0 | 0 | 0 | 2.32 | -0.62603 | -0.69732 | -0.74937 | -0.7351 | -0.6971 | -0.64618 | -0.62308 | -0.63882 | -0.68928 | -0.61985 | 3.6815e-12 | -0.57102 | -0.69426 | -0.65933 | -0.62603 | -0.62603 | -0.62603 | -0.62603 | -0.62603 | -0.62603 | -0.62603 | 2.32 | 1.833 | 1.833 | 1.833 | 1.833 | 1.833 | 1.833 | 1.833 | 1.833 | 1.833 | 1.833 | 2.32 | 1.833 | 1.833 | 1.833 | 1.833 | 1.833 | 1.833 | 1.833 | 1.833 | 1.833 | 1.833 | 2.32 | -14.5385 | -4.5344 | -7.3995 | -9.7371 | -11.5841 | -12.9166 | -14.5556 | -17.0774 | -20.7503 | -20.7503 | 1.3565e-10 | -13.2611 | -16.1231 | -15.3119 | -14.5384 | -14.5385 | -14.5385 | -14.5385 | -14.5385 | -14.5385 | -14.5385 | 2.32 | 14.5385 | 4.5344 | 7.3995 | 9.7371 | 11.5841 | 12.9166 | 14.5556 | 17.0774 | 20.7503 | 20.7503 | 1.3565e-10 | 13.2611 | 16.1231 | 15.3119 | 14.5384 | 14.5385 | 14.5385 | 14.5385 | 14.5385 | 14.5385 | 14.5385 | 2.32 | 0 | 0 | 0 | 0 | 0 | 0 | 0 | 0 | 0 | 0 | 12.0622 | 0 | 0 | 0 | 0 | 0 | 0 | 0 | 0 | 0 | 0 | 2.32 | #N/A | #N/A | #N/A | #N/A | #N/A | #N/A | #N/A | #N/A | #N/A | #N/A | #N/A | #N/A | #N/A | #N/A | #N/A | #N/A | #N/A | #N/A | #N/A | #N/A | #N/A | 2.32 | 0 | 0 | 0 | 0 | 0 | 0 | 0 | 0 | 0 | 0 | 1 | 0 | 0 | 0 | 0 | 0 | 0 | 0 | 0 | 0 | 0 | 2.32 | 0 | 0 | 0 | 0 | 0 | 0 | 0 | 0 | 0 | 0 | 0 | 0 | 0 | 0 | 0 | 0 | 0 | 0 | 0 | 0 | 0 | 2.32 | 2.1676 | 14.4521 | 12.7433 | 8.8403 | 5.6468 | 3.1352 | 2.0774 | 2.1759 | 4.1132 | 6.5174 | 7.4291 | 8.5507 | 5.3204 | 3.0452 | 2.1675 | 2.1676 | 2.1676 | 2.1676 | 2.1676 | 2.1676 | 2.1676 | 2.32 | #N/A | #N/A | #N/A | #N/A | #N/A | #N/A | #N/A | #N/A | #N/A | #N/A | #N/A | #N/A | #N/A | #N/A | #N/A | #N/A | #N/A | #N/A | #N/A | #N/A | #N/A | 2.32 | 0 | 0 | 0 | 0 | 0 | 0 | 0 | 0 | 0 | 0 | 12.0622 | 0 | 0 | 0 | 0 | 0 | 0 | 0 | 0 | 0 | 0 | 2.32 | 12.2754 | 12.2754 | 12.2754 | 12.2754 | 12.2754 | 12.2754 | 12.2754 | 12.2754 | 12.2754 | 12.2754 | 12.2422 | 12.2754 | 12.2754 | 12.2754 | 12.2754 | 12.2754 | 12.2754 | 12.2754 | 12.2754 | 12.2754 | 12.2754 | 2.32 | 1 | 1 | 1 | 1 | 1 | 1 | 1 | 1 | 1 | 1 | 0 | 1 | 1 | 1 | 1 | 1 | 1 | 1 | 1 | 1 | 1 | 2.32 | 19.8594 | 23.1663 | 26.9253 | 26.1211 | 23.8489 | 21.4199 | 19.7529 | 18.5534 | 17.8118 | 16.8657 | 15.6493 | 19.1626 | 19.9733 | 20.0326 | 19.8459 | 19.8594 | 19.8594 | 19.8594 | 19.8594 | 19.8594 | 19.8594 | 2.32 | 0.025778 | 0.025778 | 0.025778 | 0.025778 | 0.025778 | 0.025778 | 0.025778 | 0.025778 | 0.025778 | 0.025778 | 0.032628 | 0.025778 | 0.025778 | 0.025778 | 0.025778 | 0.025778 | 0.025778 | 0.025778 | 0.025778 | 0.025778 | 0.025778 | 2.32
| Option | 0 | 1 | 2 | 3 | 4 | 5 | 6 | 7 | 8 | 9 | 10 | 2.36 | 0 | 0 | 0 | 0 | 0 | 0 | 0 | 0 | 0 | 0 | 0.97276 | 0 | 0 | 0 | 0 | 0 | 0 | 0 | 0 | 0 | 0 | 2.36 | 0 | 0 | 0 | 0 | 0 | 0 | 0 | 0 | 0 | 0 | 4692.7158 | 0 | 0 | 0 | 0 | 0 | 0 | 0 | 0 | 0 | 0 | 2.36 | 0 | 0 | 0 | 0 | 0 | 0 | 0 | 0 | 0 | 0 | 0.44726 | 0 | 0 | 0 | 0 | 0 | 0 | 0 | 0 | 0 | 0 | 2.36 | 1.833 | 1.833 | 1.833 | 1.833 | 1.833 | 1.833 | 1.833 | 1.833 | 1.833 | 1.833 | 19.9788 | 1.833 | 1.833 | 1.833 | 1.833 | 1.833 | 1.833 | 1.833 | 1.833 | 1.833 | 1.833 | 2.36 | 1.833 | 1.833 | 1.833 | 1.833 | 1.833 | 1.833 | 1.833 | 1.833 | 1.833 | 1.833 | 19.9788 | 1.833 | 1.833 | 1.833 | 1.833 | 1.833 | 1.833 | 1.833 | 1.833 | 1.833 | 1.833 | 2.36 | 0 | 0 | 0 | 0 | 0 | 0 | 0 | 0 | 0 | 0 | 0.56314 | 0 | 0 | 0 | 0 | 0 | 0 | 0 | 0 | 0 | 0 | 2.36 | -0.60397 | -0.6954 | -0.7446 | -0.72667 | -0.68452 | -0.6293 | -0.60085 | -0.60899 | -0.68928 | -0.61985 | 2.1723e-12 | -0.57102 | -0.69426 | -0.63609 | -0.60396 | -0.60397 | -0.60397 | -0.60397 | -0.60397 | -0.60397 | -0.60397 | 2.36 | 1.833 | 1.833 | 1.833 | 1.833 | 1.833 | 1.833 | 1.833 | 1.833 | 1.833 | 1.833 | 2.32 | 1.833 | 1.833 | 1.833 | 1.833 | 1.833 | 1.833 | 1.833 | 1.833 | 1.833 | 1.833 | 2.36 | -14.0261 | -4.5218 | -7.3523 | -9.6255 | -11.375 | -12.5793 | -14.0365 | -16.2798 | -20.7503 | -20.7503 | 8.0043e-11 | -13.2611 | -16.1231 | -14.7722 | -14.026 | -14.0261 | -14.0261 | -14.0261 | -14.0261 | -14.0261 | -14.0261 | 2.36 | 14.0261 | 4.5218 | 7.3523 | 9.6255 | 11.375 | 12.5793 | 14.0365 | 16.2798 | 20.7503 | 20.7503 | 8.0043e-11 | 13.2611 | 16.1231 | 14.7722 | 14.026 | 14.0261 | 14.0261 | 14.0261 | 14.0261 | 14.0261 | 14.0261 | 2.36 | 0 | 0 | 0 | 0 | 0 | 0 | 0 | 0 | 0 | 0 | 12.0622 | 0 | 0 | 0 | 0 | 0 | 0 | 0 | 0 | 0 | 0 | 2.36 | #N/A | #N/A | #N/A | #N/A | #N/A | #N/A | #N/A | #N/A | #N/A | #N/A | #N/A | #N/A | #N/A | #N/A | #N/A | #N/A | #N/A | #N/A | #N/A | #N/A | #N/A | 2.36 | 0 | 0 | 0 | 0 | 0 | 0 | 0 | 0 | 0 | 0 | 1 | 0 | 0 | 0 | 0 | 0 | 0 | 0 | 0 | 0 | 0 | 2.36 | 0 | 0 | 0 | 0 | 0 | 0 | 0 | 0 | 0 | 0 | 0 | 0 | 0 | 0 | 0 | 0 | 0 | 0 | 0 | 0 | 0 | 2.36 | 1.5861 | 14.2707 | 12.4473 | 8.4508 | 5.1834 | 2.6185 | 1.4952 | 1.4928 | 3.2832 | 5.6874 | 7.4291 | 8.0202 | 4.6754 | 2.4328 | 1.586 | 1.5861 | 1.5861 | 1.5861 | 1.5861 | 1.5861 | 1.5861 | 2.36 | #N/A | #N/A | #N/A | #N/A | #N/A | #N/A | #N/A | #N/A | #N/A | #N/A | #N/A | #N/A | #N/A | #N/A | #N/A | #N/A | #N/A | #N/A | #N/A | #N/A | #N/A | 2.36 | 0 | 0 | 0 | 0 | 0 | 0 | 0 | 0 | 0 | 0 | 12.0622 | 0 | 0 | 0 | 0 | 0 | 0 | 0 | 0 | 0 | 0 | 2.36 | 12.2754 | 12.2754 | 12.2754 | 12.2754 | 12.2754 | 12.2754 | 12.2754 | 12.2754 | 12.2754 | 12.2754 | 12.2422 | 12.2754 | 12.2754 | 12.2754 | 12.2754 | 12.2754 | 12.2754 | 12.2754 | 12.2754 | 12.2754 | 12.2754 | 2.36 | 1 | 1 | 1 | 1 | 1 | 1 | 1 | 1 | 1 | 1 | 0 | 1 | 1 | 1 | 1 | 1 | 1 | 1 | 1 | 1 | 1 | 2.36 | 19.9116 | 23.7335 | 27.4173 | 26.4514 | 24.0471 | 21.5146 | 19.8014 | 18.6001 | 17.9265 | 17.0766 | 15.9465 | 19.4728 | 20.1474 | 20.1181 | 19.8981 | 19.9116 | 19.9116 | 19.9116 | 19.9116 | 19.9116 | 19.9116 | 2.36 | 0.025778 | 0.025778 | 0.025778 | 0.025778 | 0.025778 | 0.025778 | 0.025778 | 0.025778 | 0.025778 | 0.025778 | 0.032628 | 0.025778 | 0.025778 | 0.025778 | 0.025778 | 0.025778 | 0.025778 | 0.025778 | 0.025778 | 0.025778 | 0.025778 | 2.36
| Current Limit |  | 25 | 30 | 35 | 40 | 45 | 50 | 55 | 60 | 65 | 70 | 2.4 | 0 | 0 | 0 | 0 | 0 | 0 | 0 | 0 | 0 | 0 | 0.97276 | 0 | 0 | 0 | 0 | 0 | 0 | 0 | 0 | 0 | 0 | 2.4 | 0 | 0 | 0 | 0 | 0 | 0 | 0 | 0 | 0 | 0 | 4692.7158 | 0 | 0 | 0 | 0 | 0 | 0 | 0 | 0 | 0 | 0 | 2.4 | 0 | 0 | 0 | 0 | 0 | 0 | 0 | 0 | 0 | 0 | 0.44726 | 0 | 0 | 0 | 0 | 0 | 0 | 0 | 0 | 0 | 0 | 2.4 | 1.833 | 1.833 | 1.833 | 1.833 | 1.833 | 1.833 | 1.833 | 1.833 | 1.833 | 1.833 | 19.9788 | 1.833 | 1.833 | 1.833 | 1.833 | 1.833 | 1.833 | 1.833 | 1.833 | 1.833 | 1.833 | 2.4 | 1.833 | 1.833 | 1.833 | 1.833 | 1.833 | 1.833 | 1.833 | 1.833 | 1.833 | 1.833 | 19.9788 | 1.833 | 1.833 | 1.833 | 1.833 | 1.833 | 1.833 | 1.833 | 1.833 | 1.833 | 1.833 | 2.4 | 0 | 0 | 0 | 0 | 0 | 0 | 0 | 0 | 0 | 0 | 0.56314 | 0 | 0 | 0 | 0 | 0 | 0 | 0 | 0 | 0 | 0 | 2.4 | -0.58268 | -0.69348 | -0.73985 | -0.71834 | -0.67216 | -0.61287 | -0.57942 | -0.58054 | -0.66444 | -0.61985 | 1.2814e-12 | -0.57102 | -0.69426 | -0.61367 | -0.58267 | -0.58268 | -0.58268 | -0.58268 | -0.58268 | -0.58268 | -0.58268 | 2.4 | 1.833 | 1.833 | 1.833 | 1.833 | 1.833 | 1.833 | 1.833 | 1.833 | 1.833 | 1.833 | 2.32 | 1.833 | 1.833 | 1.833 | 1.833 | 1.833 | 1.833 | 1.833 | 1.833 | 1.833 | 1.833 | 2.4 | -13.5317 | -4.5094 | -7.3055 | -9.5151 | -11.1697 | -12.2508 | -13.5359 | -15.5195 | -20.0027 | -20.7503 | 4.7217e-11 | -13.2611 | -16.1231 | -14.2515 | -13.5316 | -13.5317 | -13.5317 | -13.5317 | -13.5317 | -13.5317 | -13.5317 | 2.4 | 13.5317 | 4.5094 | 7.3055 | 9.5151 | 11.1697 | 12.2508 | 13.5359 | 15.5195 | 20.0027 | 20.7503 | 4.7217e-11 | 13.2611 | 16.1231 | 14.2515 | 13.5316 | 13.5317 | 13.5317 | 13.5317 | 13.5317 | 13.5317 | 13.5317 | 2.4 | 0 | 0 | 0 | 0 | 0 | 0 | 0 | 0 | 0 | 0 | 12.0622 | 0 | 0 | 0 | 0 | 0 | 0 | 0 | 0 | 0 | 0 | 2.4 | #N/A | #N/A | #N/A | #N/A | #N/A | #N/A | #N/A | #N/A | #N/A | #N/A | #N/A | #N/A | #N/A | #N/A | #N/A | #N/A | #N/A | #N/A | #N/A | #N/A | #N/A | 2.4 | 0 | 0 | 0 | 0 | 0 | 0 | 0 | 0 | 0 | 0 | 1 | 0 | 0 | 0 | 0 | 0 | 0 | 0 | 0 | 0 | 0 | 2.4 | 0 | 0 | 0 | 0 | 0 | 0 | 0 | 0 | 0 | 0 | 0 | 0 | 0 | 0 | 0 | 0 | 0 | 0 | 0 | 0 | 0 | 2.4 | 1.0251 | 14.0898 | 12.1532 | 8.0658 | 4.7284 | 2.1153 | 0.93374 | 0.84162 | 2.4532 | 4.8573 | 7.4291 | 7.4898 | 4.0305 | 1.8419 | 1.025 | 1.0251 | 1.0251 | 1.0251 | 1.0251 | 1.0251 | 1.0251 | 2.4 | #N/A | #N/A | #N/A | #N/A | #N/A | #N/A | #N/A | #N/A | #N/A | #N/A | #N/A | #N/A | #N/A | #N/A | #N/A | #N/A | #N/A | #N/A | #N/A | #N/A | #N/A | 2.4 | 0 | 0 | 0 | 0 | 0 | 0 | 0 | 0 | 0 | 0 | 12.0622 | 0 | 0 | 0 | 0 | 0 | 0 | 0 | 0 | 0 | 0 | 2.4 | 12.2754 | 12.2754 | 12.2754 | 12.2754 | 12.2754 | 12.2754 | 12.2754 | 12.2754 | 12.2754 | 12.2754 | 12.2422 | 12.2754 | 12.2754 | 12.2754 | 12.2754 | 12.2754 | 12.2754 | 12.2754 | 12.2754 | 12.2754 | 12.2754 | 2.4 | 1 | 1 | 1 | 1 | 1 | 1 | 1 | 1 | 1 | 1 | 1 | 1 | 1 | 1 | 1 | 1 | 1 | 1 | 1 | 1 | 1 | 2.4 | 19.9418 | 24.2935 | 27.8976 | 26.7664 | 24.2273 | 21.5894 | 19.828 | 18.6213 | 18.0086 | 17.2543 | 16.2437 | 19.7618 | 20.2958 | 20.1804 | 19.9283 | 19.9418 | 19.9418 | 19.9418 | 19.9418 | 19.9418 | 19.9418 | 2.4 | 0.025778 | 0.025778 | 0.025778 | 0.025778 | 0.025778 | 0.025778 | 0.025778 | 0.025778 | 0.025778 | 0.025778 | 0.032628 | 0.025778 | 0.025778 | 0.025778 | 0.025778 | 0.025778 | 0.025778 | 0.025778 | 0.025778 | 0.025778 | 0.025778 | 2.4
| Time to Goal (s) | 1.76 | 2.04 | 1.88 | 1.8 | 1.76 | 1.76 | 1.76 | 1.76 | 1.76 | 1.76 | 1.76 | 2.44 | 0 | 0 | 0 | 0 | 0 | 0 | 0 | 0 | 0 | 0 | 0 | 0 | 0 | 0 | 0 | 0 | 0 | 0 | 0 | 0 | 0 | 2.44 | 0 | 0 | 0 | 0 | 0 | 0 | 0 | 0 | 0 | 0 | 0 | 0 | 0 | 0 | 0 | 0 | 0 | 0 | 0 | 0 | 0 | 2.44 | 0 | 0 | 0 | 0 | 0 | 0 | 0 | 0 | 0 | 0 | 0 | 0 | 0 | 0 | 0 | 0 | 0 | 0 | 0 | 0 | 0 | 2.44 | 1.833 | 1.833 | 1.833 | 1.833 | 1.833 | 1.833 | 1.833 | 1.833 | 1.833 | 1.833 | 1.833 | 1.833 | 1.833 | 1.833 | 1.833 | 1.833 | 1.833 | 1.833 | 1.833 | 1.833 | 1.833 | 2.44 | 1.833 | 1.833 | 1.833 | 1.833 | 1.833 | 1.833 | 1.833 | 1.833 | 1.833 | 1.833 | 1.833 | 1.833 | 1.833 | 1.833 | 1.833 | 1.833 | 1.833 | 1.833 | 1.833 | 1.833 | 1.833 | 2.44 | 0 | 0 | 0 | 0 | 0 | 0 | 0 | 0 | 0 | 0 | 0 | 0 | 0 | 0 | 0 | 0 | 0 | 0 | 0 | 0 | 0 | 2.44 | -0.56214 | -0.69156 | -0.73514 | -0.7101 | -0.66003 | -0.59686 | -0.55876 | -0.55343 | -0.62509 | -0.61985 | -0.56314 | -0.57102 | -0.67224 | -0.59204 | -0.56214 | -0.56214 | -0.56214 | -0.56214 | -0.56214 | -0.56214 | -0.56214 | 2.44 | 1.833 | 1.833 | 1.833 | 1.833 | 1.833 | 1.833 | 1.833 | 1.833 | 1.833 | 1.833 | 1.833 | 1.833 | 1.833 | 1.833 | 1.833 | 1.833 | 1.833 | 1.833 | 1.833 | 1.833 | 1.833 | 2.44 | -13.0548 | -4.4969 | -7.2589 | -9.406 | -10.9682 | -11.9309 | -13.0531 | -14.7946 | -18.8179 | -20.7503 | -20.7503 | -13.2611 | -15.6118 | -13.7492 | -13.0547 | -13.0548 | -13.0548 | -13.0548 | -13.0548 | -13.0548 | -13.0548 | 2.44 | 13.0548 | 4.4969 | 7.2589 | 9.406 | 10.9682 | 11.9309 | 13.0531 | 14.7946 | 18.8179 | 20.7503 | 20.7503 | 13.2611 | 15.6118 | 13.7492 | 13.0547 | 13.0548 | 13.0548 | 13.0548 | 13.0548 | 13.0548 | 13.0548 | 2.44 | 0 | 0 | 0 | 0 | 0 | 0 | 0 | 0 | 0 | 0 | 0 | 0 | 0 | 0 | 0 | 0 | 0 | 0 | 0 | 0 | 0 | 2.44 | #N/A | #N/A | #N/A | #N/A | #N/A | #N/A | #N/A | #N/A | #N/A | #N/A | #N/A | #N/A | #N/A | #N/A | #N/A | #N/A | #N/A | #N/A | #N/A | #N/A | #N/A | 2.44 | 0 | 0 | 0 | 0 | 0 | 0 | 0 | 0 | 0 | 0 | 0 | 0 | 0 | 0 | 0 | 0 | 0 | 0 | 0 | 0 | 0 | 2.44 | 0 | 0 | 0 | 0 | 0 | 0 | 0 | 0 | 0 | 0 | 0 | 0 | 0 | 0 | 0 | 0 | 0 | 0 | 0 | 0 | 0 | 2.44 | 0.48378 | 13.9094 | 11.861 | 7.6852 | 4.2816 | 1.6253 | 0.39231 | 0.22085 | 1.6531 | 4.0273 | 7.4291 | 6.9593 | 3.3856 | 1.2718 | 0.48369 | 0.48378 | 0.48378 | 0.48378 | 0.48378 | 0.48378 | 0.48378 | 2.44 | #N/A | #N/A | #N/A | #N/A | #N/A | #N/A | #N/A | #N/A | #N/A | #N/A | #N/A | #N/A | #N/A | #N/A | #N/A | #N/A | #N/A | #N/A | #N/A | #N/A | #N/A | 2.44 | 0 | 0 | 0 | 0 | 0 | 0 | 0 | 0 | 0 | 0 | 0 | 0 | 0 | 0 | 0 | 0 | 0 | 0 | 0 | 0 | 0 | 2.44 | 12.2754 | 12.2754 | 12.2754 | 12.2754 | 12.2754 | 12.2754 | 12.2754 | 12.2754 | 12.2754 | 12.2754 | 12.2754 | 12.2754 | 12.2754 | 12.2754 | 12.2754 | 12.2754 | 12.2754 | 12.2754 | 12.2754 | 12.2754 | 12.2754 | 2.44 | 1 | 1 | 1 | 1 | 1 | 1 | 1 | 1 | 1 | 1 | 1 | 1 | 1 | 1 | 1 | 1 | 1 | 1 | 1 | 1 | 1 | 2.44 | 19.9507 | 24.8463 | 28.3662 | 27.0663 | 24.3898 | 21.6449 | 19.8332 | 18.6183 | 18.0597 | 17.3988 | 16.5242 | 20.0296 | 20.4187 | 20.2203 | 19.9372 | 19.9507 | 19.9507 | 19.9507 | 19.9507 | 19.9507 | 19.9507 | 2.44 | 0.025778 | 0.025778 | 0.025778 | 0.025778 | 0.025778 | 0.025778 | 0.025778 | 0.025778 | 0.025778 | 0.025778 | 0.025778 | 0.025778 | 0.025778 | 0.025778 | 0.025778 | 0.025778 | 0.025778 | 0.025778 | 0.025778 | 0.025778 | 0.025778 | 2.44
| Total Time to Stop (s) | 2.48 | 2.96 | 2.68 | 2.52 | 2.48 | 2.48 | 2.48 | 2.48 | 2.48 | 2.48 | 2.48 | 2.48 | 0 | 0 | 0 | 0 | 0 | 0 | 0 | 0 | 0 | 0 | 0 | 0 | 0 | 0 | 0 | 0 | 0 | 0 | 0 | 0 | 0 | 2.48 | 0 | 0 | 0 | 0 | 0 | 0 | 0 | 0 | 0 | 0 | 0 | 0 | 0 | 0 | 0 | 0 | 0 | 0 | 0 | 0 | 0 | 2.48 | 0 | 0 | 0 | 0 | 0 | 0 | 0 | 0 | 0 | 0 | 0 | 0 | 0 | 0 | 0 | 0 | 0 | 0 | 0 | 0 | 0 | 2.48 | 1.833 | 1.833 | 1.833 | 1.833 | 1.833 | 1.833 | 1.833 | 1.833 | 1.833 | 1.833 | 1.833 | 1.833 | 1.833 | 1.833 | 1.833 | 1.833 | 1.833 | 1.833 | 1.833 | 1.833 | 1.833 | 2.48 | 1.833 | 1.833 | 1.833 | 1.833 | 1.833 | 1.833 | 1.833 | 1.833 | 1.833 | 1.833 | 1.833 | 1.833 | 1.833 | 1.833 | 1.833 | 1.833 | 1.833 | 1.833 | 1.833 | 1.833 | 1.833 | 2.48 | 0 | 0 | 0 | 0 | 0 | 0 | 0 | 0 | 0 | 0 | 0 | 0 | 0 | 0 | 0 | 0 | 0 | 0 | 0 | 0 | 0 | 2.48 | -0.54378 | -0.68965 | -0.73045 | -0.70196 | -0.64812 | -0.58128 | -0.54378 | -0.54378 | -0.58807 | -0.61985 | -0.56314 | -0.57102 | -0.64855 | -0.57117 | -0.54378 | -0.54378 | -0.54378 | -0.54378 | -0.54378 | -0.54378 | -0.54378 | 2.48 | 0 | 1.833 | 1.833 | 1.833 | 1.833 | 1.833 | 0 | 0 | 1.833 | 1.833 | 1.833 | 1.833 | 1.833 | 1.833 | 0 | 0 | 0 | 0 | 0 | 0 | 0 | 2.48 | -12.6285 | -4.4845 | -7.2126 | -9.2981 | -10.7702 | -11.6193 | -12.7033 | -14.5368 | -17.7034 | -20.7503 | -20.7503 | -13.2611 | -15.0615 | -13.2645 | -12.6285 | -12.6285 | -12.6285 | -12.6285 | -12.6285 | -12.6285 | -12.6285 | 2.48 | 12.6285 | 4.4845 | 7.2126 | 9.2981 | 10.7702 | 11.6193 | 12.7033 | 14.5368 | 17.7034 | 20.7503 | 20.7503 | 13.2611 | 15.0615 | 13.2645 | 12.6285 | 12.6285 | 12.6285 | 12.6285 | 12.6285 | 12.6285 | 12.6285 | 2.48 | 0 | 0 | 0 | 0 | 0 | 0 | 0 | 0 | 0 | 0 | 0 | 0 | 0 | 0 | 0 | 0 | 0 | 0 | 0 | 0 | 0 | 2.48 | #N/A | #N/A | #N/A | #N/A | #N/A | #N/A | #N/A | #N/A | #N/A | #N/A | #N/A | #N/A | #N/A | #N/A | #N/A | #N/A | #N/A | #N/A | #N/A | #N/A | #N/A | 2.48 | 0 | 0 | 0 | 0 | 0 | 0 | 0 | 0 | 0 | 0 | 0 | 0 | 0 | 0 | 0 | 0 | 0 | 0 | 0 | 0 | 0 | 2.48 | 1 | 0 | 0 | 0 | 0 | 0 | 1 | 1 | 0 | 0 | 0 | 0 | 0 | 0 | 1 | 1 | 1 | 1 | 1 | 1 | 1 | 2.48 | 0 | 13.7296 | 11.5706 | 7.3089 | 3.8429 | 1.1481 | 0 | 0 | 0.90034 | 3.1973 | 6.5991 | 6.4289 | 2.7611 | 0.72185 | 0 | 0 | 0 | 0 | 0 | 0 | 0 | 2.48 | #N/A | #N/A | #N/A | #N/A | #N/A | #N/A | #N/A | #N/A | #N/A | #N/A | #N/A | #N/A | #N/A | #N/A | #N/A | #N/A | #N/A | #N/A | #N/A | #N/A | #N/A | 2.48 | 0 | 0 | 0 | 0 | 0 | 0 | 0 | 0 | 0 | 0 | 0 | 0 | 0 | 0 | 0 | 0 | 0 | 0 | 0 | 0 | 0 | 2.48 | 12.4 | 12.2754 | 12.2754 | 12.2754 | 12.2754 | 12.2754 | 12.4 | 12.4 | 12.2754 | 12.2754 | 12.2754 | 12.2754 | 12.2754 | 12.2754 | 12.4 | 12.4 | 12.4 | 12.4 | 12.4 | 12.4 | 12.4 | 2.48 | 1 | 1 | 1 | 1 | 1 | 1 | 1 | 1 | 1 | 1 | 1 | 1 | 1 | 1 | 1 | 1 | 1 | 1 | 1 | 1 | 1 | 2.48 | 19.9406 | 25.3919 | 28.8233 | 27.3512 | 24.5349 | 21.6815 | 19.823 | 18.6067 | 18.0815 | 17.51 | 16.7716 | 20.2761 | 20.5171 | 20.2385 | 19.9271 | 19.9406 | 19.9406 | 19.9406 | 19.9406 | 19.9406 | 19.9406 | 2.48 | 0 | 0.025778 | 0.025778 | 0.025778 | 0.025778 | 0.025778 | 0 | 0 | 0.025778 | 0.025778 | 0.025778 | 0.025778 | 0.025778 | 0.025778 | 0 | 0 | 0 | 0 | 0 | 0 | 0 | 2.48
| Acceleration Distance (ft) | 14.4298 | 16 | 15.4142 | 14.5461 | 14.4163 | 14.4298 | 14.4298 | 14.4298 | 14.4298 | 14.4298 | 14.4298 | 2.52 | 0 | 0 | 0 | 0 | 0 | 0 | 0 | 0 | 0 | 0 | 0 | 0 | 0 | 0 | 0 | 0 | 0 | 0 | 0 | 0 | 0 | 2.52 | 0 | 0 | 0 | 0 | 0 | 0 | 0 | 0 | 0 | 0 | 0 | 0 | 0 | 0 | 0 | 0 | 0 | 0 | 0 | 0 | 0 | 2.52 | 0 | 0 | 0 | 0 | 0 | 0 | 0 | 0 | 0 | 0 | 0 | 0 | 0 | 0 | 0 | 0 | 0 | 0 | 0 | 0 | 0 | 2.52 | 0 | 1.833 | 1.833 | 1.833 | 1.833 | 1.833 | 0 | 0 | 1.833 | 1.833 | 1.833 | 1.833 | 1.833 | 1.833 | 0 | 0 | 0 | 0 | 0 | 0 | 0 | 2.52 | 0 | 1.833 | 1.833 | 1.833 | 1.833 | 1.833 | 0 | 0 | 1.833 | 1.833 | 1.833 | 1.833 | 1.833 | 1.833 | 0 | 0 | 0 | 0 | 0 | 0 | 0 | 2.52 | 0 | 0 | 0 | 0 | 0 | 0 | 0 | 0 | 0 | 0 | 0 | 0 | 0 | 0 | 0 | 0 | 0 | 0 | 0 | 0 | 0 | 2.52 | -0.58896 | -0.68774 | -0.7258 | -0.69391 | -0.63642 | -0.5661 | -0.58896 | -0.58896 | -0.55324 | -0.61985 | -0.56314 | -0.57102 | -0.62569 | -0.55104 | -0.58896 | -0.58896 | -0.58896 | -0.58896 | -0.58896 | -0.58896 | -0.58896 | 2.52 | 0 | 1.833 | 1.833 | 1.833 | 1.833 | 1.833 | 0 | 0 | 0 | 1.833 | 1.833 | 1.833 | 1.833 | 0 | 0 | 0 | 0 | 0 | 0 | 0 | 0 | 2.52 | 0 | -4.4721 | -7.1667 | -9.1915 | -10.5758 | -11.3159 | 0 | 0 | -16.6548 | -20.7503 | -20.7503 | -13.2611 | -14.5306 | -12.797 | 0 | 0 | 0 | 0 | 0 | 0 | 0 | 2.52 | 0 | 4.4721 | 7.1667 | 9.1915 | 10.5758 | 11.3159 | 0 | 0 | 16.6548 | 20.7503 | 20.7503 | 13.2611 | 14.5306 | 12.797 | 0 | 0 | 0 | 0 | 0 | 0 | 0 | 2.52 | 0 | 0 | 0 | 0 | 0 | 0 | 0 | 0 | 0 | 0 | 0 | 0 | 0 | 0 | 0 | 0 | 0 | 0 | 0 | 0 | 0 | 2.52 | #N/A | #N/A | #N/A | #N/A | #N/A | #N/A | #N/A | #N/A | #N/A | #N/A | #N/A | #N/A | #N/A | #N/A | #N/A | #N/A | #N/A | #N/A | #N/A | #N/A | #N/A | 2.52 | 1 | 0 | 0 | 0 | 0 | 0 | 1 | 1 | 0 | 0 | 0 | 0 | 0 | 0 | 1 | 1 | 1 | 1 | 1 | 1 | 1 | 2.52 | 1 | 0 | 0 | 0 | 0 | 0 | 1 | 1 | 1 | 0 | 0 | 0 | 0 | 1 | 1 | 1 | 1 | 1 | 1 | 1 | 1 | 2.52 | 0 | 13.5502 | 11.2821 | 6.937 | 3.4121 | 0.68329 | 0 | 0 | 0.1922 | 2.3673 | 5.7691 | 5.8985 | 2.1587 | 0.19126 | 0 | 0 | 0 | 0 | 0 | 0 | 0 | 2.52 | #N/A | #N/A | #N/A | #N/A | #N/A | #N/A | #N/A | #N/A | #N/A | #N/A | #N/A | #N/A | #N/A | #N/A | #N/A | #N/A | #N/A | #N/A | #N/A | #N/A | #N/A | 2.52 | 0 | 0 | 0 | 0 | 0 | 0 | 0 | 0 | 0 | 0 | 0 | 0 | 0 | 0 | 0 | 0 | 0 | 0 | 0 | 0 | 0 | 2.52 | 12.4 | 12.2754 | 12.2754 | 12.2754 | 12.2754 | 12.2754 | 12.4 | 12.4 | 12.4 | 12.2754 | 12.2754 | 12.2754 | 12.2754 | 12.4 | 12.4 | 12.4 | 12.4 | 12.4 | 12.4 | 12.4 | 12.4 | 2.52 | 1 | 1 | 1 | 1 | 1 | 1 | 1 | 1 | 1 | 1 | 1 | 1 | 1 | 1 | 1 | 1 | 1 | 1 | 1 | 1 | 1 | 2.52 | 19.9406 | 25.9303 | 29.2688 | 27.6213 | 24.6629 | 21.6998 | 19.823 | 18.6067 | 18.0759 | 17.5881 | 16.9858 | 20.5015 | 20.5918 | 20.2359 | 19.9271 | 19.9406 | 19.9406 | 19.9406 | 19.9406 | 19.9406 | 19.9406 | 2.52 | 0 | 0.025778 | 0.025778 | 0.025778 | 0.025778 | 0.025778 | 0 | 0 | 0 | 0.025778 | 0.025778 | 0.025778 | 0.025778 | 0 | 0 | 0 | 0 | 0 | 0 | 0 | 0 | 2.52
| Min Voltage (V) | 9.1222 | 10.7 | 10.36 | 10.02 | 9.68 | 9.34 | 9.1222 | 9.1222 | 9.1222 | 9.1222 | 9.1222 | 2.56 | 0 | 0 | 0 | 0 | 0 | 0 | 0 | 0 | 0 | 0 | 0 | 0 | 0 | 0 | 0 | 0 | 0 | 0 | 0 | 0 | 0 | 2.56 | 0 | 0 | 0 | 0 | 0 | 0 | 0 | 0 | 0 | 0 | 0 | 0 | 0 | 0 | 0 | 0 | 0 | 0 | 0 | 0 | 0 | 2.56 | 0 | 0 | 0 | 0 | 0 | 0 | 0 | 0 | 0 | 0 | 0 | 0 | 0 | 0 | 0 | 0 | 0 | 0 | 0 | 0 | 0 | 2.56 | 0 | 1.833 | 1.833 | 1.833 | 1.833 | 1.833 | 0 | 0 | 0 | 1.833 | 1.833 | 1.833 | 1.833 | 0 | 0 | 0 | 0 | 0 | 0 | 0 | 0 | 2.56 | 0 | 1.833 | 1.833 | 1.833 | 1.833 | 1.833 | 0 | 0 | 0 | 1.833 | 1.833 | 1.833 | 1.833 | 0 | 0 | 0 | 0 | 0 | 0 | 0 | 0 | 2.56 | 0 | 0 | 0 | 0 | 0 | 0 | 0 | 0 | 0 | 0 | 0 | 0 | 0 | 0 | 0 | 0 | 0 | 0 | 0 | 0 | 0 | 2.56 | -0.58896 | -0.68584 | -0.72117 | -0.68596 | -0.62494 | -0.55132 | -0.58896 | -0.58896 | -0.58896 | -0.61985 | -0.56314 | -0.57102 | -0.60364 | -0.58896 | -0.58896 | -0.58896 | -0.58896 | -0.58896 | -0.58896 | -0.58896 | -0.58896 | 2.56 | 0 | 1.833 | 1.833 | 1.833 | 1.833 | 1.833 | 0 | 0 | 0 | 1.833 | 1.833 | 1.833 | 1.833 | 0 | 0 | 0 | 0 | 0 | 0 | 0 | 0 | 2.56 | 0 | -4.4597 | -7.121 | -9.0861 | -10.385 | -11.0204 | 0 | 0 | 0 | -20.7503 | -20.7503 | -13.2611 | -14.0185 | 0 | 0 | 0 | 0 | 0 | 0 | 0 | 0 | 2.56 | 0 | 4.4597 | 7.121 | 9.0861 | 10.385 | 11.0204 | 0 | 0 | 0 | 20.7503 | 20.7503 | 13.2611 | 14.0185 | 0 | 0 | 0 | 0 | 0 | 0 | 0 | 0 | 2.56 | 0 | 0 | 0 | 0 | 0 | 0 | 0 | 0 | 0 | 0 | 0 | 0 | 0 | 0 | 0 | 0 | 0 | 0 | 0 | 0 | 0 | 2.56 | #N/A | #N/A | #N/A | #N/A | #N/A | #N/A | #N/A | #N/A | #N/A | #N/A | #N/A | #N/A | #N/A | #N/A | #N/A | #N/A | #N/A | #N/A | #N/A | #N/A | #N/A | 2.56 | 1 | 0 | 0 | 0 | 0 | 0 | 1 | 1 | 1 | 0 | 0 | 0 | 0 | 1 | 1 | 1 | 1 | 1 | 1 | 1 | 1 | 2.56 | 1 | 0 | 0 | 0 | 0 | 0 | 1 | 1 | 1 | 0 | 0 | 0 | 0 | 1 | 1 | 1 | 1 | 1 | 1 | 1 | 1 | 2.56 | 0 | 13.3713 | 10.9954 | 6.5693 | 2.9891 | 0.23065 | 0 | 0 | 0 | 1.5373 | 4.9391 | 5.368 | 1.5774 | 0 | 0 | 0 | 0 | 0 | 0 | 0 | 0 | 2.56 | #N/A | #N/A | #N/A | #N/A | #N/A | #N/A | #N/A | #N/A | #N/A | #N/A | #N/A | #N/A | #N/A | #N/A | #N/A | #N/A | #N/A | #N/A | #N/A | #N/A | #N/A | 2.56 | 0 | 0 | 0 | 0 | 0 | 0 | 0 | 0 | 0 | 0 | 0 | 0 | 0 | 0 | 0 | 0 | 0 | 0 | 0 | 0 | 0 | 2.56 | 12.4 | 12.2754 | 12.2754 | 12.2754 | 12.2754 | 12.2754 | 12.4 | 12.4 | 12.4 | 12.2754 | 12.2754 | 12.2754 | 12.2754 | 12.4 | 12.4 | 12.4 | 12.4 | 12.4 | 12.4 | 12.4 | 12.4 | 2.56 | 1 | 1 | 1 | 1 | 1 | 1 | 1 | 1 | 1 | 1 | 1 | 1 | 1 | 1 | 1 | 1 | 1 | 1 | 1 | 1 | 1 | 2.56 | 19.9406 | 26.4616 | 29.7029 | 27.8769 | 24.7742 | 21.7002 | 19.823 | 18.6067 | 18.0759 | 17.633 | 17.1667 | 20.7056 | 20.6437 | 20.2359 | 19.9271 | 19.9406 | 19.9406 | 19.9406 | 19.9406 | 19.9406 | 19.9406 | 2.56 | 0 | 0.025778 | 0.025778 | 0.025778 | 0.025778 | 0.025778 | 0 | 0 | 0 | 0.025778 | 0.025778 | 0.025778 | 0.025778 | 0 | 0 | 0 | 0 | 0 | 0 | 0 | 0 | 2.56
| Max Voltage (V) | 12.4 | 12.4 | 12.4 | 12.4 | 12.4 | 12.4 | 12.4 | 12.4 | 12.4 | 12.4 | 12.4 | 2.6 | 0 | 0 | 0 | 0 | 0 | 0 | 0 | 0 | 0 | 0 | 0 | 0 | 0 | 0 | 0 | 0 | 0 | 0 | 0 | 0 | 0 | 2.6 | 0 | 0 | 0 | 0 | 0 | 0 | 0 | 0 | 0 | 0 | 0 | 0 | 0 | 0 | 0 | 0 | 0 | 0 | 0 | 0 | 0 | 2.6 | 0 | 0 | 0 | 0 | 0 | 0 | 0 | 0 | 0 | 0 | 0 | 0 | 0 | 0 | 0 | 0 | 0 | 0 | 0 | 0 | 0 | 2.6 | 0 | 1.833 | 1.833 | 1.833 | 1.833 | 1.833 | 0 | 0 | 0 | 1.833 | 1.833 | 1.833 | 1.833 | 0 | 0 | 0 | 0 | 0 | 0 | 0 | 0 | 2.6 | 0 | 1.833 | 1.833 | 1.833 | 1.833 | 1.833 | 0 | 0 | 0 | 1.833 | 1.833 | 1.833 | 1.833 | 0 | 0 | 0 | 0 | 0 | 0 | 0 | 0 | 2.6 | 0 | 0 | 0 | 0 | 0 | 0 | 0 | 0 | 0 | 0 | 0 | 0 | 0 | 0 | 0 | 0 | 0 | 0 | 0 | 0 | 0 | 2.6 | -0.58896 | -0.68395 | -0.71658 | -0.67809 | -0.61366 | -0.54378 | -0.58896 | -0.58896 | -0.58896 | -0.58247 | -0.56314 | -0.57102 | -0.58236 | -0.58896 | -0.58896 | -0.58896 | -0.58896 | -0.58896 | -0.58896 | -0.58896 | -0.58896 | 2.6 | 0 | 1.833 | 1.833 | 1.833 | 1.833 | 0 | 0 | 0 | 0 | 1.833 | 1.833 | 1.833 | 1.833 | 0 | 0 | 0 | 0 | 0 | 0 | 0 | 0 | 2.6 | 0 | -4.4474 | -7.0756 | -8.9819 | -10.1976 | -10.8698 | 0 | 0 | 0 | -19.4987 | -20.7503 | -13.2611 | -13.5244 | 0 | 0 | 0 | 0 | 0 | 0 | 0 | 0 | 2.6 | 0 | 4.4474 | 7.0756 | 8.9819 | 10.1976 | 10.8698 | 0 | 0 | 0 | 19.4987 | 20.7503 | 13.2611 | 13.5244 | 0 | 0 | 0 | 0 | 0 | 0 | 0 | 0 | 2.6 | 0 | 0 | 0 | 0 | 0 | 0 | 0 | 0 | 0 | 0 | 0 | 0 | 0 | 0 | 0 | 0 | 0 | 0 | 0 | 0 | 0 | 2.6 | #N/A | #N/A | #N/A | #N/A | #N/A | #N/A | #N/A | #N/A | #N/A | #N/A | #N/A | #N/A | #N/A | #N/A | #N/A | #N/A | #N/A | #N/A | #N/A | #N/A | #N/A | 2.6 | 1 | 0 | 0 | 0 | 0 | 0 | 1 | 1 | 1 | 0 | 0 | 0 | 0 | 1 | 1 | 1 | 1 | 1 | 1 | 1 | 1 | 2.6 | 1 | 0 | 0 | 0 | 0 | 1 | 1 | 1 | 1 | 0 | 0 | 0 | 0 | 1 | 1 | 1 | 1 | 1 | 1 | 1 | 1 | 2.6 | 0 | 13.1929 | 10.7106 | 6.2059 | 2.5737 | 0 | 0 | 0 | 0 | 0.70729 | 4.1091 | 4.8376 | 1.0167 | 0 | 0 | 0 | 0 | 0 | 0 | 0 | 0 | 2.6 | #N/A | #N/A | #N/A | #N/A | #N/A | #N/A | #N/A | #N/A | #N/A | #N/A | #N/A | #N/A | #N/A | #N/A | #N/A | #N/A | #N/A | #N/A | #N/A | #N/A | #N/A | 2.6 | 0 | 0 | 0 | 0 | 0 | 0 | 0 | 0 | 0 | 0 | 0 | 0 | 0 | 0 | 0 | 0 | 0 | 0 | 0 | 0 | 0 | 2.6 | 12.4 | 12.2754 | 12.2754 | 12.2754 | 12.2754 | 12.4 | 12.4 | 12.4 | 12.4 | 12.2754 | 12.2754 | 12.2754 | 12.2754 | 12.4 | 12.4 | 12.4 | 12.4 | 12.4 | 12.4 | 12.4 | 12.4 | 2.6 | 1 | 1 | 1 | 1 | 1 | 1 | 1 | 1 | 1 | 1 | 1 | 1 | 1 | 1 | 1 | 1 | 1 | 1 | 1 | 1 | 1 | 2.6 | 19.9406 | 26.9857 | 30.1257 | 28.1179 | 24.869 | 21.6915 | 19.823 | 18.6067 | 18.0759 | 17.6457 | 17.3145 | 20.8885 | 20.6735 | 20.2359 | 19.9271 | 19.9406 | 19.9406 | 19.9406 | 19.9406 | 19.9406 | 19.9406 | 2.6 | 0 | 0.025778 | 0.025778 | 0.025778 | 0.025778 | 0 | 0 | 0 | 0 | 0.025778 | 0.025778 | 0.025778 | 0.025778 | 0 | 0 | 0 | 0 | 0 | 0 | 0 | 0 | 2.6
| Power Used (mAh) | 35.0615 | 66.1758 | 64.6061 | 63.4847 | 64.9037 | 65.7315 | 66.2601 | 66.2512 | 66.2443 | 66.2388 | 66.2343 | 2.64 | 0 | 0 | 0 | 0 | 0 | 0 | 0 | 0 | 0 | 0 | 0 | 0 | 0 | 0 | 0 | 0 | 0 | 0 | 0 | 0 | 0 | 2.64 | 0 | 0 | 0 | 0 | 0 | 0 | 0 | 0 | 0 | 0 | 0 | 0 | 0 | 0 | 0 | 0 | 0 | 0 | 0 | 0 | 0 | 2.64 | 0 | 0 | 0 | 0 | 0 | 0 | 0 | 0 | 0 | 0 | 0 | 0 | 0 | 0 | 0 | 0 | 0 | 0 | 0 | 0 | 0 | 2.64 | 0 | 1.833 | 1.833 | 1.833 | 1.833 | 0 | 0 | 0 | 0 | 1.833 | 1.833 | 1.833 | 1.833 | 0 | 0 | 0 | 0 | 0 | 0 | 0 | 0 | 2.64 | 0 | 1.833 | 1.833 | 1.833 | 1.833 | 0 | 0 | 0 | 0 | 1.833 | 1.833 | 1.833 | 1.833 | 0 | 0 | 0 | 0 | 0 | 0 | 0 | 0 | 2.64 | 0 | 0 | 0 | 0 | 0 | 0 | 0 | 0 | 0 | 0 | 0 | 0 | 0 | 0 | 0 | 0 | 0 | 0 | 0 | 0 | 0 | 2.64 | -0.58896 | -0.68206 | -0.71201 | -0.67031 | -0.60259 | -0.58896 | -0.58896 | -0.58896 | -0.58896 | -0.54378 | -0.56314 | -0.57102 | -0.56183 | -0.58896 | -0.58896 | -0.58896 | -0.58896 | -0.58896 | -0.58896 | -0.58896 | -0.58896 | 2.64 | 0 | 1.833 | 1.833 | 1.833 | 1.833 | 0 | 0 | 0 | 0 | 0 | 1.833 | 1.833 | 1.833 | 0 | 0 | 0 | 0 | 0 | 0 | 0 | 0 | 2.64 | 0 | -4.4351 | -7.0306 | -8.8789 | -10.0135 | 0 | 0 | 0 | 0 | -18.2037 | -20.7503 | -13.2611 | -13.0477 | 0 | 0 | 0 | 0 | 0 | 0 | 0 | 0 | 2.64 | 0 | 4.4351 | 7.0306 | 8.8789 | 10.0135 | 0 | 0 | 0 | 0 | 18.2037 | 20.7503 | 13.2611 | 13.0477 | 0 | 0 | 0 | 0 | 0 | 0 | 0 | 0 | 2.64 | 0 | 0 | 0 | 0 | 0 | 0 | 0 | 0 | 0 | 0 | 0 | 0 | 0 | 0 | 0 | 0 | 0 | 0 | 0 | 0 | 0 | 2.64 | #N/A | #N/A | #N/A | #N/A | #N/A | #N/A | #N/A | #N/A | #N/A | #N/A | #N/A | #N/A | #N/A | #N/A | #N/A | #N/A | #N/A | #N/A | #N/A | #N/A | #N/A | 2.64 | 1 | 0 | 0 | 0 | 0 | 1 | 1 | 1 | 1 | 0 | 0 | 0 | 0 | 1 | 1 | 1 | 1 | 1 | 1 | 1 | 1 | 2.64 | 1 | 0 | 0 | 0 | 0 | 1 | 1 | 1 | 1 | 1 | 0 | 0 | 0 | 1 | 1 | 1 | 1 | 1 | 1 | 1 | 1 | 2.64 | 0 | 13.015 | 10.4276 | 5.8466 | 2.1658 | 0 | 0 | 0 | 0 | 0 | 3.2791 | 4.3071 | 0.47571 | 0 | 0 | 0 | 0 | 0 | 0 | 0 | 0 | 2.64 | #N/A | #N/A | #N/A | #N/A | #N/A | #N/A | #N/A | #N/A | #N/A | #N/A | #N/A | #N/A | #N/A | #N/A | #N/A | #N/A | #N/A | #N/A | #N/A | #N/A | #N/A | 2.64 | 0 | 0 | 0 | 0 | 0 | 0 | 0 | 0 | 0 | 0 | 0 | 0 | 0 | 0 | 0 | 0 | 0 | 0 | 0 | 0 | 0 | 2.64 | 12.4 | 12.2754 | 12.2754 | 12.2754 | 12.2754 | 12.4 | 12.4 | 12.4 | 12.4 | 12.4 | 12.2754 | 12.2754 | 12.2754 | 12.4 | 12.4 | 12.4 | 12.4 | 12.4 | 12.4 | 12.4 | 12.4 | 2.64 | 1 | 1 | 1 | 1 | 1 | 1 | 1 | 1 | 1 | 1 | 1 | 1 | 1 | 1 | 1 | 1 | 1 | 1 | 1 | 1 | 1 | 2.64 | 19.9406 | 27.5028 | 30.5372 | 28.3447 | 24.9476 | 21.6915 | 19.823 | 18.6067 | 18.0759 | 17.6312 | 17.429 | 21.0501 | 20.6821 | 20.2359 | 19.9271 | 19.9406 | 19.9406 | 19.9406 | 19.9406 | 19.9406 | 19.9406 | 2.64 | 0 | 0.025778 | 0.025778 | 0.025778 | 0.025778 | 0 | 0 | 0 | 0 | 0 | 0.025778 | 0.025778 | 0.025778 | 0 | 0 | 0 | 0 | 0 | 0 | 0 | 0 | 2.64
| Max Speed (ft/s) | 11.777 | 11.7333 | 11.7696 | 11.7759 | 11.7769 | 11.777 | 11.777 | 11.777 | 11.777 | 11.777 | 11.777 | 2.68 | 0 | 0 | 0 | 0 | 0 | 0 | 0 | 0 | 0 | 0 | 0 | 0 | 0 | 0 | 0 | 0 | 0 | 0 | 0 | 0 | 0 | 2.68 | 0 | 0 | 0 | 0 | 0 | 0 | 0 | 0 | 0 | 0 | 0 | 0 | 0 | 0 | 0 | 0 | 0 | 0 | 0 | 0 | 0 | 2.68 | 0 | 0 | 0 | 0 | 0 | 0 | 0 | 0 | 0 | 0 | 0 | 0 | 0 | 0 | 0 | 0 | 0 | 0 | 0 | 0 | 0 | 2.68 | 0 | 1.833 | 1.833 | 1.833 | 1.833 | 0 | 0 | 0 | 0 | 0 | 1.833 | 1.833 | 1.833 | 0 | 0 | 0 | 0 | 0 | 0 | 0 | 0 | 2.68 | 0 | 1.833 | 1.833 | 1.833 | 1.833 | 0 | 0 | 0 | 0 | 0 | 1.833 | 1.833 | 1.833 | 0 | 0 | 0 | 0 | 0 | 0 | 0 | 0 | 2.68 | 0 | 0 | 0 | 0 | 0 | 0 | 0 | 0 | 0 | 0 | 0 | 0 | 0 | 0 | 0 | 0 | 0 | 0 | 0 | 0 | 0 | 2.68 | -0.58896 | -0.68017 | -0.70747 | -0.66263 | -0.59171 | -0.58896 | -0.58896 | -0.58896 | -0.58896 | -0.58896 | -0.56314 | -0.57102 | -0.54378 | -0.58896 | -0.58896 | -0.58896 | -0.58896 | -0.58896 | -0.58896 | -0.58896 | -0.58896 | 2.68 | 0 | 1.833 | 1.833 | 1.833 | 1.833 | 0 | 0 | 0 | 0 | 0 | 1.833 | 1.833 | 0 | 0 | 0 | 0 | 0 | 0 | 0 | 0 | 0 | 2.68 | 0 | -4.4228 | -6.9858 | -8.7771 | -9.8328 | 0 | 0 | 0 | 0 | 0 | -20.7503 | -13.2611 | -12.6285 | 0 | 0 | 0 | 0 | 0 | 0 | 0 | 0 | 2.68 | 0 | 4.4228 | 6.9858 | 8.7771 | 9.8328 | 0 | 0 | 0 | 0 | 0 | 20.7503 | 13.2611 | 12.6285 | 0 | 0 | 0 | 0 | 0 | 0 | 0 | 0 | 2.68 | 0 | 0 | 0 | 0 | 0 | 0 | 0 | 0 | 0 | 0 | 0 | 0 | 0 | 0 | 0 | 0 | 0 | 0 | 0 | 0 | 0 | 2.68 | #N/A | #N/A | #N/A | #N/A | #N/A | #N/A | #N/A | #N/A | #N/A | #N/A | #N/A | #N/A | #N/A | #N/A | #N/A | #N/A | #N/A | #N/A | #N/A | #N/A | #N/A | 2.68 | 1 | 0 | 0 | 0 | 0 | 1 | 1 | 1 | 1 | 1 | 0 | 0 | 0 | 1 | 1 | 1 | 1 | 1 | 1 | 1 | 1 | 2.68 | 1 | 0 | 0 | 0 | 0 | 1 | 1 | 1 | 1 | 1 | 0 | 0 | 1 | 1 | 1 | 1 | 1 | 1 | 1 | 1 | 1 | 2.68 | 0 | 12.8376 | 10.1463 | 5.4914 | 1.7652 | 0 | 0 | 0 | 0 | 0 | 2.4491 | 3.7767 | 0 | 0 | 0 | 0 | 0 | 0 | 0 | 0 | 0 | 2.68 | #N/A | #N/A | #N/A | #N/A | #N/A | #N/A | #N/A | #N/A | #N/A | #N/A | #N/A | #N/A | #N/A | #N/A | #N/A | #N/A | #N/A | #N/A | #N/A | #N/A | #N/A | 2.68 | 0 | 0 | 0 | 0 | 0 | 0 | 0 | 0 | 0 | 0 | 0 | 0 | 0 | 0 | 0 | 0 | 0 | 0 | 0 | 0 | 0 | 2.68 | 12.4 | 12.2754 | 12.2754 | 12.2754 | 12.2754 | 12.4 | 12.4 | 12.4 | 12.4 | 12.4 | 12.2754 | 12.2754 | 12.4 | 12.4 | 12.4 | 12.4 | 12.4 | 12.4 | 12.4 | 12.4 | 12.4 | 2.68 | 1 | 1 | 1 | 1 | 1 | 1 | 1 | 1 | 1 | 1 | 1 | 1 | 1 | 1 | 1 | 1 | 1 | 1 | 1 | 1 | 1 | 2.68 | 19.9406 | 28.0127 | 30.9374 | 28.5573 | 25.0103 | 21.6915 | 19.823 | 18.6067 | 18.0759 | 17.6312 | 17.5104 | 21.1906 | 20.672 | 20.2359 | 19.9271 | 19.9406 | 19.9406 | 19.9406 | 19.9406 | 19.9406 | 19.9406 | 2.68 | 0 | 0.025778 | 0.025778 | 0.025778 | 0.025778 | 0 | 0 | 0 | 0 | 0 | 0.025778 | 0.025778 | 0 | 0 | 0 | 0 | 0 | 0 | 0 | 0 | 0 | 2.68
| Average Speed (ft/s) | 9.0909 | 7.8431 | 8.5106 | 8.8889 | 9.0909 | 9.0909 | 9.0909 | 9.0909 | 9.0909 | 9.0909 | 9.0909 | 2.72 | 0 | 0 | 0 | 0 | 0 | 0 | 0 | 0 | 0 | 0 | 0 | 0 | 0 | 0 | 0 | 0 | 0 | 0 | 0 | 0 | 0 | 2.72 | 0 | 0 | 0 | 0 | 0 | 0 | 0 | 0 | 0 | 0 | 0 | 0 | 0 | 0 | 0 | 0 | 0 | 0 | 0 | 0 | 0 | 2.72 | 0 | 0 | 0 | 0 | 0 | 0 | 0 | 0 | 0 | 0 | 0 | 0 | 0 | 0 | 0 | 0 | 0 | 0 | 0 | 0 | 0 | 2.72 | 0 | 1.833 | 1.833 | 1.833 | 1.833 | 0 | 0 | 0 | 0 | 0 | 1.833 | 1.833 | 0 | 0 | 0 | 0 | 0 | 0 | 0 | 0 | 0 | 2.72 | 0 | 1.833 | 1.833 | 1.833 | 1.833 | 0 | 0 | 0 | 0 | 0 | 1.833 | 1.833 | 0 | 0 | 0 | 0 | 0 | 0 | 0 | 0 | 0 | 2.72 | 0 | 0 | 0 | 0 | 0 | 0 | 0 | 0 | 0 | 0 | 0 | 0 | 0 | 0 | 0 | 0 | 0 | 0 | 0 | 0 | 0 | 2.72 | -0.58896 | -0.67829 | -0.70297 | -0.65503 | -0.58103 | -0.58896 | -0.58896 | -0.58896 | -0.58896 | -0.58896 | -0.56314 | -0.57102 | -0.58896 | -0.58896 | -0.58896 | -0.58896 | -0.58896 | -0.58896 | -0.58896 | -0.58896 | -0.58896 | 2.72 | 0 | 1.833 | 1.833 | 1.833 | 1.833 | 0 | 0 | 0 | 0 | 0 | 1.833 | 1.833 | 0 | 0 | 0 | 0 | 0 | 0 | 0 | 0 | 0 | 2.72 | 0 | -4.4106 | -6.9412 | -8.6765 | -9.6554 | 0 | 0 | 0 | 0 | 0 | -20.7503 | -13.2611 | 0 | 0 | 0 | 0 | 0 | 0 | 0 | 0 | 0 | 2.72 | 0 | 4.4106 | 6.9412 | 8.6765 | 9.6554 | 0 | 0 | 0 | 0 | 0 | 20.7503 | 13.2611 | 0 | 0 | 0 | 0 | 0 | 0 | 0 | 0 | 0 | 2.72 | 0 | 0 | 0 | 0 | 0 | 0 | 0 | 0 | 0 | 0 | 0 | 0 | 0 | 0 | 0 | 0 | 0 | 0 | 0 | 0 | 0 | 2.72 | #N/A | #N/A | #N/A | #N/A | #N/A | #N/A | #N/A | #N/A | #N/A | #N/A | #N/A | #N/A | #N/A | #N/A | #N/A | #N/A | #N/A | #N/A | #N/A | #N/A | #N/A | 2.72 | 1 | 0 | 0 | 0 | 0 | 1 | 1 | 1 | 1 | 1 | 0 | 0 | 1 | 1 | 1 | 1 | 1 | 1 | 1 | 1 | 1 | 2.72 | 1 | 0 | 0 | 0 | 0 | 1 | 1 | 1 | 1 | 1 | 0 | 0 | 1 | 1 | 1 | 1 | 1 | 1 | 1 | 1 | 1 | 2.72 | 0 | 12.6607 | 9.8669 | 5.1404 | 1.3719 | 0 | 0 | 0 | 0 | 0 | 1.6191 | 3.2462 | 0 | 0 | 0 | 0 | 0 | 0 | 0 | 0 | 0 | 2.72 | #N/A | #N/A | #N/A | #N/A | #N/A | #N/A | #N/A | #N/A | #N/A | #N/A | #N/A | #N/A | #N/A | #N/A | #N/A | #N/A | #N/A | #N/A | #N/A | #N/A | #N/A | 2.72 | 0 | 0 | 0 | 0 | 0 | 0 | 0 | 0 | 0 | 0 | 0 | 0 | 0 | 0 | 0 | 0 | 0 | 0 | 0 | 0 | 0 | 2.72 | 12.4 | 12.2754 | 12.2754 | 12.2754 | 12.2754 | 12.4 | 12.4 | 12.4 | 12.4 | 12.4 | 12.2754 | 12.2754 | 12.4 | 12.4 | 12.4 | 12.4 | 12.4 | 12.4 | 12.4 | 12.4 | 12.4 | 2.72 | 1 | 1 | 1 | 1 | 1 | 1 | 1 | 1 | 1 | 1 | 1 | 1 | 1 | 1 | 1 | 1 | 1 | 1 | 1 | 1 | 1 | 2.72 | 19.9406 | 28.5156 | 31.3266 | 28.756 | 25.0575 | 21.6915 | 19.823 | 18.6067 | 18.0759 | 17.6312 | 17.5586 | 21.3098 | 20.672 | 20.2359 | 19.9271 | 19.9406 | 19.9406 | 19.9406 | 19.9406 | 19.9406 | 19.9406 | 2.72 | 0 | 0.025778 | 0.025778 | 0.025778 | 0.025778 | 0 | 0 | 0 | 0 | 0 | 0.025778 | 0.025778 | 0 | 0 | 0 | 0 | 0 | 0 | 0 | 0 | 0 | 2.72
[13 empty] | 2.76 | 0 | 0 | 0 | 0 | 0 | 0 | 0 | 0 | 0 | 0 | 0 | 0 | 0 | 0 | 0 | 0 | 0 | 0 | 0 | 0 | 0 | 2.76 | 0 | 0 | 0 | 0 | 0 | 0 | 0 | 0 | 0 | 0 | 0 | 0 | 0 | 0 | 0 | 0 | 0 | 0 | 0 | 0 | 0 | 2.76 | 0 | 0 | 0 | 0 | 0 | 0 | 0 | 0 | 0 | 0 | 0 | 0 | 0 | 0 | 0 | 0 | 0 | 0 | 0 | 0 | 0 | 2.76 | 0 | 1.833 | 1.833 | 1.833 | 1.833 | 0 | 0 | 0 | 0 | 0 | 1.833 | 1.833 | 0 | 0 | 0 | 0 | 0 | 0 | 0 | 0 | 0 | 2.76 | 0 | 1.833 | 1.833 | 1.833 | 1.833 | 0 | 0 | 0 | 0 | 0 | 1.833 | 1.833 | 0 | 0 | 0 | 0 | 0 | 0 | 0 | 0 | 0 | 2.76 | 0 | 0 | 0 | 0 | 0 | 0 | 0 | 0 | 0 | 0 | 0 | 0 | 0 | 0 | 0 | 0 | 0 | 0 | 0 | 0 | 0 | 2.76 | -0.58896 | -0.67642 | -0.69849 | -0.64752 | -0.57055 | -0.58896 | -0.58896 | -0.58896 | -0.58896 | -0.58896 | -0.56314 | -0.57102 | -0.58896 | -0.58896 | -0.58896 | -0.58896 | -0.58896 | -0.58896 | -0.58896 | -0.58896 | -0.58896 | 2.76 | 0 | 1.833 | 1.833 | 1.833 | 1.833 | 0 | 0 | 0 | 0 | 0 | 1.833 | 1.833 | 0 | 0 | 0 | 0 | 0 | 0 | 0 | 0 | 0 | 2.76 | 0 | -4.3984 | -6.897 | -8.577 | -9.4811 | 0 | 0 | 0 | 0 | 0 | -20.7503 | -13.2611 | 0 | 0 | 0 | 0 | 0 | 0 | 0 | 0 | 0 | 2.76 | 0 | 4.3984 | 6.897 | 8.577 | 9.4811 | 0 | 0 | 0 | 0 | 0 | 20.7503 | 13.2611 | 0 | 0 | 0 | 0 | 0 | 0 | 0 | 0 | 0 | 2.76 | 0 | 0 | 0 | 0 | 0 | 0 | 0 | 0 | 0 | 0 | 0 | 0 | 0 | 0 | 0 | 0 | 0 | 0 | 0 | 0 | 0 | 2.76 | #N/A | #N/A | #N/A | #N/A | #N/A | #N/A | #N/A | #N/A | #N/A | #N/A | #N/A | #N/A | #N/A | #N/A | #N/A | #N/A | #N/A | #N/A | #N/A | #N/A | #N/A | 2.76 | 1 | 0 | 0 | 0 | 0 | 1 | 1 | 1 | 1 | 1 | 0 | 0 | 1 | 1 | 1 | 1 | 1 | 1 | 1 | 1 | 1 | 2.76 | 1 | 0 | 0 | 0 | 0 | 1 | 1 | 1 | 1 | 1 | 0 | 0 | 1 | 1 | 1 | 1 | 1 | 1 | 1 | 1 | 1 | 2.76 | 0 | 12.4843 | 9.5893 | 4.7933 | 0.9857 | 0 | 0 | 0 | 0 | 0 | 0.78904 | 2.7158 | 0 | 0 | 0 | 0 | 0 | 0 | 0 | 0 | 0 | 2.76 | #N/A | #N/A | #N/A | #N/A | #N/A | #N/A | #N/A | #N/A | #N/A | #N/A | #N/A | #N/A | #N/A | #N/A | #N/A | #N/A | #N/A | #N/A | #N/A | #N/A | #N/A | 2.76 | 0 | 0 | 0 | 0 | 0 | 0 | 0 | 0 | 0 | 0 | 0 | 0 | 0 | 0 | 0 | 0 | 0 | 0 | 0 | 0 | 0 | 2.76 | 12.4 | 12.2754 | 12.2754 | 12.2754 | 12.2754 | 12.4 | 12.4 | 12.4 | 12.4 | 12.4 | 12.2754 | 12.2754 | 12.4 | 12.4 | 12.4 | 12.4 | 12.4 | 12.4 | 12.4 | 12.4 | 12.4 | 2.76 | 1 | 1 | 1 | 1 | 1 | 1 | 1 | 1 | 1 | 1 | 1 | 1 | 1 | 1 | 1 | 1 | 1 | 1 | 1 | 1 | 1 | 2.76 | 19.9406 | 29.0115 | 31.7046 | 28.9408 | 25.0893 | 21.6915 | 19.823 | 18.6067 | 18.0759 | 17.6312 | 17.5735 | 21.4079 | 20.672 | 20.2359 | 19.9271 | 19.9406 | 19.9406 | 19.9406 | 19.9406 | 19.9406 | 19.9406 | 2.76 | 0 | 0.025778 | 0.025778 | 0.025778 | 0.025778 | 0 | 0 | 0 | 0 | 0 | 0.025778 | 0.025778 | 0 | 0 | 0 | 0 | 0 | 0 | 0 | 0 | 0 | 2.76
|  |  | Time | Max Speed | Avg Speed | %Battery | Design |  | Rio Brownout (V) |  | Target Distance |  | 2.8 | 0 | 0 | 0 | 0 | 0 | 0 | 0 | 0 | 0 | 0 | 0 | 0 | 0 | 0 | 0 | 0 | 0 | 0 | 0 | 0 | 0 | 2.8 | 0 | 0 | 0 | 0 | 0 | 0 | 0 | 0 | 0 | 0 | 0 | 0 | 0 | 0 | 0 | 0 | 0 | 0 | 0 | 0 | 0 | 2.8 | 0 | 0 | 0 | 0 | 0 | 0 | 0 | 0 | 0 | 0 | 0 | 0 | 0 | 0 | 0 | 0 | 0 | 0 | 0 | 0 | 0 | 2.8 | 0 | 1.833 | 1.833 | 1.833 | 1.833 | 0 | 0 | 0 | 0 | 0 | 1.833 | 1.833 | 0 | 0 | 0 | 0 | 0 | 0 | 0 | 0 | 0 | 2.8 | 0 | 1.833 | 1.833 | 1.833 | 1.833 | 0 | 0 | 0 | 0 | 0 | 1.833 | 1.833 | 0 | 0 | 0 | 0 | 0 | 0 | 0 | 0 | 0 | 2.8 | 0 | 0 | 0 | 0 | 0 | 0 | 0 | 0 | 0 | 0 | 0 | 0 | 0 | 0 | 0 | 0 | 0 | 0 | 0 | 0 | 0 | 2.8 | -0.58896 | -0.67455 | -0.69404 | -0.64009 | -0.56025 | -0.58896 | -0.58896 | -0.58896 | -0.58896 | -0.58896 | -0.54378 | -0.57102 | -0.58896 | -0.58896 | -0.58896 | -0.58896 | -0.58896 | -0.58896 | -0.58896 | -0.58896 | -0.58896 | 2.8 | 0 | 1.833 | 1.833 | 1.833 | 1.833 | 0 | 0 | 0 | 0 | 0 | 0 | 1.833 | 0 | 0 | 0 | 0 | 0 | 0 | 0 | 0 | 0 | 2.8 | 0 | -4.3863 | -6.8531 | -8.4786 | -9.31 | 0 | 0 | 0 | 0 | 0 | -20.0372 | -13.2611 | 0 | 0 | 0 | 0 | 0 | 0 | 0 | 0 | 0 | 2.8 | 0 | 4.3863 | 6.8531 | 8.4786 | 9.31 | 0 | 0 | 0 | 0 | 0 | 20.0372 | 13.2611 | 0 | 0 | 0 | 0 | 0 | 0 | 0 | 0 | 0 | 2.8 | 0 | 0 | 0 | 0 | 0 | 0 | 0 | 0 | 0 | 0 | 0 | 0 | 0 | 0 | 0 | 0 | 0 | 0 | 0 | 0 | 0 | 2.8 | #N/A | #N/A | #N/A | #N/A | #N/A | #N/A | #N/A | #N/A | #N/A | #N/A | #N/A | #N/A | #N/A | #N/A | #N/A | #N/A | #N/A | #N/A | #N/A | #N/A | #N/A | 2.8 | 1 | 0 | 0 | 0 | 0 | 1 | 1 | 1 | 1 | 1 | 0 | 0 | 1 | 1 | 1 | 1 | 1 | 1 | 1 | 1 | 1 | 2.8 | 1 | 0 | 0 | 0 | 0 | 1 | 1 | 1 | 1 | 1 | 1 | 0 | 1 | 1 | 1 | 1 | 1 | 1 | 1 | 1 | 1 | 2.8 | 0 | 12.3083 | 9.3134 | 4.4502 | 0.60646 | 0 | 0 | 0 | 0 | 0 | 0 | 2.1854 | 0 | 0 | 0 | 0 | 0 | 0 | 0 | 0 | 0 | 2.8 | #N/A | #N/A | #N/A | #N/A | #N/A | #N/A | #N/A | #N/A | #N/A | #N/A | #N/A | #N/A | #N/A | #N/A | #N/A | #N/A | #N/A | #N/A | #N/A | #N/A | #N/A | 2.8 | 0 | 0 | 0 | 0 | 0 | 0 | 0 | 0 | 0 | 0 | 0 | 0 | 0 | 0 | 0 | 0 | 0 | 0 | 0 | 0 | 0 | 2.8 | 12.4 | 12.2754 | 12.2754 | 12.2754 | 12.2754 | 12.4 | 12.4 | 12.4 | 12.4 | 12.4 | 12.4 | 12.2754 | 12.4 | 12.4 | 12.4 | 12.4 | 12.4 | 12.4 | 12.4 | 12.4 | 12.4 | 2.8 | 1 | 1 | 1 | 1 | 1 | 1 | 1 | 1 | 1 | 1 | 1 | 1 | 1 | 1 | 1 | 1 | 1 | 1 | 1 | 1 | 1 | 2.8 | 19.9406 | 29.5003 | 32.0717 | 29.1121 | 25.1061 | 21.6915 | 19.823 | 18.6067 | 18.0759 | 17.6312 | 17.5575 | 21.4847 | 20.672 | 20.2359 | 19.9271 | 19.9406 | 19.9406 | 19.9406 | 19.9406 | 19.9406 | 19.9406 | 2.8 | 0 | 0.025778 | 0.025778 | 0.025778 | 0.025778 | 0 | 0 | 0 | 0 | 0 | 0 | 0.025778 | 0 | 0 | 0 | 0 | 0 | 0 | 0 | 0 | 0 | 2.8
| Gearing Chart Load Points | 10.7143 | 0 | 0 | 0 | 0 | 93 | 0 | 0 | 6.9 | 3 | 16 | 2.84 | 0 | 0 | 0 | 0 | 0 | 0 | 0 | 0 | 0 | 0 | 0 | 0 | 0 | 0 | 0 | 0 | 0 | 0 | 0 | 0 | 0 | 2.84 | 0 | 0 | 0 | 0 | 0 | 0 | 0 | 0 | 0 | 0 | 0 | 0 | 0 | 0 | 0 | 0 | 0 | 0 | 0 | 0 | 0 | 2.84 | 0 | 0 | 0 | 0 | 0 | 0 | 0 | 0 | 0 | 0 | 0 | 0 | 0 | 0 | 0 | 0 | 0 | 0 | 0 | 0 | 0 | 2.84 | 0 | 1.833 | 1.833 | 1.833 | 1.833 | 0 | 0 | 0 | 0 | 0 | 0 | 1.833 | 0 | 0 | 0 | 0 | 0 | 0 | 0 | 0 | 0 | 2.84 | 0 | 1.833 | 1.833 | 1.833 | 1.833 | 0 | 0 | 0 | 0 | 0 | 0 | 1.833 | 0 | 0 | 0 | 0 | 0 | 0 | 0 | 0 | 0 | 2.84 | 0 | 0 | 0 | 0 | 0 | 0 | 0 | 0 | 0 | 0 | 0 | 0 | 0 | 0 | 0 | 0 | 0 | 0 | 0 | 0 | 0 | 2.84 | -0.58896 | -0.67269 | -0.68961 | -0.63275 | -0.55014 | -0.58896 | -0.58896 | -0.58896 | -0.58896 | -0.58896 | -0.56314 | -0.57102 | -0.58896 | -0.58896 | -0.58896 | -0.58896 | -0.58896 | -0.58896 | -0.58896 | -0.58896 | -0.58896 | 2.84 | 0 | 1.833 | 1.833 | 1.833 | 1.833 | 0 | 0 | 0 | 0 | 0 | 0 | 1.833 | 0 | 0 | 0 | 0 | 0 | 0 | 0 | 0 | 0 | 2.84 | 0 | -4.3742 | -6.8094 | -8.3814 | -9.142 | 0 | 0 | 0 | 0 | 0 | 0 | -13.2611 | 0 | 0 | 0 | 0 | 0 | 0 | 0 | 0 | 0 | 2.84 | 0 | 4.3742 | 6.8094 | 8.3814 | 9.142 | 0 | 0 | 0 | 0 | 0 | 0 | 13.2611 | 0 | 0 | 0 | 0 | 0 | 0 | 0 | 0 | 0 | 2.84 | 0 | 0 | 0 | 0 | 0 | 0 | 0 | 0 | 0 | 0 | 0 | 0 | 0 | 0 | 0 | 0 | 0 | 0 | 0 | 0 | 0 | 2.84 | #N/A | #N/A | #N/A | #N/A | #N/A | #N/A | #N/A | #N/A | #N/A | #N/A | #N/A | #N/A | #N/A | #N/A | #N/A | #N/A | #N/A | #N/A | #N/A | #N/A | #N/A | 2.84 | 1 | 0 | 0 | 0 | 0 | 1 | 1 | 1 | 1 | 1 | 1 | 0 | 1 | 1 | 1 | 1 | 1 | 1 | 1 | 1 | 1 | 2.84 | 1 | 0 | 0 | 0 | 0 | 1 | 1 | 1 | 1 | 1 | 1 | 0 | 1 | 1 | 1 | 1 | 1 | 1 | 1 | 1 | 1 | 2.84 | 0 | 12.1329 | 9.0393 | 4.1111 | 0.23406 | 0 | 0 | 0 | 0 | 0 | 0 | 1.6549 | 0 | 0 | 0 | 0 | 0 | 0 | 0 | 0 | 0 | 2.84 | #N/A | #N/A | #N/A | #N/A | #N/A | #N/A | #N/A | #N/A | #N/A | #N/A | #N/A | #N/A | #N/A | #N/A | #N/A | #N/A | #N/A | #N/A | #N/A | #N/A | #N/A | 2.84 | 0 | 0 | 0 | 0 | 0 | 0 | 0 | 0 | 0 | 0 | 0 | 0 | 0 | 0 | 0 | 0 | 0 | 0 | 0 | 0 | 0 | 2.84 | 12.4 | 12.2754 | 12.2754 | 12.2754 | 12.2754 | 12.4 | 12.4 | 12.4 | 12.4 | 12.4 | 12.4 | 12.2754 | 12.4 | 12.4 | 12.4 | 12.4 | 12.4 | 12.4 | 12.4 | 12.4 | 12.4 | 2.84 | 1 | 1 | 1 | 1 | 1 | 1 | 1 | 1 | 1 | 1 | 1 | 1 | 1 | 1 | 1 | 1 | 1 | 1 | 1 | 1 | 1 | 2.84 | 19.9406 | 29.9821 | 32.4278 | 29.2698 | 25.1082 | 21.6915 | 19.823 | 18.6067 | 18.0759 | 17.6312 | 17.5575 | 21.5403 | 20.672 | 20.2359 | 19.9271 | 19.9406 | 19.9406 | 19.9406 | 19.9406 | 19.9406 | 19.9406 | 2.84 | 0 | 0.025778 | 0.025778 | 0.025778 | 0.025778 | 0 | 0 | 0 | 0 | 0 | 0 | 0.025778 | 0 | 0 | 0 | 0 | 0 | 0 | 0 | 0 | 0 | 2.84
|  | 10.7143 | 1.76 | 11.777 | 54 | 49.8867 | 93 | 9.1222 | 6 | 6.9 | 17 | 16 | 2.88 | 0 | 0 | 0 | 0 | 0 | 0 | 0 | 0 | 0 | 0 | 0 | 0 | 0 | 0 | 0 | 0 | 0 | 0 | 0 | 0 | 0 | 2.88 | 0 | 0 | 0 | 0 | 0 | 0 | 0 | 0 | 0 | 0 | 0 | 0 | 0 | 0 | 0 | 0 | 0 | 0 | 0 | 0 | 0 | 2.88 | 0 | 0 | 0 | 0 | 0 | 0 | 0 | 0 | 0 | 0 | 0 | 0 | 0 | 0 | 0 | 0 | 0 | 0 | 0 | 0 | 0 | 2.88 | 0 | 1.833 | 1.833 | 1.833 | 1.833 | 0 | 0 | 0 | 0 | 0 | 0 | 1.833 | 0 | 0 | 0 | 0 | 0 | 0 | 0 | 0 | 0 | 2.88 | 0 | 1.833 | 1.833 | 1.833 | 1.833 | 0 | 0 | 0 | 0 | 0 | 0 | 1.833 | 0 | 0 | 0 | 0 | 0 | 0 | 0 | 0 | 0 | 2.88 | 0 | 0 | 0 | 0 | 0 | 0 | 0 | 0 | 0 | 0 | 0 | 0 | 0 | 0 | 0 | 0 | 0 | 0 | 0 | 0 | 0 | 2.88 | -0.58896 | -0.67083 | -0.68522 | -0.6255 | -0.54378 | -0.58896 | -0.58896 | -0.58896 | -0.58896 | -0.58896 | -0.56314 | -0.57102 | -0.58896 | -0.58896 | -0.58896 | -0.58896 | -0.58896 | -0.58896 | -0.58896 | -0.58896 | -0.58896 | 2.88 | 0 | 1.833 | 1.833 | 1.833 | 0 | 0 | 0 | 0 | 0 | 0 | 0 | 1.833 | 0 | 0 | 0 | 0 | 0 | 0 | 0 | 0 | 0 | 2.88 | 0 | -4.3621 | -6.766 | -8.2853 | -9.0364 | 0 | 0 | 0 | 0 | 0 | 0 | -13.2611 | 0 | 0 | 0 | 0 | 0 | 0 | 0 | 0 | 0 | 2.88 | 0 | 4.3621 | 6.766 | 8.2853 | 9.0364 | 0 | 0 | 0 | 0 | 0 | 0 | 13.2611 | 0 | 0 | 0 | 0 | 0 | 0 | 0 | 0 | 0 | 2.88 | 0 | 0 | 0 | 0 | 0 | 0 | 0 | 0 | 0 | 0 | 0 | 0 | 0 | 0 | 0 | 0 | 0 | 0 | 0 | 0 | 0 | 2.88 | #N/A | #N/A | #N/A | #N/A | #N/A | #N/A | #N/A | #N/A | #N/A | #N/A | #N/A | #N/A | #N/A | #N/A | #N/A | #N/A | #N/A | #N/A | #N/A | #N/A | #N/A | 2.88 | 1 | 0 | 0 | 0 | 0 | 1 | 1 | 1 | 1 | 1 | 1 | 0 | 1 | 1 | 1 | 1 | 1 | 1 | 1 | 1 | 1 | 2.88 | 1 | 0 | 0 | 0 | 1 | 1 | 1 | 1 | 1 | 1 | 1 | 0 | 1 | 1 | 1 | 1 | 1 | 1 | 1 | 1 | 1 | 2.88 | 0 | 11.9579 | 8.7669 | 3.7758 | 0 | 0 | 0 | 0 | 0 | 0 | 0 | 1.1245 | 0 | 0 | 0 | 0 | 0 | 0 | 0 | 0 | 0 | 2.88 | #N/A | #N/A | #N/A | #N/A | #N/A | #N/A | #N/A | #N/A | #N/A | #N/A | #N/A | #N/A | #N/A | #N/A | #N/A | #N/A | #N/A | #N/A | #N/A | #N/A | #N/A | 2.88 | 0 | 0 | 0 | 0 | 0 | 0 | 0 | 0 | 0 | 0 | 0 | 0 | 0 | 0 | 0 | 0 | 0 | 0 | 0 | 0 | 0 | 2.88 | 12.4 | 12.2754 | 12.2754 | 12.2754 | 12.4 | 12.4 | 12.4 | 12.4 | 12.4 | 12.4 | 12.4 | 12.2754 | 12.4 | 12.4 | 12.4 | 12.4 | 12.4 | 12.4 | 12.4 | 12.4 | 12.4 | 2.88 | 1 | 1 | 1 | 1 | 1 | 1 | 1 | 1 | 1 | 1 | 1 | 1 | 1 | 1 | 1 | 1 | 1 | 1 | 1 | 1 | 1 | 2.88 | 19.9406 | 30.457 | 32.7731 | 29.4142 | 25.101 | 21.6915 | 19.823 | 18.6067 | 18.0759 | 17.6312 | 17.5575 | 21.5746 | 20.672 | 20.2359 | 19.9271 | 19.9406 | 19.9406 | 19.9406 | 19.9406 | 19.9406 | 19.9406 | 2.88 | 0 | 0.025778 | 0.025778 | 0.025778 | 0 | 0 | 0 | 0 | 0 | 0 | 0 | 0.025778 | 0 | 0 | 0 | 0 | 0 | 0 | 0 | 0 | 0 | 2.88
[13 empty] | 2.92 | 0 | 0 | 0 | 0 | 0 | 0 | 0 | 0 | 0 | 0 | 0 | 0 | 0 | 0 | 0 | 0 | 0 | 0 | 0 | 0 | 0 | 2.92 | 0 | 0 | 0 | 0 | 0 | 0 | 0 | 0 | 0 | 0 | 0 | 0 | 0 | 0 | 0 | 0 | 0 | 0 | 0 | 0 | 0 | 2.92 | 0 | 0 | 0 | 0 | 0 | 0 | 0 | 0 | 0 | 0 | 0 | 0 | 0 | 0 | 0 | 0 | 0 | 0 | 0 | 0 | 0 | 2.92 | 0 | 1.833 | 1.833 | 1.833 | 0 | 0 | 0 | 0 | 0 | 0 | 0 | 1.833 | 0 | 0 | 0 | 0 | 0 | 0 | 0 | 0 | 0 | 2.92 | 0 | 1.833 | 1.833 | 1.833 | 0 | 0 | 0 | 0 | 0 | 0 | 0 | 1.833 | 0 | 0 | 0 | 0 | 0 | 0 | 0 | 0 | 0 | 2.92 | 0 | 0 | 0 | 0 | 0 | 0 | 0 | 0 | 0 | 0 | 0 | 0 | 0 | 0 | 0 | 0 | 0 | 0 | 0 | 0 | 0 | 2.92 | -0.58896 | -0.66897 | -0.68085 | -0.61833 | -0.58896 | -0.58896 | -0.58896 | -0.58896 | -0.58896 | -0.58896 | -0.56314 | -0.56632 | -0.58896 | -0.58896 | -0.58896 | -0.58896 | -0.58896 | -0.58896 | -0.58896 | -0.58896 | -0.58896 | 2.92 | 0 | 1.833 | 1.833 | 1.833 | 0 | 0 | 0 | 0 | 0 | 0 | 0 | 1.833 | 0 | 0 | 0 | 0 | 0 | 0 | 0 | 0 | 0 | 2.92 | 0 | -4.35 | -6.7229 | -8.1903 | 0 | 0 | 0 | 0 | 0 | 0 | 0 | -13.1519 | 0 | 0 | 0 | 0 | 0 | 0 | 0 | 0 | 0 | 2.92 | 0 | 4.35 | 6.7229 | 8.1903 | 0 | 0 | 0 | 0 | 0 | 0 | 0 | 13.1519 | 0 | 0 | 0 | 0 | 0 | 0 | 0 | 0 | 0 | 2.92 | 0 | 0 | 0 | 0 | 0 | 0 | 0 | 0 | 0 | 0 | 0 | 0 | 0 | 0 | 0 | 0 | 0 | 0 | 0 | 0 | 0 | 2.92 | #N/A | #N/A | #N/A | #N/A | #N/A | #N/A | #N/A | #N/A | #N/A | #N/A | #N/A | #N/A | #N/A | #N/A | #N/A | #N/A | #N/A | #N/A | #N/A | #N/A | #N/A | 2.92 | 1 | 0 | 0 | 0 | 1 | 1 | 1 | 1 | 1 | 1 | 1 | 0 | 1 | 1 | 1 | 1 | 1 | 1 | 1 | 1 | 1 | 2.92 | 1 | 0 | 0 | 0 | 1 | 1 | 1 | 1 | 1 | 1 | 1 | 0 | 1 | 1 | 1 | 1 | 1 | 1 | 1 | 1 | 1 | 2.92 | 0 | 11.7834 | 8.4962 | 3.4444 | 0 | 0 | 0 | 0 | 0 | 0 | 0 | 0.59403 | 0 | 0 | 0 | 0 | 0 | 0 | 0 | 0 | 0 | 2.92 | #N/A | #N/A | #N/A | #N/A | #N/A | #N/A | #N/A | #N/A | #N/A | #N/A | #N/A | #N/A | #N/A | #N/A | #N/A | #N/A | #N/A | #N/A | #N/A | #N/A | #N/A | 2.92 | 0 | 0 | 0 | 0 | 0 | 0 | 0 | 0 | 0 | 0 | 0 | 0 | 0 | 0 | 0 | 0 | 0 | 0 | 0 | 0 | 0 | 2.92 | 12.4 | 12.2754 | 12.2754 | 12.2754 | 12.4 | 12.4 | 12.4 | 12.4 | 12.4 | 12.4 | 12.4 | 12.2754 | 12.4 | 12.4 | 12.4 | 12.4 | 12.4 | 12.4 | 12.4 | 12.4 | 12.4 | 2.92 | 1 | 1 | 1 | 1 | 1 | 1 | 1 | 1 | 1 | 1 | 1 | 1 | 1 | 1 | 1 | 1 | 1 | 1 | 1 | 1 | 1 | 2.92 | 19.9406 | 30.9248 | 33.1075 | 29.5454 | 25.101 | 21.6915 | 19.823 | 18.6067 | 18.0759 | 17.6312 | 17.5575 | 21.5879 | 20.672 | 20.2359 | 19.9271 | 19.9406 | 19.9406 | 19.9406 | 19.9406 | 19.9406 | 19.9406 | 2.92 | 0 | 0.025778 | 0.025778 | 0.025778 | 0 | 0 | 0 | 0 | 0 | 0 | 0 | 0.025778 | 0 | 0 | 0 | 0 | 0 | 0 | 0 | 0 | 0 | 2.92
[13 empty] | 2.96 | 0 | 0 | 0 | 0 | 0 | 0 | 0 | 0 | 0 | 0 | 0 | 0 | 0 | 0 | 0 | 0 | 0 | 0 | 0 | 0 | 0 | 2.96 | 0 | 0 | 0 | 0 | 0 | 0 | 0 | 0 | 0 | 0 | 0 | 0 | 0 | 0 | 0 | 0 | 0 | 0 | 0 | 0 | 0 | 2.96 | 0 | 0 | 0 | 0 | 0 | 0 | 0 | 0 | 0 | 0 | 0 | 0 | 0 | 0 | 0 | 0 | 0 | 0 | 0 | 0 | 0 | 2.96 | 0 | 1.833 | 1.833 | 1.833 | 0 | 0 | 0 | 0 | 0 | 0 | 0 | 1.833 | 0 | 0 | 0 | 0 | 0 | 0 | 0 | 0 | 0 | 2.96 | 0 | 1.833 | 1.833 | 1.833 | 0 | 0 | 0 | 0 | 0 | 0 | 0 | 1.833 | 0 | 0 | 0 | 0 | 0 | 0 | 0 | 0 | 0 | 2.96 | 0 | 0 | 0 | 0 | 0 | 0 | 0 | 0 | 0 | 0 | 0 | 0 | 0 | 0 | 0 | 0 | 0 | 0 | 0 | 0 | 0 | 2.96 | -0.58896 | -0.66712 | -0.67651 | -0.61124 | -0.58896 | -0.58896 | -0.58896 | -0.58896 | -0.58896 | -0.58896 | -0.56314 | -0.54636 | -0.58896 | -0.58896 | -0.58896 | -0.58896 | -0.58896 | -0.58896 | -0.58896 | -0.58896 | -0.58896 | 2.96 | 0 | 1.833 | 1.833 | 1.833 | 0 | 0 | 0 | 0 | 0 | 0 | 0 | 0 | 0 | 0 | 0 | 0 | 0 | 0 | 0 | 0 | 0 | 2.96 | 0 | -4.338 | -6.6801 | -8.0964 | 0 | 0 | 0 | 0 | 0 | 0 | 0 | -12.6884 | 0 | 0 | 0 | 0 | 0 | 0 | 0 | 0 | 0 | 2.96 | 0 | 4.338 | 6.6801 | 8.0964 | 0 | 0 | 0 | 0 | 0 | 0 | 0 | 12.6884 | 0 | 0 | 0 | 0 | 0 | 0 | 0 | 0 | 0 | 2.96 | 0 | 0 | 0 | 0 | 0 | 0 | 0 | 0 | 0 | 0 | 0 | 0 | 0 | 0 | 0 | 0 | 0 | 0 | 0 | 0 | 0 | 2.96 | #N/A | #N/A | #N/A | #N/A | #N/A | #N/A | #N/A | #N/A | #N/A | #N/A | #N/A | #N/A | #N/A | #N/A | #N/A | #N/A | #N/A | #N/A | #N/A | #N/A | #N/A | 2.96 | 1 | 0 | 0 | 0 | 1 | 1 | 1 | 1 | 1 | 1 | 1 | 0 | 1 | 1 | 1 | 1 | 1 | 1 | 1 | 1 | 1 | 2.96 | 1 | 0 | 0 | 0 | 1 | 1 | 1 | 1 | 1 | 1 | 1 | 1 | 1 | 1 | 1 | 1 | 1 | 1 | 1 | 1 | 1 | 2.96 | 0 | 11.6094 | 8.2273 | 3.1168 | 0 | 0 | 0 | 0 | 0 | 0 | 0 | 0.067956 | 0 | 0 | 0 | 0 | 0 | 0 | 0 | 0 | 0 | 2.96 | #N/A | #N/A | #N/A | #N/A | #N/A | #N/A | #N/A | #N/A | #N/A | #N/A | #N/A | #N/A | #N/A | #N/A | #N/A | #N/A | #N/A | #N/A | #N/A | #N/A | #N/A | 2.96 | 0 | 0 | 0 | 0 | 0 | 0 | 0 | 0 | 0 | 0 | 0 | 0 | 0 | 0 | 0 | 0 | 0 | 0 | 0 | 0 | 0 | 2.96 | 12.4 | 12.2754 | 12.2754 | 12.2754 | 12.4 | 12.4 | 12.4 | 12.4 | 12.4 | 12.4 | 12.4 | 12.4 | 12.4 | 12.4 | 12.4 | 12.4 | 12.4 | 12.4 | 12.4 | 12.4 | 12.4 | 2.96 | 1 | 1 | 1 | 1 | 1 | 1 | 1 | 1 | 1 | 1 | 1 | 1 | 1 | 1 | 1 | 1 | 1 | 1 | 1 | 1 | 1 | 2.96 | 19.9406 | 31.3857 | 33.4313 | 29.6636 | 25.101 | 21.6915 | 19.823 | 18.6067 | 18.0759 | 17.6312 | 17.5575 | 21.5804 | 20.672 | 20.2359 | 19.9271 | 19.9406 | 19.9406 | 19.9406 | 19.9406 | 19.9406 | 19.9406 | 2.96 | 0 | 0.025778 | 0.025778 | 0.025778 | 0 | 0 | 0 | 0 | 0 | 0 | 0 | 0 | 0 | 0 | 0 | 0 | 0 | 0 | 0 | 0 | 0 | 2.96
[13 empty] | 3 | 0 | 0 | 0 | 0 | 0 | 0 | 0 | 0 | 0 | 0 | 0 | 0 | 0 | 0 | 0 | 0 | 0 | 0 | 0 | 0 | 0 | 3 | 0 | 0 | 0 | 0 | 0 | 0 | 0 | 0 | 0 | 0 | 0 | 0 | 0 | 0 | 0 | 0 | 0 | 0 | 0 | 0 | 0 | 3 | 0 | 0 | 0 | 0 | 0 | 0 | 0 | 0 | 0 | 0 | 0 | 0 | 0 | 0 | 0 | 0 | 0 | 0 | 0 | 0 | 0 | 3 | 0 | 1.833 | 1.833 | 1.833 | 0 | 0 | 0 | 0 | 0 | 0 | 0 | 0 | 0 | 0 | 0 | 0 | 0 | 0 | 0 | 0 | 0 | 3 | 0 | 1.833 | 1.833 | 1.833 | 0 | 0 | 0 | 0 | 0 | 0 | 0 | 0 | 0 | 0 | 0 | 0 | 0 | 0 | 0 | 0 | 0 | 3 | 0 | 0 | 0 | 0 | 0 | 0 | 0 | 0 | 0 | 0 | 0 | 0 | 0 | 0 | 0 | 0 | 0 | 0 | 0 | 0 | 0 | 3 | -0.58896 | -0.66528 | -0.6722 | -0.60423 | -0.58896 | -0.58896 | -0.58896 | -0.58896 | -0.58896 | -0.58896 | -0.56314 | -0.57102 | -0.58896 | -0.58896 | -0.58896 | -0.58896 | -0.58896 | -0.58896 | -0.58896 | -0.58896 | -0.58896 | 3 | 0 | 1.833 | 1.833 | 1.833 | 0 | 0 | 0 | 0 | 0 | 0 | 0 | 0 | 0 | 0 | 0 | 0 | 0 | 0 | 0 | 0 | 0 | 3 | 0 | -4.326 | -6.6375 | -8.0035 | 0 | 0 | 0 | 0 | 0 | 0 | 0 | 0 | 0 | 0 | 0 | 0 | 0 | 0 | 0 | 0 | 0 | 3 | 0 | 4.326 | 6.6375 | 8.0035 | 0 | 0 | 0 | 0 | 0 | 0 | 0 | 0 | 0 | 0 | 0 | 0 | 0 | 0 | 0 | 0 | 0 | 3 | 0 | 0 | 0 | 0 | 0 | 0 | 0 | 0 | 0 | 0 | 0 | 0 | 0 | 0 | 0 | 0 | 0 | 0 | 0 | 0 | 0 | 3 | #N/A | #N/A | #N/A | #N/A | #N/A | #N/A | #N/A | #N/A | #N/A | #N/A | #N/A | #N/A | #N/A | #N/A | #N/A | #N/A | #N/A | #N/A | #N/A | #N/A | #N/A | 3 | 1 | 0 | 0 | 0 | 1 | 1 | 1 | 1 | 1 | 1 | 1 | 1 | 1 | 1 | 1 | 1 | 1 | 1 | 1 | 1 | 1 | 3 | 1 | 0 | 0 | 0 | 1 | 1 | 1 | 1 | 1 | 1 | 1 | 1 | 1 | 1 | 1 | 1 | 1 | 1 | 1 | 1 | 1 | 3 | 0 | 11.4359 | 7.9601 | 2.7929 | 0 | 0 | 0 | 0 | 0 | 0 | 0 | 0 | 0 | 0 | 0 | 0 | 0 | 0 | 0 | 0 | 0 | 3 | #N/A | #N/A | #N/A | #N/A | #N/A | #N/A | #N/A | #N/A | #N/A | #N/A | #N/A | #N/A | #N/A | #N/A | #N/A | #N/A | #N/A | #N/A | #N/A | #N/A | #N/A | 3 | 0 | 0 | 0 | 0 | 0 | 0 | 0 | 0 | 0 | 0 | 0 | 0 | 0 | 0 | 0 | 0 | 0 | 0 | 0 | 0 | 0 | 3 | 12.4 | 12.2754 | 12.2754 | 12.2754 | 12.4 | 12.4 | 12.4 | 12.4 | 12.4 | 12.4 | 12.4 | 12.4 | 12.4 | 12.4 | 12.4 | 12.4 | 12.4 | 12.4 | 12.4 | 12.4 | 12.4 | 3 | 1 | 1 | 1 | 1 | 1 | 1 | 1 | 1 | 1 | 1 | 1 | 1 | 1 | 1 | 1 | 1 | 1 | 1 | 1 | 1 | 1 | 3 | 19.9406 | 31.8397 | 33.7444 | 29.7689 | 25.101 | 21.6915 | 19.823 | 18.6067 | 18.0759 | 17.6312 | 17.5575 | 21.5804 | 20.672 | 20.2359 | 19.9271 | 19.9406 | 19.9406 | 19.9406 | 19.9406 | 19.9406 | 19.9406 | 3 | 0 | 0.025778 | 0.025778 | 0.025778 | 0 | 0 | 0 | 0 | 0 | 0 | 0 | 0 | 0 | 0 | 0 | 0 | 0 | 0 | 0 | 0 | 0 | 3
[13 empty] | 3.04 | 0 | 0 | 0 | 0 | 0 | 0 | 0 | 0 | 0 | 0 | 0 | 0 | 0 | 0 | 0 | 0 | 0 | 0 | 0 | 0 | 0 | 3.04 | 0 | 0 | 0 | 0 | 0 | 0 | 0 | 0 | 0 | 0 | 0 | 0 | 0 | 0 | 0 | 0 | 0 | 0 | 0 | 0 | 0 | 3.04 | 0 | 0 | 0 | 0 | 0 | 0 | 0 | 0 | 0 | 0 | 0 | 0 | 0 | 0 | 0 | 0 | 0 | 0 | 0 | 0 | 0 | 3.04 | 0 | 1.833 | 1.833 | 1.833 | 0 | 0 | 0 | 0 | 0 | 0 | 0 | 0 | 0 | 0 | 0 | 0 | 0 | 0 | 0 | 0 | 0 | 3.04 | 0 | 1.833 | 1.833 | 1.833 | 0 | 0 | 0 | 0 | 0 | 0 | 0 | 0 | 0 | 0 | 0 | 0 | 0 | 0 | 0 | 0 | 0 | 3.04 | 0 | 0 | 0 | 0 | 0 | 0 | 0 | 0 | 0 | 0 | 0 | 0 | 0 | 0 | 0 | 0 | 0 | 0 | 0 | 0 | 0 | 3.04 | -0.58896 | -0.66344 | -0.66792 | -0.5973 | -0.58896 | -0.58896 | -0.58896 | -0.58896 | -0.58896 | -0.58896 | -0.56314 | -0.57102 | -0.58896 | -0.58896 | -0.58896 | -0.58896 | -0.58896 | -0.58896 | -0.58896 | -0.58896 | -0.58896 | 3.04 | 0 | 1.833 | 1.833 | 1.833 | 0 | 0 | 0 | 0 | 0 | 0 | 0 | 0 | 0 | 0 | 0 | 0 | 0 | 0 | 0 | 0 | 0 | 3.04 | 0 | -4.3141 | -6.5952 | -7.9118 | 0 | 0 | 0 | 0 | 0 | 0 | 0 | 0 | 0 | 0 | 0 | 0 | 0 | 0 | 0 | 0 | 0 | 3.04 | 0 | 4.3141 | 6.5952 | 7.9118 | 0 | 0 | 0 | 0 | 0 | 0 | 0 | 0 | 0 | 0 | 0 | 0 | 0 | 0 | 0 | 0 | 0 | 3.04 | 0 | 0 | 0 | 0 | 0 | 0 | 0 | 0 | 0 | 0 | 0 | 0 | 0 | 0 | 0 | 0 | 0 | 0 | 0 | 0 | 0 | 3.04 | #N/A | #N/A | #N/A | #N/A | #N/A | #N/A | #N/A | #N/A | #N/A | #N/A | #N/A | #N/A | #N/A | #N/A | #N/A | #N/A | #N/A | #N/A | #N/A | #N/A | #N/A | 3.04 | 1 | 0 | 0 | 0 | 1 | 1 | 1 | 1 | 1 | 1 | 1 | 1 | 1 | 1 | 1 | 1 | 1 | 1 | 1 | 1 | 1 | 3.04 | 1 | 0 | 0 | 0 | 1 | 1 | 1 | 1 | 1 | 1 | 1 | 1 | 1 | 1 | 1 | 1 | 1 | 1 | 1 | 1 | 1 | 3.04 | 0 | 11.2629 | 7.6946 | 2.4728 | 0 | 0 | 0 | 0 | 0 | 0 | 0 | 0 | 0 | 0 | 0 | 0 | 0 | 0 | 0 | 0 | 0 | 3.04 | #N/A | #N/A | #N/A | #N/A | #N/A | #N/A | #N/A | #N/A | #N/A | #N/A | #N/A | #N/A | #N/A | #N/A | #N/A | #N/A | #N/A | #N/A | #N/A | #N/A | #N/A | 3.04 | 0 | 0 | 0 | 0 | 0 | 0 | 0 | 0 | 0 | 0 | 0 | 0 | 0 | 0 | 0 | 0 | 0 | 0 | 0 | 0 | 0 | 3.04 | 12.4 | 12.2754 | 12.2754 | 12.2754 | 12.4 | 12.4 | 12.4 | 12.4 | 12.4 | 12.4 | 12.4 | 12.4 | 12.4 | 12.4 | 12.4 | 12.4 | 12.4 | 12.4 | 12.4 | 12.4 | 12.4 | 3.04 | 1 | 1 | 1 | 1 | 1 | 1 | 1 | 1 | 1 | 1 | 1 | 1 | 1 | 1 | 1 | 1 | 1 | 1 | 1 | 1 | 1 | 3.04 | 19.9406 | 32.2868 | 34.0469 | 29.8615 | 25.101 | 21.6915 | 19.823 | 18.6067 | 18.0759 | 17.6312 | 17.5575 | 21.5804 | 20.672 | 20.2359 | 19.9271 | 19.9406 | 19.9406 | 19.9406 | 19.9406 | 19.9406 | 19.9406 | 3.04 | 0 | 0.025778 | 0.025778 | 0.025778 | 0 | 0 | 0 | 0 | 0 | 0 | 0 | 0 | 0 | 0 | 0 | 0 | 0 | 0 | 0 | 0 | 0 | 3.04
[13 empty] | 3.08 | 0 | 0 | 0 | 0 | 0 | 0 | 0 | 0 | 0 | 0 | 0 | 0 | 0 | 0 | 0 | 0 | 0 | 0 | 0 | 0 | 0 | 3.08 | 0 | 0 | 0 | 0 | 0 | 0 | 0 | 0 | 0 | 0 | 0 | 0 | 0 | 0 | 0 | 0 | 0 | 0 | 0 | 0 | 0 | 3.08 | 0 | 0 | 0 | 0 | 0 | 0 | 0 | 0 | 0 | 0 | 0 | 0 | 0 | 0 | 0 | 0 | 0 | 0 | 0 | 0 | 0 | 3.08 | 0 | 1.833 | 1.833 | 1.833 | 0 | 0 | 0 | 0 | 0 | 0 | 0 | 0 | 0 | 0 | 0 | 0 | 0 | 0 | 0 | 0 | 0 | 3.08 | 0 | 1.833 | 1.833 | 1.833 | 0 | 0 | 0 | 0 | 0 | 0 | 0 | 0 | 0 | 0 | 0 | 0 | 0 | 0 | 0 | 0 | 0 | 3.08 | 0 | 0 | 0 | 0 | 0 | 0 | 0 | 0 | 0 | 0 | 0 | 0 | 0 | 0 | 0 | 0 | 0 | 0 | 0 | 0 | 0 | 3.08 | -0.58896 | -0.66161 | -0.66366 | -0.59045 | -0.58896 | -0.58896 | -0.58896 | -0.58896 | -0.58896 | -0.58896 | -0.56314 | -0.57102 | -0.58896 | -0.58896 | -0.58896 | -0.58896 | -0.58896 | -0.58896 | -0.58896 | -0.58896 | -0.58896 | 3.08 | 0 | 1.833 | 1.833 | 1.833 | 0 | 0 | 0 | 0 | 0 | 0 | 0 | 0 | 0 | 0 | 0 | 0 | 0 | 0 | 0 | 0 | 0 | 3.08 | 0 | -4.3021 | -6.5532 | -7.8211 | 0 | 0 | 0 | 0 | 0 | 0 | 0 | 0 | 0 | 0 | 0 | 0 | 0 | 0 | 0 | 0 | 0 | 3.08 | 0 | 4.3021 | 6.5532 | 7.8211 | 0 | 0 | 0 | 0 | 0 | 0 | 0 | 0 | 0 | 0 | 0 | 0 | 0 | 0 | 0 | 0 | 0 | 3.08 | 0 | 0 | 0 | 0 | 0 | 0 | 0 | 0 | 0 | 0 | 0 | 0 | 0 | 0 | 0 | 0 | 0 | 0 | 0 | 0 | 0 | 3.08 | #N/A | #N/A | #N/A | #N/A | #N/A | #N/A | #N/A | #N/A | #N/A | #N/A | #N/A | #N/A | #N/A | #N/A | #N/A | #N/A | #N/A | #N/A | #N/A | #N/A | #N/A | 3.08 | 1 | 0 | 0 | 0 | 1 | 1 | 1 | 1 | 1 | 1 | 1 | 1 | 1 | 1 | 1 | 1 | 1 | 1 | 1 | 1 | 1 | 3.08 | 1 | 0 | 0 | 0 | 1 | 1 | 1 | 1 | 1 | 1 | 1 | 1 | 1 | 1 | 1 | 1 | 1 | 1 | 1 | 1 | 1 | 3.08 | 0 | 11.0903 | 7.4308 | 2.1563 | 0 | 0 | 0 | 0 | 0 | 0 | 0 | 0 | 0 | 0 | 0 | 0 | 0 | 0 | 0 | 0 | 0 | 3.08 | #N/A | #N/A | #N/A | #N/A | #N/A | #N/A | #N/A | #N/A | #N/A | #N/A | #N/A | #N/A | #N/A | #N/A | #N/A | #N/A | #N/A | #N/A | #N/A | #N/A | #N/A | 3.08 | 0 | 0 | 0 | 0 | 0 | 0 | 0 | 0 | 0 | 0 | 0 | 0 | 0 | 0 | 0 | 0 | 0 | 0 | 0 | 0 | 0 | 3.08 | 12.4 | 12.2754 | 12.2754 | 12.2754 | 12.4 | 12.4 | 12.4 | 12.4 | 12.4 | 12.4 | 12.4 | 12.4 | 12.4 | 12.4 | 12.4 | 12.4 | 12.4 | 12.4 | 12.4 | 12.4 | 12.4 | 3.08 | 1 | 1 | 1 | 1 | 1 | 1 | 1 | 1 | 1 | 1 | 1 | 1 | 1 | 1 | 1 | 1 | 1 | 1 | 1 | 1 | 1 | 3.08 | 19.9406 | 32.7269 | 34.3389 | 29.9415 | 25.101 | 21.6915 | 19.823 | 18.6067 | 18.0759 | 17.6312 | 17.5575 | 21.5804 | 20.672 | 20.2359 | 19.9271 | 19.9406 | 19.9406 | 19.9406 | 19.9406 | 19.9406 | 19.9406 | 3.08 | 0 | 0.025778 | 0.025778 | 0.025778 | 0 | 0 | 0 | 0 | 0 | 0 | 0 | 0 | 0 | 0 | 0 | 0 | 0 | 0 | 0 | 0 | 0 | 3.08
[13 empty] | 3.12 | 0 | 0 | 0 | 0 | 0 | 0 | 0 | 0 | 0 | 0 | 0 | 0 | 0 | 0 | 0 | 0 | 0 | 0 | 0 | 0 | 0 | 3.12 | 0 | 0 | 0 | 0 | 0 | 0 | 0 | 0 | 0 | 0 | 0 | 0 | 0 | 0 | 0 | 0 | 0 | 0 | 0 | 0 | 0 | 3.12 | 0 | 0 | 0 | 0 | 0 | 0 | 0 | 0 | 0 | 0 | 0 | 0 | 0 | 0 | 0 | 0 | 0 | 0 | 0 | 0 | 0 | 3.12 | 0 | 1.833 | 1.833 | 1.833 | 0 | 0 | 0 | 0 | 0 | 0 | 0 | 0 | 0 | 0 | 0 | 0 | 0 | 0 | 0 | 0 | 0 | 3.12 | 0 | 1.833 | 1.833 | 1.833 | 0 | 0 | 0 | 0 | 0 | 0 | 0 | 0 | 0 | 0 | 0 | 0 | 0 | 0 | 0 | 0 | 0 | 3.12 | 0 | 0 | 0 | 0 | 0 | 0 | 0 | 0 | 0 | 0 | 0 | 0 | 0 | 0 | 0 | 0 | 0 | 0 | 0 | 0 | 0 | 3.12 | -0.58896 | -0.65978 | -0.65944 | -0.58368 | -0.58896 | -0.58896 | -0.58896 | -0.58896 | -0.58896 | -0.58896 | -0.56314 | -0.57102 | -0.58896 | -0.58896 | -0.58896 | -0.58896 | -0.58896 | -0.58896 | -0.58896 | -0.58896 | -0.58896 | 3.12 | 0 | 1.833 | 1.833 | 1.833 | 0 | 0 | 0 | 0 | 0 | 0 | 0 | 0 | 0 | 0 | 0 | 0 | 0 | 0 | 0 | 0 | 0 | 3.12 | 0 | -4.2902 | -6.5114 | -7.7314 | 0 | 0 | 0 | 0 | 0 | 0 | 0 | 0 | 0 | 0 | 0 | 0 | 0 | 0 | 0 | 0 | 0 | 3.12 | 0 | 4.2902 | 6.5114 | 7.7314 | 0 | 0 | 0 | 0 | 0 | 0 | 0 | 0 | 0 | 0 | 0 | 0 | 0 | 0 | 0 | 0 | 0 | 3.12 | 0 | 0 | 0 | 0 | 0 | 0 | 0 | 0 | 0 | 0 | 0 | 0 | 0 | 0 | 0 | 0 | 0 | 0 | 0 | 0 | 0 | 3.12 | #N/A | #N/A | #N/A | #N/A | #N/A | #N/A | #N/A | #N/A | #N/A | #N/A | #N/A | #N/A | #N/A | #N/A | #N/A | #N/A | #N/A | #N/A | #N/A | #N/A | #N/A | 3.12 | 1 | 0 | 0 | 0 | 1 | 1 | 1 | 1 | 1 | 1 | 1 | 1 | 1 | 1 | 1 | 1 | 1 | 1 | 1 | 1 | 1 | 3.12 | 1 | 0 | 0 | 0 | 1 | 1 | 1 | 1 | 1 | 1 | 1 | 1 | 1 | 1 | 1 | 1 | 1 | 1 | 1 | 1 | 1 | 3.12 | 0 | 10.9182 | 7.1687 | 1.8435 | 0 | 0 | 0 | 0 | 0 | 0 | 0 | 0 | 0 | 0 | 0 | 0 | 0 | 0 | 0 | 0 | 0 | 3.12 | #N/A | #N/A | #N/A | #N/A | #N/A | #N/A | #N/A | #N/A | #N/A | #N/A | #N/A | #N/A | #N/A | #N/A | #N/A | #N/A | #N/A | #N/A | #N/A | #N/A | #N/A | 3.12 | 0 | 0 | 0 | 0 | 0 | 0 | 0 | 0 | 0 | 0 | 0 | 0 | 0 | 0 | 0 | 0 | 0 | 0 | 0 | 0 | 0 | 3.12 | 12.4 | 12.2754 | 12.2754 | 12.2754 | 12.4 | 12.4 | 12.4 | 12.4 | 12.4 | 12.4 | 12.4 | 12.4 | 12.4 | 12.4 | 12.4 | 12.4 | 12.4 | 12.4 | 12.4 | 12.4 | 12.4 | 3.12 | 1 | 1 | 1 | 1 | 1 | 1 | 1 | 1 | 1 | 1 | 1 | 1 | 1 | 1 | 1 | 1 | 1 | 1 | 1 | 1 | 1 | 3.12 | 19.9406 | 33.1602 | 34.6204 | 30.0091 | 25.101 | 21.6915 | 19.823 | 18.6067 | 18.0759 | 17.6312 | 17.5575 | 21.5804 | 20.672 | 20.2359 | 19.9271 | 19.9406 | 19.9406 | 19.9406 | 19.9406 | 19.9406 | 19.9406 | 3.12 | 0 | 0.025778 | 0.025778 | 0.025778 | 0 | 0 | 0 | 0 | 0 | 0 | 0 | 0 | 0 | 0 | 0 | 0 | 0 | 0 | 0 | 0 | 0 | 3.12
[13 empty] | 3.16 | 0 | 0 | 0 | 0 | 0 | 0 | 0 | 0 | 0 | 0 | 0 | 0 | 0 | 0 | 0 | 0 | 0 | 0 | 0 | 0 | 0 | 3.16 | 0 | 0 | 0 | 0 | 0 | 0 | 0 | 0 | 0 | 0 | 0 | 0 | 0 | 0 | 0 | 0 | 0 | 0 | 0 | 0 | 0 | 3.16 | 0 | 0 | 0 | 0 | 0 | 0 | 0 | 0 | 0 | 0 | 0 | 0 | 0 | 0 | 0 | 0 | 0 | 0 | 0 | 0 | 0 | 3.16 | 0 | 1.833 | 1.833 | 1.833 | 0 | 0 | 0 | 0 | 0 | 0 | 0 | 0 | 0 | 0 | 0 | 0 | 0 | 0 | 0 | 0 | 0 | 3.16 | 0 | 1.833 | 1.833 | 1.833 | 0 | 0 | 0 | 0 | 0 | 0 | 0 | 0 | 0 | 0 | 0 | 0 | 0 | 0 | 0 | 0 | 0 | 3.16 | 0 | 0 | 0 | 0 | 0 | 0 | 0 | 0 | 0 | 0 | 0 | 0 | 0 | 0 | 0 | 0 | 0 | 0 | 0 | 0 | 0 | 3.16 | -0.58896 | -0.65796 | -0.65523 | -0.57699 | -0.58896 | -0.58896 | -0.58896 | -0.58896 | -0.58896 | -0.58896 | -0.56314 | -0.57102 | -0.58896 | -0.58896 | -0.58896 | -0.58896 | -0.58896 | -0.58896 | -0.58896 | -0.58896 | -0.58896 | 3.16 | 0 | 1.833 | 1.833 | 1.833 | 0 | 0 | 0 | 0 | 0 | 0 | 0 | 0 | 0 | 0 | 0 | 0 | 0 | 0 | 0 | 0 | 0 | 3.16 | 0 | -4.2784 | -6.4699 | -7.6427 | 0 | 0 | 0 | 0 | 0 | 0 | 0 | 0 | 0 | 0 | 0 | 0 | 0 | 0 | 0 | 0 | 0 | 3.16 | 0 | 4.2784 | 6.4699 | 7.6427 | 0 | 0 | 0 | 0 | 0 | 0 | 0 | 0 | 0 | 0 | 0 | 0 | 0 | 0 | 0 | 0 | 0 | 3.16 | 0 | 0 | 0 | 0 | 0 | 0 | 0 | 0 | 0 | 0 | 0 | 0 | 0 | 0 | 0 | 0 | 0 | 0 | 0 | 0 | 0 | 3.16 | #N/A | #N/A | #N/A | #N/A | #N/A | #N/A | #N/A | #N/A | #N/A | #N/A | #N/A | #N/A | #N/A | #N/A | #N/A | #N/A | #N/A | #N/A | #N/A | #N/A | #N/A | 3.16 | 1 | 0 | 0 | 0 | 1 | 1 | 1 | 1 | 1 | 1 | 1 | 1 | 1 | 1 | 1 | 1 | 1 | 1 | 1 | 1 | 1 | 3.16 | 1 | 0 | 0 | 0 | 1 | 1 | 1 | 1 | 1 | 1 | 1 | 1 | 1 | 1 | 1 | 1 | 1 | 1 | 1 | 1 | 1 | 3.16 | 0 | 10.7466 | 6.9082 | 1.5342 | 0 | 0 | 0 | 0 | 0 | 0 | 0 | 0 | 0 | 0 | 0 | 0 | 0 | 0 | 0 | 0 | 0 | 3.16 | #N/A | #N/A | #N/A | #N/A | #N/A | #N/A | #N/A | #N/A | #N/A | #N/A | #N/A | #N/A | #N/A | #N/A | #N/A | #N/A | #N/A | #N/A | #N/A | #N/A | #N/A | 3.16 | 0 | 0 | 0 | 0 | 0 | 0 | 0 | 0 | 0 | 0 | 0 | 0 | 0 | 0 | 0 | 0 | 0 | 0 | 0 | 0 | 0 | 3.16 | 12.4 | 12.2754 | 12.2754 | 12.2754 | 12.4 | 12.4 | 12.4 | 12.4 | 12.4 | 12.4 | 12.4 | 12.4 | 12.4 | 12.4 | 12.4 | 12.4 | 12.4 | 12.4 | 12.4 | 12.4 | 12.4 | 3.16 | 1 | 1 | 1 | 1 | 1 | 1 | 1 | 1 | 1 | 1 | 1 | 1 | 1 | 1 | 1 | 1 | 1 | 1 | 1 | 1 | 1 | 3.16 | 19.9406 | 33.5867 | 34.8916 | 30.0643 | 25.101 | 21.6915 | 19.823 | 18.6067 | 18.0759 | 17.6312 | 17.5575 | 21.5804 | 20.672 | 20.2359 | 19.9271 | 19.9406 | 19.9406 | 19.9406 | 19.9406 | 19.9406 | 19.9406 | 3.16 | 0 | 0.025778 | 0.025778 | 0.025778 | 0 | 0 | 0 | 0 | 0 | 0 | 0 | 0 | 0 | 0 | 0 | 0 | 0 | 0 | 0 | 0 | 0 | 3.16
[13 empty] | 3.2 | 0 | 0 | 0 | 0 | 0 | 0 | 0 | 0 | 0 | 0 | 0 | 0 | 0 | 0 | 0 | 0 | 0 | 0 | 0 | 0 | 0 | 3.2 | 0 | 0 | 0 | 0 | 0 | 0 | 0 | 0 | 0 | 0 | 0 | 0 | 0 | 0 | 0 | 0 | 0 | 0 | 0 | 0 | 0 | 3.2 | 0 | 0 | 0 | 0 | 0 | 0 | 0 | 0 | 0 | 0 | 0 | 0 | 0 | 0 | 0 | 0 | 0 | 0 | 0 | 0 | 0 | 3.2 | 0 | 1.833 | 1.833 | 1.833 | 0 | 0 | 0 | 0 | 0 | 0 | 0 | 0 | 0 | 0 | 0 | 0 | 0 | 0 | 0 | 0 | 0 | 3.2 | 0 | 1.833 | 1.833 | 1.833 | 0 | 0 | 0 | 0 | 0 | 0 | 0 | 0 | 0 | 0 | 0 | 0 | 0 | 0 | 0 | 0 | 0 | 3.2 | 0 | 0 | 0 | 0 | 0 | 0 | 0 | 0 | 0 | 0 | 0 | 0 | 0 | 0 | 0 | 0 | 0 | 0 | 0 | 0 | 0 | 3.2 | -0.58896 | -0.65614 | -0.65106 | -0.57037 | -0.58896 | -0.58896 | -0.58896 | -0.58896 | -0.58896 | -0.58896 | -0.56314 | -0.57102 | -0.58896 | -0.58896 | -0.58896 | -0.58896 | -0.58896 | -0.58896 | -0.58896 | -0.58896 | -0.58896 | 3.2 | 0 | 1.833 | 1.833 | 1.833 | 0 | 0 | 0 | 0 | 0 | 0 | 0 | 0 | 0 | 0 | 0 | 0 | 0 | 0 | 0 | 0 | 0 | 3.2 | 0 | -4.2666 | -6.4287 | -7.5551 | 0 | 0 | 0 | 0 | 0 | 0 | 0 | 0 | 0 | 0 | 0 | 0 | 0 | 0 | 0 | 0 | 0 | 3.2 | 0 | 4.2666 | 6.4287 | 7.5551 | 0 | 0 | 0 | 0 | 0 | 0 | 0 | 0 | 0 | 0 | 0 | 0 | 0 | 0 | 0 | 0 | 0 | 3.2 | 0 | 0 | 0 | 0 | 0 | 0 | 0 | 0 | 0 | 0 | 0 | 0 | 0 | 0 | 0 | 0 | 0 | 0 | 0 | 0 | 0 | 3.2 | #N/A | #N/A | #N/A | #N/A | #N/A | #N/A | #N/A | #N/A | #N/A | #N/A | #N/A | #N/A | #N/A | #N/A | #N/A | #N/A | #N/A | #N/A | #N/A | #N/A | #N/A | 3.2 | 1 | 0 | 0 | 0 | 1 | 1 | 1 | 1 | 1 | 1 | 1 | 1 | 1 | 1 | 1 | 1 | 1 | 1 | 1 | 1 | 1 | 3.2 | 1 | 0 | 0 | 0 | 1 | 1 | 1 | 1 | 1 | 1 | 1 | 1 | 1 | 1 | 1 | 1 | 1 | 1 | 1 | 1 | 1 | 3.2 | 0 | 10.5755 | 6.6494 | 1.2285 | 0 | 0 | 0 | 0 | 0 | 0 | 0 | 0 | 0 | 0 | 0 | 0 | 0 | 0 | 0 | 0 | 0 | 3.2 | #N/A | #N/A | #N/A | #N/A | #N/A | #N/A | #N/A | #N/A | #N/A | #N/A | #N/A | #N/A | #N/A | #N/A | #N/A | #N/A | #N/A | #N/A | #N/A | #N/A | #N/A | 3.2 | 0 | 0 | 0 | 0 | 0 | 0 | 0 | 0 | 0 | 0 | 0 | 0 | 0 | 0 | 0 | 0 | 0 | 0 | 0 | 0 | 0 | 3.2 | 12.4 | 12.2754 | 12.2754 | 12.2754 | 12.4 | 12.4 | 12.4 | 12.4 | 12.4 | 12.4 | 12.4 | 12.4 | 12.4 | 12.4 | 12.4 | 12.4 | 12.4 | 12.4 | 12.4 | 12.4 | 12.4 | 3.2 | 1 | 1 | 1 | 1 | 1 | 1 | 1 | 1 | 1 | 1 | 1 | 1 | 1 | 1 | 1 | 1 | 1 | 1 | 1 | 1 | 1 | 3.2 | 19.9406 | 34.0063 | 35.1524 | 30.1074 | 25.101 | 21.6915 | 19.823 | 18.6067 | 18.0759 | 17.6312 | 17.5575 | 21.5804 | 20.672 | 20.2359 | 19.9271 | 19.9406 | 19.9406 | 19.9406 | 19.9406 | 19.9406 | 19.9406 | 3.2 | 0 | 0.025778 | 0.025778 | 0.025778 | 0 | 0 | 0 | 0 | 0 | 0 | 0 | 0 | 0 | 0 | 0 | 0 | 0 | 0 | 0 | 0 | 0 | 3.2
[13 empty] | 3.24 | 0 | 0 | 0 | 0 | 0 | 0 | 0 | 0 | 0 | 0 | 0 | 0 | 0 | 0 | 0 | 0 | 0 | 0 | 0 | 0 | 0 | 3.24 | 0 | 0 | 0 | 0 | 0 | 0 | 0 | 0 | 0 | 0 | 0 | 0 | 0 | 0 | 0 | 0 | 0 | 0 | 0 | 0 | 0 | 3.24 | 0 | 0 | 0 | 0 | 0 | 0 | 0 | 0 | 0 | 0 | 0 | 0 | 0 | 0 | 0 | 0 | 0 | 0 | 0 | 0 | 0 | 3.24 | 0 | 1.833 | 1.833 | 1.833 | 0 | 0 | 0 | 0 | 0 | 0 | 0 | 0 | 0 | 0 | 0 | 0 | 0 | 0 | 0 | 0 | 0 | 3.24 | 0 | 1.833 | 1.833 | 1.833 | 0 | 0 | 0 | 0 | 0 | 0 | 0 | 0 | 0 | 0 | 0 | 0 | 0 | 0 | 0 | 0 | 0 | 3.24 | 0 | 0 | 0 | 0 | 0 | 0 | 0 | 0 | 0 | 0 | 0 | 0 | 0 | 0 | 0 | 0 | 0 | 0 | 0 | 0 | 0 | 3.24 | -0.58896 | -0.65433 | -0.64691 | -0.56383 | -0.58896 | -0.58896 | -0.58896 | -0.58896 | -0.58896 | -0.58896 | -0.56314 | -0.57102 | -0.58896 | -0.58896 | -0.58896 | -0.58896 | -0.58896 | -0.58896 | -0.58896 | -0.58896 | -0.58896 | 3.24 | 0 | 1.833 | 1.833 | 1.833 | 0 | 0 | 0 | 0 | 0 | 0 | 0 | 0 | 0 | 0 | 0 | 0 | 0 | 0 | 0 | 0 | 0 | 3.24 | 0 | -4.2548 | -6.3877 | -7.4685 | 0 | 0 | 0 | 0 | 0 | 0 | 0 | 0 | 0 | 0 | 0 | 0 | 0 | 0 | 0 | 0 | 0 | 3.24 | 0 | 4.2548 | 6.3877 | 7.4685 | 0 | 0 | 0 | 0 | 0 | 0 | 0 | 0 | 0 | 0 | 0 | 0 | 0 | 0 | 0 | 0 | 0 | 3.24 | 0 | 0 | 0 | 0 | 0 | 0 | 0 | 0 | 0 | 0 | 0 | 0 | 0 | 0 | 0 | 0 | 0 | 0 | 0 | 0 | 0 | 3.24 | #N/A | #N/A | #N/A | #N/A | #N/A | #N/A | #N/A | #N/A | #N/A | #N/A | #N/A | #N/A | #N/A | #N/A | #N/A | #N/A | #N/A | #N/A | #N/A | #N/A | #N/A | 3.24 | 1 | 0 | 0 | 0 | 1 | 1 | 1 | 1 | 1 | 1 | 1 | 1 | 1 | 1 | 1 | 1 | 1 | 1 | 1 | 1 | 1 | 3.24 | 1 | 0 | 0 | 0 | 1 | 1 | 1 | 1 | 1 | 1 | 1 | 1 | 1 | 1 | 1 | 1 | 1 | 1 | 1 | 1 | 1 | 3.24 | 0 | 10.4048 | 6.3923 | 0.92632 | 0 | 0 | 0 | 0 | 0 | 0 | 0 | 0 | 0 | 0 | 0 | 0 | 0 | 0 | 0 | 0 | 0 | 3.24 | #N/A | #N/A | #N/A | #N/A | #N/A | #N/A | #N/A | #N/A | #N/A | #N/A | #N/A | #N/A | #N/A | #N/A | #N/A | #N/A | #N/A | #N/A | #N/A | #N/A | #N/A | 3.24 | 0 | 0 | 0 | 0 | 0 | 0 | 0 | 0 | 0 | 0 | 0 | 0 | 0 | 0 | 0 | 0 | 0 | 0 | 0 | 0 | 0 | 3.24 | 12.4 | 12.2754 | 12.2754 | 12.2754 | 12.4 | 12.4 | 12.4 | 12.4 | 12.4 | 12.4 | 12.4 | 12.4 | 12.4 | 12.4 | 12.4 | 12.4 | 12.4 | 12.4 | 12.4 | 12.4 | 12.4 | 3.24 | 1 | 1 | 1 | 1 | 1 | 1 | 1 | 1 | 1 | 1 | 1 | 1 | 1 | 1 | 1 | 1 | 1 | 1 | 1 | 1 | 1 | 3.24 | 19.9406 | 34.4191 | 35.403 | 30.1385 | 25.101 | 21.6915 | 19.823 | 18.6067 | 18.0759 | 17.6312 | 17.5575 | 21.5804 | 20.672 | 20.2359 | 19.9271 | 19.9406 | 19.9406 | 19.9406 | 19.9406 | 19.9406 | 19.9406 | 3.24 | 0 | 0.025778 | 0.025778 | 0.025778 | 0 | 0 | 0 | 0 | 0 | 0 | 0 | 0 | 0 | 0 | 0 | 0 | 0 | 0 | 0 | 0 | 0 | 3.24
[13 empty] | 3.28 | 0 | 0 | 0 | 0 | 0 | 0 | 0 | 0 | 0 | 0 | 0 | 0 | 0 | 0 | 0 | 0 | 0 | 0 | 0 | 0 | 0 | 3.28 | 0 | 0 | 0 | 0 | 0 | 0 | 0 | 0 | 0 | 0 | 0 | 0 | 0 | 0 | 0 | 0 | 0 | 0 | 0 | 0 | 0 | 3.28 | 0 | 0 | 0 | 0 | 0 | 0 | 0 | 0 | 0 | 0 | 0 | 0 | 0 | 0 | 0 | 0 | 0 | 0 | 0 | 0 | 0 | 3.28 | 0 | 1.833 | 1.833 | 1.833 | 0 | 0 | 0 | 0 | 0 | 0 | 0 | 0 | 0 | 0 | 0 | 0 | 0 | 0 | 0 | 0 | 0 | 3.28 | 0 | 1.833 | 1.833 | 1.833 | 0 | 0 | 0 | 0 | 0 | 0 | 0 | 0 | 0 | 0 | 0 | 0 | 0 | 0 | 0 | 0 | 0 | 3.28 | 0 | 0 | 0 | 0 | 0 | 0 | 0 | 0 | 0 | 0 | 0 | 0 | 0 | 0 | 0 | 0 | 0 | 0 | 0 | 0 | 0 | 3.28 | -0.58896 | -0.65252 | -0.64279 | -0.55737 | -0.58896 | -0.58896 | -0.58896 | -0.58896 | -0.58896 | -0.58896 | -0.56314 | -0.57102 | -0.58896 | -0.58896 | -0.58896 | -0.58896 | -0.58896 | -0.58896 | -0.58896 | -0.58896 | -0.58896 | 3.28 | 0 | 1.833 | 1.833 | 1.833 | 0 | 0 | 0 | 0 | 0 | 0 | 0 | 0 | 0 | 0 | 0 | 0 | 0 | 0 | 0 | 0 | 0 | 3.28 | 0 | -4.243 | -6.347 | -7.3828 | 0 | 0 | 0 | 0 | 0 | 0 | 0 | 0 | 0 | 0 | 0 | 0 | 0 | 0 | 0 | 0 | 0 | 3.28 | 0 | 4.243 | 6.347 | 7.3828 | 0 | 0 | 0 | 0 | 0 | 0 | 0 | 0 | 0 | 0 | 0 | 0 | 0 | 0 | 0 | 0 | 0 | 3.28 | 0 | 0 | 0 | 0 | 0 | 0 | 0 | 0 | 0 | 0 | 0 | 0 | 0 | 0 | 0 | 0 | 0 | 0 | 0 | 0 | 0 | 3.28 | #N/A | #N/A | #N/A | #N/A | #N/A | #N/A | #N/A | #N/A | #N/A | #N/A | #N/A | #N/A | #N/A | #N/A | #N/A | #N/A | #N/A | #N/A | #N/A | #N/A | #N/A | 3.28 | 1 | 0 | 0 | 0 | 1 | 1 | 1 | 1 | 1 | 1 | 1 | 1 | 1 | 1 | 1 | 1 | 1 | 1 | 1 | 1 | 1 | 3.28 | 1 | 0 | 0 | 0 | 1 | 1 | 1 | 1 | 1 | 1 | 1 | 1 | 1 | 1 | 1 | 1 | 1 | 1 | 1 | 1 | 1 | 3.28 | 0 | 10.2346 | 6.1368 | 0.62758 | 0 | 0 | 0 | 0 | 0 | 0 | 0 | 0 | 0 | 0 | 0 | 0 | 0 | 0 | 0 | 0 | 0 | 3.28 | #N/A | #N/A | #N/A | #N/A | #N/A | #N/A | #N/A | #N/A | #N/A | #N/A | #N/A | #N/A | #N/A | #N/A | #N/A | #N/A | #N/A | #N/A | #N/A | #N/A | #N/A | 3.28 | 0 | 0 | 0 | 0 | 0 | 0 | 0 | 0 | 0 | 0 | 0 | 0 | 0 | 0 | 0 | 0 | 0 | 0 | 0 | 0 | 0 | 3.28 | 12.4 | 12.2754 | 12.2754 | 12.2754 | 12.4 | 12.4 | 12.4 | 12.4 | 12.4 | 12.4 | 12.4 | 12.4 | 12.4 | 12.4 | 12.4 | 12.4 | 12.4 | 12.4 | 12.4 | 12.4 | 12.4 | 3.28 | 1 | 1 | 1 | 1 | 1 | 1 | 1 | 1 | 1 | 1 | 1 | 1 | 1 | 1 | 1 | 1 | 1 | 1 | 1 | 1 | 1 | 3.28 | 19.9406 | 34.8251 | 35.6434 | 30.1577 | 25.101 | 21.6915 | 19.823 | 18.6067 | 18.0759 | 17.6312 | 17.5575 | 21.5804 | 20.672 | 20.2359 | 19.9271 | 19.9406 | 19.9406 | 19.9406 | 19.9406 | 19.9406 | 19.9406 | 3.28 | 0 | 0.025778 | 0.025778 | 0.025778 | 0 | 0 | 0 | 0 | 0 | 0 | 0 | 0 | 0 | 0 | 0 | 0 | 0 | 0 | 0 | 0 | 0 | 3.28
[13 empty] | 3.32 | 0 | 0 | 0 | 0 | 0 | 0 | 0 | 0 | 0 | 0 | 0 | 0 | 0 | 0 | 0 | 0 | 0 | 0 | 0 | 0 | 0 | 3.32 | 0 | 0 | 0 | 0 | 0 | 0 | 0 | 0 | 0 | 0 | 0 | 0 | 0 | 0 | 0 | 0 | 0 | 0 | 0 | 0 | 0 | 3.32 | 0 | 0 | 0 | 0 | 0 | 0 | 0 | 0 | 0 | 0 | 0 | 0 | 0 | 0 | 0 | 0 | 0 | 0 | 0 | 0 | 0 | 3.32 | 0 | 1.833 | 1.833 | 1.833 | 0 | 0 | 0 | 0 | 0 | 0 | 0 | 0 | 0 | 0 | 0 | 0 | 0 | 0 | 0 | 0 | 0 | 3.32 | 0 | 1.833 | 1.833 | 1.833 | 0 | 0 | 0 | 0 | 0 | 0 | 0 | 0 | 0 | 0 | 0 | 0 | 0 | 0 | 0 | 0 | 0 | 3.32 | 0 | 0 | 0 | 0 | 0 | 0 | 0 | 0 | 0 | 0 | 0 | 0 | 0 | 0 | 0 | 0 | 0 | 0 | 0 | 0 | 0 | 3.32 | -0.58896 | -0.65071 | -0.63869 | -0.55097 | -0.58896 | -0.58896 | -0.58896 | -0.58896 | -0.58896 | -0.58896 | -0.56314 | -0.57102 | -0.58896 | -0.58896 | -0.58896 | -0.58896 | -0.58896 | -0.58896 | -0.58896 | -0.58896 | -0.58896 | 3.32 | 0 | 1.833 | 1.833 | 1.833 | 0 | 0 | 0 | 0 | 0 | 0 | 0 | 0 | 0 | 0 | 0 | 0 | 0 | 0 | 0 | 0 | 0 | 3.32 | 0 | -4.2313 | -6.3066 | -7.2982 | 0 | 0 | 0 | 0 | 0 | 0 | 0 | 0 | 0 | 0 | 0 | 0 | 0 | 0 | 0 | 0 | 0 | 3.32 | 0 | 4.2313 | 6.3066 | 7.2982 | 0 | 0 | 0 | 0 | 0 | 0 | 0 | 0 | 0 | 0 | 0 | 0 | 0 | 0 | 0 | 0 | 0 | 3.32 | 0 | 0 | 0 | 0 | 0 | 0 | 0 | 0 | 0 | 0 | 0 | 0 | 0 | 0 | 0 | 0 | 0 | 0 | 0 | 0 | 0 | 3.32 | #N/A | #N/A | #N/A | #N/A | #N/A | #N/A | #N/A | #N/A | #N/A | #N/A | #N/A | #N/A | #N/A | #N/A | #N/A | #N/A | #N/A | #N/A | #N/A | #N/A | #N/A | 3.32 | 1 | 0 | 0 | 0 | 1 | 1 | 1 | 1 | 1 | 1 | 1 | 1 | 1 | 1 | 1 | 1 | 1 | 1 | 1 | 1 | 1 | 3.32 | 1 | 0 | 0 | 0 | 1 | 1 | 1 | 1 | 1 | 1 | 1 | 1 | 1 | 1 | 1 | 1 | 1 | 1 | 1 | 1 | 1 | 3.32 | 0 | 10.0649 | 5.8829 | 0.33227 | 0 | 0 | 0 | 0 | 0 | 0 | 0 | 0 | 0 | 0 | 0 | 0 | 0 | 0 | 0 | 0 | 0 | 3.32 | #N/A | #N/A | #N/A | #N/A | #N/A | #N/A | #N/A | #N/A | #N/A | #N/A | #N/A | #N/A | #N/A | #N/A | #N/A | #N/A | #N/A | #N/A | #N/A | #N/A | #N/A | 3.32 | 0 | 0 | 0 | 0 | 0 | 0 | 0 | 0 | 0 | 0 | 0 | 0 | 0 | 0 | 0 | 0 | 0 | 0 | 0 | 0 | 0 | 3.32 | 12.4 | 12.2754 | 12.2754 | 12.2754 | 12.4 | 12.4 | 12.4 | 12.4 | 12.4 | 12.4 | 12.4 | 12.4 | 12.4 | 12.4 | 12.4 | 12.4 | 12.4 | 12.4 | 12.4 | 12.4 | 12.4 | 3.32 | 1 | 1 | 1 | 1 | 1 | 1 | 1 | 1 | 1 | 1 | 1 | 1 | 1 | 1 | 1 | 1 | 1 | 1 | 1 | 1 | 1 | 3.32 | 19.9406 | 35.2243 | 35.8737 | 30.1652 | 25.101 | 21.6915 | 19.823 | 18.6067 | 18.0759 | 17.6312 | 17.5575 | 21.5804 | 20.672 | 20.2359 | 19.9271 | 19.9406 | 19.9406 | 19.9406 | 19.9406 | 19.9406 | 19.9406 | 3.32 | 0 | 0.025778 | 0.025778 | 0.025778 | 0 | 0 | 0 | 0 | 0 | 0 | 0 | 0 | 0 | 0 | 0 | 0 | 0 | 0 | 0 | 0 | 0 | 3.32
[13 empty] | 3.36 | 0 | 0 | 0 | 0 | 0 | 0 | 0 | 0 | 0 | 0 | 0 | 0 | 0 | 0 | 0 | 0 | 0 | 0 | 0 | 0 | 0 | 3.36 | 0 | 0 | 0 | 0 | 0 | 0 | 0 | 0 | 0 | 0 | 0 | 0 | 0 | 0 | 0 | 0 | 0 | 0 | 0 | 0 | 0 | 3.36 | 0 | 0 | 0 | 0 | 0 | 0 | 0 | 0 | 0 | 0 | 0 | 0 | 0 | 0 | 0 | 0 | 0 | 0 | 0 | 0 | 0 | 3.36 | 0 | 1.833 | 1.833 | 1.833 | 0 | 0 | 0 | 0 | 0 | 0 | 0 | 0 | 0 | 0 | 0 | 0 | 0 | 0 | 0 | 0 | 0 | 3.36 | 0 | 1.833 | 1.833 | 1.833 | 0 | 0 | 0 | 0 | 0 | 0 | 0 | 0 | 0 | 0 | 0 | 0 | 0 | 0 | 0 | 0 | 0 | 3.36 | 0 | 0 | 0 | 0 | 0 | 0 | 0 | 0 | 0 | 0 | 0 | 0 | 0 | 0 | 0 | 0 | 0 | 0 | 0 | 0 | 0 | 3.36 | -0.58896 | -0.64892 | -0.63462 | -0.54466 | -0.58896 | -0.58896 | -0.58896 | -0.58896 | -0.58896 | -0.58896 | -0.56314 | -0.57102 | -0.58896 | -0.58896 | -0.58896 | -0.58896 | -0.58896 | -0.58896 | -0.58896 | -0.58896 | -0.58896 | 3.36 | 0 | 1.833 | 1.833 | 0 | 0 | 0 | 0 | 0 | 0 | 0 | 0 | 0 | 0 | 0 | 0 | 0 | 0 | 0 | 0 | 0 | 0 | 3.36 | 0 | -4.2196 | -6.2664 | -7.2145 | 0 | 0 | 0 | 0 | 0 | 0 | 0 | 0 | 0 | 0 | 0 | 0 | 0 | 0 | 0 | 0 | 0 | 3.36 | 0 | 4.2196 | 6.2664 | 7.2145 | 0 | 0 | 0 | 0 | 0 | 0 | 0 | 0 | 0 | 0 | 0 | 0 | 0 | 0 | 0 | 0 | 0 | 3.36 | 0 | 0 | 0 | 0 | 0 | 0 | 0 | 0 | 0 | 0 | 0 | 0 | 0 | 0 | 0 | 0 | 0 | 0 | 0 | 0 | 0 | 3.36 | #N/A | #N/A | #N/A | #N/A | #N/A | #N/A | #N/A | #N/A | #N/A | #N/A | #N/A | #N/A | #N/A | #N/A | #N/A | #N/A | #N/A | #N/A | #N/A | #N/A | #N/A | 3.36 | 1 | 0 | 0 | 0 | 1 | 1 | 1 | 1 | 1 | 1 | 1 | 1 | 1 | 1 | 1 | 1 | 1 | 1 | 1 | 1 | 1 | 3.36 | 1 | 0 | 0 | 1 | 1 | 1 | 1 | 1 | 1 | 1 | 1 | 1 | 1 | 1 | 1 | 1 | 1 | 1 | 1 | 1 | 1 | 3.36 | 0 | 9.8956 | 5.6306 | 0.040346 | 0 | 0 | 0 | 0 | 0 | 0 | 0 | 0 | 0 | 0 | 0 | 0 | 0 | 0 | 0 | 0 | 0 | 3.36 | #N/A | #N/A | #N/A | #N/A | #N/A | #N/A | #N/A | #N/A | #N/A | #N/A | #N/A | #N/A | #N/A | #N/A | #N/A | #N/A | #N/A | #N/A | #N/A | #N/A | #N/A | 3.36 | 0 | 0 | 0 | 0 | 0 | 0 | 0 | 0 | 0 | 0 | 0 | 0 | 0 | 0 | 0 | 0 | 0 | 0 | 0 | 0 | 0 | 3.36 | 12.4 | 12.2754 | 12.2754 | 12.4 | 12.4 | 12.4 | 12.4 | 12.4 | 12.4 | 12.4 | 12.4 | 12.4 | 12.4 | 12.4 | 12.4 | 12.4 | 12.4 | 12.4 | 12.4 | 12.4 | 12.4 | 3.36 | 1 | 1 | 1 | 1 | 1 | 1 | 1 | 1 | 1 | 1 | 1 | 1 | 1 | 1 | 1 | 1 | 1 | 1 | 1 | 1 | 1 | 3.36 | 19.9406 | 35.6167 | 36.0939 | 30.161 | 25.101 | 21.6915 | 19.823 | 18.6067 | 18.0759 | 17.6312 | 17.5575 | 21.5804 | 20.672 | 20.2359 | 19.9271 | 19.9406 | 19.9406 | 19.9406 | 19.9406 | 19.9406 | 19.9406 | 3.36 | 0 | 0.025778 | 0.025778 | 0 | 0 | 0 | 0 | 0 | 0 | 0 | 0 | 0 | 0 | 0 | 0 | 0 | 0 | 0 | 0 | 0 | 0 | 3.36
[13 empty] | 3.4 | 0 | 0 | 0 | 0 | 0 | 0 | 0 | 0 | 0 | 0 | 0 | 0 | 0 | 0 | 0 | 0 | 0 | 0 | 0 | 0 | 0 | 3.4 | 0 | 0 | 0 | 0 | 0 | 0 | 0 | 0 | 0 | 0 | 0 | 0 | 0 | 0 | 0 | 0 | 0 | 0 | 0 | 0 | 0 | 3.4 | 0 | 0 | 0 | 0 | 0 | 0 | 0 | 0 | 0 | 0 | 0 | 0 | 0 | 0 | 0 | 0 | 0 | 0 | 0 | 0 | 0 | 3.4 | 0 | 1.833 | 1.833 | 0 | 0 | 0 | 0 | 0 | 0 | 0 | 0 | 0 | 0 | 0 | 0 | 0 | 0 | 0 | 0 | 0 | 0 | 3.4 | 0 | 1.833 | 1.833 | 0 | 0 | 0 | 0 | 0 | 0 | 0 | 0 | 0 | 0 | 0 | 0 | 0 | 0 | 0 | 0 | 0 | 0 | 3.4 | 0 | 0 | 0 | 0 | 0 | 0 | 0 | 0 | 0 | 0 | 0 | 0 | 0 | 0 | 0 | 0 | 0 | 0 | 0 | 0 | 0 | 3.4 | -0.58896 | -0.64712 | -0.63058 | -0.58896 | -0.58896 | -0.58896 | -0.58896 | -0.58896 | -0.58896 | -0.58896 | -0.56314 | -0.57102 | -0.58896 | -0.58896 | -0.58896 | -0.58896 | -0.58896 | -0.58896 | -0.58896 | -0.58896 | -0.58896 | 3.4 | 0 | 1.833 | 1.833 | 0 | 0 | 0 | 0 | 0 | 0 | 0 | 0 | 0 | 0 | 0 | 0 | 0 | 0 | 0 | 0 | 0 | 0 | 3.4 | 0 | -4.2079 | -6.2265 | 0 | 0 | 0 | 0 | 0 | 0 | 0 | 0 | 0 | 0 | 0 | 0 | 0 | 0 | 0 | 0 | 0 | 0 | 3.4 | 0 | 4.2079 | 6.2265 | 0 | 0 | 0 | 0 | 0 | 0 | 0 | 0 | 0 | 0 | 0 | 0 | 0 | 0 | 0 | 0 | 0 | 0 | 3.4 | 0 | 0 | 0 | 0 | 0 | 0 | 0 | 0 | 0 | 0 | 0 | 0 | 0 | 0 | 0 | 0 | 0 | 0 | 0 | 0 | 0 | 3.4 | #N/A | #N/A | #N/A | #N/A | #N/A | #N/A | #N/A | #N/A | #N/A | #N/A | #N/A | #N/A | #N/A | #N/A | #N/A | #N/A | #N/A | #N/A | #N/A | #N/A | #N/A | 3.4 | 1 | 0 | 0 | 1 | 1 | 1 | 1 | 1 | 1 | 1 | 1 | 1 | 1 | 1 | 1 | 1 | 1 | 1 | 1 | 1 | 1 | 3.4 | 1 | 0 | 0 | 1 | 1 | 1 | 1 | 1 | 1 | 1 | 1 | 1 | 1 | 1 | 1 | 1 | 1 | 1 | 1 | 1 | 1 | 3.4 | 0 | 9.7269 | 5.38 | 0 | 0 | 0 | 0 | 0 | 0 | 0 | 0 | 0 | 0 | 0 | 0 | 0 | 0 | 0 | 0 | 0 | 0 | 3.4 | #N/A | #N/A | #N/A | #N/A | #N/A | #N/A | #N/A | #N/A | #N/A | #N/A | #N/A | #N/A | #N/A | #N/A | #N/A | #N/A | #N/A | #N/A | #N/A | #N/A | #N/A | 3.4 | 0 | 0 | 0 | 0 | 0 | 0 | 0 | 0 | 0 | 0 | 0 | 0 | 0 | 0 | 0 | 0 | 0 | 0 | 0 | 0 | 0 | 3.4 | 12.4 | 12.2754 | 12.2754 | 12.4 | 12.4 | 12.4 | 12.4 | 12.4 | 12.4 | 12.4 | 12.4 | 12.4 | 12.4 | 12.4 | 12.4 | 12.4 | 12.4 | 12.4 | 12.4 | 12.4 | 12.4 | 3.4 | 1 | 1 | 1 | 1 | 1 | 1 | 1 | 1 | 1 | 1 | 1 | 1 | 1 | 1 | 1 | 1 | 1 | 1 | 1 | 1 | 1 | 3.4 | 19.9406 | 36.0024 | 36.3041 | 30.161 | 25.101 | 21.6915 | 19.823 | 18.6067 | 18.0759 | 17.6312 | 17.5575 | 21.5804 | 20.672 | 20.2359 | 19.9271 | 19.9406 | 19.9406 | 19.9406 | 19.9406 | 19.9406 | 19.9406 | 3.4 | 0 | 0.025778 | 0.025778 | 0 | 0 | 0 | 0 | 0 | 0 | 0 | 0 | 0 | 0 | 0 | 0 | 0 | 0 | 0 | 0 | 0 | 0 | 3.4
[13 empty] | 3.44 | 0 | 0 | 0 | 0 | 0 | 0 | 0 | 0 | 0 | 0 | 0 | 0 | 0 | 0 | 0 | 0 | 0 | 0 | 0 | 0 | 0 | 3.44 | 0 | 0 | 0 | 0 | 0 | 0 | 0 | 0 | 0 | 0 | 0 | 0 | 0 | 0 | 0 | 0 | 0 | 0 | 0 | 0 | 0 | 3.44 | 0 | 0 | 0 | 0 | 0 | 0 | 0 | 0 | 0 | 0 | 0 | 0 | 0 | 0 | 0 | 0 | 0 | 0 | 0 | 0 | 0 | 3.44 | 0 | 1.833 | 1.833 | 0 | 0 | 0 | 0 | 0 | 0 | 0 | 0 | 0 | 0 | 0 | 0 | 0 | 0 | 0 | 0 | 0 | 0 | 3.44 | 0 | 1.833 | 1.833 | 0 | 0 | 0 | 0 | 0 | 0 | 0 | 0 | 0 | 0 | 0 | 0 | 0 | 0 | 0 | 0 | 0 | 0 | 3.44 | 0 | 0 | 0 | 0 | 0 | 0 | 0 | 0 | 0 | 0 | 0 | 0 | 0 | 0 | 0 | 0 | 0 | 0 | 0 | 0 | 0 | 3.44 | -0.58896 | -0.64533 | -0.62656 | -0.58896 | -0.58896 | -0.58896 | -0.58896 | -0.58896 | -0.58896 | -0.58896 | -0.56314 | -0.57102 | -0.58896 | -0.58896 | -0.58896 | -0.58896 | -0.58896 | -0.58896 | -0.58896 | -0.58896 | -0.58896 | 3.44 | 0 | 1.833 | 1.833 | 0 | 0 | 0 | 0 | 0 | 0 | 0 | 0 | 0 | 0 | 0 | 0 | 0 | 0 | 0 | 0 | 0 | 0 | 3.44 | 0 | -4.1963 | -6.1868 | 0 | 0 | 0 | 0 | 0 | 0 | 0 | 0 | 0 | 0 | 0 | 0 | 0 | 0 | 0 | 0 | 0 | 0 | 3.44 | 0 | 4.1963 | 6.1868 | 0 | 0 | 0 | 0 | 0 | 0 | 0 | 0 | 0 | 0 | 0 | 0 | 0 | 0 | 0 | 0 | 0 | 0 | 3.44 | 0 | 0 | 0 | 0 | 0 | 0 | 0 | 0 | 0 | 0 | 0 | 0 | 0 | 0 | 0 | 0 | 0 | 0 | 0 | 0 | 0 | 3.44 | #N/A | #N/A | #N/A | #N/A | #N/A | #N/A | #N/A | #N/A | #N/A | #N/A | #N/A | #N/A | #N/A | #N/A | #N/A | #N/A | #N/A | #N/A | #N/A | #N/A | #N/A | 3.44 | 1 | 0 | 0 | 1 | 1 | 1 | 1 | 1 | 1 | 1 | 1 | 1 | 1 | 1 | 1 | 1 | 1 | 1 | 1 | 1 | 1 | 3.44 | 1 | 0 | 0 | 1 | 1 | 1 | 1 | 1 | 1 | 1 | 1 | 1 | 1 | 1 | 1 | 1 | 1 | 1 | 1 | 1 | 1 | 3.44 | 0 | 9.5585 | 5.1309 | 0 | 0 | 0 | 0 | 0 | 0 | 0 | 0 | 0 | 0 | 0 | 0 | 0 | 0 | 0 | 0 | 0 | 0 | 3.44 | #N/A | #N/A | #N/A | #N/A | #N/A | #N/A | #N/A | #N/A | #N/A | #N/A | #N/A | #N/A | #N/A | #N/A | #N/A | #N/A | #N/A | #N/A | #N/A | #N/A | #N/A | 3.44 | 0 | 0 | 0 | 0 | 0 | 0 | 0 | 0 | 0 | 0 | 0 | 0 | 0 | 0 | 0 | 0 | 0 | 0 | 0 | 0 | 0 | 3.44 | 12.4 | 12.2754 | 12.2754 | 12.4 | 12.4 | 12.4 | 12.4 | 12.4 | 12.4 | 12.4 | 12.4 | 12.4 | 12.4 | 12.4 | 12.4 | 12.4 | 12.4 | 12.4 | 12.4 | 12.4 | 12.4 | 3.44 | 1 | 1 | 1 | 1 | 1 | 1 | 1 | 1 | 1 | 1 | 1 | 1 | 1 | 1 | 1 | 1 | 1 | 1 | 1 | 1 | 1 | 3.44 | 19.9406 | 36.3814 | 36.5044 | 30.161 | 25.101 | 21.6915 | 19.823 | 18.6067 | 18.0759 | 17.6312 | 17.5575 | 21.5804 | 20.672 | 20.2359 | 19.9271 | 19.9406 | 19.9406 | 19.9406 | 19.9406 | 19.9406 | 19.9406 | 3.44 | 0 | 0.025778 | 0.025778 | 0 | 0 | 0 | 0 | 0 | 0 | 0 | 0 | 0 | 0 | 0 | 0 | 0 | 0 | 0 | 0 | 0 | 0 | 3.44
[13 empty] | 3.48 | 0 | 0 | 0 | 0 | 0 | 0 | 0 | 0 | 0 | 0 | 0 | 0 | 0 | 0 | 0 | 0 | 0 | 0 | 0 | 0 | 0 | 3.48 | 0 | 0 | 0 | 0 | 0 | 0 | 0 | 0 | 0 | 0 | 0 | 0 | 0 | 0 | 0 | 0 | 0 | 0 | 0 | 0 | 0 | 3.48 | 0 | 0 | 0 | 0 | 0 | 0 | 0 | 0 | 0 | 0 | 0 | 0 | 0 | 0 | 0 | 0 | 0 | 0 | 0 | 0 | 0 | 3.48 | 0 | 1.833 | 1.833 | 0 | 0 | 0 | 0 | 0 | 0 | 0 | 0 | 0 | 0 | 0 | 0 | 0 | 0 | 0 | 0 | 0 | 0 | 3.48 | 0 | 1.833 | 1.833 | 0 | 0 | 0 | 0 | 0 | 0 | 0 | 0 | 0 | 0 | 0 | 0 | 0 | 0 | 0 | 0 | 0 | 0 | 3.48 | 0 | 0 | 0 | 0 | 0 | 0 | 0 | 0 | 0 | 0 | 0 | 0 | 0 | 0 | 0 | 0 | 0 | 0 | 0 | 0 | 0 | 3.48 | -0.58896 | -0.64355 | -0.62257 | -0.58896 | -0.58896 | -0.58896 | -0.58896 | -0.58896 | -0.58896 | -0.58896 | -0.56314 | -0.57102 | -0.58896 | -0.58896 | -0.58896 | -0.58896 | -0.58896 | -0.58896 | -0.58896 | -0.58896 | -0.58896 | 3.48 | 0 | 1.833 | 1.833 | 0 | 0 | 0 | 0 | 0 | 0 | 0 | 0 | 0 | 0 | 0 | 0 | 0 | 0 | 0 | 0 | 0 | 0 | 3.48 | 0 | -4.1847 | -6.1474 | 0 | 0 | 0 | 0 | 0 | 0 | 0 | 0 | 0 | 0 | 0 | 0 | 0 | 0 | 0 | 0 | 0 | 0 | 3.48 | 0 | 4.1847 | 6.1474 | 0 | 0 | 0 | 0 | 0 | 0 | 0 | 0 | 0 | 0 | 0 | 0 | 0 | 0 | 0 | 0 | 0 | 0 | 3.48 | 0 | 0 | 0 | 0 | 0 | 0 | 0 | 0 | 0 | 0 | 0 | 0 | 0 | 0 | 0 | 0 | 0 | 0 | 0 | 0 | 0 | 3.48 | #N/A | #N/A | #N/A | #N/A | #N/A | #N/A | #N/A | #N/A | #N/A | #N/A | #N/A | #N/A | #N/A | #N/A | #N/A | #N/A | #N/A | #N/A | #N/A | #N/A | #N/A | 3.48 | 1 | 0 | 0 | 1 | 1 | 1 | 1 | 1 | 1 | 1 | 1 | 1 | 1 | 1 | 1 | 1 | 1 | 1 | 1 | 1 | 1 | 3.48 | 1 | 0 | 0 | 1 | 1 | 1 | 1 | 1 | 1 | 1 | 1 | 1 | 1 | 1 | 1 | 1 | 1 | 1 | 1 | 1 | 1 | 3.48 | 0 | 9.3907 | 4.8834 | 0 | 0 | 0 | 0 | 0 | 0 | 0 | 0 | 0 | 0 | 0 | 0 | 0 | 0 | 0 | 0 | 0 | 0 | 3.48 | #N/A | #N/A | #N/A | #N/A | #N/A | #N/A | #N/A | #N/A | #N/A | #N/A | #N/A | #N/A | #N/A | #N/A | #N/A | #N/A | #N/A | #N/A | #N/A | #N/A | #N/A | 3.48 | 0 | 0 | 0 | 0 | 0 | 0 | 0 | 0 | 0 | 0 | 0 | 0 | 0 | 0 | 0 | 0 | 0 | 0 | 0 | 0 | 0 | 3.48 | 12.4 | 12.2754 | 12.2754 | 12.4 | 12.4 | 12.4 | 12.4 | 12.4 | 12.4 | 12.4 | 12.4 | 12.4 | 12.4 | 12.4 | 12.4 | 12.4 | 12.4 | 12.4 | 12.4 | 12.4 | 12.4 | 3.48 | 1 | 1 | 1 | 1 | 1 | 1 | 1 | 1 | 1 | 1 | 1 | 1 | 1 | 1 | 1 | 1 | 1 | 1 | 1 | 1 | 1 | 3.48 | 19.9406 | 36.7537 | 36.6948 | 30.161 | 25.101 | 21.6915 | 19.823 | 18.6067 | 18.0759 | 17.6312 | 17.5575 | 21.5804 | 20.672 | 20.2359 | 19.9271 | 19.9406 | 19.9406 | 19.9406 | 19.9406 | 19.9406 | 19.9406 | 3.48 | 0 | 0.025778 | 0.025778 | 0 | 0 | 0 | 0 | 0 | 0 | 0 | 0 | 0 | 0 | 0 | 0 | 0 | 0 | 0 | 0 | 0 | 0 | 3.48
[13 empty] | 3.52 | 0 | 0 | 0 | 0 | 0 | 0 | 0 | 0 | 0 | 0 | 0 | 0 | 0 | 0 | 0 | 0 | 0 | 0 | 0 | 0 | 0 | 3.52 | 0 | 0 | 0 | 0 | 0 | 0 | 0 | 0 | 0 | 0 | 0 | 0 | 0 | 0 | 0 | 0 | 0 | 0 | 0 | 0 | 0 | 3.52 | 0 | 0 | 0 | 0 | 0 | 0 | 0 | 0 | 0 | 0 | 0 | 0 | 0 | 0 | 0 | 0 | 0 | 0 | 0 | 0 | 0 | 3.52 | 0 | 1.833 | 1.833 | 0 | 0 | 0 | 0 | 0 | 0 | 0 | 0 | 0 | 0 | 0 | 0 | 0 | 0 | 0 | 0 | 0 | 0 | 3.52 | 0 | 1.833 | 1.833 | 0 | 0 | 0 | 0 | 0 | 0 | 0 | 0 | 0 | 0 | 0 | 0 | 0 | 0 | 0 | 0 | 0 | 0 | 3.52 | 0 | 0 | 0 | 0 | 0 | 0 | 0 | 0 | 0 | 0 | 0 | 0 | 0 | 0 | 0 | 0 | 0 | 0 | 0 | 0 | 0 | 3.52 | -0.58896 | -0.64177 | -0.6186 | -0.58896 | -0.58896 | -0.58896 | -0.58896 | -0.58896 | -0.58896 | -0.58896 | -0.56314 | -0.57102 | -0.58896 | -0.58896 | -0.58896 | -0.58896 | -0.58896 | -0.58896 | -0.58896 | -0.58896 | -0.58896 | 3.52 | 0 | 1.833 | 1.833 | 0 | 0 | 0 | 0 | 0 | 0 | 0 | 0 | 0 | 0 | 0 | 0 | 0 | 0 | 0 | 0 | 0 | 0 | 3.52 | 0 | -4.1732 | -6.1082 | 0 | 0 | 0 | 0 | 0 | 0 | 0 | 0 | 0 | 0 | 0 | 0 | 0 | 0 | 0 | 0 | 0 | 0 | 3.52 | 0 | 4.1732 | 6.1082 | 0 | 0 | 0 | 0 | 0 | 0 | 0 | 0 | 0 | 0 | 0 | 0 | 0 | 0 | 0 | 0 | 0 | 0 | 3.52 | 0 | 0 | 0 | 0 | 0 | 0 | 0 | 0 | 0 | 0 | 0 | 0 | 0 | 0 | 0 | 0 | 0 | 0 | 0 | 0 | 0 | 3.52 | #N/A | #N/A | #N/A | #N/A | #N/A | #N/A | #N/A | #N/A | #N/A | #N/A | #N/A | #N/A | #N/A | #N/A | #N/A | #N/A | #N/A | #N/A | #N/A | #N/A | #N/A | 3.52 | 1 | 0 | 0 | 1 | 1 | 1 | 1 | 1 | 1 | 1 | 1 | 1 | 1 | 1 | 1 | 1 | 1 | 1 | 1 | 1 | 1 | 3.52 | 1 | 0 | 0 | 1 | 1 | 1 | 1 | 1 | 1 | 1 | 1 | 1 | 1 | 1 | 1 | 1 | 1 | 1 | 1 | 1 | 1 | 3.52 | 0 | 9.2233 | 4.6376 | 0 | 0 | 0 | 0 | 0 | 0 | 0 | 0 | 0 | 0 | 0 | 0 | 0 | 0 | 0 | 0 | 0 | 0 | 3.52 | #N/A | #N/A | #N/A | #N/A | #N/A | #N/A | #N/A | #N/A | #N/A | #N/A | #N/A | #N/A | #N/A | #N/A | #N/A | #N/A | #N/A | #N/A | #N/A | #N/A | #N/A | 3.52 | 0 | 0 | 0 | 0 | 0 | 0 | 0 | 0 | 0 | 0 | 0 | 0 | 0 | 0 | 0 | 0 | 0 | 0 | 0 | 0 | 0 | 3.52 | 12.4 | 12.2754 | 12.2754 | 12.4 | 12.4 | 12.4 | 12.4 | 12.4 | 12.4 | 12.4 | 12.4 | 12.4 | 12.4 | 12.4 | 12.4 | 12.4 | 12.4 | 12.4 | 12.4 | 12.4 | 12.4 | 3.52 | 1 | 1 | 1 | 1 | 1 | 1 | 1 | 1 | 1 | 1 | 1 | 1 | 1 | 1 | 1 | 1 | 1 | 1 | 1 | 1 | 1 | 3.52 | 19.9406 | 37.1193 | 36.8754 | 30.161 | 25.101 | 21.6915 | 19.823 | 18.6067 | 18.0759 | 17.6312 | 17.5575 | 21.5804 | 20.672 | 20.2359 | 19.9271 | 19.9406 | 19.9406 | 19.9406 | 19.9406 | 19.9406 | 19.9406 | 3.52 | 0 | 0.025778 | 0.025778 | 0 | 0 | 0 | 0 | 0 | 0 | 0 | 0 | 0 | 0 | 0 | 0 | 0 | 0 | 0 | 0 | 0 | 0 | 3.52
[13 empty] | 3.56 | 0 | 0 | 0 | 0 | 0 | 0 | 0 | 0 | 0 | 0 | 0 | 0 | 0 | 0 | 0 | 0 | 0 | 0 | 0 | 0 | 0 | 3.56 | 0 | 0 | 0 | 0 | 0 | 0 | 0 | 0 | 0 | 0 | 0 | 0 | 0 | 0 | 0 | 0 | 0 | 0 | 0 | 0 | 0 | 3.56 | 0 | 0 | 0 | 0 | 0 | 0 | 0 | 0 | 0 | 0 | 0 | 0 | 0 | 0 | 0 | 0 | 0 | 0 | 0 | 0 | 0 | 3.56 | 0 | 1.833 | 1.833 | 0 | 0 | 0 | 0 | 0 | 0 | 0 | 0 | 0 | 0 | 0 | 0 | 0 | 0 | 0 | 0 | 0 | 0 | 3.56 | 0 | 1.833 | 1.833 | 0 | 0 | 0 | 0 | 0 | 0 | 0 | 0 | 0 | 0 | 0 | 0 | 0 | 0 | 0 | 0 | 0 | 0 | 3.56 | 0 | 0 | 0 | 0 | 0 | 0 | 0 | 0 | 0 | 0 | 0 | 0 | 0 | 0 | 0 | 0 | 0 | 0 | 0 | 0 | 0 | 3.56 | -0.58896 | -0.64 | -0.61466 | -0.58896 | -0.58896 | -0.58896 | -0.58896 | -0.58896 | -0.58896 | -0.58896 | -0.56314 | -0.57102 | -0.58896 | -0.58896 | -0.58896 | -0.58896 | -0.58896 | -0.58896 | -0.58896 | -0.58896 | -0.58896 | 3.56 | 0 | 1.833 | 1.833 | 0 | 0 | 0 | 0 | 0 | 0 | 0 | 0 | 0 | 0 | 0 | 0 | 0 | 0 | 0 | 0 | 0 | 0 | 3.56 | 0 | -4.1616 | -6.0693 | 0 | 0 | 0 | 0 | 0 | 0 | 0 | 0 | 0 | 0 | 0 | 0 | 0 | 0 | 0 | 0 | 0 | 0 | 3.56 | 0 | 4.1616 | 6.0693 | 0 | 0 | 0 | 0 | 0 | 0 | 0 | 0 | 0 | 0 | 0 | 0 | 0 | 0 | 0 | 0 | 0 | 0 | 3.56 | 0 | 0 | 0 | 0 | 0 | 0 | 0 | 0 | 0 | 0 | 0 | 0 | 0 | 0 | 0 | 0 | 0 | 0 | 0 | 0 | 0 | 3.56 | #N/A | #N/A | #N/A | #N/A | #N/A | #N/A | #N/A | #N/A | #N/A | #N/A | #N/A | #N/A | #N/A | #N/A | #N/A | #N/A | #N/A | #N/A | #N/A | #N/A | #N/A | 3.56 | 1 | 0 | 0 | 1 | 1 | 1 | 1 | 1 | 1 | 1 | 1 | 1 | 1 | 1 | 1 | 1 | 1 | 1 | 1 | 1 | 1 | 3.56 | 1 | 0 | 0 | 1 | 1 | 1 | 1 | 1 | 1 | 1 | 1 | 1 | 1 | 1 | 1 | 1 | 1 | 1 | 1 | 1 | 1 | 3.56 | 0 | 9.0564 | 4.3932 | 0 | 0 | 0 | 0 | 0 | 0 | 0 | 0 | 0 | 0 | 0 | 0 | 0 | 0 | 0 | 0 | 0 | 0 | 3.56 | #N/A | #N/A | #N/A | #N/A | #N/A | #N/A | #N/A | #N/A | #N/A | #N/A | #N/A | #N/A | #N/A | #N/A | #N/A | #N/A | #N/A | #N/A | #N/A | #N/A | #N/A | 3.56 | 0 | 0 | 0 | 0 | 0 | 0 | 0 | 0 | 0 | 0 | 0 | 0 | 0 | 0 | 0 | 0 | 0 | 0 | 0 | 0 | 0 | 3.56 | 12.4 | 12.2754 | 12.2754 | 12.4 | 12.4 | 12.4 | 12.4 | 12.4 | 12.4 | 12.4 | 12.4 | 12.4 | 12.4 | 12.4 | 12.4 | 12.4 | 12.4 | 12.4 | 12.4 | 12.4 | 12.4 | 3.56 | 1 | 1 | 1 | 1 | 1 | 1 | 1 | 1 | 1 | 1 | 1 | 1 | 1 | 1 | 1 | 1 | 1 | 1 | 1 | 1 | 1 | 3.56 | 19.9406 | 37.4782 | 37.0463 | 30.161 | 25.101 | 21.6915 | 19.823 | 18.6067 | 18.0759 | 17.6312 | 17.5575 | 21.5804 | 20.672 | 20.2359 | 19.9271 | 19.9406 | 19.9406 | 19.9406 | 19.9406 | 19.9406 | 19.9406 | 3.56 | 0 | 0.025778 | 0.025778 | 0 | 0 | 0 | 0 | 0 | 0 | 0 | 0 | 0 | 0 | 0 | 0 | 0 | 0 | 0 | 0 | 0 | 0 | 3.56
[13 empty] | 3.6 | 0 | 0 | 0 | 0 | 0 | 0 | 0 | 0 | 0 | 0 | 0 | 0 | 0 | 0 | 0 | 0 | 0 | 0 | 0 | 0 | 0 | 3.6 | 0 | 0 | 0 | 0 | 0 | 0 | 0 | 0 | 0 | 0 | 0 | 0 | 0 | 0 | 0 | 0 | 0 | 0 | 0 | 0 | 0 | 3.6 | 0 | 0 | 0 | 0 | 0 | 0 | 0 | 0 | 0 | 0 | 0 | 0 | 0 | 0 | 0 | 0 | 0 | 0 | 0 | 0 | 0 | 3.6 | 0 | 1.833 | 1.833 | 0 | 0 | 0 | 0 | 0 | 0 | 0 | 0 | 0 | 0 | 0 | 0 | 0 | 0 | 0 | 0 | 0 | 0 | 3.6 | 0 | 1.833 | 1.833 | 0 | 0 | 0 | 0 | 0 | 0 | 0 | 0 | 0 | 0 | 0 | 0 | 0 | 0 | 0 | 0 | 0 | 0 | 3.6 | 0 | 0 | 0 | 0 | 0 | 0 | 0 | 0 | 0 | 0 | 0 | 0 | 0 | 0 | 0 | 0 | 0 | 0 | 0 | 0 | 0 | 3.6 | -0.58896 | -0.63823 | -0.61074 | -0.58896 | -0.58896 | -0.58896 | -0.58896 | -0.58896 | -0.58896 | -0.58896 | -0.56314 | -0.57102 | -0.58896 | -0.58896 | -0.58896 | -0.58896 | -0.58896 | -0.58896 | -0.58896 | -0.58896 | -0.58896 | 3.6 | 0 | 1.833 | 1.833 | 0 | 0 | 0 | 0 | 0 | 0 | 0 | 0 | 0 | 0 | 0 | 0 | 0 | 0 | 0 | 0 | 0 | 0 | 3.6 | 0 | -4.1501 | -6.0306 | 0 | 0 | 0 | 0 | 0 | 0 | 0 | 0 | 0 | 0 | 0 | 0 | 0 | 0 | 0 | 0 | 0 | 0 | 3.6 | 0 | 4.1501 | 6.0306 | 0 | 0 | 0 | 0 | 0 | 0 | 0 | 0 | 0 | 0 | 0 | 0 | 0 | 0 | 0 | 0 | 0 | 0 | 3.6 | 0 | 0 | 0 | 0 | 0 | 0 | 0 | 0 | 0 | 0 | 0 | 0 | 0 | 0 | 0 | 0 | 0 | 0 | 0 | 0 | 0 | 3.6 | #N/A | #N/A | #N/A | #N/A | #N/A | #N/A | #N/A | #N/A | #N/A | #N/A | #N/A | #N/A | #N/A | #N/A | #N/A | #N/A | #N/A | #N/A | #N/A | #N/A | #N/A | 3.6 | 1 | 0 | 0 | 1 | 1 | 1 | 1 | 1 | 1 | 1 | 1 | 1 | 1 | 1 | 1 | 1 | 1 | 1 | 1 | 1 | 1 | 3.6 | 1 | 0 | 0 | 1 | 1 | 1 | 1 | 1 | 1 | 1 | 1 | 1 | 1 | 1 | 1 | 1 | 1 | 1 | 1 | 1 | 1 | 3.6 | 0 | 8.8899 | 4.1505 | 0 | 0 | 0 | 0 | 0 | 0 | 0 | 0 | 0 | 0 | 0 | 0 | 0 | 0 | 0 | 0 | 0 | 0 | 3.6 | #N/A | #N/A | #N/A | #N/A | #N/A | #N/A | #N/A | #N/A | #N/A | #N/A | #N/A | #N/A | #N/A | #N/A | #N/A | #N/A | #N/A | #N/A | #N/A | #N/A | #N/A | 3.6 | 0 | 0 | 0 | 0 | 0 | 0 | 0 | 0 | 0 | 0 | 0 | 0 | 0 | 0 | 0 | 0 | 0 | 0 | 0 | 0 | 0 | 3.6 | 12.4 | 12.2754 | 12.2754 | 12.4 | 12.4 | 12.4 | 12.4 | 12.4 | 12.4 | 12.4 | 12.4 | 12.4 | 12.4 | 12.4 | 12.4 | 12.4 | 12.4 | 12.4 | 12.4 | 12.4 | 12.4 | 3.6 | 1 | 1 | 1 | 1 | 1 | 1 | 1 | 1 | 1 | 1 | 1 | 1 | 1 | 1 | 1 | 1 | 1 | 1 | 1 | 1 | 1 | 3.6 | 19.9406 | 37.8305 | 37.2075 | 30.161 | 25.101 | 21.6915 | 19.823 | 18.6067 | 18.0759 | 17.6312 | 17.5575 | 21.5804 | 20.672 | 20.2359 | 19.9271 | 19.9406 | 19.9406 | 19.9406 | 19.9406 | 19.9406 | 19.9406 | 3.6 | 0 | 0.025778 | 0.025778 | 0 | 0 | 0 | 0 | 0 | 0 | 0 | 0 | 0 | 0 | 0 | 0 | 0 | 0 | 0 | 0 | 0 | 0 | 3.6
[13 empty] | 3.64 | 0 | 0 | 0 | 0 | 0 | 0 | 0 | 0 | 0 | 0 | 0 | 0 | 0 | 0 | 0 | 0 | 0 | 0 | 0 | 0 | 0 | 3.64 | 0 | 0 | 0 | 0 | 0 | 0 | 0 | 0 | 0 | 0 | 0 | 0 | 0 | 0 | 0 | 0 | 0 | 0 | 0 | 0 | 0 | 3.64 | 0 | 0 | 0 | 0 | 0 | 0 | 0 | 0 | 0 | 0 | 0 | 0 | 0 | 0 | 0 | 0 | 0 | 0 | 0 | 0 | 0 | 3.64 | 0 | 1.833 | 1.833 | 0 | 0 | 0 | 0 | 0 | 0 | 0 | 0 | 0 | 0 | 0 | 0 | 0 | 0 | 0 | 0 | 0 | 0 | 3.64 | 0 | 1.833 | 1.833 | 0 | 0 | 0 | 0 | 0 | 0 | 0 | 0 | 0 | 0 | 0 | 0 | 0 | 0 | 0 | 0 | 0 | 0 | 3.64 | 0 | 0 | 0 | 0 | 0 | 0 | 0 | 0 | 0 | 0 | 0 | 0 | 0 | 0 | 0 | 0 | 0 | 0 | 0 | 0 | 0 | 3.64 | -0.58896 | -0.63647 | -0.60685 | -0.58896 | -0.58896 | -0.58896 | -0.58896 | -0.58896 | -0.58896 | -0.58896 | -0.56314 | -0.57102 | -0.58896 | -0.58896 | -0.58896 | -0.58896 | -0.58896 | -0.58896 | -0.58896 | -0.58896 | -0.58896 | 3.64 | 0 | 1.833 | 1.833 | 0 | 0 | 0 | 0 | 0 | 0 | 0 | 0 | 0 | 0 | 0 | 0 | 0 | 0 | 0 | 0 | 0 | 0 | 3.64 | 0 | -4.1387 | -5.9922 | 0 | 0 | 0 | 0 | 0 | 0 | 0 | 0 | 0 | 0 | 0 | 0 | 0 | 0 | 0 | 0 | 0 | 0 | 3.64 | 0 | 4.1387 | 5.9922 | 0 | 0 | 0 | 0 | 0 | 0 | 0 | 0 | 0 | 0 | 0 | 0 | 0 | 0 | 0 | 0 | 0 | 0 | 3.64 | 0 | 0 | 0 | 0 | 0 | 0 | 0 | 0 | 0 | 0 | 0 | 0 | 0 | 0 | 0 | 0 | 0 | 0 | 0 | 0 | 0 | 3.64 | #N/A | #N/A | #N/A | #N/A | #N/A | #N/A | #N/A | #N/A | #N/A | #N/A | #N/A | #N/A | #N/A | #N/A | #N/A | #N/A | #N/A | #N/A | #N/A | #N/A | #N/A | 3.64 | 1 | 0 | 0 | 1 | 1 | 1 | 1 | 1 | 1 | 1 | 1 | 1 | 1 | 1 | 1 | 1 | 1 | 1 | 1 | 1 | 1 | 3.64 | 1 | 0 | 0 | 1 | 1 | 1 | 1 | 1 | 1 | 1 | 1 | 1 | 1 | 1 | 1 | 1 | 1 | 1 | 1 | 1 | 1 | 3.64 | 0 | 8.7239 | 3.9092 | 0 | 0 | 0 | 0 | 0 | 0 | 0 | 0 | 0 | 0 | 0 | 0 | 0 | 0 | 0 | 0 | 0 | 0 | 3.64 | #N/A | #N/A | #N/A | #N/A | #N/A | #N/A | #N/A | #N/A | #N/A | #N/A | #N/A | #N/A | #N/A | #N/A | #N/A | #N/A | #N/A | #N/A | #N/A | #N/A | #N/A | 3.64 | 0 | 0 | 0 | 0 | 0 | 0 | 0 | 0 | 0 | 0 | 0 | 0 | 0 | 0 | 0 | 0 | 0 | 0 | 0 | 0 | 0 | 3.64 | 12.4 | 12.2754 | 12.2754 | 12.4 | 12.4 | 12.4 | 12.4 | 12.4 | 12.4 | 12.4 | 12.4 | 12.4 | 12.4 | 12.4 | 12.4 | 12.4 | 12.4 | 12.4 | 12.4 | 12.4 | 12.4 | 3.64 | 1 | 1 | 1 | 1 | 1 | 1 | 1 | 1 | 1 | 1 | 1 | 1 | 1 | 1 | 1 | 1 | 1 | 1 | 1 | 1 | 1 | 3.64 | 19.9406 | 38.1761 | 37.359 | 30.161 | 25.101 | 21.6915 | 19.823 | 18.6067 | 18.0759 | 17.6312 | 17.5575 | 21.5804 | 20.672 | 20.2359 | 19.9271 | 19.9406 | 19.9406 | 19.9406 | 19.9406 | 19.9406 | 19.9406 | 3.64 | 0 | 0.025778 | 0.025778 | 0 | 0 | 0 | 0 | 0 | 0 | 0 | 0 | 0 | 0 | 0 | 0 | 0 | 0 | 0 | 0 | 0 | 0 | 3.64
[13 empty] | 3.68 | 0 | 0 | 0 | 0 | 0 | 0 | 0 | 0 | 0 | 0 | 0 | 0 | 0 | 0 | 0 | 0 | 0 | 0 | 0 | 0 | 0 | 3.68 | 0 | 0 | 0 | 0 | 0 | 0 | 0 | 0 | 0 | 0 | 0 | 0 | 0 | 0 | 0 | 0 | 0 | 0 | 0 | 0 | 0 | 3.68 | 0 | 0 | 0 | 0 | 0 | 0 | 0 | 0 | 0 | 0 | 0 | 0 | 0 | 0 | 0 | 0 | 0 | 0 | 0 | 0 | 0 | 3.68 | 0 | 1.833 | 1.833 | 0 | 0 | 0 | 0 | 0 | 0 | 0 | 0 | 0 | 0 | 0 | 0 | 0 | 0 | 0 | 0 | 0 | 0 | 3.68 | 0 | 1.833 | 1.833 | 0 | 0 | 0 | 0 | 0 | 0 | 0 | 0 | 0 | 0 | 0 | 0 | 0 | 0 | 0 | 0 | 0 | 0 | 3.68 | 0 | 0 | 0 | 0 | 0 | 0 | 0 | 0 | 0 | 0 | 0 | 0 | 0 | 0 | 0 | 0 | 0 | 0 | 0 | 0 | 0 | 3.68 | -0.58896 | -0.63471 | -0.60298 | -0.58896 | -0.58896 | -0.58896 | -0.58896 | -0.58896 | -0.58896 | -0.58896 | -0.56314 | -0.57102 | -0.58896 | -0.58896 | -0.58896 | -0.58896 | -0.58896 | -0.58896 | -0.58896 | -0.58896 | -0.58896 | 3.68 | 0 | 1.833 | 1.833 | 0 | 0 | 0 | 0 | 0 | 0 | 0 | 0 | 0 | 0 | 0 | 0 | 0 | 0 | 0 | 0 | 0 | 0 | 3.68 | 0 | -4.1272 | -5.954 | 0 | 0 | 0 | 0 | 0 | 0 | 0 | 0 | 0 | 0 | 0 | 0 | 0 | 0 | 0 | 0 | 0 | 0 | 3.68 | 0 | 4.1272 | 5.954 | 0 | 0 | 0 | 0 | 0 | 0 | 0 | 0 | 0 | 0 | 0 | 0 | 0 | 0 | 0 | 0 | 0 | 0 | 3.68 | 0 | 0 | 0 | 0 | 0 | 0 | 0 | 0 | 0 | 0 | 0 | 0 | 0 | 0 | 0 | 0 | 0 | 0 | 0 | 0 | 0 | 3.68 | #N/A | #N/A | #N/A | #N/A | #N/A | #N/A | #N/A | #N/A | #N/A | #N/A | #N/A | #N/A | #N/A | #N/A | #N/A | #N/A | #N/A | #N/A | #N/A | #N/A | #N/A | 3.68 | 1 | 0 | 0 | 1 | 1 | 1 | 1 | 1 | 1 | 1 | 1 | 1 | 1 | 1 | 1 | 1 | 1 | 1 | 1 | 1 | 1 | 3.68 | 1 | 0 | 0 | 1 | 1 | 1 | 1 | 1 | 1 | 1 | 1 | 1 | 1 | 1 | 1 | 1 | 1 | 1 | 1 | 1 | 1 | 3.68 | 0 | 8.5584 | 3.6695 | 0 | 0 | 0 | 0 | 0 | 0 | 0 | 0 | 0 | 0 | 0 | 0 | 0 | 0 | 0 | 0 | 0 | 0 | 3.68 | #N/A | #N/A | #N/A | #N/A | #N/A | #N/A | #N/A | #N/A | #N/A | #N/A | #N/A | #N/A | #N/A | #N/A | #N/A | #N/A | #N/A | #N/A | #N/A | #N/A | #N/A | 3.68 | 0 | 0 | 0 | 0 | 0 | 0 | 0 | 0 | 0 | 0 | 0 | 0 | 0 | 0 | 0 | 0 | 0 | 0 | 0 | 0 | 0 | 3.68 | 12.4 | 12.2754 | 12.2754 | 12.4 | 12.4 | 12.4 | 12.4 | 12.4 | 12.4 | 12.4 | 12.4 | 12.4 | 12.4 | 12.4 | 12.4 | 12.4 | 12.4 | 12.4 | 12.4 | 12.4 | 12.4 | 3.68 | 1 | 1 | 1 | 1 | 1 | 1 | 1 | 1 | 1 | 1 | 1 | 1 | 1 | 1 | 1 | 1 | 1 | 1 | 1 | 1 | 1 | 3.68 | 19.9406 | 38.5152 | 37.5011 | 30.161 | 25.101 | 21.6915 | 19.823 | 18.6067 | 18.0759 | 17.6312 | 17.5575 | 21.5804 | 20.672 | 20.2359 | 19.9271 | 19.9406 | 19.9406 | 19.9406 | 19.9406 | 19.9406 | 19.9406 | 3.68 | 0 | 0.025778 | 0.025778 | 0 | 0 | 0 | 0 | 0 | 0 | 0 | 0 | 0 | 0 | 0 | 0 | 0 | 0 | 0 | 0 | 0 | 0 | 3.68
[13 empty] | 3.72 | 0 | 0 | 0 | 0 | 0 | 0 | 0 | 0 | 0 | 0 | 0 | 0 | 0 | 0 | 0 | 0 | 0 | 0 | 0 | 0 | 0 | 3.72 | 0 | 0 | 0 | 0 | 0 | 0 | 0 | 0 | 0 | 0 | 0 | 0 | 0 | 0 | 0 | 0 | 0 | 0 | 0 | 0 | 0 | 3.72 | 0 | 0 | 0 | 0 | 0 | 0 | 0 | 0 | 0 | 0 | 0 | 0 | 0 | 0 | 0 | 0 | 0 | 0 | 0 | 0 | 0 | 3.72 | 0 | 1.833 | 1.833 | 0 | 0 | 0 | 0 | 0 | 0 | 0 | 0 | 0 | 0 | 0 | 0 | 0 | 0 | 0 | 0 | 0 | 0 | 3.72 | 0 | 1.833 | 1.833 | 0 | 0 | 0 | 0 | 0 | 0 | 0 | 0 | 0 | 0 | 0 | 0 | 0 | 0 | 0 | 0 | 0 | 0 | 3.72 | 0 | 0 | 0 | 0 | 0 | 0 | 0 | 0 | 0 | 0 | 0 | 0 | 0 | 0 | 0 | 0 | 0 | 0 | 0 | 0 | 0 | 3.72 | -0.58896 | -0.63295 | -0.59914 | -0.58896 | -0.58896 | -0.58896 | -0.58896 | -0.58896 | -0.58896 | -0.58896 | -0.56314 | -0.57102 | -0.58896 | -0.58896 | -0.58896 | -0.58896 | -0.58896 | -0.58896 | -0.58896 | -0.58896 | -0.58896 | 3.72 | 0 | 1.833 | 1.833 | 0 | 0 | 0 | 0 | 0 | 0 | 0 | 0 | 0 | 0 | 0 | 0 | 0 | 0 | 0 | 0 | 0 | 0 | 3.72 | 0 | -4.1158 | -5.9161 | 0 | 0 | 0 | 0 | 0 | 0 | 0 | 0 | 0 | 0 | 0 | 0 | 0 | 0 | 0 | 0 | 0 | 0 | 3.72 | 0 | 4.1158 | 5.9161 | 0 | 0 | 0 | 0 | 0 | 0 | 0 | 0 | 0 | 0 | 0 | 0 | 0 | 0 | 0 | 0 | 0 | 0 | 3.72 | 0 | 0 | 0 | 0 | 0 | 0 | 0 | 0 | 0 | 0 | 0 | 0 | 0 | 0 | 0 | 0 | 0 | 0 | 0 | 0 | 0 | 3.72 | #N/A | #N/A | #N/A | #N/A | #N/A | #N/A | #N/A | #N/A | #N/A | #N/A | #N/A | #N/A | #N/A | #N/A | #N/A | #N/A | #N/A | #N/A | #N/A | #N/A | #N/A | 3.72 | 1 | 0 | 0 | 1 | 1 | 1 | 1 | 1 | 1 | 1 | 1 | 1 | 1 | 1 | 1 | 1 | 1 | 1 | 1 | 1 | 1 | 3.72 | 1 | 0 | 0 | 1 | 1 | 1 | 1 | 1 | 1 | 1 | 1 | 1 | 1 | 1 | 1 | 1 | 1 | 1 | 1 | 1 | 1 | 3.72 | 0 | 8.3933 | 3.4314 | 0 | 0 | 0 | 0 | 0 | 0 | 0 | 0 | 0 | 0 | 0 | 0 | 0 | 0 | 0 | 0 | 0 | 0 | 3.72 | #N/A | #N/A | #N/A | #N/A | #N/A | #N/A | #N/A | #N/A | #N/A | #N/A | #N/A | #N/A | #N/A | #N/A | #N/A | #N/A | #N/A | #N/A | #N/A | #N/A | #N/A | 3.72 | 0 | 0 | 0 | 0 | 0 | 0 | 0 | 0 | 0 | 0 | 0 | 0 | 0 | 0 | 0 | 0 | 0 | 0 | 0 | 0 | 0 | 3.72 | 12.4 | 12.2754 | 12.2754 | 12.4 | 12.4 | 12.4 | 12.4 | 12.4 | 12.4 | 12.4 | 12.4 | 12.4 | 12.4 | 12.4 | 12.4 | 12.4 | 12.4 | 12.4 | 12.4 | 12.4 | 12.4 | 3.72 | 1 | 1 | 1 | 1 | 1 | 1 | 1 | 1 | 1 | 1 | 1 | 1 | 1 | 1 | 1 | 1 | 1 | 1 | 1 | 1 | 1 | 3.72 | 19.9406 | 38.8476 | 37.6336 | 30.161 | 25.101 | 21.6915 | 19.823 | 18.6067 | 18.0759 | 17.6312 | 17.5575 | 21.5804 | 20.672 | 20.2359 | 19.9271 | 19.9406 | 19.9406 | 19.9406 | 19.9406 | 19.9406 | 19.9406 | 3.72 | 0 | 0.025778 | 0.025778 | 0 | 0 | 0 | 0 | 0 | 0 | 0 | 0 | 0 | 0 | 0 | 0 | 0 | 0 | 0 | 0 | 0 | 0 | 3.72
[13 empty] | 3.76 | 0 | 0 | 0 | 0 | 0 | 0 | 0 | 0 | 0 | 0 | 0 | 0 | 0 | 0 | 0 | 0 | 0 | 0 | 0 | 0 | 0 | 3.76 | 0 | 0 | 0 | 0 | 0 | 0 | 0 | 0 | 0 | 0 | 0 | 0 | 0 | 0 | 0 | 0 | 0 | 0 | 0 | 0 | 0 | 3.76 | 0 | 0 | 0 | 0 | 0 | 0 | 0 | 0 | 0 | 0 | 0 | 0 | 0 | 0 | 0 | 0 | 0 | 0 | 0 | 0 | 0 | 3.76 | 0 | 1.833 | 1.833 | 0 | 0 | 0 | 0 | 0 | 0 | 0 | 0 | 0 | 0 | 0 | 0 | 0 | 0 | 0 | 0 | 0 | 0 | 3.76 | 0 | 1.833 | 1.833 | 0 | 0 | 0 | 0 | 0 | 0 | 0 | 0 | 0 | 0 | 0 | 0 | 0 | 0 | 0 | 0 | 0 | 0 | 3.76 | 0 | 0 | 0 | 0 | 0 | 0 | 0 | 0 | 0 | 0 | 0 | 0 | 0 | 0 | 0 | 0 | 0 | 0 | 0 | 0 | 0 | 3.76 | -0.58896 | -0.63121 | -0.59532 | -0.58896 | -0.58896 | -0.58896 | -0.58896 | -0.58896 | -0.58896 | -0.58896 | -0.56314 | -0.57102 | -0.58896 | -0.58896 | -0.58896 | -0.58896 | -0.58896 | -0.58896 | -0.58896 | -0.58896 | -0.58896 | 3.76 | 0 | 1.833 | 1.833 | 0 | 0 | 0 | 0 | 0 | 0 | 0 | 0 | 0 | 0 | 0 | 0 | 0 | 0 | 0 | 0 | 0 | 0 | 3.76 | 0 | -4.1044 | -5.8784 | 0 | 0 | 0 | 0 | 0 | 0 | 0 | 0 | 0 | 0 | 0 | 0 | 0 | 0 | 0 | 0 | 0 | 0 | 3.76 | 0 | 4.1044 | 5.8784 | 0 | 0 | 0 | 0 | 0 | 0 | 0 | 0 | 0 | 0 | 0 | 0 | 0 | 0 | 0 | 0 | 0 | 0 | 3.76 | 0 | 0 | 0 | 0 | 0 | 0 | 0 | 0 | 0 | 0 | 0 | 0 | 0 | 0 | 0 | 0 | 0 | 0 | 0 | 0 | 0 | 3.76 | #N/A | #N/A | #N/A | #N/A | #N/A | #N/A | #N/A | #N/A | #N/A | #N/A | #N/A | #N/A | #N/A | #N/A | #N/A | #N/A | #N/A | #N/A | #N/A | #N/A | #N/A | 3.76 | 1 | 0 | 0 | 1 | 1 | 1 | 1 | 1 | 1 | 1 | 1 | 1 | 1 | 1 | 1 | 1 | 1 | 1 | 1 | 1 | 1 | 3.76 | 1 | 0 | 0 | 1 | 1 | 1 | 1 | 1 | 1 | 1 | 1 | 1 | 1 | 1 | 1 | 1 | 1 | 1 | 1 | 1 | 1 | 3.76 | 0 | 8.2286 | 3.1947 | 0 | 0 | 0 | 0 | 0 | 0 | 0 | 0 | 0 | 0 | 0 | 0 | 0 | 0 | 0 | 0 | 0 | 0 | 3.76 | #N/A | #N/A | #N/A | #N/A | #N/A | #N/A | #N/A | #N/A | #N/A | #N/A | #N/A | #N/A | #N/A | #N/A | #N/A | #N/A | #N/A | #N/A | #N/A | #N/A | #N/A | 3.76 | 0 | 0 | 0 | 0 | 0 | 0 | 0 | 0 | 0 | 0 | 0 | 0 | 0 | 0 | 0 | 0 | 0 | 0 | 0 | 0 | 0 | 3.76 | 12.4 | 12.2754 | 12.2754 | 12.4 | 12.4 | 12.4 | 12.4 | 12.4 | 12.4 | 12.4 | 12.4 | 12.4 | 12.4 | 12.4 | 12.4 | 12.4 | 12.4 | 12.4 | 12.4 | 12.4 | 12.4 | 3.76 | 1 | 1 | 1 | 1 | 1 | 1 | 1 | 1 | 1 | 1 | 1 | 1 | 1 | 1 | 1 | 1 | 1 | 1 | 1 | 1 | 1 | 3.76 | 19.9406 | 39.1735 | 37.7567 | 30.161 | 25.101 | 21.6915 | 19.823 | 18.6067 | 18.0759 | 17.6312 | 17.5575 | 21.5804 | 20.672 | 20.2359 | 19.9271 | 19.9406 | 19.9406 | 19.9406 | 19.9406 | 19.9406 | 19.9406 | 3.76 | 0 | 0.025778 | 0.025778 | 0 | 0 | 0 | 0 | 0 | 0 | 0 | 0 | 0 | 0 | 0 | 0 | 0 | 0 | 0 | 0 | 0 | 0 | 3.76
[13 empty] | 3.8 | 0 | 0 | 0 | 0 | 0 | 0 | 0 | 0 | 0 | 0 | 0 | 0 | 0 | 0 | 0 | 0 | 0 | 0 | 0 | 0 | 0 | 3.8 | 0 | 0 | 0 | 0 | 0 | 0 | 0 | 0 | 0 | 0 | 0 | 0 | 0 | 0 | 0 | 0 | 0 | 0 | 0 | 0 | 0 | 3.8 | 0 | 0 | 0 | 0 | 0 | 0 | 0 | 0 | 0 | 0 | 0 | 0 | 0 | 0 | 0 | 0 | 0 | 0 | 0 | 0 | 0 | 3.8 | 0 | 1.833 | 1.833 | 0 | 0 | 0 | 0 | 0 | 0 | 0 | 0 | 0 | 0 | 0 | 0 | 0 | 0 | 0 | 0 | 0 | 0 | 3.8 | 0 | 1.833 | 1.833 | 0 | 0 | 0 | 0 | 0 | 0 | 0 | 0 | 0 | 0 | 0 | 0 | 0 | 0 | 0 | 0 | 0 | 0 | 3.8 | 0 | 0 | 0 | 0 | 0 | 0 | 0 | 0 | 0 | 0 | 0 | 0 | 0 | 0 | 0 | 0 | 0 | 0 | 0 | 0 | 0 | 3.8 | -0.58896 | -0.62946 | -0.59153 | -0.58896 | -0.58896 | -0.58896 | -0.58896 | -0.58896 | -0.58896 | -0.58896 | -0.56314 | -0.57102 | -0.58896 | -0.58896 | -0.58896 | -0.58896 | -0.58896 | -0.58896 | -0.58896 | -0.58896 | -0.58896 | 3.8 | 0 | 1.833 | 1.833 | 0 | 0 | 0 | 0 | 0 | 0 | 0 | 0 | 0 | 0 | 0 | 0 | 0 | 0 | 0 | 0 | 0 | 0 | 3.8 | 0 | -4.0931 | -5.8409 | 0 | 0 | 0 | 0 | 0 | 0 | 0 | 0 | 0 | 0 | 0 | 0 | 0 | 0 | 0 | 0 | 0 | 0 | 3.8 | 0 | 4.0931 | 5.8409 | 0 | 0 | 0 | 0 | 0 | 0 | 0 | 0 | 0 | 0 | 0 | 0 | 0 | 0 | 0 | 0 | 0 | 0 | 3.8 | 0 | 0 | 0 | 0 | 0 | 0 | 0 | 0 | 0 | 0 | 0 | 0 | 0 | 0 | 0 | 0 | 0 | 0 | 0 | 0 | 0 | 3.8 | #N/A | #N/A | #N/A | #N/A | #N/A | #N/A | #N/A | #N/A | #N/A | #N/A | #N/A | #N/A | #N/A | #N/A | #N/A | #N/A | #N/A | #N/A | #N/A | #N/A | #N/A | 3.8 | 1 | 0 | 0 | 1 | 1 | 1 | 1 | 1 | 1 | 1 | 1 | 1 | 1 | 1 | 1 | 1 | 1 | 1 | 1 | 1 | 1 | 3.8 | 1 | 0 | 0 | 1 | 1 | 1 | 1 | 1 | 1 | 1 | 1 | 1 | 1 | 1 | 1 | 1 | 1 | 1 | 1 | 1 | 1 | 3.8 | 0 | 8.0645 | 2.9596 | 0 | 0 | 0 | 0 | 0 | 0 | 0 | 0 | 0 | 0 | 0 | 0 | 0 | 0 | 0 | 0 | 0 | 0 | 3.8 | #N/A | #N/A | #N/A | #N/A | #N/A | #N/A | #N/A | #N/A | #N/A | #N/A | #N/A | #N/A | #N/A | #N/A | #N/A | #N/A | #N/A | #N/A | #N/A | #N/A | #N/A | 3.8 | 0 | 0 | 0 | 0 | 0 | 0 | 0 | 0 | 0 | 0 | 0 | 0 | 0 | 0 | 0 | 0 | 0 | 0 | 0 | 0 | 0 | 3.8 | 12.4 | 12.2754 | 12.2754 | 12.4 | 12.4 | 12.4 | 12.4 | 12.4 | 12.4 | 12.4 | 12.4 | 12.4 | 12.4 | 12.4 | 12.4 | 12.4 | 12.4 | 12.4 | 12.4 | 12.4 | 12.4 | 3.8 | 1 | 1 | 1 | 1 | 1 | 1 | 1 | 1 | 1 | 1 | 1 | 1 | 1 | 1 | 1 | 1 | 1 | 1 | 1 | 1 | 1 | 3.8 | 19.9406 | 39.4928 | 37.8704 | 30.161 | 25.101 | 21.6915 | 19.823 | 18.6067 | 18.0759 | 17.6312 | 17.5575 | 21.5804 | 20.672 | 20.2359 | 19.9271 | 19.9406 | 19.9406 | 19.9406 | 19.9406 | 19.9406 | 19.9406 | 3.8 | 0 | 0.025778 | 0.025778 | 0 | 0 | 0 | 0 | 0 | 0 | 0 | 0 | 0 | 0 | 0 | 0 | 0 | 0 | 0 | 0 | 0 | 0 | 3.8
[13 empty] | 3.84 | 0 | 0 | 0 | 0 | 0 | 0 | 0 | 0 | 0 | 0 | 0 | 0 | 0 | 0 | 0 | 0 | 0 | 0 | 0 | 0 | 0 | 3.84 | 0 | 0 | 0 | 0 | 0 | 0 | 0 | 0 | 0 | 0 | 0 | 0 | 0 | 0 | 0 | 0 | 0 | 0 | 0 | 0 | 0 | 3.84 | 0 | 0 | 0 | 0 | 0 | 0 | 0 | 0 | 0 | 0 | 0 | 0 | 0 | 0 | 0 | 0 | 0 | 0 | 0 | 0 | 0 | 3.84 | 0 | 1.833 | 1.833 | 0 | 0 | 0 | 0 | 0 | 0 | 0 | 0 | 0 | 0 | 0 | 0 | 0 | 0 | 0 | 0 | 0 | 0 | 3.84 | 0 | 1.833 | 1.833 | 0 | 0 | 0 | 0 | 0 | 0 | 0 | 0 | 0 | 0 | 0 | 0 | 0 | 0 | 0 | 0 | 0 | 0 | 3.84 | 0 | 0 | 0 | 0 | 0 | 0 | 0 | 0 | 0 | 0 | 0 | 0 | 0 | 0 | 0 | 0 | 0 | 0 | 0 | 0 | 0 | 3.84 | -0.58896 | -0.62772 | -0.58776 | -0.58896 | -0.58896 | -0.58896 | -0.58896 | -0.58896 | -0.58896 | -0.58896 | -0.56314 | -0.57102 | -0.58896 | -0.58896 | -0.58896 | -0.58896 | -0.58896 | -0.58896 | -0.58896 | -0.58896 | -0.58896 | 3.84 | 0 | 1.833 | 1.833 | 0 | 0 | 0 | 0 | 0 | 0 | 0 | 0 | 0 | 0 | 0 | 0 | 0 | 0 | 0 | 0 | 0 | 0 | 3.84 | 0 | -4.0818 | -5.8037 | 0 | 0 | 0 | 0 | 0 | 0 | 0 | 0 | 0 | 0 | 0 | 0 | 0 | 0 | 0 | 0 | 0 | 0 | 3.84 | 0 | 4.0818 | 5.8037 | 0 | 0 | 0 | 0 | 0 | 0 | 0 | 0 | 0 | 0 | 0 | 0 | 0 | 0 | 0 | 0 | 0 | 0 | 3.84 | 0 | 0 | 0 | 0 | 0 | 0 | 0 | 0 | 0 | 0 | 0 | 0 | 0 | 0 | 0 | 0 | 0 | 0 | 0 | 0 | 0 | 3.84 | #N/A | #N/A | #N/A | #N/A | #N/A | #N/A | #N/A | #N/A | #N/A | #N/A | #N/A | #N/A | #N/A | #N/A | #N/A | #N/A | #N/A | #N/A | #N/A | #N/A | #N/A | 3.84 | 1 | 0 | 0 | 1 | 1 | 1 | 1 | 1 | 1 | 1 | 1 | 1 | 1 | 1 | 1 | 1 | 1 | 1 | 1 | 1 | 1 | 3.84 | 1 | 0 | 0 | 1 | 1 | 1 | 1 | 1 | 1 | 1 | 1 | 1 | 1 | 1 | 1 | 1 | 1 | 1 | 1 | 1 | 1 | 3.84 | 0 | 7.9007 | 2.726 | 0 | 0 | 0 | 0 | 0 | 0 | 0 | 0 | 0 | 0 | 0 | 0 | 0 | 0 | 0 | 0 | 0 | 0 | 3.84 | #N/A | #N/A | #N/A | #N/A | #N/A | #N/A | #N/A | #N/A | #N/A | #N/A | #N/A | #N/A | #N/A | #N/A | #N/A | #N/A | #N/A | #N/A | #N/A | #N/A | #N/A | 3.84 | 0 | 0 | 0 | 0 | 0 | 0 | 0 | 0 | 0 | 0 | 0 | 0 | 0 | 0 | 0 | 0 | 0 | 0 | 0 | 0 | 0 | 3.84 | 12.4 | 12.2754 | 12.2754 | 12.4 | 12.4 | 12.4 | 12.4 | 12.4 | 12.4 | 12.4 | 12.4 | 12.4 | 12.4 | 12.4 | 12.4 | 12.4 | 12.4 | 12.4 | 12.4 | 12.4 | 12.4 | 3.84 | 1 | 1 | 1 | 1 | 1 | 1 | 1 | 1 | 1 | 1 | 1 | 1 | 1 | 1 | 1 | 1 | 1 | 1 | 1 | 1 | 1 | 3.84 | 19.9406 | 39.8055 | 37.9748 | 30.161 | 25.101 | 21.6915 | 19.823 | 18.6067 | 18.0759 | 17.6312 | 17.5575 | 21.5804 | 20.672 | 20.2359 | 19.9271 | 19.9406 | 19.9406 | 19.9406 | 19.9406 | 19.9406 | 19.9406 | 3.84 | 0 | 0.025778 | 0.025778 | 0 | 0 | 0 | 0 | 0 | 0 | 0 | 0 | 0 | 0 | 0 | 0 | 0 | 0 | 0 | 0 | 0 | 0 | 3.84
[13 empty] | 3.88 | 0 | 0 | 0 | 0 | 0 | 0 | 0 | 0 | 0 | 0 | 0 | 0 | 0 | 0 | 0 | 0 | 0 | 0 | 0 | 0 | 0 | 3.88 | 0 | 0 | 0 | 0 | 0 | 0 | 0 | 0 | 0 | 0 | 0 | 0 | 0 | 0 | 0 | 0 | 0 | 0 | 0 | 0 | 0 | 3.88 | 0 | 0 | 0 | 0 | 0 | 0 | 0 | 0 | 0 | 0 | 0 | 0 | 0 | 0 | 0 | 0 | 0 | 0 | 0 | 0 | 0 | 3.88 | 0 | 1.833 | 1.833 | 0 | 0 | 0 | 0 | 0 | 0 | 0 | 0 | 0 | 0 | 0 | 0 | 0 | 0 | 0 | 0 | 0 | 0 | 3.88 | 0 | 1.833 | 1.833 | 0 | 0 | 0 | 0 | 0 | 0 | 0 | 0 | 0 | 0 | 0 | 0 | 0 | 0 | 0 | 0 | 0 | 0 | 3.88 | 0 | 0 | 0 | 0 | 0 | 0 | 0 | 0 | 0 | 0 | 0 | 0 | 0 | 0 | 0 | 0 | 0 | 0 | 0 | 0 | 0 | 3.88 | -0.58896 | -0.62599 | -0.58402 | -0.58896 | -0.58896 | -0.58896 | -0.58896 | -0.58896 | -0.58896 | -0.58896 | -0.56314 | -0.57102 | -0.58896 | -0.58896 | -0.58896 | -0.58896 | -0.58896 | -0.58896 | -0.58896 | -0.58896 | -0.58896 | 3.88 | 0 | 1.833 | 1.833 | 0 | 0 | 0 | 0 | 0 | 0 | 0 | 0 | 0 | 0 | 0 | 0 | 0 | 0 | 0 | 0 | 0 | 0 | 3.88 | 0 | -4.0705 | -5.7667 | 0 | 0 | 0 | 0 | 0 | 0 | 0 | 0 | 0 | 0 | 0 | 0 | 0 | 0 | 0 | 0 | 0 | 0 | 3.88 | 0 | 4.0705 | 5.7667 | 0 | 0 | 0 | 0 | 0 | 0 | 0 | 0 | 0 | 0 | 0 | 0 | 0 | 0 | 0 | 0 | 0 | 0 | 3.88 | 0 | 0 | 0 | 0 | 0 | 0 | 0 | 0 | 0 | 0 | 0 | 0 | 0 | 0 | 0 | 0 | 0 | 0 | 0 | 0 | 0 | 3.88 | #N/A | #N/A | #N/A | #N/A | #N/A | #N/A | #N/A | #N/A | #N/A | #N/A | #N/A | #N/A | #N/A | #N/A | #N/A | #N/A | #N/A | #N/A | #N/A | #N/A | #N/A | 3.88 | 1 | 0 | 0 | 1 | 1 | 1 | 1 | 1 | 1 | 1 | 1 | 1 | 1 | 1 | 1 | 1 | 1 | 1 | 1 | 1 | 1 | 3.88 | 1 | 0 | 0 | 1 | 1 | 1 | 1 | 1 | 1 | 1 | 1 | 1 | 1 | 1 | 1 | 1 | 1 | 1 | 1 | 1 | 1 | 3.88 | 0 | 7.7375 | 2.4938 | 0 | 0 | 0 | 0 | 0 | 0 | 0 | 0 | 0 | 0 | 0 | 0 | 0 | 0 | 0 | 0 | 0 | 0 | 3.88 | #N/A | #N/A | #N/A | #N/A | #N/A | #N/A | #N/A | #N/A | #N/A | #N/A | #N/A | #N/A | #N/A | #N/A | #N/A | #N/A | #N/A | #N/A | #N/A | #N/A | #N/A | 3.88 | 0 | 0 | 0 | 0 | 0 | 0 | 0 | 0 | 0 | 0 | 0 | 0 | 0 | 0 | 0 | 0 | 0 | 0 | 0 | 0 | 0 | 3.88 | 12.4 | 12.2754 | 12.2754 | 12.4 | 12.4 | 12.4 | 12.4 | 12.4 | 12.4 | 12.4 | 12.4 | 12.4 | 12.4 | 12.4 | 12.4 | 12.4 | 12.4 | 12.4 | 12.4 | 12.4 | 12.4 | 3.88 | 1 | 1 | 1 | 1 | 1 | 1 | 1 | 1 | 1 | 1 | 1 | 1 | 1 | 1 | 1 | 1 | 1 | 1 | 1 | 1 | 1 | 3.88 | 19.9406 | 40.1118 | 38.0699 | 30.161 | 25.101 | 21.6915 | 19.823 | 18.6067 | 18.0759 | 17.6312 | 17.5575 | 21.5804 | 20.672 | 20.2359 | 19.9271 | 19.9406 | 19.9406 | 19.9406 | 19.9406 | 19.9406 | 19.9406 | 3.88 | 0 | 0.025778 | 0.025778 | 0 | 0 | 0 | 0 | 0 | 0 | 0 | 0 | 0 | 0 | 0 | 0 | 0 | 0 | 0 | 0 | 0 | 0 | 3.88
[13 empty] | 3.92 | 0 | 0 | 0 | 0 | 0 | 0 | 0 | 0 | 0 | 0 | 0 | 0 | 0 | 0 | 0 | 0 | 0 | 0 | 0 | 0 | 0 | 3.92 | 0 | 0 | 0 | 0 | 0 | 0 | 0 | 0 | 0 | 0 | 0 | 0 | 0 | 0 | 0 | 0 | 0 | 0 | 0 | 0 | 0 | 3.92 | 0 | 0 | 0 | 0 | 0 | 0 | 0 | 0 | 0 | 0 | 0 | 0 | 0 | 0 | 0 | 0 | 0 | 0 | 0 | 0 | 0 | 3.92 | 0 | 1.833 | 1.833 | 0 | 0 | 0 | 0 | 0 | 0 | 0 | 0 | 0 | 0 | 0 | 0 | 0 | 0 | 0 | 0 | 0 | 0 | 3.92 | 0 | 1.833 | 1.833 | 0 | 0 | 0 | 0 | 0 | 0 | 0 | 0 | 0 | 0 | 0 | 0 | 0 | 0 | 0 | 0 | 0 | 0 | 3.92 | 0 | 0 | 0 | 0 | 0 | 0 | 0 | 0 | 0 | 0 | 0 | 0 | 0 | 0 | 0 | 0 | 0 | 0 | 0 | 0 | 0 | 3.92 | -0.58896 | -0.62426 | -0.58029 | -0.58896 | -0.58896 | -0.58896 | -0.58896 | -0.58896 | -0.58896 | -0.58896 | -0.56314 | -0.57102 | -0.58896 | -0.58896 | -0.58896 | -0.58896 | -0.58896 | -0.58896 | -0.58896 | -0.58896 | -0.58896 | 3.92 | 0 | 1.833 | 1.833 | 0 | 0 | 0 | 0 | 0 | 0 | 0 | 0 | 0 | 0 | 0 | 0 | 0 | 0 | 0 | 0 | 0 | 0 | 3.92 | 0 | -4.0593 | -5.73 | 0 | 0 | 0 | 0 | 0 | 0 | 0 | 0 | 0 | 0 | 0 | 0 | 0 | 0 | 0 | 0 | 0 | 0 | 3.92 | 0 | 4.0593 | 5.73 | 0 | 0 | 0 | 0 | 0 | 0 | 0 | 0 | 0 | 0 | 0 | 0 | 0 | 0 | 0 | 0 | 0 | 0 | 3.92 | 0 | 0 | 0 | 0 | 0 | 0 | 0 | 0 | 0 | 0 | 0 | 0 | 0 | 0 | 0 | 0 | 0 | 0 | 0 | 0 | 0 | 3.92 | #N/A | #N/A | #N/A | #N/A | #N/A | #N/A | #N/A | #N/A | #N/A | #N/A | #N/A | #N/A | #N/A | #N/A | #N/A | #N/A | #N/A | #N/A | #N/A | #N/A | #N/A | 3.92 | 1 | 0 | 0 | 1 | 1 | 1 | 1 | 1 | 1 | 1 | 1 | 1 | 1 | 1 | 1 | 1 | 1 | 1 | 1 | 1 | 1 | 3.92 | 1 | 0 | 0 | 1 | 1 | 1 | 1 | 1 | 1 | 1 | 1 | 1 | 1 | 1 | 1 | 1 | 1 | 1 | 1 | 1 | 1 | 3.92 | 0 | 7.5746 | 2.2632 | 0 | 0 | 0 | 0 | 0 | 0 | 0 | 0 | 0 | 0 | 0 | 0 | 0 | 0 | 0 | 0 | 0 | 0 | 3.92 | #N/A | #N/A | #N/A | #N/A | #N/A | #N/A | #N/A | #N/A | #N/A | #N/A | #N/A | #N/A | #N/A | #N/A | #N/A | #N/A | #N/A | #N/A | #N/A | #N/A | #N/A | 3.92 | 0 | 0 | 0 | 0 | 0 | 0 | 0 | 0 | 0 | 0 | 0 | 0 | 0 | 0 | 0 | 0 | 0 | 0 | 0 | 0 | 0 | 3.92 | 12.4 | 12.2754 | 12.2754 | 12.4 | 12.4 | 12.4 | 12.4 | 12.4 | 12.4 | 12.4 | 12.4 | 12.4 | 12.4 | 12.4 | 12.4 | 12.4 | 12.4 | 12.4 | 12.4 | 12.4 | 12.4 | 3.92 | 1 | 1 | 1 | 1 | 1 | 1 | 1 | 1 | 1 | 1 | 1 | 1 | 1 | 1 | 1 | 1 | 1 | 1 | 1 | 1 | 1 | 3.92 | 19.9406 | 40.4115 | 38.1559 | 30.161 | 25.101 | 21.6915 | 19.823 | 18.6067 | 18.0759 | 17.6312 | 17.5575 | 21.5804 | 20.672 | 20.2359 | 19.9271 | 19.9406 | 19.9406 | 19.9406 | 19.9406 | 19.9406 | 19.9406 | 3.92 | 0 | 0.025778 | 0.025778 | 0 | 0 | 0 | 0 | 0 | 0 | 0 | 0 | 0 | 0 | 0 | 0 | 0 | 0 | 0 | 0 | 0 | 0 | 3.92
[13 empty] | 3.96 | 0 | 0 | 0 | 0 | 0 | 0 | 0 | 0 | 0 | 0 | 0 | 0 | 0 | 0 | 0 | 0 | 0 | 0 | 0 | 0 | 0 | 3.96 | 0 | 0 | 0 | 0 | 0 | 0 | 0 | 0 | 0 | 0 | 0 | 0 | 0 | 0 | 0 | 0 | 0 | 0 | 0 | 0 | 0 | 3.96 | 0 | 0 | 0 | 0 | 0 | 0 | 0 | 0 | 0 | 0 | 0 | 0 | 0 | 0 | 0 | 0 | 0 | 0 | 0 | 0 | 0 | 3.96 | 0 | 1.833 | 1.833 | 0 | 0 | 0 | 0 | 0 | 0 | 0 | 0 | 0 | 0 | 0 | 0 | 0 | 0 | 0 | 0 | 0 | 0 | 3.96 | 0 | 1.833 | 1.833 | 0 | 0 | 0 | 0 | 0 | 0 | 0 | 0 | 0 | 0 | 0 | 0 | 0 | 0 | 0 | 0 | 0 | 0 | 3.96 | 0 | 0 | 0 | 0 | 0 | 0 | 0 | 0 | 0 | 0 | 0 | 0 | 0 | 0 | 0 | 0 | 0 | 0 | 0 | 0 | 0 | 3.96 | -0.58896 | -0.62253 | -0.5766 | -0.58896 | -0.58896 | -0.58896 | -0.58896 | -0.58896 | -0.58896 | -0.58896 | -0.56314 | -0.57102 | -0.58896 | -0.58896 | -0.58896 | -0.58896 | -0.58896 | -0.58896 | -0.58896 | -0.58896 | -0.58896 | 3.96 | 0 | 1.833 | 1.833 | 0 | 0 | 0 | 0 | 0 | 0 | 0 | 0 | 0 | 0 | 0 | 0 | 0 | 0 | 0 | 0 | 0 | 0 | 3.96 | 0 | -4.048 | -5.6934 | 0 | 0 | 0 | 0 | 0 | 0 | 0 | 0 | 0 | 0 | 0 | 0 | 0 | 0 | 0 | 0 | 0 | 0 | 3.96 | 0 | 4.048 | 5.6934 | 0 | 0 | 0 | 0 | 0 | 0 | 0 | 0 | 0 | 0 | 0 | 0 | 0 | 0 | 0 | 0 | 0 | 0 | 3.96 | 0 | 0 | 0 | 0 | 0 | 0 | 0 | 0 | 0 | 0 | 0 | 0 | 0 | 0 | 0 | 0 | 0 | 0 | 0 | 0 | 0 | 3.96 | #N/A | #N/A | #N/A | #N/A | #N/A | #N/A | #N/A | #N/A | #N/A | #N/A | #N/A | #N/A | #N/A | #N/A | #N/A | #N/A | #N/A | #N/A | #N/A | #N/A | #N/A | 3.96 | 1 | 0 | 0 | 1 | 1 | 1 | 1 | 1 | 1 | 1 | 1 | 1 | 1 | 1 | 1 | 1 | 1 | 1 | 1 | 1 | 1 | 3.96 | 1 | 0 | 0 | 1 | 1 | 1 | 1 | 1 | 1 | 1 | 1 | 1 | 1 | 1 | 1 | 1 | 1 | 1 | 1 | 1 | 1 | 3.96 | 0 | 7.4123 | 2.034 | 0 | 0 | 0 | 0 | 0 | 0 | 0 | 0 | 0 | 0 | 0 | 0 | 0 | 0 | 0 | 0 | 0 | 0 | 3.96 | #N/A | #N/A | #N/A | #N/A | #N/A | #N/A | #N/A | #N/A | #N/A | #N/A | #N/A | #N/A | #N/A | #N/A | #N/A | #N/A | #N/A | #N/A | #N/A | #N/A | #N/A | 3.96 | 0 | 0 | 0 | 0 | 0 | 0 | 0 | 0 | 0 | 0 | 0 | 0 | 0 | 0 | 0 | 0 | 0 | 0 | 0 | 0 | 0 | 3.96 | 12.4 | 12.2754 | 12.2754 | 12.4 | 12.4 | 12.4 | 12.4 | 12.4 | 12.4 | 12.4 | 12.4 | 12.4 | 12.4 | 12.4 | 12.4 | 12.4 | 12.4 | 12.4 | 12.4 | 12.4 | 12.4 | 3.96 | 1 | 1 | 1 | 1 | 1 | 1 | 1 | 1 | 1 | 1 | 1 | 1 | 1 | 1 | 1 | 1 | 1 | 1 | 1 | 1 | 1 | 3.96 | 19.9406 | 40.7048 | 38.2327 | 30.161 | 25.101 | 21.6915 | 19.823 | 18.6067 | 18.0759 | 17.6312 | 17.5575 | 21.5804 | 20.672 | 20.2359 | 19.9271 | 19.9406 | 19.9406 | 19.9406 | 19.9406 | 19.9406 | 19.9406 | 3.96 | 0 | 0.025778 | 0.025778 | 0 | 0 | 0 | 0 | 0 | 0 | 0 | 0 | 0 | 0 | 0 | 0 | 0 | 0 | 0 | 0 | 0 | 0 | 3.96
[13 empty] | 4 | 0 | 0 | 0 | 0 | 0 | 0 | 0 | 0 | 0 | 0 | 0 | 0 | 0 | 0 | 0 | 0 | 0 | 0 | 0 | 0 | 0 | 4 | 0 | 0 | 0 | 0 | 0 | 0 | 0 | 0 | 0 | 0 | 0 | 0 | 0 | 0 | 0 | 0 | 0 | 0 | 0 | 0 | 0 | 4 | 0 | 0 | 0 | 0 | 0 | 0 | 0 | 0 | 0 | 0 | 0 | 0 | 0 | 0 | 0 | 0 | 0 | 0 | 0 | 0 | 0 | 4 | 0 | 1.833 | 1.833 | 0 | 0 | 0 | 0 | 0 | 0 | 0 | 0 | 0 | 0 | 0 | 0 | 0 | 0 | 0 | 0 | 0 | 0 | 4 | 0 | 1.833 | 1.833 | 0 | 0 | 0 | 0 | 0 | 0 | 0 | 0 | 0 | 0 | 0 | 0 | 0 | 0 | 0 | 0 | 0 | 0 | 4 | 0 | 0 | 0 | 0 | 0 | 0 | 0 | 0 | 0 | 0 | 0 | 0 | 0 | 0 | 0 | 0 | 0 | 0 | 0 | 0 | 0 | 4 | -0.58896 | -0.62081 | -0.57292 | -0.58896 | -0.58896 | -0.58896 | -0.58896 | -0.58896 | -0.58896 | -0.58896 | -0.56314 | -0.57102 | -0.58896 | -0.58896 | -0.58896 | -0.58896 | -0.58896 | -0.58896 | -0.58896 | -0.58896 | -0.58896 | 4 | 0 | 1.833 | 1.833 | 0 | 0 | 0 | 0 | 0 | 0 | 0 | 0 | 0 | 0 | 0 | 0 | 0 | 0 | 0 | 0 | 0 | 0 | 4 | 0 | -4.0369 | -5.6572 | 0 | 0 | 0 | 0 | 0 | 0 | 0 | 0 | 0 | 0 | 0 | 0 | 0 | 0 | 0 | 0 | 0 | 0 | 4 | 0 | 4.0369 | 5.6572 | 0 | 0 | 0 | 0 | 0 | 0 | 0 | 0 | 0 | 0 | 0 | 0 | 0 | 0 | 0 | 0 | 0 | 0 | 4 | 0 | 0 | 0 | 0 | 0 | 0 | 0 | 0 | 0 | 0 | 0 | 0 | 0 | 0 | 0 | 0 | 0 | 0 | 0 | 0 | 0 | 4 | #N/A | #N/A | #N/A | #N/A | #N/A | #N/A | #N/A | #N/A | #N/A | #N/A | #N/A | #N/A | #N/A | #N/A | #N/A | #N/A | #N/A | #N/A | #N/A | #N/A | #N/A | 4 | 1 | 0 | 0 | 1 | 1 | 1 | 1 | 1 | 1 | 1 | 1 | 1 | 1 | 1 | 1 | 1 | 1 | 1 | 1 | 1 | 1 | 4 | 1 | 0 | 0 | 1 | 1 | 1 | 1 | 1 | 1 | 1 | 1 | 1 | 1 | 1 | 1 | 1 | 1 | 1 | 1 | 1 | 1 | 4 | 0 | 7.2504 | 1.8062 | 0 | 0 | 0 | 0 | 0 | 0 | 0 | 0 | 0 | 0 | 0 | 0 | 0 | 0 | 0 | 0 | 0 | 0 | 4 | #N/A | #N/A | #N/A | #N/A | #N/A | #N/A | #N/A | #N/A | #N/A | #N/A | #N/A | #N/A | #N/A | #N/A | #N/A | #N/A | #N/A | #N/A | #N/A | #N/A | #N/A | 4 | 0 | 0 | 0 | 0 | 0 | 0 | 0 | 0 | 0 | 0 | 0 | 0 | 0 | 0 | 0 | 0 | 0 | 0 | 0 | 0 | 0 | 4 | 12.4 | 12.2754 | 12.2754 | 12.4 | 12.4 | 12.4 | 12.4 | 12.4 | 12.4 | 12.4 | 12.4 | 12.4 | 12.4 | 12.4 | 12.4 | 12.4 | 12.4 | 12.4 | 12.4 | 12.4 | 12.4 | 4 | 1 | 1 | 1 | 1 | 1 | 1 | 1 | 1 | 1 | 1 | 1 | 1 | 1 | 1 | 1 | 1 | 1 | 1 | 1 | 1 | 1 | 4 | 19.9406 | 40.9916 | 38.3004 | 30.161 | 25.101 | 21.6915 | 19.823 | 18.6067 | 18.0759 | 17.6312 | 17.5575 | 21.5804 | 20.672 | 20.2359 | 19.9271 | 19.9406 | 19.9406 | 19.9406 | 19.9406 | 19.9406 | 19.9406 | 4 | 0 | 0.025778 | 0.025778 | 0 | 0 | 0 | 0 | 0 | 0 | 0 | 0 | 0 | 0 | 0 | 0 | 0 | 0 | 0 | 0 | 0 | 0 | 4
Note on OX1: Jesse Knight: System voltage oscillates unexpectedly
Note on BJ2: Jesse Knight: Max Theoretical Speed
Note on ET2: Jesse Knight: Max Theoretical Speed
Note on FP2: Jesse Knight: Max mot tq (Nm)
Note on HH2: Jesse Knight: Max Distance
Note on KR2: Jesse Knight: Accel. Distance
Note on LN2: Jesse Knight: Decel. Distance
Note on MJ2: Jesse Knight: Max Speed
Note on NF2: Jesse Knight: Avg Speed
Note on OB2: Jesse Knight: Max Voltage
Note on OX2: Jesse Knight: Min Voltage
Note on PT2: Jesse Knight: Time To Target
Note on QP2: Jesse Knight: Total Time (s)
Note on RL2: Jesse Knight: Total Current (mAh)
Note on S5: Jesse Knight: Current Limit
Note on S6: Jesse Knight: Gear Ratio
Note on CG7: Jesse Knight: Added filtering to smooth it out
Note on C35: Jesse Knight: This is applied as a torque loss based upon current speed of the robot. The faster the robot moves, the more this applies. At speed = 0, torque loss = 0. At speed --> Max Theoretical speed, torque loss = this value. It's not perfect, but it's close. Calculated as a % of system efficiency as a ratio to the motor's stall torque.

## Changelog
Release | Date |  | Type | Status
v2020.rc.1 | 2019-10-19 | Made max speed detection more conservative by setting an an acceleration threshold <= 0.1 ft/s^2, rather than detecting whether the speed >= 98.5% of max theoretical speed. This should help flag improperly geared drive trains that were on the edge of the prior constraints. | Bug | Done | Things to add to the checklist
v2020.rc.1 | 2019-10-19 | Refactored the calculations tab to make it easier for a few things - namely, to ensure all calculations applied to the baseline are also applied in the exact same way to the variable-gear and variable-current-limit columns. This also facilitates adding calculations to the variable-gear scenarios that were previously only applied to the baseline scenario in v2019 (such as total time to stop). | Enhancement | Done | Ultra-low CoF - Omni Wheels & 2009 wheels
v2020.rc.1 | 2019-10-19 | Added groups to the calculations column to assist with organization of calculations. | Enhancement | Done
v2020.rc.1 | 2019-10-19 | Reorganized the Drive Train main tab to put emphasis on the graphs - such as bigger charts, print boundaries around the charts, etc. This should make it easier to copy/paste/share the charts. | Enhancement | Done
v2020.rc.1 | 2019-10-19 | Added a 'test scenarios and checklists' hidden tab to ensure edge cases are tested for and related bugs groomed out. This should also ensure the spreadsheet is uploaded to CD with the proper initial settings (i.e. the KOP drive train) | Enhancement | Planned
v2020.rc.1 | 2019-10-19 | Ensure the main Drive Train Page wasn't half cut off on a 1080p screen (what most schools have) | Enhancement | Done
v2020.rc.1 | 2019-10-19 | Fixed an issue where total power consumption summed additional power while the robot was stopped at the end of its travel | Bug | Done
v2020.rc.1 | 2019-10-19 | Fixed an issue with the braking / deceleration model which caused massive oscillation in the graphs under extreme conditions - such as "reverse" braking at high speeds. | Bug | Done
v2020.rc.1 | 2019-10-19 | Add dynamic CoF calculation, and use it for tractive force calculations after wheel slip has occurred | Enhancement | Done
v2020.rc.1 | 2019-10-19 | Fixed an issue with deceleration detection consistency, related to relative speed changes across the different deceleration methods | Bug | Done
v2020.rc.1 | 2019-10-19 | Extended calculation range to 400 data points, and fixed the time scale to 0.02 seconds. This should prevent weird oscillation issues. | Enhancement | Done
v2020.rc.1 | 2019-10-19 | Reduce column count for by-gear-ratio and by-current-limit graphs in order to reduce calculation overhead | Enhancement | Planned
v2020.rc.1 | 2019-10-20 | Added FTC motors from REV Robotics | Enhancement | Done
v2020.rc.1 | 2019-10-23 | Fixed a (major) issue where actual current reported was not based upon actual torque applied, but rather, the theoretical torque (as-clamped by the current limit). The reported current should now use actual torque applied. To demonstrate, put low-CoF wheels on the robot and observe the lower current draw as the robot's wheels slip. This behavior is now replicated in the simulator. Power consumption and system voltage formulas have also been updated to use the actual current calculation. | Bug | Done
v2020.rc.1 | 2019-10-23 | Updated default internal battery resistance to be 0.017ohm. This is based upon anecdotal data where a 6-CIM drive train without current limits should inevitably brown out the RIO. Will update this number at a future date based upon batteries used for exactly 1 season (as-read on the Battery Beak). | Enhancement | Done
v2020.rc.1 | 2019-10-23 | Configured first-stage gearbox efficiency to be dependent upon the number of motors (divided by 2). More motors = more gear meshes. Impacts acceleration time, current draw, etc. Also added a 3% efficiency loss to the last gearbox stage to represent chain/belt. | Enhancement | Done
v2020.rc.1 | 2019-10-23 | Changed simulation resolution time to Max Simulation time in order to reduce the # of rows for calculation to 100 from 200. This should offset the extra calculations required for accuracy. | Enhancement | Done
v2020.rc.1 | 2019-10-23 | Changed wheel slip chart type to Scatter Plot / Markers instead of a line in order to address an issue where Excel wouldn't render the full line if the wheel slip oscillated. This occurs when the robot switches between current limiting and wheel slippage as the limiting factors of acceleration, and only applies if Static CoF <> Dynamic CoF. | Bug | Done
v2020.rc.2 | 2019-10-25 | Added turning steady-state line to Motor Curve graph, as well as added the torque labels | Bug | Done
v2020.rc.2 | 2019-10-25 | Added description to the KOP Drivetrain tab about its purpose | Enhancement | Done

## DEPRECATED - DT-Prelim Calcs
Intermediary Calculations (useful for debugging, but not presentation) | [14 empty] | Gearing | Max Th. Speed | Current Limit | Voltage Ramp | Delta Volts | Max mot tq (Nm) | Max Distance |  |  |  | Accel. Distance | Decel. Distance | Max Speed | Avg Speed | Max Voltage | Min Voltage | Time To Target | Total Time | Total Current (mAh) |  | Gearing | Max Th. Speed | Current Limit | Voltage Ramp | Delta Volts | Max mot tq (Nm) |  | Accel. Distance | Max Speed | Avg Speed | Max Voltage | Min Voltage | Time To Target | Total Current (mAh) |  | Gearing | Max Th. Speed | Current Limit | Voltage Ramp | Delta Volts | Max mot tq (Nm) |  | Accel. Distance | Max Speed | Avg Speed | Max Voltage | Min Voltage | Time To Target | Total Current (mAh) |  | Gearing | Max Th. Speed | Current Limit | Voltage Ramp | Delta Volts | Max mot tq (Nm) |  | Accel. Distance | Max Speed | Avg Speed | Max Voltage | Min Voltage | Time To Target | Total Current (mAh) |  | Gearing | Max Th. Speed | Current Limit | Voltage Ramp | Delta Volts | Max mot tq (Nm) |  | Accel. Distance | Max Speed | Avg Speed | Max Voltage | Min Voltage | Time To Target | Total Current (mAh) |  | Gearing | Max Th. Speed | Current Limit | Voltage Ramp | Delta Volts | Max mot tq (Nm) |  | Accel. Distance | Max Speed | Avg Speed | Max Voltage | Min Voltage | Time To Target | Total Current (mAh) |  | Gearing | Max Th. Speed | Current Limit | Voltage Ramp | Delta Volts | Max mot tq (Nm) |  | Accel. Distance | Max Speed | Avg Speed | Max Voltage | Min Voltage | Time To Target | Total Current (mAh) |  | Gearing | Max Th. Speed | Current Limit | Voltage Ramp | Delta Volts | Max mot tq (Nm) |  | Accel. Distance | Max Speed | Avg Speed | Max Voltage | Min Voltage | Time To Target | Total Current (mAh) |  | Gearing | Max Th. Speed | Current Limit | Voltage Ramp | Delta Volts | Max mot tq (Nm) |  | Accel. Distance | Max Speed | Avg Speed | Max Voltage | Min Voltage | Time To Target | Total Current (mAh) |  | Gearing | Max Th. Speed | Current Limit | Voltage Ramp | Delta Volts | Max mot tq (Nm) |  | Accel. Distance | Max Speed | Avg Speed | Max Voltage | Min Voltage | Time To Target | Total Current (mAh) |  | Gearing | Max Th. Speed | Current Limit | Voltage Ramp | Delta Volts | Max mot tq (Nm) |  | Accel. Distance | Max Speed | Avg Speed | Max Voltage | Min Voltage | Time To Target | Total Current (mAh) |  | Gearing | Max Th. Speed | Current Limit | Voltage Ramp | Delta Volts | Max mot tq (Nm) |  | Accel. Distance | Max Speed | Avg Speed | Max Voltage | Min Voltage | Time To Target | Total Current (mAh) |  | Gearing | Max Th. Speed | Current Limit | Voltage Ramp | Delta Volts | Max mot tq (Nm) |  | Accel. Distance | Max Speed | Avg Speed | Max Voltage | Min Voltage | Time To Target | Total Current (mAh) |  | Gearing | Max Th. Speed | Current Limit | Voltage Ramp | Delta Volts | Max mot tq (Nm) |  | Accel. Distance | Max Speed | Avg Speed | Max Voltage | Min Voltage | Time To Target | Total Current (mAh) |  | Gearing | Max Th. Speed | Current Limit | Voltage Ramp | Delta Volts | Max mot tq (Nm) |  | Accel. Distance | Max Speed | Avg Speed | Max Voltage | Min Voltage | Time To Target | Total Current (mAh) |  | Gearing | Max Th. Speed | Current Limit | Voltage Ramp | Delta Volts | Max mot tq (Nm) |  | Accel. Distance | Max Speed | Avg Speed | Max Voltage | Min Voltage | Time To Target | Total Current (mAh) |  | Gearing | Max Th. Speed | Current Limit | Voltage Ramp | Delta Volts | Max mot tq (Nm) |  | Accel. Distance | Max Speed | Avg Speed | Max Voltage | Min Voltage | Time To Target | Total Current (mAh) |  | Gearing | Max Th. Speed | Current Limit | Voltage Ramp | Delta Volts | Max mot tq (Nm) |  | Accel. Distance | Max Speed | Avg Speed | Max Voltage | Min Voltage | Time To Target | Total Current (mAh) |  | Gearing | Max Th. Speed | Current Limit | Voltage Ramp | Delta Volts | Max mot tq (Nm) |  | Accel. Distance | Max Speed | Avg Speed | Max Voltage | Min Voltage | Time To Target | Total Current (mAh) |  | Gearing | Max Th. Speed | Current Limit | Voltage Ramp | Delta Volts | Max mot tq (Nm) |  | Accel. Distance | Max Speed | Avg Speed | Max Voltage | Min Voltage | Time To Target | Total Current (mAh) |  | Gearing | Max Th. Speed | Current Limit | Voltage Ramp | Delta Volts | Max mot tq (Nm) |  | Accel. Distance | Max Speed | Avg Speed | Max Voltage | Min Voltage | Time To Target | Total Current (mAh)
[15 empty] | 0.093333 | 13.8691 | 93 | 1200 | 4800 | 0.94054 | 735.7436 |  |  |  | 551.8077 | -507.1244 | 91.968 | 4 | 12.4 | 6.076 | 4 | 4 | 107.3333 |  | 0.33333 | 49.5324 | 93 | 1200 | 4800 | 3.3591 |  | 325.9431 | 62.6741 | 4 | 13.1899 | 6.076 | 4 | 3845.3092 |  | 0.21951 | 32.6189 | 93 | 1200 | 4800 | 2.2121 |  | 252.6481 | 96.0705 | 4 | 19.0535 | 6.076 | 4 | 4705.7709 |  | 0.16364 | 24.3159 | 93 | 1200 | 4800 | 1.649 |  | -34.8812 | 91.968 | 4 | 23.6915 | 6.076 | 4 | 6688.9346 |  | 0.13043 | 19.3823 | 93 | 1200 | 4800 | 1.3144 |  | -416.7843 | 92.2128 | 4 | 30.3597 | 6.076 | 4 | 9356.4233 |  | 0.10843 | 16.113 | 93 | 1200 | 4800 | 1.0927 |  | -893.0613 | 94.6036 | 4 | 34.498 | 6.076 | 4 | 11103.1808 |  | 0.092784 | 13.7874 | 93 | 1200 | 4800 | 0.93499 |  | -1463.7122 | 94.2396 | 4 | 43.3379 | 6.076 | 4 | 12427.0995 |  | 0.081081 | 12.0484 | 93 | 1200 | 4800 | 0.81707 |  | -2128.7369 | 98.2638 | 4 | 49.5063 | 6.076 | 4 | 13414.1602 |  | 0.072 | 10.699 | 93 | 1200 | 4800 | 0.72556 |  | -2888.1354 | 91.968 | 4 | 48.5969 | 6.076 | 4 | 14372.2315 |  | 0.064748 | 9.6214 | 93 | 1200 | 4800 | 0.65248 |  | -3741.9078 | 92.1057 | 4 | 55.401 | 6.076 | 4 | 15266.4451 |  | 0.058824 | 8.741 | 93 | 1200 | 4800 | 0.59277 |  | -4690.054 | 92.2826 | 4 | 60.7561 | 6.076 | 4 | 15727.2941 |  | 0.093333 | 13.8691 | 30 | 1200 | 4800 | 0.94054 |  | -1719.5892 | 80.4726 | 4 | 40.4339 | 10.36 | 4 | -37.4207 |  | 0.093333 | 13.8691 | 33.3333 | 1200 | 4800 | 0.94054 |  | -1930.4648 | 86.6599 | 4 | 42.3763 | 10.1333 | 4 | 732.4835 |  | 0.093333 | 13.8691 | 36.6667 | 1200 | 4800 | 0.94054 |  | -2130.4157 | 88.2394 | 4 | 42.3416 | 9.9067 | 4 | 1483.8169 |  | 0.093333 | 13.8691 | 40 | 1200 | 4800 | 0.94054 |  | -2267.669 | 91.968 | 4 | 43.1265 | 9.68 | 4 | 2156.4592 |  | 0.093333 | 13.8691 | 43.3333 | 1200 | 4800 | 0.94054 |  | -2215.5246 | 91.968 | 4 | 42.4041 | 9.4533 | 4 | 2837.5992 |  | 0.093333 | 13.8691 | 46.6667 | 1200 | 4800 | 0.94054 |  | -2163.3802 | 97.1591 | 4 | 43.6483 | 9.2267 | 4 | 12447.6508 |  | 0.093333 | 13.8691 | 50 | 1200 | 4800 | 0.94054 |  | -2111.2358 | 94.5585 | 4 | 41.9108 | 9 | 4 | 12506.2669 |  | 0.093333 | 13.8691 | 53.3333 | 1200 | 4800 | 0.94054 |  | -2059.0914 | 92.287 | 4 | 40.3513 | 8.7733 | 4 | 12622.94 |  | 0.093333 | 13.8691 | 56.6667 | 1200 | 4800 | 0.94054 |  | -2006.947 | 91.968 | 4 | 39.5147 | 8.5467 | 4 | 12614.3455 |  | 0.093333 | 13.8691 | 60 | 1200 | 4800 | 0.94054 |  | -1954.8026 | 96.0756 | 4 | 43.4796 | 8.32 | 4 | 12777.5244
Expected voltage loss from wiring post-PDB wiring (V) | 0.18 | [12 empty] | Time (s) | Applied Voltage Ratio | Motor Speed (RPM) | Attempted Torque @ Motor (Nm) | Attempted Current Draw (A) | Per-Motor Current (A) | Actual Applied Torque (Nm) | Applied Acceleration (ft/s^2) | ABS(Acceleration) (ft/s^2) | ABS(Applied Voltage) (V) | Is Current-Limiting? | Is at Max Speed? | Is finished decellerating? | Floor Speed (ft/s) | Wheels slipping? | Applied Voltage (V) | System Voltage | Hit Target? | Distance (ft) | Coulombs (mAh) | Time (s) | Applied Voltage Ratio | Motor Speed (RPM) | Attempted Torque @ Motor (Nm) | Attempted Current Draw (A) | Limited Curretn Draw (A) | Actual Applied Torque (Nm) | Applied Acceleration (ft/s^2) | Is at Max Speed? | Floor Speed (ft/s) | Distance (ft) | Applied Voltage (V) | System Voltage | Hit Target? | Coulombs (mAh) | Time (s) | Applied Voltage Ratio | Motor Speed (RPM) | Attempted Torque @ Motor (Nm) | Attempted Current Draw (A) | Limited Curretn Draw (A) | Actual Applied Torque (Nm) | Applied Acceleration (ft/s^2) | Is at Max Speed? | Floor Speed (ft/s) | Distance (ft) | Applied Voltage (V) | System Voltage | Hit Target? | Coulombs (mAh) | Time (s) | Applied Voltage Ratio | Motor Speed (RPM) | Attempted Torque @ Motor (Nm) | Attempted Current Draw (A) | Limited Curretn Draw (A) | Actual Applied Torque (Nm) | Applied Acceleration (ft/s^2) | Is at Max Speed? | Floor Speed (ft/s) | Distance (ft) | Applied Voltage (V) | System Voltage | Hit Target? | Coulombs (mAh) | Time (s) | Applied Voltage Ratio | Motor Speed (RPM) | Attempted Torque @ Motor (Nm) | Attempted Current Draw (A) | Limited Curretn Draw (A) | Actual Applied Torque (Nm) | Applied Acceleration (ft/s^2) | Is at Max Speed? | Floor Speed (ft/s) | Distance (ft) | Applied Voltage (V) | System Voltage | Hit Target? | Coulombs (mAh) | Time (s) | Applied Voltage Ratio | Motor Speed (RPM) | Attempted Torque @ Motor (Nm) | Attempted Current Draw (A) | Limited Curretn Draw (A) | Actual Applied Torque (Nm) | Applied Acceleration (ft/s^2) | Is at Max Speed? | Floor Speed (ft/s) | Distance (ft) | Applied Voltage (V) | System Voltage | Hit Target? | Coulombs (mAh) | Time (s) | Applied Voltage Ratio | Motor Speed (RPM) | Attempted Torque @ Motor (Nm) | Attempted Current Draw (A) | Limited Curretn Draw (A) | Actual Applied Torque (Nm) | Applied Acceleration (ft/s^2) | Is at Max Speed? | Floor Speed (ft/s) | Distance (ft) | Applied Voltage (V) | System Voltage | Hit Target? | Coulombs (mAh) | Time (s) | Applied Voltage Ratio | Motor Speed (RPM) | Attempted Torque @ Motor (Nm) | Attempted Current Draw (A) | Limited Curretn Draw (A) | Actual Applied Torque (Nm) | Applied Acceleration (ft/s^2) | Is at Max Speed? | Floor Speed (ft/s) | Distance (ft) | Applied Voltage (V) | System Voltage | Hit Target? | Coulombs (mAh) | Time (s) | Applied Voltage Ratio | Motor Speed (RPM) | Attempted Torque @ Motor (Nm) | Attempted Current Draw (A) | Limited Curretn Draw (A) | Actual Applied Torque (Nm) | Applied Acceleration (ft/s^2) | Is at Max Speed? | Floor Speed (ft/s) | Distance (ft) | Applied Voltage (V) | System Voltage | Hit Target? | Coulombs (mAh) | Time (s) | Applied Voltage Ratio | Motor Speed (RPM) | Attempted Torque @ Motor (Nm) | Attempted Current Draw (A) | Limited Curretn Draw (A) | Actual Applied Torque (Nm) | Applied Acceleration (ft/s^2) | Is at Max Speed? | Floor Speed (ft/s) | Distance (ft) | Applied Voltage (V) | System Voltage | Hit Target? | Coulombs (mAh) | Time (s) | Applied Voltage Ratio | Motor Speed (RPM) | Attempted Torque @ Motor (Nm) | Attempted Current Draw (A) | Limited Curretn Draw (A) | Actual Applied Torque (Nm) | Applied Acceleration (ft/s^2) | Is at Max Speed? | Floor Speed (ft/s) | Distance (ft) | Applied Voltage (V) | System Voltage | Hit Target? | Coulombs (mAh) | Time (s) | Applied Voltage Ratio | Motor Speed (RPM) | Attempted Torque @ Motor (Nm) | Attempted Current Draw (A) | Limited Curretn Draw (A) | Actual Applied Torque (Nm) | Applied Acceleration (ft/s^2) | Is at Max Speed? | Floor Speed (ft/s) | Distance (ft) | Applied Voltage (V) | System Voltage | Hit Target? | Coulombs (mAh) | Time (s) | Applied Voltage Ratio | Motor Speed (RPM) | Attempted Torque @ Motor (Nm) | Attempted Current Draw (A) | Limited Curretn Draw (A) | Actual Applied Torque (Nm) | Applied Acceleration (ft/s^2) | Is at Max Speed? | Floor Speed (ft/s) | Distance (ft) | Applied Voltage (V) | System Voltage | Hit Target? | Coulombs (mAh) | Time (s) | Applied Voltage Ratio | Motor Speed (RPM) | Attempted Torque @ Motor (Nm) | Attempted Current Draw (A) | Limited Curretn Draw (A) | Actual Applied Torque (Nm) | Applied Acceleration (ft/s^2) | Is at Max Speed? | Floor Speed (ft/s) | Distance (ft) | Applied Voltage (V) | System Voltage | Hit Target? | Coulombs (mAh) | Time (s) | Applied Voltage Ratio | Motor Speed (RPM) | Attempted Torque @ Motor (Nm) | Attempted Current Draw (A) | Limited Curretn Draw (A) | Actual Applied Torque (Nm) | Applied Acceleration (ft/s^2) | Is at Max Speed? | Floor Speed (ft/s) | Distance (ft) | Applied Voltage (V) | System Voltage | Hit Target? | Coulombs (mAh) | Time (s) | Applied Voltage Ratio | Motor Speed (RPM) | Attempted Torque @ Motor (Nm) | Attempted Current Draw (A) | Limited Curretn Draw (A) | Actual Applied Torque (Nm) | Applied Acceleration (ft/s^2) | Is at Max Speed? | Floor Speed (ft/s) | Distance (ft) | Applied Voltage (V) | System Voltage | Hit Target? | Coulombs (mAh) | Time (s) | Applied Voltage Ratio | Motor Speed (RPM) | Attempted Torque @ Motor (Nm) | Attempted Current Draw (A) | Limited Curretn Draw (A) | Actual Applied Torque (Nm) | Applied Acceleration (ft/s^2) | Is at Max Speed? | Floor Speed (ft/s) | Distance (ft) | Applied Voltage (V) | System Voltage | Hit Target? | Coulombs (mAh) | Time (s) | Applied Voltage Ratio | Motor Speed (RPM) | Attempted Torque @ Motor (Nm) | Attempted Current Draw (A) | Limited Curretn Draw (A) | Actual Applied Torque (Nm) | Applied Acceleration (ft/s^2) | Is at Max Speed? | Floor Speed (ft/s) | Distance (ft) | Applied Voltage (V) | System Voltage | Hit Target? | Coulombs (mAh) | Time (s) | Applied Voltage Ratio | Motor Speed (RPM) | Attempted Torque @ Motor (Nm) | Attempted Current Draw (A) | Limited Curretn Draw (A) | Actual Applied Torque (Nm) | Applied Acceleration (ft/s^2) | Is at Max Speed? | Floor Speed (ft/s) | Distance (ft) | Applied Voltage (V) | System Voltage | Hit Target? | Coulombs (mAh) | Time (s) | Applied Voltage Ratio | Motor Speed (RPM) | Attempted Torque @ Motor (Nm) | Attempted Current Draw (A) | Limited Curretn Draw (A) | Actual Applied Torque (Nm) | Applied Acceleration (ft/s^2) | Is at Max Speed? | Floor Speed (ft/s) | Distance (ft) | Applied Voltage (V) | System Voltage | Hit Target? | Coulombs (mAh) | Time (s) | Applied Voltage Ratio | Motor Speed (RPM) | Attempted Torque @ Motor (Nm) | Attempted Current Draw (A) | Limited Curretn Draw (A) | Actual Applied Torque (Nm) | Applied Acceleration (ft/s^2) | Is at Max Speed? | Floor Speed (ft/s) | Distance (ft) | Applied Voltage (V) | System Voltage | Hit Target? | Coulombs (mAh) | Time (s)
Spec Voltage (V) | 12 | [12 empty] | 0 | 0 | 0 | 0 | 0 | 0 | 0 | 0 | 0 | 0 | #N/A | 0 | 0 | 0 | #N/A | 0 | 12.4 | 0 | 0 | 0 | 0 | 0 | 0 | 0 | 0 | 0 | 0 | 0 | 0 | 0 | 0 | 0 | 12.4 | 0 | 0 | 0 | 0 | 0 | 0 | 0 | 0 | 0 | 0 | 0 | 0 | 0 | 0 | 12.4 | 0 | 0 | 0 | 0 | 0 | 0 | 0 | 0 | 0 | 0 | 0 | 0 | 0 | 0 | 12.4 | 0 | 0 | 0 | 0 | 0 | 0 | 0 | 0 | 0 | 0 | 0 | 0 | 0 | 0 | 12.4 | 0 | 0 | 0 | 0 | 0 | 0 | 0 | 0 | 0 | 0 | 0 | 0 | 0 | 0 | 12.4 | 0 | 0 | 0 | 0 | 0 | 0 | 0 | 0 | 0 | 0 | 0 | 0 | 0 | 0 | 12.4 | 0 | 0 | 0 | 0 | 0 | 0 | 0 | 0 | 0 | 0 | 0 | 0 | 0 | 0 | 12.4 | 0 | 0 | 0 | 0 | 0 | 0 | 0 | 0 | 0 | 0 | 0 | 0 | 0 | 0 | 12.4 | 0 | 0 | 0 | 0 | 0 | 0 | 0 | 0 | 0 | 0 | 0 | 0 | 0 | 0 | 12.4 | 0 | 0 | 0 | 0 | 0 | 0 | 0 | 0 | 0 | 0 | 0 | 0 | 0 | 0 | 12.4 | 0 | 0 | 0 | 0 | 0 | 0 | 0 | 0 | 0 | 0 | 0 | 0 | 0 | 0 | 12.4 | 0 | 0 | 0 | 0 | 0 | 0 | 0 | 0 | 0 | 0 | 0 | 0 | 0 | 0 | 12.4 | 0 | 0 | 0 | 0 | 0 | 0 | 0 | 0 | 0 | 0 | 0 | 0 | 0 | 0 | 12.4 | 0 | 0 | 0 | 0 | 0 | 0 | 0 | 0 | 0 | 0 | 0 | 0 | 0 | 0 | 12.4 | 0 | 0 | 0 | 0 | 0 | 0 | 0 | 0 | 0 | 0 | 0 | 0 | 0 | 0 | 12.4 | 0 | 0 | 0 | 0 | 0 | 0 | 0 | 0 | 0 | 0 | 0 | 0 | 0 | 0 | 12.4 | 0 | 0 | 0 | 0 | 0 | 0 | 0 | 0 | 0 | 0 | 0 | 0 | 0 | 0 | 12.4 | 0 | 0 | 0 | 0 | 0 | 0 | 0 | 0 | 0 | 0 | 0 | 0 | 0 | 0 | 12.4 | 0 | 0 | 0 | 0 | 0 | 0 | 0 | 0 | 0 | 0 | 0 | 0 | 0 | 0 | 12.4 | 0 | 0 | 0 | 0 | 0 | 0 | 0 | 0 | 0 | 0 | 0 | 0 | 0 | 0 | 12.4 | 0 | 0 | 0
Applied Voltage Ratio | 1.0183 | [12 empty] | 4 | 0.98548 | 0 | 2.5527 | 103.5019 | 93 | 0.94054 | 22.992 | 22.992 | 12.22 | 6 | 0 | 1 | 0 | 3 | 12.22 | 6.076 | 1 | 183.9359 | 103.3333 | 4 | 1 | 0 | 2.5903 | 105 | 93 | 2.2891 | 15.6685 | 0 | 0 | 125.3482 | 12.4 | 6.076 | 1 | 103.3333 | 4 | 1 | 0 | 2.5903 | 105 | 93 | 2.2121 | 22.992 | 0 | 0 | 183.9359 | 12.4 | 6.076 | 1 | 103.3333 | 4 | 1 | 0 | 2.5903 | 105 | 93 | 1.649 | 22.992 | 0 | 0 | 183.9359 | 12.4 | 6.076 | 1 | 103.3333 | 4 | 1 | 0 | 2.5903 | 105 | 93 | 1.3144 | 22.992 | 0 | 0 | 183.9359 | 12.4 | 6.076 | 1 | 103.3333 | 4 | 1 | 0 | 2.5903 | 105 | 93 | 1.0927 | 22.992 | 0 | 0 | 183.9359 | 12.4 | 6.076 | 1 | 103.3333 | 4 | 1 | 0 | 2.5903 | 105 | 93 | 0.93499 | 22.992 | 0 | 0 | 183.9359 | 12.4 | 6.076 | 1 | 103.3333 | 4 | 1 | 0 | 2.5903 | 105 | 93 | 0.81707 | 22.992 | 0 | 0 | 183.9359 | 12.4 | 6.076 | 1 | 103.3333 | 4 | 1 | 0 | 2.5903 | 105 | 93 | 0.72556 | 22.992 | 0 | 0 | 183.9359 | 12.4 | 6.076 | 1 | 103.3333 | 4 | 1 | 0 | 2.5903 | 105 | 93 | 0.65248 | 22.992 | 0 | 0 | 183.9359 | 12.4 | 6.076 | 1 | 103.3333 | 4 | 1 | 0 | 2.5903 | 105 | 93 | 0.59277 | 22.992 | 0 | 0 | 183.9359 | 12.4 | 6.076 | 1 | 103.3333 | 4 | 1 | 0 | 2.5903 | 105 | 30 | 0.70782 | 17.3031 | 0 | 0 | 138.4249 | 12.4 | 10.36 | 1 | 33.3333 | 4 | 1 | 0 | 2.5903 | 105 | 33.3333 | 0.79149 | 19.3484 | 0 | 0 | 154.7872 | 12.4 | 10.1333 | 1 | 37.037 | 4 | 1 | 0 | 2.5903 | 105 | 36.6667 | 0.87515 | 21.3937 | 0 | 0 | 171.1495 | 12.4 | 9.9067 | 1 | 40.7407 | 4 | 1 | 0 | 2.5903 | 105 | 40 | 0.94054 | 22.992 | 0 | 0 | 183.9359 | 12.4 | 9.68 | 1 | 44.4444 | 4 | 1 | 0 | 2.5903 | 105 | 43.3333 | 0.94054 | 22.992 | 0 | 0 | 183.9359 | 12.4 | 9.4533 | 1 | 48.1481 | 4 | 1 | 0 | 2.5903 | 105 | 46.6667 | 0.94054 | 22.992 | 0 | 0 | 183.9359 | 12.4 | 9.2267 | 1 | 103.3333 | 4 | 1 | 0 | 2.5903 | 105 | 50 | 0.94054 | 22.992 | 0 | 0 | 183.9359 | 12.4 | 9 | 1 | 103.3333 | 4 | 1 | 0 | 2.5903 | 105 | 53.3333 | 0.94054 | 22.992 | 0 | 0 | 183.9359 | 12.4 | 8.7733 | 1 | 103.3333 | 4 | 1 | 0 | 2.5903 | 105 | 56.6667 | 0.94054 | 22.992 | 0 | 0 | 183.9359 | 12.4 | 8.5467 | 1 | 103.3333 | 4 | 1 | 0 | 2.5903 | 105 | 60 | 0.94054 | 22.992 | 0 | 0 | 183.9359 | 12.4 | 8.32 | 1 | 103.3333 | 4
Free Speed (RPM) | 5676 | [12 empty] | 8 | 0 | 0 | 0 | 0 | 0 | -0.94054 | 0 | 0 | 0 | #N/A | 1 | 0 | 91.968 | 3 | 0 | 12.4 | 1 | 551.8077 | 0 | 8 | 0.49 | 3519.1413 | -0.33675 | -11.6164 | -11.6164 | -0.91496 | -6.2627 | 1 | 62.6741 | 325.9431 | 6.076 | 13.1899 | 1 | -12.9071 | 8 | 0.49 | 7841.6115 | -2.3094 | -90.2068 | -90.2068 | -3.5978 | -37.395 | 1 | 91.968 | 252.6481 | 6.076 | 18.5341 | 1 | -100.2297 | 8 | 0.49 | 10519.235 | -3.5313 | -138.8908 | -138.8908 | -5.2597 | -73.3361 | 1 | 91.968 | -34.8812 | 6.076 | 21.8446 | 0 | -154.3231 | 8 | 0.49 | 13196.8584 | -4.7533 | -187.5749 | -187.5749 | -6.9216 | -121.074 | 1 | 91.968 | -416.7843 | 6.076 | 25.1551 | 0 | -208.4165 | 8 | 0.49 | 15874.4819 | -5.9753 | -236.2589 | -236.2589 | -8.5835 | -180.6086 | 1 | 91.968 | -893.0613 | 6.076 | 28.4656 | 0 | -262.5099 | 8 | 0.49 | 18552.1053 | -7.1972 | -284.943 | -284.943 | -10.2454 | -251.94 | 1 | 91.968 | -1463.7122 | 6.076 | 31.7761 | 0 | -316.6033 | 8 | 0.49 | 21229.7287 | -8.4192 | -333.6271 | -333.6271 | -11.9073 | -335.0681 | 1 | 91.968 | -2128.7369 | 6.076 | 35.0866 | 0 | -370.6967 | 8 | 0.49 | 23907.3522 | -9.6412 | -382.3111 | -382.3111 | -13.5692 | -429.9929 | 1 | 91.968 | -2888.1354 | 6.076 | 38.3972 | 0 | -424.7901 | 8 | 0.49 | 26584.9756 | -10.8632 | -430.9952 | -430.9952 | -15.2312 | -536.7144 | 1 | 91.968 | -3741.9078 | 6.076 | 41.7077 | 0 | -478.8835 | 8 | 0.49 | 29262.5991 | -12.0851 | -479.6793 | -479.6793 | -16.8931 | -655.2327 | 1 | 91.968 | -4690.054 | 6.076 | 45.0182 | 0 | -532.977 | 8 | 0.83548 | 23665.566 | -8.6359 | -342.2611 | -342.2611 | -10.9164 | -266.858 | 1 | 69.2125 | -1719.5892 | 10.36 | 35.6738 | 0 | -380.2901 | 8 | 0.8172 | 25883.9316 | -9.6957 | -384.4815 | -384.4815 | -12.2457 | -299.3533 | 1 | 77.3936 | -1930.4648 | 10.1333 | 38.5447 | 0 | -427.2016 | 8 | 0.79892 | 27979.8907 | -10.6995 | -424.4763 | -424.4763 | -13.5191 | -330.483 | 1 | 85.5747 | -2130.4157 | 9.9067 | 41.2644 | 0 | -471.6403 | 8 | 0.78065 | 29382.2325 | -11.3869 | -451.8598 | -451.8598 | -14.4171 | -352.4346 | 1 | 91.968 | -2267.669 | 9.68 | 43.1265 | 0 | -502.0665 | 8 | 0.76237 | 28694.2188 | -11.1202 | -441.2369 | -441.2369 | -14.1504 | -345.9165 | 1 | 91.968 | -2215.5246 | 9.4533 | 42.4041 | 0 | -490.2633 | 8 | 0.74409 | 28006.2051 | -10.8536 | -430.6141 | -430.6141 | -13.8838 | -339.3985 | 1 | 91.968 | -2163.3802 | 9.2267 | 41.6818 | 0 | -478.4601 | 8 | 0.72581 | 27318.1914 | -10.587 | -419.9912 | -419.9912 | -13.6172 | -332.8804 | 1 | 91.968 | -2111.2358 | 9 | 40.9594 | 0 | -466.6568 | 8 | 0.70753 | 26630.1777 | -10.3203 | -409.3683 | -409.3683 | -13.3505 | -326.3624 | 1 | 91.968 | -2059.0914 | 8.7733 | 40.237 | 0 | -454.8536 | 8 | 0.68925 | 25942.164 | -10.0537 | -398.7454 | -398.7454 | -13.0839 | -319.8443 | 1 | 91.968 | -2006.947 | 8.5467 | 39.5147 | 0 | -443.0504 | 8 | 0.67097 | 25254.1503 | -9.7871 | -388.1225 | -388.1225 | -12.8173 | -313.3263 | 1 | 91.968 | -1954.8026 | 8.32 | 38.7923 | 0 | -431.2472 | 8
Stall Torque (Nm) | 2.5903 | [12 empty] | 12 | 0 | 0 | 0 | 1.8 | 1.8 | -0.94054 | -22.992 | 22.992 | 0 | #N/A | 0 | 0 | 91.968 | 3 | 0 | 12.2776 | 1 | 735.7436 | 2 | 12 | 1.0637 | 4585.9629 | 0.66246 | 28.193 | 28.193 | 0.31537 | 2.1586 | 0 | 37.6234 | 493.7054 | 13.1899 | 10.4829 | 1 | 31.3255 | 12 | 1.4947 | -14984.1997 | 10.7099 | 428.4912 | 93 | 2.2121 | 22.992 | 0 | -57.6119 | 206.1365 | 18.5341 | 6.076 | 1 | 103.3333 | 12 | 1.7617 | -82809.9061 | 42.3547 | 1689.2379 | 93 | 1.649 | 22.992 | 0 | -201.3765 | -656.4513 | 21.8446 | 6.076 | 0 | 103.3333 | 12 | 2.0286 | -233072.7865 | 111.6208 | 4448.8423 | 93 | 1.3144 | 22.992 | 0 | -392.3281 | -1802.1608 | 25.1551 | 6.076 | 0 | 103.3333 | 12 | 2.2956 | -509832.8351 | 238.6155 | 9508.3952 | 93 | 1.0927 | 22.992 | 0 | -630.4666 | -3230.9917 | 28.4656 | 6.076 | 0 | 103.3333 | 12 | 2.5626 | -966132.4764 | 447.5457 | 17832.3044 | 93 | 0.93499 | 22.992 | 0 | -915.792 | -4942.9442 | 31.7761 | 6.076 | 0 | 103.3333 | 12 | 2.8296 | -1663996.5658 | 766.717 | 30548.2944 | 93 | 0.81707 | 22.992 | 0 | -1248.3043 | -6938.0183 | 35.0866 | 6.076 | 0 | 103.3333 | 12 | 3.0965 | -2674432.3891 | 1228.5347 | 48947.4069 | 93 | 0.72556 | 22.992 | 0 | -1628.0036 | -9216.2139 | 38.3972 | 6.076 | 0 | 103.3333 | 12 | 3.3635 | -4077429.6629 | 1869.5032 | 74484.0003 | 93 | 0.65248 | 22.992 | 0 | -2054.8898 | -11777.5311 | 41.7077 | 6.076 | 0 | 103.3333 | 12 | 3.6305 | -5961960.5344 | 2730.2261 | 108775.75 | 93 | 0.59277 | 22.992 | 0 | -2528.9629 | -14621.9699 | 45.0182 | 6.076 | 0 | 103.3333 | 12 | 2.8769 | -1175297.4081 | 543.8151 | 21667.7415 | 30 | 0.94054 | 22.992 | 0 | -998.2195 | -5528.5314 | 35.6738 | 10.36 | 0 | 33.3333 | 12 | 3.1084 | -1424831.9087 | 658.2933 | 26228.6264 | 33.3333 | 0.94054 | 22.992 | 0 | -1120.0196 | -6226.6072 | 38.5447 | 10.1333 | 0 | 37.037 | 12 | 3.3278 | -1683806.9296 | 777.0483 | 30959.8976 | 36.6667 | 0.94054 | 22.992 | 0 | -1236.3573 | -6891.909 | 41.2644 | 9.9067 | 0 | 40.7407 | 12 | 3.4779 | -1875670.5413 | 864.9968 | 34463.8243 | 40 | 0.94054 | 22.992 | 0 | -1317.7704 | -7354.8147 | 43.1265 | 9.68 | 0 | 44.4444 | 12 | 3.4197 | -1807764.8582 | 833.8562 | 33223.1636 | 43.3333 | 0.94054 | 22.992 | 0 | -1291.6982 | -7198.3815 | 42.4041 | 9.4533 | 0 | 48.1481 | 12 | 3.3614 | -1741102.3498 | 803.283 | 32005.1061 | 46.6667 | 0.94054 | 22.992 | 0 | -1265.626 | -7041.9483 | 41.6818 | 9.2267 | 0 | 103.3333 | 12 | 3.3032 | -1675683.0163 | 773.2771 | 30809.6518 | 50 | 0.94054 | 22.992 | 0 | -1239.5538 | -6885.5151 | 40.9594 | 9 | 0 | 103.3333 | 12 | 3.2449 | -1611506.8575 | 743.8385 | 29636.8007 | 53.3333 | 0.94054 | 22.992 | 0 | -1213.4816 | -6729.0818 | 40.237 | 8.7733 | 0 | 103.3333 | 12 | 3.1867 | -1548573.8735 | 714.9673 | 28486.5528 | 56.6667 | 0.94054 | 22.992 | 0 | -1187.4094 | -6572.6486 | 39.5147 | 8.5467 | 0 | 103.3333 | 12 | 3.1284 | -1486884.0643 | 686.6634 | 27358.908 | 60 | 0.94054 | 22.992 | 0 | -1161.3372 | -6416.2154 | 38.7923 | 8.32 | 0 | 103.3333 | 12
Stall Current (A) | 105 | [12 empty] | 16 | 0 | 0 | 0 | 1.8 | 1.8 | -0.22848 | -5.5854 | 5.5854 | 0 | #N/A | 0 | 1 | 0 | #N/A | 0 | 12.2776 | 1 | 691.0603 | 2 | 16 | 0.84539 | 4481.2217 | 0.14477 | 7.5678 | 7.5678 | -0.28198 | -1.9301 | 0 | 46.2578 | 663.2957 | 10.4829 | 11.8854 | 1 | 8.4087 | 16 | 0.49 | 2929.358 | -0.067596 | -0.89306 | -0.89306 | -0.5489 | -5.7052 | 1 | 34.3561 | 297.9192 | 6.076 | 12.4607 | 1 | -0.99228 | 16 | 0.49 | -12514.08 | 6.9802 | 279.8967 | 93 | 1.649 | 22.992 | 0 | -109.4086 | -910.1497 | 6.076 | 6.076 | 0 | 103.3333 | 16 | 0.49 | -43099.9049 | 20.9385 | 836.0026 | 93 | 1.3144 | 22.992 | 0 | -300.3601 | -2819.6653 | 6.076 | 6.076 | 0 | 103.3333 | 16 | 0.49 | -92949.6224 | 43.6881 | 1742.3611 | 93 | 1.0927 | 22.992 | 0 | -538.4986 | -5201.0503 | 6.076 | 6.076 | 0 | 103.3333 | 16 | 0.49 | -166184.7386 | 77.1099 | 3073.9087 | 93 | 0.93499 | 22.992 | 0 | -823.824 | -8054.3045 | 6.076 | 6.076 | 0 | 103.3333 | 16 | 0.49 | -266926.7591 | 123.0849 | 4905.5818 | 93 | 0.81707 | 22.992 | 0 | -1156.3364 | -11379.4279 | 6.076 | 6.076 | 0 | 103.3333 | 16 | 0.49 | -399297.1898 | 183.494 | 7312.3169 | 93 | 0.72556 | 22.992 | 0 | -1536.0357 | -15176.4206 | 6.076 | 6.076 | 0 | 103.3333 | 16 | 0.49 | -567417.5366 | 260.218 | 10369.0505 | 93 | 0.65248 | 22.992 | 0 | -1962.9219 | -19445.2826 | 6.076 | 6.076 | 0 | 103.3333 | 16 | 0.49 | -775409.3053 | 355.1379 | 14150.719 | 93 | 0.59277 | 22.992 | 0 | -2436.995 | -24186.0138 | 6.076 | 6.076 | 0 | 103.3333 | 16 | 0.83548 | -309871.3589 | 143.5782 | 5722.0466 | 30 | 0.94054 | 22.992 | 0 | -906.2516 | -8969.6018 | 10.36 | 10.36 | 0 | 33.3333 | 16 | 0.8172 | -343827.1464 | 159.027 | 6337.5381 | 33.3333 | 0.94054 | 22.992 | 0 | -1028.0516 | -10154.8778 | 10.1333 | 10.1333 | 0 | 37.037 | 16 | 0.79892 | -374174.5745 | 172.8291 | 6887.4231 | 36.6667 | 0.94054 | 22.992 | 0 | -1144.3894 | -11285.5306 | 9.9067 | 9.9067 | 0 | 40.7407 | 16 | 0.78065 | -391623.51 | 180.7448 | 7202.79 | 40 | 0.94054 | 22.992 | 0 | -1225.8025 | -12074.0886 | 9.68 | 9.68 | 0 | 44.4444 | 16 | 0.76237 | -374318.6733 | 172.8002 | 6886.2702 | 43.3333 | 0.94054 | 22.992 | 0 | -1199.7303 | -11813.3666 | 9.4533 | 9.4533 | 0 | 48.1481 | 16 | 0.74409 | -357403.9297 | 165.0336 | 6576.8429 | 46.6667 | 0.94054 | 22.992 | 0 | -1173.658 | -11552.6446 | 9.2267 | 9.2267 | 0 | 103.3333 | 16 | 0.72581 | -340879.2792 | 157.445 | 6274.5083 | 50 | 0.94054 | 22.992 | 0 | -1147.5858 | -11291.9225 | 9 | 9 | 0 | 103.3333 | 16 | 0.70753 | -324744.7218 | 150.0344 | 5979.2663 | 53.3333 | 0.94054 | 22.992 | 0 | -1121.5136 | -11031.2005 | 8.7733 | 8.7733 | 0 | 103.3333 | 16 | 0.68925 | -309000.2576 | 142.8019 | 5691.1168 | 56.6667 | 0.94054 | 22.992 | 0 | -1095.4414 | -10770.4784 | 8.5467 | 8.5467 | 0 | 103.3333 | 16 | 0.67097 | -293645.8866 | 135.7473 | 5410.06 | 60 | 0.94054 | 22.992 | 0 | -1069.3692 | -10509.7564 | 8.32 | 8.32 | 0 | 103.3333 | 16
Free Current (A) | 1.8 | [12 empty] | 20 | 0 | 0 | 0 | 0 | 0 | -0.27366 | 0 | 0 | 0 | #N/A | 1 | 1 | 0 | #N/A | 0 | 12.4 | 1 | 691.0603 | 0 | 20 | 0.9585 | 4232.7841 | 0.55113 | 23.7574 | 23.7574 | 0.1956 | 1.3388 | 0 | 38.5373 | 828.1558 | 11.8854 | 10.7845 | 1 | 26.3971 | 20 | 1.0049 | 2017.0728 | 1.6825 | 68.8314 | 68.8314 | 1.5209 | 15.808 | 0 | 11.5353 | 470.5241 | 12.4607 | 7.7195 | 1 | 76.4793 | 20 | 0.49 | -1994.845 | 2.1796 | 88.6379 | 88.6379 | 1.649 | 22.992 | 0 | -17.4406 | -795.9762 | 6.076 | 6.3726 | 0 | 98.4866 | 20 | 0.49 | -29903.0464 | 14.9159 | 596.0598 | 93 | 1.3144 | 22.992 | 0 | -208.3922 | -3469.2981 | 6.076 | 6.076 | 0 | 103.3333 | 20 | 0.49 | -77075.1406 | 36.4435 | 1453.7342 | 93 | 1.0927 | 22.992 | 0 | -446.5307 | -6803.237 | 6.076 | 6.076 | 0 | 103.3333 | 20 | 0.49 | -147632.6333 | 68.6434 | 2736.5977 | 93 | 0.93499 | 22.992 | 0 | -731.8561 | -10797.7929 | 6.076 | 6.076 | 0 | 103.3333 | 20 | 0.49 | -245697.0303 | 113.3964 | 4519.5867 | 93 | 0.81707 | 22.992 | 0 | -1064.3684 | -15452.9657 | 6.076 | 6.076 | 0 | 103.3333 | 20 | 0.49 | -375389.8376 | 172.5835 | 6877.6378 | 93 | 0.72556 | 22.992 | 0 | -1444.0677 | -20768.7555 | 6.076 | 6.076 | 0 | 103.3333 | 20 | 0.49 | -540832.5609 | 248.0856 | 9885.6873 | 93 | 0.65248 | 22.992 | 0 | -1870.9539 | -26745.1623 | 6.076 | 6.076 | 0 | 103.3333 | 20 | 0.49 | -746146.7062 | 341.7835 | 13618.6717 | 93 | 0.59277 | 22.992 | 0 | -2345.027 | -33382.186 | 6.076 | 6.076 | 0 | 103.3333 | 20 | 0.83548 | -278425.0853 | 129.2273 | 5150.2962 | 30 | 0.94054 | 22.992 | 0 | -814.2836 | -12042.8003 | 10.36 | 10.36 | 0 | 33.3333 | 20 | 0.8172 | -313068.8864 | 144.9901 | 5778.2971 | 33.3333 | 0.94054 | 22.992 | 0 | -936.0837 | -13715.2765 | 10.1333 | 10.1333 | 0 | 37.037 | 20 | 0.79892 | -344104.3283 | 159.1062 | 6340.6914 | 36.6667 | 0.94054 | 22.992 | 0 | -1052.4214 | -15311.2803 | 9.9067 | 9.9067 | 0 | 40.7407 | 20 | 0.78065 | -362241.2775 | 167.3359 | 6668.5676 | 40 | 0.94054 | 22.992 | 0 | -1133.8345 | -16425.4907 | 9.68 | 9.68 | 0 | 44.4444 | 20 | 0.76237 | -345624.4545 | 159.7052 | 6364.5571 | 43.3333 | 0.94054 | 22.992 | 0 | -1107.7623 | -16060.4799 | 9.4533 | 9.4533 | 0 | 48.1481 | 20 | 0.74409 | -329397.7246 | 152.2526 | 6067.6392 | 46.6667 | 0.94054 | 22.992 | 0 | -1081.6901 | -15695.469 | 9.2267 | 9.2267 | 0 | 103.3333 | 20 | 0.72581 | -313561.0878 | 144.9779 | 5777.8139 | 50 | 0.94054 | 22.992 | 0 | -1055.6179 | -15330.4582 | 9 | 9 | 0 | 103.3333 | 20 | 0.70753 | -298114.5442 | 137.8814 | 5495.0812 | 53.3333 | 0.94054 | 22.992 | 0 | -1029.5457 | -14965.4473 | 8.7733 | 8.7733 | 0 | 103.3333 | 20 | 0.68925 | -283058.0937 | 130.9628 | 5219.4411 | 56.6667 | 0.94054 | 22.992 | 0 | -1003.4735 | -14600.4365 | 8.5467 | 8.5467 | 0 | 103.3333 | 20 | 0.67097 | -268391.7363 | 124.2222 | 4950.8936 | 60 | 0.94054 | 22.992 | 0 | -977.4013 | -14235.4256 | 8.32 | 8.32 | 0 | 103.3333 | 20
Actual Mot. Curr. Limit | 93 | [12 empty] | 24 | 0 | 0 | 0 | 0 | 0 | -0.27366 | 0 | 0 | 0 | #N/A | 1 | 1 | 0 | #N/A | 0 | 12.4 | 1 | 691.0603 | 0 | 24 | 0.86972 | 4374.4482 | 0.25651 | 12.0194 | 12.0194 | -0.14843 | -1.016 | 0 | 43.8927 | 995.599 | 10.7845 | 11.5827 | 1 | 13.3549 | 24 | 0.62254 | 8099.3362 | -2.0837 | -81.2148 | -81.2148 | -3.1311 | -32.5444 | 1 | 74.7672 | 509.2373 | 7.7195 | 17.9226 | 1 | -90.2386 | 24 | 0.51392 | 8940.5392 | -2.7489 | -107.7186 | -107.7186 | -4.1495 | -57.8568 | 1 | 74.5273 | -960.721 | 6.3726 | 19.7249 | 0 | -119.6873 | 24 | 0.49 | -16706.188 | 8.8934 | 356.1169 | 93 | 1.3144 | 22.992 | 0 | -116.4242 | -3751.0591 | 6.076 | 6.076 | 0 | 103.3333 | 24 | 0.49 | -61200.6587 | 29.199 | 1165.1072 | 93 | 1.0927 | 22.992 | 0 | -354.5627 | -8037.552 | 6.076 | 6.076 | 0 | 103.3333 | 24 | 0.49 | -129080.5279 | 60.1769 | 2399.2867 | 93 | 0.93499 | 22.992 | 0 | -639.8881 | -13173.4095 | 6.076 | 6.076 | 0 | 103.3333 | 24 | 0.49 | -224467.3016 | 103.708 | 4133.5917 | 93 | 0.81707 | 22.992 | 0 | -972.4005 | -19158.6317 | 6.076 | 6.076 | 0 | 103.3333 | 24 | 0.49 | -351482.4854 | 161.6731 | 6442.9586 | 93 | 0.72556 | 22.992 | 0 | -1352.0997 | -25993.2186 | 6.076 | 6.076 | 0 | 103.3333 | 24 | 0.49 | -514247.5853 | 235.9532 | 9402.3241 | 93 | 0.65248 | 22.992 | 0 | -1778.9859 | -33677.1702 | 6.076 | 6.076 | 0 | 103.3333 | 24 | 0.49 | -716884.1071 | 328.4291 | 13086.6245 | 93 | 0.59277 | 22.992 | 0 | -2253.0591 | -42210.4864 | 6.076 | 6.076 | 0 | 103.3333 | 24 | 0.83548 | -246978.8116 | 114.8763 | 4578.5458 | 30 | 0.94054 | 22.992 | 0 | -722.3157 | -14748.127 | 10.36 | 10.36 | 0 | 33.3333 | 24 | 0.8172 | -282310.6265 | 130.9531 | 5219.056 | 33.3333 | 0.94054 | 22.992 | 0 | -844.1157 | -16907.8035 | 10.1333 | 10.1333 | 0 | 37.037 | 24 | 0.79892 | -314034.0821 | 145.3832 | 5793.9596 | 36.6667 | 0.94054 | 22.992 | 0 | -960.4535 | -18969.1582 | 9.9067 | 9.9067 | 0 | 40.7407 | 24 | 0.78065 | -332859.045 | 153.9269 | 6134.3452 | 40 | 0.94054 | 22.992 | 0 | -1041.8665 | -20409.021 | 9.68 | 9.68 | 0 | 44.4444 | 24 | 0.76237 | -316930.2357 | 146.6102 | 5842.8441 | 43.3333 | 0.94054 | 22.992 | 0 | -1015.7943 | -19939.7213 | 9.4533 | 9.4533 | 0 | 48.1481 | 24 | 0.74409 | -301391.5195 | 139.4716 | 5558.4355 | 46.6667 | 0.94054 | 22.992 | 0 | -989.7221 | -19470.4217 | 9.2267 | 9.2267 | 0 | 103.3333 | 24 | 0.72581 | -286242.8964 | 132.5109 | 5281.1195 | 50 | 0.94054 | 22.992 | 0 | -963.6499 | -19001.122 | 9 | 9 | 0 | 103.3333 | 24 | 0.70753 | -271484.3665 | 125.7283 | 5010.8962 | 53.3333 | 0.94054 | 22.992 | 0 | -937.5777 | -18531.8223 | 8.7733 | 8.7733 | 0 | 103.3333 | 24 | 0.68925 | -257115.9297 | 119.1237 | 4747.7654 | 56.6667 | 0.94054 | 22.992 | 0 | -911.5055 | -18062.5227 | 8.5467 | 8.5467 | 0 | 103.3333 | 24 | 0.67097 | -243137.586 | 112.6972 | 4491.7273 | 60 | 0.94054 | 22.992 | 0 | -885.4333 | -17593.223 | 8.32 | 8.32 | 0 | 103.3333 | 24
Simulation Time Res (s) | 4 | [12 empty] | 28 | 0 | 0 | 0 | 0 | 0 | -0.27366 | 0 | 0 | 0 | #N/A | 1 | 1 | 0 | #N/A | 0 | 12.4 | 1 | 691.0603 | 0 | 28 | 0.93409 | 4263.2211 | 0.47401 | 20.6847 | 20.6847 | 0.10656 | 0.72938 | 0 | 39.8289 | 1160.7494 | 11.5827 | 10.9934 | 1 | 22.983 | 28 | 1.4454 | -13936.2115 | 10.104 | 404.348 | 93 | 2.2121 | 22.992 | 0 | -55.4106 | 471.531 | 17.9226 | 6.076 | 1 | 103.3333 | 28 | 1.5907 | -58259.4153 | 30.7079 | 1225.2239 | 93 | 1.649 | 22.992 | 0 | -156.8997 | -1404.384 | 19.7249 | 6.076 | 0 | 103.3333 | 28 | 0.49 | -3509.3296 | 2.8708 | 116.174 | 93 | 1.3144 | 22.992 | 0 | -24.4563 | -3664.9482 | 6.076 | 6.076 | 0 | 103.3333 | 28 | 0.49 | -45326.1769 | 21.9545 | 876.4803 | 93 | 1.0927 | 22.992 | 0 | -262.5948 | -8903.9951 | 6.076 | 6.076 | 0 | 103.3333 | 28 | 0.49 | -110528.4226 | 51.7104 | 2061.9757 | 93 | 0.93499 | 22.992 | 0 | -547.9202 | -15181.1543 | 6.076 | 6.076 | 0 | 103.3333 | 28 | 0.49 | -203237.5728 | 94.0195 | 3747.5966 | 93 | 0.81707 | 22.992 | 0 | -880.4325 | -22496.4259 | 6.076 | 6.076 | 0 | 103.3333 | 28 | 0.49 | -327575.1332 | 150.7626 | 6008.2795 | 93 | 0.72556 | 22.992 | 0 | -1260.1318 | -30849.8099 | 6.076 | 6.076 | 0 | 103.3333 | 28 | 0.49 | -487662.6097 | 223.8207 | 8918.9609 | 93 | 0.65248 | 22.992 | 0 | -1687.018 | -40241.3062 | 6.076 | 6.076 | 0 | 103.3333 | 28 | 0.49 | -687621.508 | 315.0747 | 12554.5772 | 93 | 0.59277 | 22.992 | 0 | -2161.0911 | -50670.9149 | 6.076 | 6.076 | 0 | 103.3333 | 28 | 0.83548 | -215532.538 | 100.5254 | 4006.7954 | 30 | 0.94054 | 22.992 | 0 | -630.3477 | -17085.5819 | 10.36 | 10.36 | 0 | 33.3333 | 28 | 0.8172 | -251552.3665 | 116.9162 | 4659.8149 | 33.3333 | 0.94054 | 22.992 | 0 | -752.1478 | -19732.4586 | 10.1333 | 10.1333 | 0 | 37.037 | 28 | 0.79892 | -283963.8358 | 131.6602 | 5247.2279 | 36.6667 | 0.94054 | 22.992 | 0 | -868.4855 | -22259.1643 | 9.9067 | 9.9067 | 0 | 40.7407 | 28 | 0.78065 | -303476.8125 | 140.5179 | 5600.1228 | 40 | 0.94054 | 22.992 | 0 | -949.8986 | -24024.6795 | 9.68 | 9.68 | 0 | 44.4444 | 28 | 0.76237 | -288236.0168 | 133.5152 | 5321.131 | 43.3333 | 0.94054 | 22.992 | 0 | -923.8264 | -23451.091 | 9.4533 | 9.4533 | 0 | 48.1481 | 28 | 0.74409 | -273385.3143 | 126.6905 | 5049.2318 | 46.6667 | 0.94054 | 22.992 | 0 | -897.7542 | -22877.5025 | 9.2267 | 9.2267 | 0 | 103.3333 | 28 | 0.72581 | -258924.705 | 120.0439 | 4784.4251 | 50 | 0.94054 | 22.992 | 0 | -871.682 | -22303.914 | 9 | 9 | 0 | 103.3333 | 28 | 0.70753 | -244854.1888 | 113.5753 | 4526.7111 | 53.3333 | 0.94054 | 22.992 | 0 | -845.6098 | -21730.3255 | 8.7733 | 8.7733 | 0 | 103.3333 | 28 | 0.68925 | -231173.7657 | 107.2847 | 4276.0897 | 56.6667 | 0.94054 | 22.992 | 0 | -819.5376 | -21156.737 | 8.5467 | 8.5467 | 0 | 103.3333 | 28 | 0.67097 | -217883.4358 | 101.1721 | 4032.5609 | 60 | 0.94054 | 22.992 | 0 | -793.4654 | -20583.1486 | 8.32 | 8.32 | 0 | 103.3333 | 28
Max delta Volts (V) | 4800 | [12 empty] | 32 | 0 | 0 | 0 | 0 | 0 | -0.27366 | 0 | 0 | 0 | #N/A | 1 | 1 | 0 | #N/A | 0 | 12.4 | 1 | 691.0603 | 0 | 32 | 0.88657 | 4342.742 | 0.31463 | 14.3349 | 14.3349 | -0.079736 | -0.54577 | 0 | 42.7464 | 1327.3688 | 10.9934 | 11.4252 | 1 | 15.9276 | 32 | 0.49 | 3117.0514 | -0.15325 | -4.3057 | -4.3057 | -0.66539 | -6.916 | 1 | 36.5574 | 562.4321 | 6.076 | 12.6928 | 1 | -4.7841 | 32 | 0.49 | -7426.8557 | 4.6586 | 187.4017 | 93 | 1.649 | 22.992 | 0 | -64.9318 | -1480.1753 | 6.076 | 6.076 | 0 | 103.3333 | 32 | 0.49 | 9687.5288 | -3.1518 | -123.7689 | -123.7689 | -4.7435 | -82.9738 | 1 | 67.5117 | -4058.6918 | 6.076 | 20.8163 | 0 | -137.521 | 32 | 0.49 | -29451.695 | 14.7099 | 587.8534 | 93 | 1.0927 | 22.992 | 0 | -170.6268 | -9402.5664 | 6.076 | 6.076 | 0 | 103.3333 | 32 | 0.49 | -91976.3173 | 43.2439 | 1724.6647 | 93 | 0.93499 | 22.992 | 0 | -455.9522 | -16821.0273 | 6.076 | 6.076 | 0 | 103.3333 | 32 | 0.49 | -182007.8441 | 84.331 | 3361.6015 | 93 | 0.81707 | 22.992 | 0 | -788.4646 | -25466.3483 | 6.076 | 6.076 | 0 | 103.3333 | 32 | 0.49 | -303667.781 | 139.8522 | 5573.6004 | 93 | 0.72556 | 22.992 | 0 | -1168.1638 | -35338.5293 | 6.076 | 6.076 | 0 | 103.3333 | 32 | 0.49 | -461077.634 | 211.6883 | 8435.5977 | 93 | 0.65248 | 22.992 | 0 | -1595.05 | -46437.5705 | 6.076 | 6.076 | 0 | 103.3333 | 32 | 0.49 | -658358.909 | 301.7203 | 12022.53 | 93 | 0.59277 | 22.992 | 0 | -2069.1232 | -58763.4717 | 6.076 | 6.076 | 0 | 103.3333 | 32 | 0.83548 | -184086.2643 | 86.1744 | 3435.0449 | 30 | 0.94054 | 22.992 | 0 | -538.3798 | -19055.165 | 10.36 | 10.36 | 0 | 33.3333 | 32 | 0.8172 | -220794.1066 | 102.8792 | 4100.5738 | 33.3333 | 0.94054 | 22.992 | 0 | -660.1798 | -22189.2419 | 10.1333 | 10.1333 | 0 | 37.037 | 32 | 0.79892 | -253893.5896 | 117.9373 | 4700.4961 | 36.6667 | 0.94054 | 22.992 | 0 | -776.5175 | -25181.2986 | 9.9067 | 9.9067 | 0 | 40.7407 | 32 | 0.78065 | -274094.5799 | 127.1089 | 5065.9004 | 40 | 0.94054 | 22.992 | 0 | -857.9306 | -27272.4661 | 9.68 | 9.68 | 0 | 44.4444 | 32 | 0.76237 | -259541.798 | 120.4202 | 4799.4179 | 43.3333 | 0.94054 | 22.992 | 0 | -831.8584 | -26594.5888 | 9.4533 | 9.4533 | 0 | 48.1481 | 32 | 0.74409 | -245379.1092 | 113.9095 | 4540.028 | 46.6667 | 0.94054 | 22.992 | 0 | -805.7862 | -25916.7115 | 9.2267 | 9.2267 | 0 | 103.3333 | 32 | 0.72581 | -231606.5136 | 107.5769 | 4287.7307 | 50 | 0.94054 | 22.992 | 0 | -779.714 | -25238.8342 | 9 | 9 | 0 | 103.3333 | 32 | 0.70753 | -218224.0111 | 101.4222 | 4042.5261 | 53.3333 | 0.94054 | 22.992 | 0 | -753.6418 | -24560.9569 | 8.7733 | 8.7733 | 0 | 103.3333 | 32 | 0.68925 | -205231.6017 | 95.4456 | 3804.414 | 56.6667 | 0.94054 | 22.992 | 0 | -727.5696 | -23883.0796 | 8.5467 | 8.5467 | 0 | 103.3333 | 32 | 0.67097 | -192629.2855 | 89.647 | 3573.3945 | 60 | 0.94054 | 22.992 | 0 | -701.4974 | -23205.2023 | 8.32 | 8.32 | 0 | 103.3333 | 32
Motor Curve Load Points | [13 empty] | 36 | 0 | 0 | 0 | 0 | 0 | -0.27366 | 0 | 0 | 0 | #N/A | 1 | 1 | 0 | #N/A | 0 | 12.4 | 1 | 691.0603 | 0 | 36 | 0.92139 | 4282.812 | 0.43217 | 19.0181 | 19.0181 | 0.057953 | 0.39668 | 0 | 40.5633 | 1492.7954 | 11.4252 | 11.1068 | 1 | 21.1312 | 36 | 1.0236 | 1584.0388 | 1.9286 | 78.636 | 78.636 | 1.804 | 18.7506 | 0 | 8.8932 | 748.0098 | 12.6928 | 7.0528 | 1 | 87.3734 | 36 | 0.49 | 3092.3793 | -0.14199 | -3.8571 | -3.8571 | -0.65008 | -9.0641 | 1 | 27.0362 | -1444.5435 | 6.076 | 12.6623 | 0 | -4.2856 | 36 | 1.6787 | -129973.199 | 63.6635 | 2538.1943 | 93 | 1.3144 | 22.992 | 0 | -264.3835 | -4932.2899 | 20.8163 | 6.076 | 0 | 103.3333 | 36 | 0.49 | -13577.2132 | 7.4654 | 299.2264 | 93 | 1.0927 | 22.992 | 0 | -78.6589 | -9533.2659 | 6.076 | 6.076 | 0 | 103.3333 | 36 | 0.49 | -73424.212 | 34.7774 | 1387.3537 | 93 | 0.93499 | 22.992 | 0 | -363.9843 | -18093.0285 | 6.076 | 6.076 | 0 | 103.3333 | 36 | 0.49 | -160778.1153 | 74.6425 | 2975.6065 | 93 | 0.81707 | 22.992 | 0 | -696.4966 | -28068.3989 | 6.076 | 6.076 | 0 | 103.3333 | 36 | 0.49 | -279760.4288 | 128.9417 | 5138.9213 | 93 | 0.72556 | 22.992 | 0 | -1076.1959 | -39459.377 | 6.076 | 6.076 | 0 | 103.3333 | 36 | 0.49 | -434492.6584 | 199.5559 | 7952.2345 | 93 | 0.65248 | 22.992 | 0 | -1503.0821 | -52265.9629 | 6.076 | 6.076 | 0 | 103.3333 | 36 | 0.49 | -629096.3099 | 288.3659 | 11490.4827 | 93 | 0.59277 | 22.992 | 0 | -1977.1552 | -66488.1566 | 6.076 | 6.076 | 0 | 103.3333 | 36 | 0.83548 | -152639.9907 | 71.8235 | 2863.2945 | 30 | 0.94054 | 22.992 | 0 | -446.4118 | -20656.8763 | 10.36 | 10.36 | 0 | 33.3333 | 36 | 0.8172 | -190035.8467 | 88.8423 | 3541.3327 | 33.3333 | 0.94054 | 22.992 | 0 | -568.2119 | -24278.1534 | 10.1333 | 10.1333 | 0 | 37.037 | 36 | 0.79892 | -223823.3433 | 104.2143 | 4153.7644 | 36.6667 | 0.94054 | 22.992 | 0 | -684.5496 | -27735.5611 | 9.9067 | 9.9067 | 0 | 40.7407 | 36 | 0.78065 | -244712.3474 | 113.6999 | 4531.678 | 40 | 0.94054 | 22.992 | 0 | -765.9627 | -30152.381 | 9.68 | 9.68 | 0 | 44.4444 | 36 | 0.76237 | -230847.5792 | 107.3252 | 4277.7048 | 43.3333 | 0.94054 | 22.992 | 0 | -739.8905 | -29370.2149 | 9.4533 | 9.4533 | 0 | 48.1481 | 36 | 0.74409 | -217372.9041 | 101.1285 | 4030.8243 | 46.6667 | 0.94054 | 22.992 | 0 | -713.8183 | -28588.0487 | 9.2267 | 9.2267 | 0 | 103.3333 | 36 | 0.72581 | -204288.3222 | 95.1098 | 3791.0364 | 50 | 0.94054 | 22.992 | 0 | -687.7461 | -27805.8826 | 9 | 9 | 0 | 103.3333 | 36 | 0.70753 | -191593.8334 | 89.2692 | 3558.341 | 53.3333 | 0.94054 | 22.992 | 0 | -661.6739 | -27023.7165 | 8.7733 | 8.7733 | 0 | 103.3333 | 36 | 0.68925 | -179289.4377 | 83.6066 | 3332.7383 | 56.6667 | 0.94054 | 22.992 | 0 | -635.6017 | -26241.5504 | 8.5467 | 8.5467 | 0 | 103.3333 | 36 | 0.67097 | -167375.1352 | 78.1219 | 3114.2281 | 60 | 0.94054 | 22.992 | 0 | -609.5295 | -25459.3843 | 8.32 | 8.32 | 0 | 103.3333 | 36
0 | -1 | [12 empty] | 40 | 0 | 0 | 0 | 0 | 0 | -0.27366 | 0 | 0 | 0 | #N/A | 1 | 1 | 0 | #N/A | 0 | 12.4 | 1 | 691.0603 | 0 | 40 | 0.89571 | 4326.2966 | 0.3458 | 15.5771 | 15.5771 | -0.043055 | -0.2947 | 0 | 42.15 | 1659.0377 | 11.1068 | 11.3408 | 1 | 17.3078 | 40 | 0.56877 | 8303.2655 | -2.316 | -90.4714 | -90.4714 | -3.4913 | -36.2886 | 1 | 83.8956 | 793.2837 | 7.0528 | 18.5521 | 1 | -100.5238 | 40 | 1.0212 | -2197.79 | 3.6481 | 147.1427 | 93 | 1.649 | 22.992 | 0 | -9.2203 | -1297.4887 | 12.6623 | 6.076 | 0 | 103.3333 | 40 | 0.49 | -24740.6114 | 12.56 | 502.1973 | 93 | 1.3144 | 22.992 | 0 | -172.4155 | -5438.0161 | 6.076 | 6.076 | 0 | 103.3333 | 40 | 0.49 | 2297.2687 | 0.22087 | 10.5995 | 10.5995 | -0.15658 | -3.2947 | 1 | 13.3091 | -9506.387 | 6.076 | 11.6792 | 0 | 11.7772 | 40 | 0.49 | -54872.1067 | 26.3109 | 1050.0427 | 93 | 0.93499 | 22.992 | 0 | -272.0163 | -18997.1579 | 6.076 | 6.076 | 0 | 103.3333 | 40 | 0.49 | -139548.3866 | 64.9541 | 2589.6114 | 93 | 0.81707 | 22.992 | 0 | -604.5287 | -30302.5776 | 6.076 | 6.076 | 0 | 103.3333 | 40 | 0.49 | -255853.0766 | 118.0313 | 4704.2421 | 93 | 0.72556 | 22.992 | 0 | -984.2279 | -43212.3528 | 6.076 | 6.076 | 0 | 103.3333 | 40 | 0.49 | -407907.6828 | 187.4235 | 7468.8713 | 93 | 0.65248 | 22.992 | 0 | -1411.1141 | -57726.4835 | 6.076 | 6.076 | 0 | 103.3333 | 40 | 0.49 | -599833.7108 | 275.0116 | 10958.4355 | 93 | 0.59277 | 22.992 | 0 | -1885.1873 | -73844.9697 | 6.076 | 6.076 | 0 | 103.3333 | 40 | 0.83548 | -121193.717 | 57.4726 | 2291.5441 | 30 | 0.94054 | 22.992 | 0 | -354.4438 | -21890.7158 | 10.36 | 10.36 | 0 | 33.3333 | 40 | 0.8172 | -159277.5867 | 74.8053 | 2982.0916 | 33.3333 | 0.94054 | 22.992 | 0 | -476.2439 | -25999.1931 | 10.1333 | 10.1333 | 0 | 37.037 | 40 | 0.79892 | -193753.0971 | 90.4913 | 3607.0326 | 36.6667 | 0.94054 | 22.992 | 0 | -592.5816 | -29921.9517 | 9.9067 | 9.9067 | 0 | 40.7407 | 40 | 0.78065 | -215330.1149 | 100.291 | 3997.4556 | 40 | 0.94054 | 22.992 | 0 | -673.9947 | -32664.424 | 9.68 | 9.68 | 0 | 44.4444 | 40 | 0.76237 | -202153.3604 | 94.2302 | 3755.9918 | 43.3333 | 0.94054 | 22.992 | 0 | -647.9225 | -31777.9691 | 9.4533 | 9.4533 | 0 | 48.1481 | 40 | 0.74409 | -189366.699 | 88.3475 | 3521.6206 | 46.6667 | 0.94054 | 22.992 | 0 | -621.8503 | -30891.5141 | 9.2267 | 9.2267 | 0 | 103.3333 | 40 | 0.72581 | -176970.1308 | 82.6428 | 3294.342 | 50 | 0.94054 | 22.992 | 0 | -595.7781 | -30005.0592 | 9 | 9 | 0 | 103.3333 | 40 | 0.70753 | -164963.6557 | 77.1161 | 3074.156 | 53.3333 | 0.94054 | 22.992 | 0 | -569.7059 | -29118.6043 | 8.7733 | 8.7733 | 0 | 103.3333 | 40 | 0.68925 | -153347.2738 | 71.7675 | 2861.0626 | 56.6667 | 0.94054 | 22.992 | 0 | -543.6337 | -28232.1493 | 8.5467 | 8.5467 | 0 | 103.3333 | 40 | 0.67097 | -142120.985 | 66.5969 | 2655.0618 | 60 | 0.94054 | 22.992 | 0 | -517.5615 | -27345.6944 | 8.32 | 8.32 | 0 | 103.3333 | 40
0 | 2 | [12 empty] | 44 | 0 | 0 | 0 | 0 | 0 | -0.27366 | 0 | 0 | 0 | #N/A | 1 | 1 | 0 | #N/A | 0 | 12.4 | 1 | 691.0603 | 0 | 44 | 0.91458 | 4293.898 | 0.40947 | 18.1135 | 18.1135 | 0.031486 | 0.21551 | 0 | 40.9712 | 1824.6466 | 11.3408 | 11.1683 | 1 | 20.1261 | 44 | 1.4961 | -15948.1583 | 11.1536 | 446.1675 | 93 | 2.2121 | 22.992 | 0 | -61.2587 | 732.185 | 18.5521 | 6.076 | 1 | 103.3333 | 44 | 0.49 | 9464.6247 | -3.0501 | -119.7161 | -119.7161 | -4.6051 | -64.2095 | 1 | 82.7477 | -1480.1742 | 6.076 | 20.5407 | 0 | -133.0179 | 44 | 0.49 | -11543.753 | 6.5374 | 262.2544 | 93 | 1.3144 | 22.992 | 0 | -80.4476 | -5575.8705 | 6.076 | 6.076 | 0 | 103.3333 | 44 | 0.94187 | 43.2489 | 2.42 | 98.215 | 93 | 1.0927 | 22.992 | 0 | 0.13035 | -9321.9297 | 11.6792 | 6.076 | 0 | 103.3333 | 44 | 0.49 | -36320.0014 | 17.8444 | 712.7317 | 93 | 0.93499 | 22.992 | 0 | -180.0484 | -19533.4154 | 6.076 | 6.076 | 0 | 103.3333 | 44 | 0.49 | -118318.6578 | 55.2656 | 2203.6163 | 93 | 0.81707 | 22.992 | 0 | -512.5607 | -32168.8845 | 6.076 | 6.076 | 0 | 103.3333 | 44 | 0.49 | -231945.7244 | 107.1209 | 4269.563 | 93 | 0.72556 | 22.992 | 0 | -892.26 | -46597.4568 | 6.076 | 6.076 | 0 | 103.3333 | 44 | 0.49 | -381322.7071 | 175.2911 | 6985.5081 | 93 | 0.65248 | 22.992 | 0 | -1319.1462 | -62819.1323 | 6.076 | 6.076 | 0 | 103.3333 | 44 | 0.49 | -570571.1117 | 261.6572 | 10426.3882 | 93 | 0.59277 | 22.992 | 0 | -1793.2193 | -80833.911 | 6.076 | 6.076 | 0 | 103.3333 | 44 | 0.83548 | -89747.4434 | 43.1216 | 1719.7936 | 30 | 0.94054 | 22.992 | 0 | -262.4759 | -22756.6834 | 10.36 | 10.36 | 0 | 33.3333 | 44 | 0.8172 | -128519.3268 | 60.7684 | 2422.8505 | 33.3333 | 0.94054 | 22.992 | 0 | -384.2759 | -27352.361 | 10.1333 | 10.1333 | 0 | 37.037 | 44 | 0.79892 | -163682.8509 | 76.7684 | 3060.3009 | 36.6667 | 0.94054 | 22.992 | 0 | -500.6137 | -31740.4705 | 9.9067 | 9.9067 | 0 | 40.7407 | 44 | 0.78065 | -185947.8824 | 86.882 | 3463.2332 | 40 | 0.94054 | 22.992 | 0 | -582.0268 | -34808.5952 | 9.68 | 9.68 | 0 | 44.4444 | 44 | 0.76237 | -173459.1416 | 81.1352 | 3234.2787 | 43.3333 | 0.94054 | 22.992 | 0 | -555.9546 | -33817.8515 | 9.4533 | 9.4533 | 0 | 48.1481 | 44 | 0.74409 | -161360.4939 | 75.5665 | 3012.4168 | 46.6667 | 0.94054 | 22.992 | 0 | -529.8824 | -32827.1077 | 9.2267 | 9.2267 | 0 | 103.3333 | 44 | 0.72581 | -149651.9394 | 70.1758 | 2797.6476 | 50 | 0.94054 | 22.992 | 0 | -503.8102 | -31836.364 | 9 | 9 | 0 | 103.3333 | 44 | 0.70753 | -138333.478 | 64.9631 | 2589.9709 | 53.3333 | 0.94054 | 22.992 | 0 | -477.738 | -30845.6202 | 8.7733 | 8.7733 | 0 | 103.3333 | 44 | 0.68925 | -127405.1098 | 59.9284 | 2389.3869 | 56.6667 | 0.94054 | 22.992 | 0 | -451.6658 | -29854.8765 | 8.5467 | 8.5467 | 0 | 103.3333 | 44 | 0.67097 | -116866.8347 | 55.0718 | 2195.8954 | 60 | 0.94054 | 22.992 | 0 | -425.5936 | -28864.1327 | 8.32 | 8.32 | 0 | 103.3333 | 44
Distance to Goal (m) | 4.8768 | [12 empty] | 48 | 0 | 0 | 0 | 0 | 0 | -0.27366 | 0 | 0 | 0 | #N/A | 1 | 1 | 0 | #N/A | 0 | 12.4 | 1 | 691.0603 | 0 | 48 | 0.90067 | 4317.5639 | 0.36264 | 16.2478 | 16.2478 | -0.023298 | -0.15947 | 0 | 41.8332 | 1990.7038 | 11.1683 | 11.2952 | 1 | 18.0531 | 48 | 0.49 | 2618.4157 | 0.074307 | 4.7604 | 4.7604 | -0.35591 | -3.6993 | 0 | 30.7093 | 825.428 | 6.076 | 12.0763 | 1 | 5.2894 | 48 | 1.6565 | -67316.2362 | 35.0116 | 1396.6831 | 93 | 1.649 | 22.992 | 0 | -174.0904 | -1992.5999 | 20.5407 | 6.076 | 0 | 103.3333 | 48 | 0.49 | 1653.1055 | 0.51484 | 22.3115 | 22.3115 | 0.24323 | 4.2546 | 0 | 11.5204 | -5495.7521 | 6.076 | 10.8828 | 0 | 24.7906 | 48 | 0.49 | 15896.9816 | -5.9855 | -236.668 | -236.668 | -8.5975 | -180.9025 | 1 | 92.0983 | -10400.7562 | 6.076 | 28.4934 | 0 | -262.9645 | 48 | 0.49 | -17767.8961 | 9.3779 | 375.4207 | 93 | 0.93499 | 22.992 | 0 | -88.0804 | -19701.8011 | 6.076 | 6.076 | 0 | 103.3333 | 48 | 0.49 | -97088.9291 | 45.5771 | 1817.6213 | 93 | 0.81707 | 22.992 | 0 | -420.5928 | -33667.3196 | 6.076 | 6.076 | 0 | 103.3333 | 48 | 0.49 | -208038.3722 | 96.2104 | 3834.8839 | 93 | 0.72556 | 22.992 | 0 | -800.292 | -49614.689 | 6.076 | 6.076 | 0 | 103.3333 | 48 | 0.49 | -354737.7315 | 163.1587 | 6502.1449 | 93 | 0.65248 | 22.992 | 0 | -1227.1782 | -67543.9093 | 6.076 | 6.076 | 0 | 103.3333 | 48 | 0.49 | -541308.5126 | 248.3028 | 9894.341 | 93 | 0.59277 | 22.992 | 0 | -1701.2513 | -87454.9805 | 6.076 | 6.076 | 0 | 103.3333 | 48 | 0.83548 | -58301.1697 | 28.7707 | 1148.0432 | 30 | 0.94054 | 22.992 | 0 | -170.5079 | -23254.7793 | 10.36 | 10.36 | 0 | 33.3333 | 48 | 0.8172 | -97761.0668 | 46.7314 | 1863.6094 | 33.3333 | 0.94054 | 22.992 | 0 | -292.308 | -28337.6571 | 10.1333 | 10.1333 | 0 | 37.037 | 48 | 0.79892 | -133612.6046 | 63.0454 | 2513.5691 | 36.6667 | 0.94054 | 22.992 | 0 | -408.6457 | -33191.1176 | 9.9067 | 9.9067 | 0 | 40.7407 | 48 | 0.78065 | -156565.6498 | 73.473 | 2929.0108 | 40 | 0.94054 | 22.992 | 0 | -490.0588 | -36584.8946 | 9.68 | 9.68 | 0 | 44.4444 | 48 | 0.76237 | -144764.9227 | 68.0402 | 2712.5656 | 43.3333 | 0.94054 | 22.992 | 0 | -463.9866 | -35489.8621 | 9.4533 | 9.4533 | 0 | 48.1481 | 48 | 0.74409 | -133354.2888 | 62.7855 | 2503.2131 | 46.6667 | 0.94054 | 22.992 | 0 | -437.9144 | -34394.8295 | 9.2267 | 9.2267 | 0 | 103.3333 | 48 | 0.72581 | -122333.748 | 57.7087 | 2300.9532 | 50 | 0.94054 | 22.992 | 0 | -411.8422 | -33299.7969 | 9 | 9 | 0 | 103.3333 | 48 | 0.70753 | -111703.3003 | 52.81 | 2105.7859 | 53.3333 | 0.94054 | 22.992 | 0 | -385.77 | -32204.7644 | 8.7733 | 8.7733 | 0 | 103.3333 | 48 | 0.68925 | -101462.9458 | 48.0894 | 1917.7112 | 56.6667 | 0.94054 | 22.992 | 0 | -359.6978 | -31109.7318 | 8.5467 | 8.5467 | 0 | 103.3333 | 48 | 0.67097 | -91612.6844 | 43.5467 | 1736.729 | 60 | 0.94054 | 22.992 | 0 | -333.6256 | -30014.6992 | 8.32 | 8.32 | 0 | 103.3333 | 48
Max Speed Acceleration Threshold | 0.1 | [12 empty] | 52 | 0 | 0 | 0 | 0 | 0 | -0.27366 | 0 | 0 | 0 | #N/A | 1 | 1 | 0 | #N/A | 0 | 12.4 | 1 | 691.0603 | 0 | 52 | 0.9109 | 4300.0289 | 0.39714 | 17.6225 | 17.6225 | 0.017092 | 0.11699 | 0 | 41.1954 | 2156.4212 | 11.2952 | 11.2017 | 1 | 19.5805 | 52 | 0.97389 | 2696.5926 | 1.2921 | 53.2769 | 53.2769 | 1.0692 | 11.1127 | 0 | 15.9122 | 977.9785 | 12.0763 | 8.7772 | 1 | 59.1966 | 52 | 0.49 | -9393.1135 | 5.5559 | 223.1519 | 93 | 1.649 | 22.992 | 0 | -82.1225 | -2137.1539 | 6.076 | 6.076 | 0 | 103.3333 | 52 | 0.87765 | 7334.8944 | -1.074 | -40.9886 | -40.9886 | -1.7468 | -30.5561 | 1 | 28.5388 | -5626.0456 | 10.8828 | 15.1872 | 0 | -45.5429 | 52 | 2.2979 | -511176.9478 | 239.2348 | 9533.0652 | 93 | 1.0927 | 22.992 | 0 | -631.5116 | -12742.8667 | 28.4934 | 6.076 | 0 | 103.3333 | 52 | 0.49 | 784.2092 | 0.91137 | 38.1097 | 38.1097 | 0.78252 | 19.2427 | 0 | 3.8875 | -19532.3096 | 6.076 | 9.8085 | 0 | 42.3441 | 52 | 0.49 | -75859.2003 | 35.8886 | 1431.6262 | 93 | 0.81707 | 22.992 | 0 | -328.6248 | -34797.8829 | 6.076 | 6.076 | 0 | 103.3333 | 52 | 0.49 | -184131.02 | 85.3 | 3400.2047 | 93 | 0.72556 | 22.992 | 0 | -708.3241 | -52264.0494 | 6.076 | 6.076 | 0 | 103.3333 | 52 | 0.49 | -328152.7558 | 151.0262 | 6018.7817 | 93 | 0.65248 | 22.992 | 0 | -1135.2103 | -71900.8145 | 6.076 | 6.076 | 0 | 103.3333 | 52 | 0.49 | -512045.9135 | 234.9484 | 9362.2937 | 93 | 0.59277 | 22.992 | 0 | -1609.2834 | -93708.1782 | 6.076 | 6.076 | 0 | 103.3333 | 52 | 0.83548 | -26854.896 | 14.4198 | 576.2928 | 30 | 0.94054 | 22.992 | 0 | -78.54 | -23385.0033 | 10.36 | 10.36 | 0 | 33.3333 | 52 | 0.8172 | -67002.8069 | 32.6945 | 1304.3683 | 33.3333 | 0.94054 | 22.992 | 0 | -200.34 | -28955.0813 | 10.1333 | 10.1333 | 0 | 37.037 | 52 | 0.79892 | -103542.3584 | 49.3224 | 1966.8374 | 36.6667 | 0.94054 | 22.992 | 0 | -316.6778 | -34273.8928 | 9.9067 | 9.9067 | 0 | 40.7407 | 52 | 0.78065 | -127183.4173 | 60.064 | 2394.7883 | 40 | 0.94054 | 22.992 | 0 | -398.0909 | -37993.3222 | 9.68 | 9.68 | 0 | 44.4444 | 52 | 0.76237 | -116070.7039 | 54.9452 | 2190.8526 | 43.3333 | 0.94054 | 22.992 | 0 | -372.0187 | -36794.0008 | 9.4533 | 9.4533 | 0 | 48.1481 | 52 | 0.74409 | -105348.0837 | 50.0045 | 1994.0094 | 46.6667 | 0.94054 | 22.992 | 0 | -345.9465 | -35594.6794 | 9.2267 | 9.2267 | 0 | 103.3333 | 52 | 0.72581 | -95015.5566 | 45.2417 | 1804.2588 | 50 | 0.94054 | 22.992 | 0 | -319.8743 | -34395.3581 | 9 | 9 | 0 | 103.3333 | 52 | 0.70753 | -85073.1226 | 40.657 | 1621.6008 | 53.3333 | 0.94054 | 22.992 | 0 | -293.8021 | -33196.0367 | 8.7733 | 8.7733 | 0 | 103.3333 | 52 | 0.68925 | -75520.7818 | 36.2503 | 1446.0354 | 56.6667 | 0.94054 | 22.992 | 0 | -267.7299 | -31996.7153 | 8.5467 | 8.5467 | 0 | 103.3333 | 52 | 0.67097 | -66358.5341 | 32.0216 | 1277.5627 | 60 | 0.94054 | 22.992 | 0 | -241.6576 | -30797.3939 | 8.32 | 8.32 | 0 | 103.3333 | 52
Mass (kg) | 64.8648 | [12 empty] | 56 | 0 | 0 | 0 | 0 | 0 | -0.27366 | 0 | 0 | 0 | #N/A | 1 | 1 | 0 | #N/A | 0 | 12.4 | 1 | 691.0603 | 0 | 56 | 0.90336 | 4312.8842 | 0.37175 | 16.6107 | 16.6107 | -0.01262 | -0.086378 | 0 | 41.6633 | 2322.3835 | 11.2017 | 11.2705 | 1 | 18.4564 | 56 | 0.70784 | 7434.9198 | -1.5595 | -60.3317 | -60.3317 | -2.4051 | -24.9989 | 1 | 60.363 | 1019.4393 | 8.7772 | 16.5026 | 1 | -67.0352 | 56 | 0.49 | 1126.1215 | 0.75534 | 31.8931 | 31.8931 | 0.57031 | 7.9519 | 0 | 9.8455 | -2034.1568 | 6.076 | 10.2313 | 0 | 35.4367 | 56 | 1.2248 | -33602.1894 | 18.5074 | 739.1458 | 93 | 1.3144 | 22.992 | 0 | -93.6856 | -5816.8522 | 15.1872 | 6.076 | 0 | 103.3333 | 56 | 0.49 | -93129.9999 | 43.7704 | 1745.6407 | 93 | 1.0927 | 22.992 | 0 | -539.5436 | -14717.1052 | 6.076 | 6.076 | 0 | 103.3333 | 56 | 0.79101 | 26331.0103 | -9.9675 | -395.3132 | -395.3132 | -12.6475 | -311.0082 | 1 | 80.8582 | -21696.9423 | 9.8085 | 39.2813 | 0 | -439.2369 | 56 | 0.49 | -54629.4716 | 26.2002 | 1045.6311 | 93 | 0.81707 | 22.992 | 0 | -236.6568 | -35560.5744 | 6.076 | 6.076 | 0 | 103.3333 | 56 | 0.49 | -160223.6679 | 74.3895 | 2965.5256 | 93 | 0.72556 | 22.992 | 0 | -616.3561 | -54545.538 | 6.076 | 6.076 | 0 | 103.3333 | 56 | 0.49 | -301567.7802 | 138.8938 | 5535.4185 | 93 | 0.65248 | 22.992 | 0 | -1043.2423 | -75889.8479 | 6.076 | 6.076 | 0 | 103.3333 | 56 | 0.49 | -482783.3144 | 221.594 | 8830.2464 | 93 | 0.59277 | 22.992 | 0 | -1517.3154 | -99593.504 | 6.076 | 6.076 | 0 | 103.3333 | 56 | 0.83548 | 4591.3776 | 0.068833 | 4.5423 | 4.5423 | -0.3736 | -9.1329 | 1 | 13.428 | -23404.3545 | 10.36 | 12.0911 | 0 | 5.047 | 56 | 0.8172 | -36244.5469 | 18.6575 | 745.1272 | 33.3333 | 0.94054 | 22.992 | 0 | -108.3721 | -29204.6338 | 10.1333 | 10.1333 | 0 | 37.037 | 56 | 0.79892 | -73472.1122 | 35.5995 | 1420.1056 | 36.6667 | 0.94054 | 22.992 | 0 | -224.7098 | -34988.7962 | 9.9067 | 9.9067 | 0 | 40.7407 | 56 | 0.78065 | -97801.1848 | 46.655 | 1860.5659 | 40 | 0.94054 | 22.992 | 0 | -306.1229 | -39033.878 | 9.68 | 9.68 | 0 | 44.4444 | 56 | 0.76237 | -87376.4851 | 41.8502 | 1669.1395 | 43.3333 | 0.94054 | 22.992 | 0 | -280.0507 | -37730.2678 | 9.4533 | 9.4533 | 0 | 48.1481 | 56 | 0.74409 | -77341.8786 | 37.2234 | 1484.8057 | 46.6667 | 0.94054 | 22.992 | 0 | -253.9785 | -36426.6576 | 9.2267 | 9.2267 | 0 | 103.3333 | 56 | 0.72581 | -67697.3652 | 32.7747 | 1307.5644 | 50 | 0.94054 | 22.992 | 0 | -227.9063 | -35123.0474 | 9 | 9 | 0 | 103.3333 | 56 | 0.70753 | -58442.945 | 28.504 | 1137.4158 | 53.3333 | 0.94054 | 22.992 | 0 | -201.8341 | -33819.4372 | 8.7733 | 8.7733 | 0 | 103.3333 | 56 | 0.68925 | -49578.6178 | 24.4112 | 974.3597 | 56.6667 | 0.94054 | 22.992 | 0 | -175.7619 | -32515.827 | 8.5467 | 8.5467 | 0 | 103.3333 | 56 | 0.67097 | -41104.3839 | 20.4966 | 818.3963 | 60 | 0.94054 | 22.992 | 0 | -149.6897 | -31212.2168 | 8.32 | 8.32 | 0 | 103.3333 | 56
Radius (m) | 0.0762 | [11 empty] | 1 | 60 | 0 | 0 | 0 | 0 | 0 | -0.27366 | 0 | 0 | 0 | #N/A | 1 | 1 | 0 | #N/A | 0 | 12.4 | 1 | 691.0603 | 0 | 60 | 0.90891 | 4303.3866 | 0.39046 | 17.356 | 17.356 | 0.009274 | 0.063479 | 0 | 41.3178 | 2488.1626 | 11.2705 | 11.2198 | 1 | 19.2844 | 60 | 1.3309 | -9178.1335 | 7.6359 | 306.019 | 93 | 2.2121 | 22.992 | 0 | -39.6326 | 1044.845 | 16.5026 | 6.076 | 1 | 103.3333 | 60 | 0.8251 | 8022.4302 | -1.5239 | -58.9118 | -58.9118 | -2.3066 | -32.1617 | 1 | 41.653 | -2124.8386 | 10.2313 | 16.406 | 0 | -65.4575 | 60 | 0.49 | -246.4731 | 1.3817 | 56.8493 | 56.8493 | 1.3144 | 22.992 | 0 | -1.7177 | -5639.7869 | 6.076 | 8.5342 | 0 | 63.1659 | 60 | 0.49 | -77255.518 | 36.5259 | 1457.0138 | 93 | 1.0927 | 22.992 | 0 | -447.5757 | -16323.472 | 6.076 | 6.076 | 0 | 103.3333 | 60 | 3.1678 | -1516944.3644 | 700.484 | 27909.5284 | 93 | 0.93499 | 22.992 | 0 | -1163.1745 | -26165.7045 | 39.2813 | 6.076 | 0 | 103.3333 | 60 | 0.49 | -33399.7428 | 16.5117 | 659.6361 | 93 | 0.81707 | 22.992 | 0 | -144.6889 | -35955.3941 | 6.076 | 6.076 | 0 | 103.3333 | 60 | 0.49 | -136316.3157 | 63.4791 | 2530.8465 | 93 | 0.72556 | 22.992 | 0 | -524.3882 | -56459.1548 | 6.076 | 6.076 | 0 | 103.3333 | 60 | 0.49 | -274982.8046 | 126.7614 | 5052.0554 | 93 | 0.65248 | 22.992 | 0 | -951.2744 | -79511.0094 | 6.076 | 6.076 | 0 | 103.3333 | 60 | 0.49 | -453520.7154 | 208.2396 | 8298.1992 | 93 | 0.59277 | 22.992 | 0 | -1425.3475 | -105110.958 | 6.076 | 6.076 | 0 | 103.3333 | 60 | 0.97509 | -9219.7282 | 6.7333 | 270.0607 | 30 | 0.94054 | 22.992 | 0 | -23.1035 | -23312.8328 | 12.0911 | 10.36 | 0 | 33.3333 | 60 | 0.8172 | -5486.287 | 4.6206 | 185.8862 | 33.3333 | 0.94054 | 22.992 | 0 | -16.4041 | -29086.3144 | 10.1333 | 10.1333 | 0 | 37.037 | 60 | 0.79892 | -43401.8659 | 21.8765 | 873.3739 | 36.6667 | 0.94054 | 22.992 | 0 | -132.7419 | -35335.8278 | 9.9067 | 9.9067 | 0 | 40.7407 | 60 | 0.78065 | -68418.9522 | 33.246 | 1326.3435 | 40 | 0.94054 | 22.992 | 0 | -214.155 | -39706.562 | 9.68 | 9.68 | 0 | 44.4444 | 60 | 0.76237 | -58682.2663 | 28.7552 | 1147.4264 | 43.3333 | 0.94054 | 22.992 | 0 | -188.0828 | -38298.6629 | 9.4533 | 9.4533 | 0 | 48.1481 | 60 | 0.74409 | -49335.6735 | 24.4424 | 975.6019 | 46.6667 | 0.94054 | 22.992 | 0 | -162.0106 | -36890.7639 | 9.2267 | 9.2267 | 0 | 103.3333 | 60 | 0.72581 | -40379.1738 | 20.3077 | 810.87 | 50 | 0.94054 | 22.992 | 0 | -135.9384 | -35482.8649 | 9 | 9 | 0 | 103.3333 | 60 | 0.70753 | -31812.7673 | 16.3509 | 653.2307 | 53.3333 | 0.94054 | 22.992 | 0 | -109.8662 | -34074.9659 | 8.7733 | 8.7733 | 0 | 103.3333 | 60 | 0.68925 | -23636.4539 | 12.5722 | 502.684 | 56.6667 | 0.94054 | 22.992 | 0 | -83.7939 | -32667.0669 | 8.5467 | 8.5467 | 0 | 103.3333 | 60 | 0.67097 | -15850.2336 | 8.9715 | 359.2299 | 60 | 0.94054 | 22.992 | 0 | -57.7217 | -31259.1678 | 8.32 | 8.32 | 0 | 103.3333 | 60
Gearbox + Wheel Eff. | 83.17% | [11 empty] | 1 | 64 | 0 | 0 | 0 | 0 | 0 | -0.27366 | 0 | 0 | 0 | #N/A | 1 | 1 | 0 | #N/A | 0 | 12.4 | 1 | 691.0603 | 0 | 64 | 0.90482 | 4310.3635 | 0.37669 | 16.8074 | 16.8074 | -0.0068389 | -0.046811 | 0 | 41.5717 | 2654.0751 | 11.2198 | 11.2571 | 1 | 18.6749 | 64 | 0.49 | 4462.3564 | -0.7672 | -28.7658 | -28.7658 | -1.5004 | -15.5948 | 1 | 52.3354 | 1129.4279 | 6.076 | 14.3561 | 1 | -31.9619 | 64 | 1.3231 | -26867.1325 | 15.6883 | 626.8336 | 93 | 1.649 | 22.992 | 0 | -86.9939 | -2288.8782 | 16.406 | 6.076 | 0 | 103.3333 | 64 | 0.68825 | 18189.8898 | -6.5184 | -257.8983 | -257.8983 | -8.6462 | -151.2415 | 1 | 90.2503 | -6488.7174 | 8.5342 | 29.9371 | 0 | -286.5537 | 64 | 0.49 | -61381.0362 | 29.2813 | 1168.3868 | 93 | 1.0927 | 22.992 | 0 | -355.6077 | -17561.967 | 6.076 | 6.076 | 0 | 103.3333 | 64 | 0.49 | -216087.6292 | 99.8838 | 3981.234 | 93 | 0.93499 | 22.992 | 0 | -1071.2066 | -30266.5948 | 6.076 | 6.076 | 0 | 103.3333 | 64 | 0.49 | -12170.0141 | 6.8232 | 273.641 | 93 | 0.81707 | 22.992 | 0 | -52.7209 | -35982.342 | 6.076 | 6.076 | 0 | 103.3333 | 64 | 0.49 | -112408.9635 | 52.5686 | 2096.1673 | 93 | 0.72556 | 22.992 | 0 | -432.4202 | -58004.8997 | 6.076 | 6.076 | 0 | 103.3333 | 64 | 0.49 | -248397.8289 | 114.629 | 4568.6922 | 93 | 0.65248 | 22.992 | 0 | -859.3064 | -82764.2991 | 6.076 | 6.076 | 0 | 103.3333 | 64 | 0.49 | -424258.1163 | 194.8852 | 7766.1519 | 93 | 0.59277 | 22.992 | 0 | -1333.3795 | -110260.5403 | 6.076 | 6.076 | 0 | 103.3333 | 64 | 0.83548 | 23546.5606 | -8.5816 | -340.0973 | -340.0973 | -10.8506 | -265.25 | 1 | 68.8644 | -25159.3753 | 10.36 | 35.5266 | 0 | -377.8859 | 64 | 0.8172 | 25271.973 | -9.4164 | -373.3549 | -373.3549 | -11.9061 | -291.0524 | 1 | 75.5638 | -31112.4786 | 10.1333 | 37.7881 | 0 | -414.8388 | 64 | 0.79892 | -13331.6197 | 8.1535 | 326.6421 | 36.6667 | 0.94054 | 22.992 | 0 | -40.7739 | -35314.9875 | 9.9067 | 9.9067 | 0 | 40.7407 | 64 | 0.78065 | -39036.7197 | 19.8371 | 792.1211 | 40 | 0.94054 | 22.992 | 0 | -122.187 | -40011.3741 | 9.68 | 9.68 | 0 | 44.4444 | 64 | 0.76237 | -29988.0475 | 15.6602 | 625.7134 | 43.3333 | 0.94054 | 22.992 | 0 | -96.1148 | -38499.1863 | 9.4533 | 9.4533 | 0 | 48.1481 | 64 | 0.74409 | -21329.4684 | 11.6614 | 466.3982 | 46.6667 | 0.94054 | 22.992 | 0 | -70.0426 | -36986.9984 | 9.2267 | 9.2267 | 0 | 103.3333 | 64 | 0.72581 | -13060.9824 | 7.8406 | 314.1756 | 50 | 0.94054 | 22.992 | 0 | -43.9704 | -35474.8106 | 9 | 9 | 0 | 103.3333 | 64 | 0.70753 | -5182.5896 | 4.1979 | 169.0457 | 53.3333 | 0.94054 | 22.992 | 0 | -17.8982 | -33962.6228 | 8.7733 | 8.7733 | 0 | 103.3333 | 64 | 0.68925 | 2305.7101 | 0.73313 | 31.0083 | 31.0083 | 0.46381 | 11.3381 | 0 | 8.174 | -32543.6663 | 8.5467 | 10.2914 | 0 | 34.4537 | 64 | 0.67097 | 9403.9167 | -2.5536 | -99.9364 | -99.9364 | -3.6819 | -90.0076 | 1 | 34.2462 | -31842.2436 | 8.32 | 19.1957 | 0 | -111.0405 | 64
# of Motors | 4 | [11 empty] | 1 | 68 | 0 | 0 | 0 | 0 | 0 | -0.27366 | 0 | 0 | 0 | #N/A | 1 | 1 | 0 | #N/A | 0 | 12.4 | 1 | 691.0603 | 0 | 68 | 0.90783 | 4305.2168 | 0.38683 | 17.2114 | 17.2114 | 0.0050305 | 0.034433 | 0 | 41.3845 | 2819.8885 | 11.2571 | 11.2296 | 1 | 19.1238 | 68 | 1.1577 | -2023.4402 | 3.9224 | 158.0694 | 93 | 2.2121 | 22.992 | 0 | -10.0439 | 1273.1881 | 14.3561 | 6.076 | 1 | 103.3333 | 68 | 0.49 | 568.9311 | 1.0096 | 42.0238 | 42.0238 | 0.91614 | 12.7738 | 0 | 4.9741 | -2166.7915 | 6.076 | 9.5424 | 0 | 46.6931 | 68 | 2.4143 | -363909.2445 | 172.3287 | 6867.4855 | 93 | 1.3144 | 22.992 | 0 | -514.7156 | -8363.6437 | 29.9371 | 6.076 | 0 | 103.3333 | 68 | 0.49 | -45506.5543 | 22.0368 | 879.7599 | 93 | 1.0927 | 22.992 | 0 | -263.6398 | -18432.5902 | 6.076 | 6.076 | 0 | 103.3333 | 68 | 0.49 | -197535.5239 | 91.4173 | 3643.923 | 93 | 0.93499 | 22.992 | 0 | -979.2386 | -33999.6134 | 6.076 | 6.076 | 0 | 103.3333 | 68 | 0.49 | 9059.7147 | -2.8653 | -112.3541 | -112.3541 | -4.3538 | -122.5146 | 1 | 39.247 | -36805.4707 | 6.076 | 20.0401 | 0 | -124.8379 | 68 | 0.49 | -88501.6113 | 41.6582 | 1661.4882 | 93 | 0.72556 | 22.992 | 0 | -340.4523 | -59182.7728 | 6.076 | 6.076 | 0 | 103.3333 | 68 | 0.49 | -221812.8533 | 102.4966 | 4085.329 | 93 | 0.65248 | 22.992 | 0 | -767.3385 | -85649.7171 | 6.076 | 6.076 | 0 | 103.3333 | 68 | 0.49 | -394995.5172 | 181.5308 | 7234.1047 | 93 | 0.59277 | 22.992 | 0 | -1241.4116 | -115042.2507 | 6.076 | 6.076 | 0 | 103.3333 | 68 | 2.865 | -1163316.4516 | 538.3167 | 21448.6814 | 30 | 0.94054 | 22.992 | 0 | -992.1357 | -28943.9822 | 35.5266 | 10.36 | 0 | 33.3333 | 68 | 3.0474 | -1357735.0218 | 627.5147 | 25002.3861 | 33.3333 | 0.94054 | 22.992 | 0 | -1088.6459 | -35283.1263 | 37.7881 | 10.1333 | 0 | 37.037 | 68 | 0.79892 | 16738.6265 | -5.5694 | -220.0896 | -220.0896 | -7.2562 | -177.3824 | 1 | 51.194 | -36529.2709 | 9.9067 | 27.3661 | 0 | -244.544 | 68 | 0.78065 | -9654.4872 | 6.4281 | 257.8987 | 40 | 0.94054 | 22.992 | 0 | -30.2191 | -39948.3144 | 9.68 | 9.68 | 0 | 44.4444 | 68 | 0.76237 | -1293.8287 | 2.5652 | 104.0003 | 43.3333 | 0.94054 | 22.992 | 0 | -4.1469 | -38331.8378 | 9.4533 | 9.4533 | 0 | 48.1481 | 68 | 0.74409 | 6676.7367 | -1.1196 | -42.8055 | -42.8055 | -1.842 | -45.0291 | 1 | 21.9253 | -37259.5295 | 9.2267 | 15.3108 | 0 | -47.5617 | 68 | 0.72581 | 14257.209 | -4.6264 | -182.5188 | -182.5188 | -6.2079 | -151.7549 | 1 | 47.9976 | -36496.8595 | 9 | 24.8113 | 0 | -202.7986 | 68 | 0.70753 | 21447.5881 | -7.9552 | -315.1394 | -315.1394 | -10.3957 | -254.1288 | 1 | 74.0698 | -35699.3742 | 8.7733 | 33.8295 | 0 | -350.1549 | 68 | 0.82995 | 18180.9095 | -6.1473 | -243.1107 | -243.1107 | -7.9109 | -193.3863 | 1 | 53.5262 | -33876.6519 | 10.2914 | 28.9315 | 0 | -270.123 | 68 | 1.548 | -206398.3455 | 98.2026 | 3914.2548 | 60 | 0.94054 | 22.992 | 0 | -325.7841 | -32961.444 | 19.1957 | 8.32 | 0 | 103.3333 | 68
[13 empty] | 1 | 72 | 0 | 0 | 0 | 0 | 0 | -0.27366 | 0 | 0 | 0 | #N/A | 1 | 1 | 0 | #N/A | 0 | 12.4 | 1 | 691.0603 | 0 | 72 | 0.90561 | 4309.0017 | 0.37936 | 16.914 | 16.914 | -0.0037072 | -0.025375 | 0 | 41.5222 | 2985.7744 | 11.2296 | 11.2499 | 1 | 18.7933 | 72 | 0.49 | 6985.2196 | -1.9185 | -74.636 | -74.636 | -3.0662 | -31.8702 | 1 | 81.924 | 1345.9223 | 6.076 | 17.4752 | 1 | -82.9289 | 72 | 0.76955 | 10071.9076 | -2.6031 | -101.9084 | -101.9084 | -3.6568 | -50.9868 | 1 | 56.0693 | -2350.4085 | 9.5424 | 19.3298 | 0 | -113.2315 | 72 | 0.49 | -60661.7859 | 28.9531 | 1155.3096 | 93 | 1.3144 | 22.992 | 0 | -422.7476 | -9870.6982 | 6.076 | 6.076 | 0 | 103.3333 | 72 | 0.49 | -29632.0725 | 14.7923 | 591.133 | 93 | 1.0927 | 22.992 | 0 | -171.6718 | -18935.3415 | 6.076 | 6.076 | 0 | 103.3333 | 72 | 0.49 | -178983.4186 | 82.9508 | 3306.612 | 93 | 0.93499 | 22.992 | 0 | -887.2707 | -37364.7601 | 6.076 | 6.076 | 0 | 103.3333 | 72 | 1.6161 | -343229.3428 | 160.8237 | 6409.1187 | 93 | 0.81707 | 22.992 | 0 | -450.8114 | -38424.7802 | 20.0401 | 6.076 | 0 | 103.3333 | 72 | 0.49 | -64594.2591 | 30.7477 | 1226.8091 | 93 | 0.72556 | 22.992 | 0 | -248.4843 | -59992.7741 | 6.076 | 6.076 | 0 | 103.3333 | 72 | 0.49 | -195227.8776 | 90.3642 | 3601.9658 | 93 | 0.65248 | 22.992 | 0 | -675.3705 | -88167.2632 | 6.076 | 6.076 | 0 | 103.3333 | 72 | 0.49 | -365732.9181 | 168.1765 | 6702.0574 | 93 | 0.59277 | 22.992 | 0 | -1149.4436 | -119456.0893 | 6.076 | 6.076 | 0 | 103.3333 | 72 | 0.83548 | -307791.1365 | 142.6289 | 5684.2244 | 30 | 0.94054 | 22.992 | 0 | -900.1677 | -32360.7172 | 10.36 | 10.36 | 0 | 33.3333 | 72 | 0.8172 | -333334.3679 | 154.2385 | 6146.7604 | 33.3333 | 0.94054 | 22.992 | 0 | -996.678 | -39085.9022 | 10.1333 | 10.1333 | 0 | 37.037 | 72 | 2.2069 | -594611.3231 | 277.0757 | 11040.6715 | 36.6667 | 0.94054 | 22.992 | 0 | -658.3357 | -38978.678 | 27.3661 | 9.9067 | 0 | 40.7407 | 72 | 0.78065 | 19727.7453 | -6.9809 | -276.3237 | -276.3237 | -9.0154 | -220.3883 | 1 | 61.7489 | -41464.4249 | 9.68 | 31.19 | 0 | -307.0263 | 72 | 0.76237 | 27400.3902 | -10.5298 | -417.7128 | -417.7128 | -13.4233 | -328.1424 | 1 | 87.8211 | -40605.6924 | 9.4533 | 40.8045 | 0 | -464.1253 | 72 | 1.2347 | -79937.6848 | 39.679 | 1582.6376 | 46.6667 | 0.94054 | 22.992 | 0 | -158.1909 | -37708.3571 | 15.3108 | 9.2267 | 0 | 103.3333 | 72 | 2.0009 | -457773.7867 | 214.0943 | 8531.4536 | 50 | 0.94054 | 22.992 | 0 | -559.022 | -38549.0117 | 24.8113 | 9 | 0 | 103.3333 | 72 | 2.7282 | -1052263.3501 | 487.2816 | 19415.4095 | 53.3333 | 0.94054 | 22.992 | 0 | -942.4455 | -39285.2203 | 33.8295 | 8.7733 | 0 | 103.3333 | 72 | 2.3332 | -687524.5991 | 319.8049 | 12743.0322 | 56.6667 | 0.94054 | 22.992 | 0 | -720.019 | -36572.792 | 28.9315 | 8.5467 | 0 | 103.3333 | 72 | 0.67097 | -64205.2734 | 31.039 | 1238.4125 | 60 | 0.94054 | 22.992 | 0 | -233.8161 | -33712.7726 | 8.32 | 8.32 | 0 | 103.3333 | 72
Dist COA-COM (in) | 0 | [11 empty] | 1 | 76 | 0 | 0 | 0 | 0 | 0 | -0.27366 | 0 | 0 | 0 | #N/A | 1 | 1 | 0 | #N/A | 0 | 12.4 | 1 | 691.0603 | 0 | 76 | 0.90725 | 4306.2119 | 0.38486 | 17.133 | 17.133 | 0.0027282 | 0.018674 | 0 | 41.4207 | 3151.6067 | 11.2499 | 11.235 | 1 | 19.0367 | 76 | 1.4093 | -11171.9401 | 8.749 | 350.3653 | 93 | 2.2121 | 22.992 | 0 | -45.5569 | 1347.6306 | 17.4752 | 6.076 | 1 | 103.3333 | 76 | 1.5589 | -53809.5775 | 28.5947 | 1141.0295 | 93 | 1.649 | 22.992 | 0 | -147.8778 | -2757.984 | 19.3298 | 6.076 | 0 | 103.3333 | 76 | 0.49 | -47464.9275 | 22.9305 | 915.3667 | 93 | 1.3144 | 22.992 | 0 | -330.7797 | -11009.8809 | 6.076 | 6.076 | 0 | 103.3333 | 76 | 0.49 | -13757.5906 | 7.5477 | 302.506 | 93 | 1.0927 | 22.992 | 0 | -79.7039 | -19070.221 | 6.076 | 6.076 | 0 | 103.3333 | 76 | 0.49 | -160431.3133 | 74.4843 | 2969.301 | 93 | 0.93499 | 22.992 | 0 | -795.3027 | -40362.035 | 6.076 | 6.076 | 0 | 103.3333 | 76 | 0.49 | -82834.8119 | 39.0721 | 1558.4555 | 93 | 0.81707 | 22.992 | 0 | -358.8434 | -39676.2179 | 6.076 | 6.076 | 0 | 103.3333 | 76 | 0.49 | -40686.9069 | 19.8373 | 792.1299 | 93 | 0.72556 | 22.992 | 0 | -156.5164 | -60434.9036 | 6.076 | 6.076 | 0 | 103.3333 | 76 | 0.49 | -168642.902 | 78.2317 | 3118.6026 | 93 | 0.65248 | 22.992 | 0 | -583.4025 | -90316.9374 | 6.076 | 6.076 | 0 | 103.3333 | 76 | 0.49 | -336470.319 | 154.8221 | 6170.0102 | 93 | 0.59277 | 22.992 | 0 | -1057.4757 | -123502.0561 | 6.076 | 6.076 | 0 | 103.3333 | 76 | 0.83548 | -276344.8629 | 128.2779 | 5112.474 | 30 | 0.94054 | 22.992 | 0 | -808.1998 | -35409.5804 | 10.36 | 10.36 | 0 | 33.3333 | 76 | 0.8172 | -302576.108 | 140.2016 | 5587.5193 | 33.3333 | 0.94054 | 22.992 | 0 | -904.71 | -42520.8063 | 10.1333 | 10.1333 | 0 | 37.037 | 76 | 0.79892 | -185182.1007 | 86.5798 | 3451.1963 | 36.6667 | 0.94054 | 22.992 | 0 | -566.3678 | -41060.2132 | 9.9067 | 9.9067 | 0 | 40.7407 | 76 | 2.5153 | -843914.6786 | 391.6475 | 15605.2846 | 40 | 0.94054 | 22.992 | 0 | -819.8041 | -44559.7054 | 31.19 | 9.68 | 0 | 44.4444 | 76 | 3.2907 | -1649405.8431 | 761.2528 | 30330.5956 | 43.3333 | 0.94054 | 22.992 | 0 | -1224.7484 | -45320.7501 | 40.8045 | 9.4533 | 0 | 48.1481 | 76 | 0.74409 | -20166.2944 | 11.1306 | 445.2496 | 46.6667 | 0.94054 | 22.992 | 0 | -66.2229 | -37789.3129 | 9.2267 | 9.2267 | 0 | 103.3333 | 76 | 0.72581 | -138733.8963 | 65.1932 | 2599.1377 | 50 | 0.94054 | 22.992 | 0 | -467.0541 | -40233.2921 | 9 | 9 | 0 | 103.3333 | 76 | 0.70753 | -246263.6958 | 114.2185 | 4552.3385 | 53.3333 | 0.94054 | 22.992 | 0 | -850.4775 | -42503.1946 | 8.7733 | 8.7733 | 0 | 103.3333 | 76 | 0.68925 | -177159.5756 | 82.6346 | 3294.0135 | 56.6667 | 0.94054 | 22.992 | 0 | -628.0511 | -38901.0604 | 8.5467 | 8.5467 | 0 | 103.3333 | 76 | 0.67097 | -38951.1231 | 19.5139 | 779.2461 | 60 | 0.94054 | 22.992 | 0 | -141.8482 | -34096.2294 | 8.32 | 8.32 | 0 | 103.3333 | 76
Dimension Turn Cond. | TRUE | [11 empty] | 1 | 80 | 0 | 0 | 0 | 0 | 0 | -0.27366 | 0 | 0 | 0 | #N/A | 1 | 1 | 0 | #N/A | 0 | 12.4 | 1 | 691.0603 | 0 | 80 | 0.90604 | 4308.2647 | 0.38081 | 16.9717 | 16.9717 | -0.0020098 | -0.013757 | 0 | 41.4954 | 3317.4783 | 11.235 | 11.2459 | 1 | 18.8575 | 80 | 0.49 | 3957.2197 | -0.53667 | -19.5814 | -19.5814 | -1.1869 | -12.3361 | 1 | 46.411 | 1434.5859 | 6.076 | 13.7315 | 1 | -21.7572 | 80 | 0.49 | -6394.9357 | 4.1877 | 168.6396 | 93 | 1.649 | 22.992 | 0 | -55.9099 | -2797.6876 | 6.076 | 6.076 | 0 | 103.3333 | 80 | 0.49 | -34268.069 | 16.908 | 675.4238 | 93 | 1.3144 | 22.992 | 0 | -238.8117 | -11781.1918 | 6.076 | 6.076 | 0 | 103.3333 | 80 | 0.49 | 2116.8913 | 0.30318 | 13.8791 | 13.8791 | -0.044627 | -0.93902 | 1 | 12.2641 | -19028.6768 | 6.076 | 11.4562 | 0 | 15.4212 | 80 | 0.49 | -141879.208 | 66.0178 | 2631.99 | 93 | 0.93499 | 22.992 | 0 | -703.3348 | -42991.4381 | 6.076 | 6.076 | 0 | 103.3333 | 80 | 0.49 | -61605.0832 | 29.3836 | 1172.4604 | 93 | 0.81707 | 22.992 | 0 | -266.8755 | -40559.7838 | 6.076 | 6.076 | 0 | 103.3333 | 80 | 0.49 | -16779.5547 | 8.9268 | 357.4508 | 93 | 0.72556 | 22.992 | 0 | -64.5484 | -60509.1613 | 6.076 | 6.076 | 0 | 103.3333 | 80 | 0.49 | -142057.9264 | 66.0993 | 2635.2394 | 93 | 0.65248 | 22.992 | 0 | -491.4346 | -92098.7399 | 6.076 | 6.076 | 0 | 103.3333 | 80 | 0.49 | -307207.7199 | 141.4677 | 5637.9629 | 93 | 0.59277 | 22.992 | 0 | -965.5077 | -127180.151 | 6.076 | 6.076 | 0 | 103.3333 | 80 | 0.83548 | -244898.5892 | 113.927 | 4540.7236 | 30 | 0.94054 | 22.992 | 0 | -716.2318 | -38090.5718 | 10.36 | 10.36 | 0 | 33.3333 | 80 | 0.8172 | -271817.8481 | 126.1646 | 5028.2782 | 33.3333 | 0.94054 | 22.992 | 0 | -812.742 | -45587.8386 | 10.1333 | 10.1333 | 0 | 37.037 | 80 | 0.79892 | -155111.8545 | 72.8569 | 2904.4646 | 36.6667 | 0.94054 | 22.992 | 0 | -474.3998 | -42773.8767 | 9.9067 | 9.9067 | 0 | 40.7407 | 80 | 0.78065 | -232531.5567 | 108.1411 | 4310.2091 | 40 | 0.94054 | 22.992 | 0 | -727.8362 | -47287.1142 | 9.68 | 9.68 | 0 | 44.4444 | 80 | 0.76237 | -353430.179 | 163.2675 | 6506.4794 | 43.3333 | 0.94054 | 22.992 | 0 | -1132.7805 | -49667.936 | 9.4533 | 9.4533 | 0 | 48.1481 | 80 | 0.74409 | 7839.9107 | -1.6504 | -63.9542 | -63.9542 | -2.4987 | -61.0821 | 1 | 25.745 | -38174.9896 | 9.2267 | 16.7489 | 0 | -71.0602 | 80 | 0.72581 | -111415.7049 | 52.7261 | 2102.4433 | 50 | 0.94054 | 22.992 | 0 | -375.0861 | -41549.7007 | 9 | 9 | 0 | 103.3333 | 80 | 0.70753 | -219633.5181 | 102.0655 | 4068.1535 | 53.3333 | 0.94054 | 22.992 | 0 | -758.5096 | -45353.297 | 8.7733 | 8.7733 | 0 | 103.3333 | 80 | 0.68925 | -151217.4116 | 70.7955 | 2822.3378 | 56.6667 | 0.94054 | 22.992 | 0 | -536.0831 | -40861.4569 | 8.5467 | 8.5467 | 0 | 103.3333 | 80 | 0.67097 | -13696.9728 | 7.9888 | 320.0797 | 60 | 0.94054 | 22.992 | 0 | -49.8802 | -34111.8143 | 8.32 | 8.32 | 0 | 103.3333 | 80
Force Turn Condition | TRUE | [11 empty] | 1 | 84 | 0 | 0 | 0 | 0 | 0 | -0.27366 | 0 | 0 | 0 | #N/A | 1 | 1 | 0 | #N/A | 0 | 12.4 | 1 | 691.0603 | 0 | 84 | 0.90693 | 4306.7523 | 0.38379 | 17.0905 | 17.0905 | 0.0014795 | 0.010127 | 0 | 41.4404 | 3483.3209 | 11.2459 | 11.2378 | 1 | 18.9895 | 84 | 1.1074 | -565.2508 | 3.1264 | 126.3591 | 93 | 2.2121 | 22.992 | 0 | -2.9334 | 1606.7882 | 13.7315 | 6.076 | 1 | 103.3333 | 84 | 0.49 | 4124.2992 | -0.61292 | -22.6193 | -22.6193 | -1.2906 | -17.9943 | 1 | 36.0581 | -2797.4101 | 6.076 | 13.9381 | 0 | -25.1325 | 84 | 0.49 | -21071.2106 | 10.8854 | 435.4809 | 93 | 1.3144 | 22.992 | 0 | -146.8437 | -12184.6309 | 6.076 | 6.076 | 0 | 103.3333 | 84 | 0.92389 | 2768.9525 | 1.1295 | 46.8008 | 46.8008 | 0.88823 | 18.6896 | 0 | 8.508 | -18845.1282 | 11.4562 | 9.2175 | 0 | 52.0008 | 84 | 0.49 | -123327.1027 | 57.5513 | 2294.679 | 93 | 0.93499 | 22.992 | 0 | -611.3668 | -45252.9694 | 6.076 | 6.076 | 0 | 103.3333 | 84 | 0.49 | -40375.3544 | 19.6951 | 786.4654 | 93 | 0.81707 | 22.992 | 0 | -174.9075 | -41075.4779 | 6.076 | 6.076 | 0 | 103.3333 | 84 | 0.49 | 7127.7975 | -1.9836 | -77.2283 | -77.2283 | -3.1547 | -99.9696 | 1 | 27.4196 | -61199.2398 | 6.076 | 17.6515 | 0 | -85.8092 | 84 | 0.49 | -115472.9507 | 53.9669 | 2151.8762 | 93 | 0.65248 | 22.992 | 0 | -399.4666 | -93512.6706 | 6.076 | 6.076 | 0 | 103.3333 | 84 | 0.49 | -277945.1209 | 128.1133 | 5105.9157 | 93 | 0.59277 | 22.992 | 0 | -873.5398 | -130490.3742 | 6.076 | 6.076 | 0 | 103.3333 | 84 | 0.83548 | -213452.3155 | 99.576 | 3968.9731 | 30 | 0.94054 | 22.992 | 0 | -624.2639 | -40403.6914 | 10.36 | 10.36 | 0 | 33.3333 | 84 | 0.8172 | -241059.5881 | 112.1277 | 4469.0371 | 33.3333 | 0.94054 | 22.992 | 0 | -720.7741 | -48286.9991 | 10.1333 | 10.1333 | 0 | 37.037 | 84 | 0.79892 | -125041.6083 | 59.1339 | 2357.7328 | 36.6667 | 0.94054 | 22.992 | 0 | -382.4319 | -44119.6683 | 9.9067 | 9.9067 | 0 | 40.7407 | 84 | 0.78065 | -203149.3241 | 94.7321 | 3775.9867 | 40 | 0.94054 | 22.992 | 0 | -635.8682 | -49646.6511 | 9.68 | 9.68 | 0 | 44.4444 | 84 | 0.76237 | -324735.9602 | 150.1725 | 5984.7663 | 43.3333 | 0.94054 | 22.992 | 0 | -1040.8125 | -53647.2501 | 9.4533 | 9.4533 | 0 | 48.1481 | 84 | 1.3507 | -120830.3007 | 58.6413 | 2338.1085 | 46.6667 | 0.94054 | 22.992 | 0 | -218.5834 | -38865.3871 | 16.7489 | 9.2267 | 0 | 103.3333 | 84 | 0.72581 | -84097.5135 | 40.2591 | 1605.7489 | 50 | 0.94054 | 22.992 | 0 | -283.1182 | -42498.2374 | 9 | 9 | 0 | 103.3333 | 84 | 0.70753 | -193003.3405 | 89.9124 | 3583.9684 | 53.3333 | 0.94054 | 22.992 | 0 | -666.5416 | -47835.5277 | 8.7733 | 8.7733 | 0 | 103.3333 | 84 | 0.68925 | -125275.2476 | 58.9564 | 2350.6621 | 56.6667 | 0.94054 | 22.992 | 0 | -444.1152 | -42453.9816 | 8.5467 | 8.5467 | 0 | 103.3333 | 84 | 0.67097 | 11557.1775 | -3.5363 | -139.0866 | -139.0866 | -4.923 | -120.3455 | 1 | 42.0877 | -34906.2275 | 8.32 | 21.8579 | 0 | -154.5407 | 84
Force to Turn (N) | 93.9687 | [11 empty] | 1 | 88 | 0 | 0 | 0 | 0 | 0 | -0.27366 | 0 | 0 | 0 | #N/A | 1 | 1 | 0 | #N/A | 0 | 12.4 | 1 | 691.0603 | 0 | 88 | 0.90628 | 4307.8655 | 0.3816 | 17.003 | 17.003 | -0.0010897 | -0.0074585 | 0 | 41.4809 | 3649.1848 | 11.2378 | 11.2438 | 1 | 18.8923 | 88 | 0.49 | 7591.4965 | -2.1952 | -85.6592 | -85.6592 | -3.4425 | -35.7814 | 1 | 89.0346 | 1676.675 | 6.076 | 18.2248 | 1 | -95.1769 | 88 | 1.124 | -9424.5755 | 7.2127 | 289.157 | 93 | 1.649 | 22.992 | 0 | -35.9193 | -2757.1514 | 13.9381 | 6.076 | 0 | 103.3333 | 88 | 0.49 | -7874.3522 | 4.8628 | 195.538 | 93 | 1.3144 | 22.992 | 0 | -54.8758 | -12220.1982 | 6.076 | 6.076 | 0 | 103.3333 | 88 | 0.74335 | 21803.6823 | -8.0249 | -317.9168 | -317.9168 | -10.3863 | -218.5426 | 1 | 83.2663 | -20260.4042 | 9.2175 | 34.0183 | 0 | -353.2409 | 88 | 0.49 | -104774.9974 | 49.0848 | 1957.368 | 93 | 0.93499 | 22.992 | 0 | -519.3988 | -47146.6289 | 6.076 | 6.076 | 0 | 103.3333 | 88 | 0.49 | -19145.6257 | 10.0066 | 400.4703 | 93 | 0.81707 | 22.992 | 0 | -82.9395 | -41223.3001 | 6.076 | 6.076 | 0 | 103.3333 | 88 | 1.4235 | -281279.2399 | 132.053 | 5262.8742 | 93 | 0.72556 | 22.992 | 0 | -372.4588 | -62505.1391 | 17.6515 | 6.076 | 0 | 103.3333 | 88 | 0.49 | -88887.9751 | 41.8345 | 1668.513 | 93 | 0.65248 | 22.992 | 0 | -307.4987 | -94558.7294 | 6.076 | 6.076 | 0 | 103.3333 | 88 | 0.49 | -248682.5218 | 114.7589 | 4573.8684 | 93 | 0.59277 | 22.992 | 0 | -781.5718 | -133432.7255 | 6.076 | 6.076 | 0 | 103.3333 | 88 | 0.83548 | -182006.0419 | 85.2251 | 3397.2227 | 30 | 0.94054 | 22.992 | 0 | -532.2959 | -42348.9392 | 10.36 | 10.36 | 0 | 33.3333 | 88 | 0.8172 | -210301.3282 | 98.0907 | 3909.796 | 33.3333 | 0.94054 | 22.992 | 0 | -628.8061 | -50618.2877 | 10.1333 | 10.1333 | 0 | 37.037 | 88 | 0.79892 | -94971.362 | 45.4109 | 1811.0011 | 36.6667 | 0.94054 | 22.992 | 0 | -290.4639 | -45097.5881 | 9.9067 | 9.9067 | 0 | 40.7407 | 88 | 0.78065 | -173767.0916 | 81.3231 | 3241.7642 | 40 | 0.94054 | 22.992 | 0 | -543.9003 | -51638.3162 | 9.68 | 9.68 | 0 | 44.4444 | 88 | 0.76237 | -296041.7414 | 137.0775 | 5463.0532 | 43.3333 | 0.94054 | 22.992 | 0 | -948.8445 | -57258.6924 | 9.4533 | 9.4533 | 0 | 48.1481 | 88 | 0.74409 | -38557.0963 | 19.5235 | 779.6278 | 46.6667 | 0.94054 | 22.992 | 0 | -126.6154 | -39187.9129 | 9.2267 | 9.2267 | 0 | 103.3333 | 88 | 0.72581 | -56779.3221 | 27.7921 | 1109.0545 | 50 | 0.94054 | 22.992 | 0 | -191.1502 | -43078.9024 | 9 | 9 | 0 | 103.3333 | 88 | 0.70753 | -166373.1628 | 77.7594 | 3099.7834 | 53.3333 | 0.94054 | 22.992 | 0 | -574.5737 | -49949.8865 | 8.7733 | 8.7733 | 0 | 103.3333 | 88 | 0.68925 | -99333.0837 | 47.1174 | 1878.9864 | 56.6667 | 0.94054 | 22.992 | 0 | -352.1472 | -43678.6345 | 8.5467 | 8.5467 | 0 | 103.3333 | 88 | 1.7627 | -316910.5847 | 149.1925 | 5945.7247 | 60 | 0.94054 | 22.992 | 0 | -439.2943 | -36479.4689 | 21.8579 | 8.32 | 0 | 103.3333 | 88
Total Torque to Turn (Nm) | 7.1604 | [11 empty] | 1 | 92 | 0 | 0 | 0 | 0 | 0 | -0.27366 | 0 | 0 | 0 | #N/A | 1 | 1 | 0 | #N/A | 0 | 12.4 | 1 | 691.0603 | 0 | 92 | 0.90676 | 4307.0456 | 0.38321 | 17.0675 | 17.0675 | 0.00080225 | 0.0054912 | 0 | 41.4511 | 3815.033 | 11.2438 | 11.2394 | 1 | 18.9638 | 92 | 1.4697 | -13833.7697 | 10.1203 | 405.0007 | 93 | 2.2121 | 22.992 | 0 | -54.0911 | 1644.2464 | 18.2248 | 6.076 | 1 | 103.3333 | 92 | 0.49 | 6410.8069 | -1.6564 | -64.1921 | -64.1921 | -2.7097 | -37.7818 | 1 | 56.0486 | -2835.2111 | 6.076 | 16.7651 | 0 | -71.3246 | 92 | 0.49 | 5322.5062 | -1.1597 | -44.4048 | -44.4048 | -2.0342 | -35.5835 | 1 | 37.0922 | -12356.4972 | 6.076 | 15.4195 | 0 | -49.3387 | 92 | 2.7434 | -764332.5347 | 355.9199 | 14181.8756 | 93 | 1.0927 | 22.992 | 0 | -790.9043 | -23240.0855 | 34.0183 | 6.076 | 0 | 103.3333 | 92 | 0.49 | -86222.8921 | 40.6182 | 1620.0569 | 93 | 0.93499 | 22.992 | 0 | -427.4309 | -48672.4166 | 6.076 | 6.076 | 0 | 103.3333 | 92 | 0.49 | 2084.1031 | 0.31815 | 14.4752 | 14.4752 | -0.024277 | -0.68314 | 1 | 9.0284 | -41192.6516 | 6.076 | 11.4157 | 0 | 16.0836 | 92 | 0.49 | -72914.4578 | 34.5448 | 1378.0854 | 93 | 0.72556 | 22.992 | 0 | -280.4908 | -63443.1666 | 6.076 | 6.076 | 0 | 103.3333 | 92 | 0.49 | -62302.9994 | 29.7021 | 1185.1498 | 93 | 0.65248 | 22.992 | 0 | -215.5307 | -95236.9165 | 6.076 | 6.076 | 0 | 103.3333 | 92 | 0.49 | -219419.9227 | 101.4045 | 4041.8211 | 93 | 0.59277 | 22.992 | 0 | -689.6039 | -136007.2051 | 6.076 | 6.076 | 0 | 103.3333 | 92 | 0.83548 | -150559.7682 | 70.8742 | 2825.4723 | 30 | 0.94054 | 22.992 | 0 | -440.328 | -43926.3152 | 10.36 | 10.36 | 0 | 33.3333 | 92 | 0.8172 | -179543.0682 | 84.0537 | 3350.5549 | 33.3333 | 0.94054 | 22.992 | 0 | -536.8382 | -52581.7046 | 10.1333 | 10.1333 | 0 | 37.037 | 92 | 0.79892 | -64901.1158 | 31.688 | 1264.2693 | 36.6667 | 0.94054 | 22.992 | 0 | -198.496 | -45707.6361 | 9.9067 | 9.9067 | 0 | 40.7407 | 92 | 0.78065 | -144384.8591 | 67.9141 | 2707.5418 | 40 | 0.94054 | 22.992 | 0 | -451.9323 | -53262.1095 | 9.68 | 9.68 | 0 | 44.4444 | 92 | 0.76237 | -267347.5225 | 123.9825 | 4941.3402 | 43.3333 | 0.94054 | 22.992 | 0 | -856.8766 | -60502.2629 | 9.4533 | 9.4533 | 0 | 48.1481 | 92 | 0.74409 | -10550.8912 | 6.7425 | 270.4241 | 46.6667 | 0.94054 | 22.992 | 0 | -34.6475 | -39142.5668 | 9.2267 | 9.2267 | 0 | 103.3333 | 92 | 0.72581 | -29461.1307 | 15.3251 | 612.3601 | 50 | 0.94054 | 22.992 | 0 | -99.1823 | -43291.6955 | 9 | 9 | 0 | 103.3333 | 92 | 0.70753 | -139742.9851 | 65.6063 | 2615.5983 | 53.3333 | 0.94054 | 22.992 | 0 | -482.6057 | -51696.3735 | 8.7733 | 8.7733 | 0 | 103.3333 | 92 | 0.68925 | -73390.9197 | 35.2783 | 1407.3107 | 56.6667 | 0.94054 | 22.992 | 0 | -260.1792 | -44535.4156 | 8.5467 | 8.5467 | 0 | 103.3333 | 92 | 0.67097 | -95374.8756 | 45.2636 | 1805.1325 | 60 | 0.94054 | 22.992 | 0 | -347.3264 | -37684.8384 | 8.32 | 8.32 | 0 | 103.3333 | 92
[13 empty] | 1 | 96 | 0 | 0 | 0 | 0 | 0 | -0.27366 | 0 | 0 | 0 | #N/A | 1 | 1 | 0 | #N/A | 0 | 12.4 | 1 | 691.0603 | 0 | 96 | 0.9064 | 4307.6492 | 0.38202 | 17.02 | 17.02 | -0.00059082 | -0.004044 | 0 | 41.473 | 3980.8927 | 11.2394 | 11.2426 | 1 | 18.9111 | 96 | 0.49 | 3229.5519 | -0.20459 | -6.3511 | -6.3511 | -0.73522 | -7.6418 | 1 | 37.8768 | 1734.6192 | 6.076 | 12.8319 | 1 | -7.0568 | 96 | 1.352 | -30006.6419 | 17.1961 | 686.9039 | 93 | 1.649 | 22.992 | 0 | -95.0785 | -3031.5892 | 16.7651 | 6.076 | 0 | 103.3333 | 96 | 1.2435 | -38324.3845 | 20.7109 | 826.9373 | 93 | 1.3144 | 22.992 | 0 | -105.2417 | -12593.5281 | 15.4195 | 6.076 | 0 | 103.3333 | 96 | 0.49 | -120642.5916 | 56.3261 | 2245.8697 | 93 | 1.0927 | 22.992 | 0 | -698.9363 | -25851.8949 | 6.076 | 6.076 | 0 | 103.3333 | 96 | 0.49 | -67670.7868 | 32.1517 | 1282.7459 | 93 | 0.93499 | 22.992 | 0 | -335.4629 | -49830.3324 | 6.076 | 6.076 | 0 | 103.3333 | 96 | 0.92062 | 2730.5313 | 1.1386 | 47.1619 | 47.1619 | 0.81707 | 22.992 | 0 | 6.2959 | -40983.5322 | 11.4157 | 9.193 | 0 | 52.4022 | 96 | 0.49 | -49007.1057 | 23.6343 | 943.4063 | 93 | 0.72556 | 22.992 | 0 | -188.5229 | -64013.3223 | 6.076 | 6.076 | 0 | 103.3333 | 96 | 0.49 | -35718.0238 | 17.5697 | 701.7866 | 93 | 0.65248 | 22.992 | 0 | -123.5628 | -95547.2317 | 6.076 | 6.076 | 0 | 103.3333 | 96 | 0.49 | -190157.3236 | 88.0501 | 3509.7739 | 93 | 0.59277 | 22.992 | 0 | -597.6359 | -138213.8128 | 6.076 | 6.076 | 0 | 103.3333 | 96 | 0.83548 | -119113.4946 | 56.5232 | 2253.7218 | 30 | 0.94054 | 22.992 | 0 | -348.36 | -45135.8193 | 10.36 | 10.36 | 0 | 33.3333 | 96 | 0.8172 | -148784.8083 | 70.0168 | 2791.3138 | 33.3333 | 0.94054 | 22.992 | 0 | -444.8702 | -54177.2496 | 10.1333 | 10.1333 | 0 | 37.037 | 96 | 0.79892 | -34830.8695 | 17.965 | 717.5376 | 36.6667 | 0.94054 | 22.992 | 0 | -106.528 | -45949.8122 | 9.9067 | 9.9067 | 0 | 40.7407 | 96 | 0.78065 | -115002.6265 | 54.5051 | 2173.3194 | 40 | 0.94054 | 22.992 | 0 | -359.9643 | -54518.031 | 9.68 | 9.68 | 0 | 44.4444 | 96 | 0.76237 | -238653.3037 | 110.8875 | 4419.6271 | 43.3333 | 0.94054 | 22.992 | 0 | -764.9086 | -63377.9616 | 9.4533 | 9.4533 | 0 | 48.1481 | 96 | 0.74409 | 17455.3139 | -6.0385 | -238.7797 | -238.7797 | -7.9272 | -193.7849 | 1 | 57.3205 | -40463.5643 | 9.2267 | 28.637 | 0 | -265.3107 | 96 | 0.72581 | -2142.9393 | 2.858 | 115.6658 | 50 | 0.94054 | 22.992 | 0 | -7.2143 | -43136.6168 | 9 | 9 | 0 | 103.3333 | 96 | 0.70753 | -113112.8074 | 53.4533 | 2131.4133 | 53.3333 | 0.94054 | 22.992 | 0 | -390.6378 | -53074.9887 | 8.7733 | 8.7733 | 0 | 103.3333 | 96 | 0.68925 | -47448.7557 | 23.4393 | 935.635 | 56.6667 | 0.94054 | 22.992 | 0 | -168.2113 | -45024.3248 | 8.5467 | 8.5467 | 0 | 103.3333 | 96 | 0.67097 | -70120.7253 | 33.7386 | 1345.9661 | 60 | 0.94054 | 22.992 | 0 | -255.3584 | -38522.3361 | 8.32 | 8.32 | 0 | 103.3333 | 96
Estimated torque loss from rolling friction | 0.45697 | [12 empty] | 100 | 0 | 0 | 0 | 0 | 0 | -0.27366 | 0 | 0 | 0 | #N/A | 1 | 1 | 0 | #N/A | 0 | 12.4 | 1 | 691.0603 | 0 | 100 | 0.90666 | 4307.2047 | 0.3829 | 17.055 | 17.055 | 0.00043501 | 0.0029776 | 0 | 41.4569 | 4146.744 | 11.2426 | 11.2403 | 1 | 18.9499 | 100 | 1.0348 | 1316.2368 | 2.0799 | 84.6627 | 84.6627 | 1.9775 | 20.5535 | 0 | 7.3096 | 1928.2855 | 12.8319 | 6.6429 | 1 | 94.0697 | 100 | 0.49 | -355.7817 | 1.4316 | 58.8368 | 58.8368 | 1.4901 | 20.7763 | 0 | -3.1105 | -2877.8212 | 6.076 | 8.3991 | 0 | 65.3742 | 100 | 0.49 | -1904.7027 | 2.1385 | 86.999 | 86.999 | 1.3144 | 22.992 | 0 | -13.2737 | -12462.6871 | 6.076 | 6.4841 | 0 | 96.6655 | 100 | 0.49 | -104768.1097 | 49.0816 | 1957.2427 | 93 | 1.0927 | 22.992 | 0 | -606.9684 | -28095.8326 | 6.076 | 6.076 | 0 | 103.3333 | 100 | 0.49 | -49118.6815 | 23.6852 | 945.4349 | 93 | 0.93499 | 22.992 | 0 | -243.495 | -50620.3764 | 6.076 | 6.076 | 0 | 103.3333 | 100 | 0.74137 | 34319.4622 | -13.7418 | -545.6808 | -545.6808 | -17.4687 | -491.5621 | 1 | 98.2638 | -44522.9737 | 9.193 | 49.5063 | 0 | -606.312 | 100 | 0.49 | -25099.7535 | 12.7239 | 508.7272 | 93 | 0.72556 | 22.992 | 0 | -96.5549 | -64215.6061 | 6.076 | 6.076 | 0 | 103.3333 | 100 | 0.49 | -9133.0482 | 5.4372 | 218.4234 | 93 | 0.65248 | 22.992 | 0 | -31.5948 | -95489.6751 | 6.076 | 6.076 | 0 | 103.3333 | 100 | 0.49 | -160894.7245 | 74.6958 | 2977.7266 | 93 | 0.59277 | 22.992 | 0 | -505.668 | -140052.5487 | 6.076 | 6.076 | 0 | 103.3333 | 100 | 0.83548 | -87667.2209 | 42.1723 | 1681.9714 | 30 | 0.94054 | 22.992 | 0 | -256.3921 | -45977.4516 | 10.36 | 10.36 | 0 | 33.3333 | 100 | 0.8172 | -118026.5483 | 55.9798 | 2232.0727 | 33.3333 | 0.94054 | 22.992 | 0 | -352.9023 | -55404.9228 | 10.1333 | 10.1333 | 0 | 37.037 | 100 | 0.79892 | -4760.6233 | 4.242 | 170.8058 | 36.6667 | 0.94054 | 22.992 | 0 | -14.5601 | -45824.1166 | 9.9067 | 9.9067 | 0 | 40.7407 | 100 | 0.78065 | -85620.394 | 41.0962 | 1639.097 | 40 | 0.94054 | 22.992 | 0 | -267.9964 | -55406.0807 | 9.68 | 9.68 | 0 | 44.4444 | 100 | 0.76237 | -209959.0849 | 97.7925 | 3897.914 | 43.3333 | 0.94054 | 22.992 | 0 | -672.9407 | -65885.7884 | 9.4533 | 9.4533 | 0 | 48.1481 | 100 | 2.3094 | -678446.7629 | 315.6006 | 12575.5296 | 46.6667 | 0.94054 | 22.992 | 0 | -717.8192 | -43150.9052 | 28.637 | 9.2267 | 0 | 103.3333 | 100 | 0.72581 | 25175.2521 | -9.609 | -381.0286 | -381.0286 | -12.4015 | -303.1628 | 1 | 84.7536 | -45222.9049 | 9 | 38.3099 | 0 | -423.3651 | 100 | 0.70753 | -86482.6297 | 41.3002 | 1647.2282 | 53.3333 | 0.94054 | 22.992 | 0 | -298.6698 | -54085.7321 | 8.7733 | 8.7733 | 0 | 103.3333 | 100 | 0.68925 | -21506.5917 | 11.6002 | 463.9593 | 56.6667 | 0.94054 | 22.992 | 0 | -76.2433 | -45145.3623 | 8.5467 | 8.5467 | 0 | 103.3333 | 100 | 0.67097 | -44866.575 | 22.2135 | 886.7998 | 60 | 0.94054 | 22.992 | 0 | -163.3905 | -38991.962 | 8.32 | 8.32 | 0 | 103.3333 | 100
Weight * CoF (N) | 636.064 | [12 empty] | 104 | 0 | 0 | 0 | 0 | 0 | -0.27366 | 0 | 0 | 0 | #N/A | 1 | 1 | 0 | #N/A | 0 | 12.4 | 1 | 691.0603 | 0 | 104 | 0.90647 | 4307.532 | 0.38225 | 17.0292 | 17.0292 | -0.00032035 | -0.0021927 | 0 | 41.4688 | 4312.6015 | 11.2403 | 11.242 | 1 | 18.9214 | 104 | 0.53572 | 8345.423 | -2.4209 | -94.6486 | -94.6486 | -3.675 | -38.1979 | 1 | 89.5236 | 1980.797 | 6.6429 | 18.8361 | 1 | -105.1651 | 104 | 0.67735 | 12648.0322 | -4.0176 | -158.262 | -158.262 | -5.5209 | -76.9781 | 1 | 79.9945 | -3173.6677 | 8.3991 | 23.1618 | 0 | -175.8467 | 104 | 0.52291 | 12050.5495 | -4.1449 | -163.3367 | -163.3367 | -6.0003 | -104.958 | 1 | 78.6942 | -12987.5739 | 6.4841 | 23.5069 | 0 | -181.4852 | 104 | 0.49 | -88893.6279 | 41.8371 | 1668.6158 | 93 | 1.0927 | 22.992 | 0 | -515.0004 | -29971.8984 | 6.076 | 6.076 | 0 | 103.3333 | 104 | 0.49 | -30566.5762 | 15.2187 | 608.1239 | 93 | 0.93499 | 22.992 | 0 | -151.527 | -51042.5487 | 6.076 | 6.076 | 0 | 103.3333 | 104 | 3.9924 | -3513369.9501 | 1613.716 | 64293.2738 | 93 | 0.81707 | 22.992 | 0 | -1867.9846 | -51810.9761 | 49.5063 | 6.076 | 0 | 103.3333 | 104 | 0.49 | -1192.4013 | 1.8134 | 74.048 | 74.048 | 0.72556 | 22.992 | 0 | -4.587 | -64050.0182 | 6.076 | 7.3647 | 0 | 82.2756 | 104 | 0.49 | 17451.9275 | -6.6952 | -264.9398 | -264.9398 | -9.5626 | -336.9654 | 1 | 60.3731 | -97943.9058 | 6.076 | 30.4159 | 0 | -294.3775 | 104 | 0.49 | -131632.1254 | 61.3414 | 2445.6794 | 93 | 0.59277 | 22.992 | 0 | -413.7 | -141523.4128 | 6.076 | 6.076 | 0 | 103.3333 | 104 | 0.83548 | -56220.9473 | 27.8214 | 1110.221 | 30 | 0.94054 | 22.992 | 0 | -164.4241 | -46451.2122 | 10.36 | 10.36 | 0 | 33.3333 | 104 | 0.8172 | -87268.2884 | 41.9429 | 1672.8316 | 33.3333 | 0.94054 | 22.992 | 0 | -260.9343 | -56264.7242 | 10.1333 | 10.1333 | 0 | 37.037 | 104 | 0.79892 | 25309.6229 | -9.4809 | -375.9259 | -375.9259 | -12.0314 | -294.1153 | 1 | 77.4079 | -47867.4071 | 9.9067 | 37.963 | 0 | -417.6955 | 104 | 0.78065 | -56238.1615 | 27.6872 | 1104.8746 | 40 | 0.94054 | 22.992 | 0 | -176.0284 | -55926.2586 | 9.68 | 9.68 | 0 | 44.4444 | 104 | 0.76237 | -181264.8661 | 84.6975 | 3376.201 | 43.3333 | 0.94054 | 22.992 | 0 | -580.9727 | -68025.7434 | 9.4533 | 9.4533 | 0 | 48.1481 | 104 | 0.74409 | -190585.0699 | 88.9035 | 3543.7728 | 46.6667 | 0.94054 | 22.992 | 0 | -625.8513 | -45470.3744 | 9.2267 | 9.2267 | 0 | 103.3333 | 104 | 3.0895 | -1426113.7649 | 658.8293 | 26249.9788 | 50 | 0.94054 | 22.992 | 0 | -1127.8977 | -49550.5598 | 38.3099 | 9 | 0 | 103.3333 | 104 | 0.70753 | -59852.452 | 29.1472 | 1163.0432 | 53.3333 | 0.94054 | 22.992 | 0 | -206.7019 | -54728.6037 | 8.7733 | 8.7733 | 0 | 103.3333 | 104 | 0.68925 | 4435.5723 | -0.23886 | -7.7164 | -7.7164 | -0.75697 | -18.5045 | 1 | 15.7246 | -45230.5 | 8.5467 | 12.9247 | 0 | -8.5738 | 104 | 0.67097 | -19612.4247 | 10.6884 | 427.6334 | 60 | 0.94054 | 22.992 | 0 | -71.4225 | -39093.7161 | 8.32 | 8.32 | 0 | 103.3333 | 104
Max torque @ wheel (Nm) | 48.4681 | [12 empty] | 108 | 0 | 0 | 0 | 0 | 0 | -0.27366 | 0 | 0 | 0 | #N/A | 1 | 1 | 0 | #N/A | 0 | 12.4 | 1 | 691.0603 | 0 | 108 | 0.90661 | 4307.2909 | 0.38273 | 17.0482 | 17.0482 | 0.00023588 | 0.0016145 | 0 | 41.46 | 4478.4544 | 11.242 | 11.2407 | 1 | 18.9424 | 108 | 1.519 | -16723.4223 | 11.5668 | 462.6272 | 93 | 2.2121 | 22.992 | 0 | -63.2678 | 1911.6616 | 18.8361 | 6.076 | 1 | 103.3333 | 108 | 1.8679 | -99375.8198 | 50.1899 | 2001.3992 | 93 | 1.649 | 22.992 | 0 | -227.9178 | -3901.4029 | 23.1618 | 6.076 | 0 | 103.3333 | 108 | 1.8957 | -189383.0726 | 91.3381 | 3640.7666 | 93 | 1.3144 | 22.992 | 0 | -341.1376 | -14168.1885 | 23.5069 | 6.076 | 0 | 103.3333 | 108 | 0.49 | -73019.146 | 34.5925 | 1379.9888 | 93 | 1.0927 | 22.992 | 0 | -423.0325 | -31480.0924 | 6.076 | 6.076 | 0 | 103.3333 | 108 | 0.49 | -12014.4709 | 6.7522 | 270.8129 | 93 | 0.93499 | 22.992 | 0 | -59.5591 | -51096.8491 | 6.076 | 6.076 | 0 | 103.3333 | 108 | 0.49 | -409972.7075 | 188.3659 | 7506.4172 | 93 | 0.81707 | 22.992 | 0 | -1776.0166 | -58731.1066 | 6.076 | 6.076 | 0 | 103.3333 | 108 | 0.59393 | 27532.8475 | -11.0265 | -437.5036 | -437.5036 | -14.7587 | -467.6841 | 1 | 87.381 | -67441.9668 | 7.3647 | 42.1502 | 0 | -486.1151 | 108 | 2.4529 | -1863056.6453 | 856.5851 | 34128.696 | 93 | 0.65248 | 22.992 | 0 | -1287.4885 | -102909.9237 | 30.4159 | 6.076 | 0 | 103.3333 | 108 | 0.49 | -102369.5264 | 47.987 | 1913.6321 | 93 | 0.59277 | 22.992 | 0 | -321.732 | -142626.405 | 6.076 | 6.076 | 0 | 103.3333 | 108 | 0.83548 | -24774.6736 | 13.4704 | 538.4705 | 30 | 0.94054 | 22.992 | 0 | -72.4562 | -46557.1009 | 10.36 | 10.36 | 0 | 33.3333 | 108 | 0.8172 | -56510.0284 | 27.9059 | 1113.5905 | 33.3333 | 0.94054 | 22.992 | 0 | -168.9664 | -56756.6538 | 10.1333 | 10.1333 | 0 | 37.037 | 108 | 3.0615 | -1377056.3493 | 636.3688 | 25355.138 | 36.6667 | 0.94054 | 22.992 | 0 | -1099.0532 | -52079.6838 | 37.963 | 9.9067 | 0 | 40.7407 | 108 | 0.78065 | -26855.929 | 14.2782 | 570.6522 | 40 | 0.94054 | 22.992 | 0 | -84.0605 | -56078.5646 | 9.68 | 9.68 | 0 | 44.4444 | 108 | 0.76237 | -152570.6473 | 71.6025 | 2854.4879 | 43.3333 | 0.94054 | 22.992 | 0 | -489.0048 | -69797.8267 | 9.4533 | 9.4533 | 0 | 48.1481 | 108 | 0.74409 | -162578.8648 | 76.1225 | 3034.569 | 46.6667 | 0.94054 | 22.992 | 0 | -533.8833 | -47421.9717 | 9.2267 | 9.2267 | 0 | 103.3333 | 108 | 0.72581 | -307712.9154 | 142.3091 | 5671.4835 | 50 | 0.94054 | 22.992 | 0 | -1035.9297 | -53510.3429 | 9 | 9 | 0 | 103.3333 | 108 | 0.70753 | -33222.2743 | 16.9942 | 678.8581 | 53.3333 | 0.94054 | 22.992 | 0 | -114.7339 | -55003.6034 | 8.7733 | 8.7733 | 0 | 103.3333 | 108 | 1.0423 | -24866.4612 | 14.0481 | 561.4845 | 56.6667 | 0.94054 | 22.992 | 0 | -58.2935 | -45279.738 | 12.9247 | 8.5467 | 0 | 103.3333 | 108 | 0.67097 | 5641.7255 | -0.83666 | -31.533 | -31.533 | -1.5136 | -37.0009 | 1 | 20.5455 | -39307.5417 | 8.32 | 14.5442 | 0 | -35.0366 | 108
Deceleration Mode` | Brake |  | Start: | 3 | Step: | -1.5556 | End | 17 | [5 empty] | 112 | 0 | 0 | 0 | 0 | 0 | -0.27366 | 0 | 0 | 0 | #N/A | 1 | 1 | 0 | #N/A | 0 | 12.4 | 1 | 691.0603 | 0 | 112 | 0.90651 | 4307.4684 | 0.38238 | 17.0342 | 17.0342 | -0.0001737 | -0.0011889 | 0 | 41.4665 | 4644.3107 | 11.2407 | 11.2417 | 1 | 18.9269 | 112 | 0.49 | 2447.1041 | 0.15249 | 7.8752 | 7.8752 | -0.24958 | -2.5941 | 0 | 28.7001 | 2005.7092 | 6.076 | 11.8645 | 1 | 8.7502 | 112 | 0.49 | -15549.8533 | 8.3656 | 335.0926 | 93 | 1.649 | 22.992 | 0 | -135.9498 | -4261.2663 | 6.076 | 6.076 | 0 | 103.3333 | 112 | 0.49 | -35754.3762 | 17.5863 | 702.4476 | 93 | 1.3144 | 22.992 | 0 | -249.1697 | -14980.9312 | 6.076 | 6.076 | 0 | 103.3333 | 112 | 0.49 | -57144.6642 | 27.348 | 1091.3619 | 93 | 1.0927 | 22.992 | 0 | -331.0645 | -32620.4146 | 6.076 | 6.076 | 0 | 103.3333 | 112 | 0.49 | 6537.6344 | -1.7143 | -66.4981 | -66.4981 | -2.7884 | -68.569 | 1 | 32.4089 | -51515.7658 | 6.076 | 16.9219 | 0 | -73.8868 | 112 | 0.49 | -388742.9788 | 178.6774 | 7120.4222 | 93 | 0.81707 | 22.992 | 0 | -1684.0487 | -65283.3654 | 6.076 | 6.076 | 0 | 103.3333 | 112 | 3.3992 | -3215993.6824 | 1476.4676 | 58825.2112 | 93 | 0.72556 | 22.992 | 0 | -1783.3553 | -74391.452 | 42.1502 | 6.076 | 0 | 103.3333 | 112 | 0.49 | -345586.5038 | 158.9824 | 6335.759 | 93 | 0.65248 | 22.992 | 0 | -1195.5205 | -107508.0698 | 6.076 | 6.076 | 0 | 103.3333 | 112 | 0.49 | -73106.9273 | 34.6326 | 1381.5849 | 93 | 0.59277 | 22.992 | 0 | -229.7641 | -143361.5255 | 6.076 | 6.076 | 0 | 103.3333 | 112 | 0.83548 | 6671.6 | -0.88051 | -33.2799 | -33.2799 | -1.5234 | -37.2403 | 1 | 19.5118 | -46776.9758 | 10.36 | 14.663 | 0 | -36.9776 | 112 | 0.8172 | -25751.7685 | 13.869 | 554.3495 | 33.3333 | 0.94054 | 22.992 | 0 | -76.9984 | -56880.7116 | 10.1333 | 10.1333 | 0 | 37.037 | 112 | 0.79892 | -329281.0022 | 152.3413 | 6071.1763 | 36.6667 | 0.94054 | 22.992 | 0 | -1007.0852 | -55924.0887 | 9.9067 | 9.9067 | 0 | 40.7407 | 112 | 0.78065 | 2526.3036 | 0.86921 | 36.4298 | 36.4298 | 0.60867 | 14.8793 | 0 | 7.9075 | -55927.9005 | 9.68 | 9.9228 | 0 | 40.4775 | 112 | 0.76237 | -123876.4285 | 58.5075 | 2332.7748 | 43.3333 | 0.94054 | 22.992 | 0 | -397.0368 | -71202.0381 | 9.4533 | 9.4533 | 0 | 48.1481 | 112 | 0.74409 | -134572.6597 | 63.3415 | 2525.3653 | 46.6667 | 0.94054 | 22.992 | 0 | -441.9154 | -49005.6972 | 9.2267 | 9.2267 | 0 | 103.3333 | 112 | 0.72581 | -280394.724 | 129.842 | 5174.7891 | 50 | 0.94054 | 22.992 | 0 | -943.9618 | -57102.2541 | 9 | 9 | 0 | 103.3333 | 112 | 0.70753 | -6592.0966 | 4.8411 | 194.6731 | 53.3333 | 0.94054 | 22.992 | 0 | -22.766 | -54910.7314 | 8.7733 | 8.7733 | 0 | 103.3333 | 112 | 0.68925 | 9498.8381 | -2.5496 | -99.7758 | -99.7758 | -3.6591 | -89.4485 | 1 | 33.6745 | -45860.6283 | 8.5467 | 19.1848 | 0 | -110.862 | 112 | 1.1729 | -61183.1707 | 30.96 | 1235.2669 | 60 | 0.94054 | 22.992 | 0 | -127.4583 | -39633.4389 | 14.5442 | 8.32 | 0 | 103.3333 | 112
| Option | 0 | 1 | 2 | 3 | 4 | 5 | 6 | 7 | 8 | 9 | 10 |  | 116 | 0 | 0 | 0 | 0 | 0 | -0.27366 | 0 | 0 | 0 | #N/A | 1 | 1 | 0 | #N/A | 0 | 12.4 | 1 | 691.0603 | 0 | 116 | 0.90659 | 4307.3377 | 0.38264 | 17.0445 | 17.0445 | 0.0001279 | 0.00087545 | 0 | 41.4617 | 4810.1645 | 11.2417 | 11.241 | 1 | 18.9383 | 116 | 0.95681 | 3050.7926 | 1.0862 | 45.0742 | 45.0742 | 0.82948 | 8.6216 | 0 | 18.3237 | 2147.9764 | 11.8645 | 9.335 | 1 | 50.0824 | 116 | 0.49 | -5030.6183 | 3.565 | 143.8338 | 93 | 1.649 | 22.992 | 0 | -43.9819 | -4253.2579 | 6.076 | 6.076 | 0 | 103.3333 | 116 | 0.49 | -22557.5178 | 11.5637 | 462.5047 | 93 | 1.3144 | 22.992 | 0 | -157.2017 | -15425.8022 | 6.076 | 6.076 | 0 | 103.3333 | 116 | 0.49 | -41270.1823 | 20.1035 | 802.735 | 93 | 1.0927 | 22.992 | 0 | -239.0966 | -33392.865 | 6.076 | 6.076 | 0 | 103.3333 | 116 | 1.3647 | -135882.751 | 65.5469 | 2613.2291 | 93 | 0.93499 | 22.992 | 0 | -241.8673 | -52299.2989 | 16.9219 | 6.076 | 0 | 103.3333 | 116 | 0.49 | -367513.25 | 168.9889 | 6734.4271 | 93 | 0.81707 | 22.992 | 0 | -1592.0807 | -71467.7523 | 6.076 | 6.076 | 0 | 103.3333 | 116 | 0.49 | -439681.3352 | 201.9238 | 8046.5741 | 93 | 0.72556 | 22.992 | 0 | -1691.3873 | -80973.0654 | 6.076 | 6.076 | 0 | 103.3333 | 116 | 0.49 | -319001.5281 | 146.85 | 5852.3958 | 93 | 0.65248 | 22.992 | 0 | -1103.5526 | -111738.3441 | 6.076 | 6.076 | 0 | 103.3333 | 116 | 0.49 | -43844.3282 | 21.2782 | 849.5376 | 93 | 0.59277 | 22.992 | 0 | -137.7961 | -143728.7741 | 6.076 | 6.076 | 0 | 103.3333 | 116 | 1.1825 | -62646.4201 | 31.6526 | 1262.8601 | 30 | 0.94054 | 22.992 | 0 | -129.4493 | -47110.8369 | 14.663 | 10.36 | 0 | 33.3333 | 116 | 0.8172 | 5006.4915 | -0.16796 | -4.8916 | -4.8916 | -0.66118 | -16.1631 | 1 | 14.9695 | -56950.1381 | 10.1333 | 12.7326 | 0 | -5.4351 | 116 | 0.79892 | -299210.7559 | 138.6184 | 5524.4446 | 36.6667 | 0.94054 | 22.992 | 0 | -915.1172 | -59400.6218 | 9.9067 | 9.9067 | 0 | 40.7407 | 116 | 0.80022 | 22081.2843 | -8.0043 | -317.0948 | -317.0948 | -10.2258 | -249.9763 | 1 | 67.4246 | -57658.0125 | 9.9228 | 33.9624 | 0 | -352.3276 | 116 | 0.76237 | -95182.2096 | 45.4125 | 1811.0618 | 43.3333 | 0.94054 | 22.992 | 0 | -305.0689 | -72238.3777 | 9.4533 | 9.4533 | 0 | 48.1481 | 116 | 0.74409 | -106566.4546 | 50.5605 | 2016.1616 | 46.6667 | 0.94054 | 22.992 | 0 | -349.9474 | -50221.5509 | 9.2267 | 9.2267 | 0 | 103.3333 | 116 | 0.72581 | -253076.5326 | 117.375 | 4678.0947 | 50 | 0.94054 | 22.992 | 0 | -851.9938 | -60326.2936 | 9 | 9 | 0 | 103.3333 | 116 | 0.70753 | 20038.0811 | -7.3119 | -289.512 | -289.512 | -9.592 | -234.4835 | 1 | 69.202 | -56509.7912 | 8.7733 | 32.0868 | 0 | -321.68 | 116 | 1.5472 | -205227.0002 | 97.6658 | 3892.8667 | 56.6667 | 0.94054 | 22.992 | 0 | -324.1196 | -46973.1708 | 19.1848 | 8.5467 | 0 | 103.3333 | 116 | 0.67097 | -9745.5433 | 6.1855 | 248.2356 | 60 | 0.94054 | 22.992 | 0 | -35.4903 | -39591.4642 | 8.32 | 8.32 | 0 | 103.3333 | 116
| Ratio | 10.7143 | 3 | 4.5556 | 6.1111 | 7.6667 | 9.2222 | 10.7778 | 12.3333 | 13.8889 | 15.4444 | 17 |  | 120 | 0 | 0 | 0 | 0 | 0 | -0.27366 | 0 | 0 | 0 | #N/A | 1 | 1 | 0 | #N/A | 0 | 12.4 | 1 | 691.0603 | 0 | 120 | 0.90653 | 4307.434 | 0.38245 | 17.0369 | 17.0369 | -9.4182e-05 | -0.00064465 | 0 | 41.4652 | 4976.0201 | 11.241 | 11.2415 | 1 | 18.9299 | 120 | 0.75282 | 6917.9746 | -1.2071 | -46.2904 | -46.2904 | -1.9469 | -20.2359 | 1 | 52.8099 | 2197.329 | 9.335 | 15.5477 | 1 | -51.4338 | 120 | 0.49 | 5488.6166 | -1.2355 | -47.425 | -47.425 | -2.1373 | -29.8011 | 1 | 47.9861 | -4299.7228 | 6.076 | 15.6249 | 0 | -52.6945 | 120 | 0.49 | -9360.6594 | 5.5411 | 222.5618 | 93 | 1.3144 | 22.992 | 0 | -65.2338 | -15502.8013 | 6.076 | 6.076 | 0 | 103.3333 | 120 | 0.49 | -25395.7004 | 12.8589 | 514.108 | 93 | 1.0927 | 22.992 | 0 | -147.1286 | -33797.4436 | 6.076 | 6.076 | 0 | 103.3333 | 120 | 0.49 | -30238.2246 | 15.0689 | 602.1539 | 93 | 0.93499 | 22.992 | 0 | -149.8993 | -52714.9602 | 6.076 | 6.076 | 0 | 103.3333 | 120 | 0.49 | -346283.5213 | 159.3005 | 6348.432 | 93 | 0.81707 | 22.992 | 0 | -1500.1128 | -77284.2674 | 6.076 | 6.076 | 0 | 103.3333 | 120 | 0.49 | -415773.983 | 191.0134 | 7611.895 | 93 | 0.72556 | 22.992 | 0 | -1599.4194 | -87186.807 | 6.076 | 6.076 | 0 | 103.3333 | 120 | 0.49 | -292416.5525 | 134.7175 | 5369.0326 | 93 | 0.65248 | 22.992 | 0 | -1011.5846 | -115600.7466 | 6.076 | 6.076 | 0 | 103.3333 | 120 | 0.49 | -14581.7291 | 7.9238 | 317.4903 | 93 | 0.59277 | 22.992 | 0 | -45.8282 | -143728.151 | 6.076 | 6.076 | 0 | 103.3333 | 120 | 0.83548 | -12815.8482 | 8.0129 | 321.0374 | 30 | 0.94054 | 22.992 | 0 | -37.4813 | -47076.8262 | 10.36 | 10.36 | 0 | 33.3333 | 120 | 1.0268 | -20878.3917 | 12.1879 | 487.3755 | 33.3333 | 0.94054 | 22.992 | 0 | -49.6828 | -56964.9334 | 12.7326 | 10.1333 | 0 | 37.037 | 120 | 0.79892 | -269140.5097 | 124.8954 | 4977.7128 | 36.6667 | 0.94054 | 22.992 | 0 | -823.1493 | -62509.283 | 9.9067 | 9.9067 | 0 | 40.7407 | 120 | 2.7389 | -1045229.5698 | 484.0994 | 19288.6292 | 40 | 0.94054 | 22.992 | 0 | -932.4806 | -61203.999 | 33.9624 | 9.68 | 0 | 44.4444 | 120 | 0.76237 | -66487.9908 | 32.3175 | 1289.3487 | 43.3333 | 0.94054 | 22.992 | 0 | -213.1009 | -72906.8454 | 9.4533 | 9.4533 | 0 | 48.1481 | 120 | 0.74409 | -78560.2495 | 37.7795 | 1506.9579 | 46.6667 | 0.94054 | 22.992 | 0 | -257.9794 | -51069.5328 | 9.2267 | 9.2267 | 0 | 103.3333 | 120 | 0.72581 | -225758.3412 | 104.908 | 4181.4003 | 50 | 0.94054 | 22.992 | 0 | -760.0259 | -63182.4612 | 9 | 9 | 0 | 103.3333 | 120 | 2.5876 | -919994.6091 | 426.5549 | 16996.0198 | 53.3333 | 0.94054 | 22.992 | 0 | -868.7319 | -59800.7829 | 32.0868 | 8.7733 | 0 | 103.3333 | 120 | 0.68925 | -65484.9439 | 31.6703 | 1263.5657 | 56.6667 | 0.94054 | 22.992 | 0 | -232.1517 | -47717.8415 | 8.5467 | 8.5467 | 0 | 103.3333 | 120 | 0.67097 | 15508.607 | -5.3395 | -210.9308 | -210.9308 | -7.2004 | -176.0184 | 1 | 56.4776 | -40773.7008 | 8.32 | 26.7433 | 0 | -234.3676 | 120
| Gearing | 0.093333 | 0.33333 | 0.21951 | 0.16364 | 0.13043 | 0.10843 | 0.092784 | 0.081081 | 0.072 | 0.064748 | 0.058824 |  | 124 | 0 | 0 | 0 | 0 | 0 | -0.27366 | 0 | 0 | 0 | #N/A | 1 | 1 | 0 | #N/A | 0 | 12.4 | 1 | 691.0603 | 0 | 124 | 0.90657 | 4307.3631 | 0.38259 | 17.0425 | 17.0425 | 6.9351e-05 | 0.00047469 | 0 | 41.4626 | 5141.8743 | 11.2415 | 11.2411 | 1 | 18.9361 | 124 | 1.2539 | -6138.2546 | 6.0492 | 242.802 | 93 | 2.2121 | 22.992 | 0 | -28.1337 | 2268.7302 | 15.5477 | 6.076 | 1 | 103.3333 | 124 | 1.2601 | -20947.8813 | 12.8238 | 512.7101 | 93 | 1.649 | 22.992 | 0 | -71.2185 | -4400.661 | 15.6249 | 6.076 | 0 | 103.3333 | 124 | 0.49 | 3836.199 | -0.48144 | -17.3811 | -17.3811 | -1.1117 | -19.4469 | 1 | 26.7342 | -15551.4395 | 6.076 | 13.5819 | 0 | -19.3123 | 124 | 0.49 | -9521.2186 | 5.6144 | 225.4811 | 93 | 1.0927 | 22.992 | 0 | -55.1607 | -33834.1503 | 6.076 | 6.076 | 0 | 103.3333 | 124 | 0.49 | -11686.1193 | 6.6024 | 264.8429 | 93 | 0.93499 | 22.992 | 0 | -57.9313 | -52762.7497 | 6.076 | 6.076 | 0 | 103.3333 | 124 | 0.49 | -325053.7925 | 149.612 | 5962.437 | 93 | 0.81707 | 22.992 | 0 | -1408.1448 | -82732.9106 | 6.076 | 6.076 | 0 | 103.3333 | 124 | 0.49 | -391866.6308 | 180.1029 | 7177.2158 | 93 | 0.72556 | 22.992 | 0 | -1507.4514 | -93032.6768 | 6.076 | 6.076 | 0 | 103.3333 | 124 | 0.49 | -265831.5768 | 122.5851 | 4885.6694 | 93 | 0.65248 | 22.992 | 0 | -919.6166 | -119095.2773 | 6.076 | 6.076 | 0 | 103.3333 | 124 | 0.49 | 14680.87 | -5.4306 | -214.5569 | -214.5569 | -7.8427 | -304.1943 | 1 | 46.1398 | -145977.1465 | 6.076 | 26.9899 | 0 | -238.3966 | 124 | 0.83548 | 18630.4255 | -6.3381 | -250.7131 | -250.7131 | -8.1333 | -198.8246 | 1 | 54.4866 | -48449.4762 | 10.36 | 29.4485 | 0 | -278.5701 | 124 | 0.8172 | 14142.0789 | -4.3371 | -170.9932 | -170.9932 | -5.7303 | -140.082 | 1 | 42.2852 | -57916.4484 | 10.1333 | 24.0275 | 0 | -189.9925 | 124 | 0.79892 | -239070.2635 | 111.1724 | 4430.9811 | 36.6667 | 0.94054 | 22.992 | 0 | -731.1813 | -65250.0725 | 9.9067 | 9.9067 | 0 | 40.7407 | 124 | 0.78065 | -268529.8196 | 124.5694 | 4964.7229 | 40 | 0.94054 | 22.992 | 0 | -840.5126 | -64382.1137 | 9.68 | 9.68 | 0 | 44.4444 | 124 | 0.76237 | -37793.772 | 19.2225 | 767.6356 | 43.3333 | 0.94054 | 22.992 | 0 | -121.133 | -73207.4414 | 9.4533 | 9.4533 | 0 | 48.1481 | 124 | 0.74409 | -50554.0444 | 24.9984 | 997.7541 | 46.6667 | 0.94054 | 22.992 | 0 | -166.0115 | -51549.6429 | 9.2267 | 9.2267 | 0 | 103.3333 | 124 | 0.72581 | -198440.1498 | 92.4409 | 3684.7059 | 50 | 0.94054 | 22.992 | 0 | -668.0579 | -65670.757 | 9 | 9 | 0 | 103.3333 | 124 | 0.70753 | -224919.2389 | 104.4777 | 4164.2575 | 53.3333 | 0.94054 | 22.992 | 0 | -776.764 | -62723.9029 | 8.7733 | 8.7733 | 0 | 103.3333 | 124 | 0.68925 | -39542.78 | 19.8313 | 791.89 | 56.6667 | 0.94054 | 22.992 | 0 | -140.1837 | -48094.6404 | 8.5467 | 8.5467 | 0 | 103.3333 | 124 | 2.1567 | -571599.6134 | 266.4439 | 10617.0935 | 60 | 0.94054 | 22.992 | 0 | -647.5959 | -43180.1486 | 26.7433 | 8.32 | 0 | 103.3333 | 124
| Time to Goal (s) | 4 | 4 | 4 | 4 | 4 | 4 | 4 | 4 | 4 | 4 | 4 |  | 128 | 0 | 0 | 0 | 0 | 0 | -0.27366 | 0 | 0 | 0 | #N/A | 1 | 1 | 0 | #N/A | 0 | 12.4 | 1 | 691.0603 | 0 | 128 | 0.90654 | 4307.4153 | 0.38248 | 17.0384 | 17.0384 | -5.1067e-05 | -0.00034955 | 0 | 41.4645 | 5307.7296 | 11.2411 | 11.2414 | 1 | 18.9316 | 128 | 0.49 | 5442.8056 | -1.2146 | -46.5921 | -46.5921 | -2.1089 | -21.9199 | 1 | 63.8343 | 2348.7084 | 6.076 | 15.5683 | 1 | -51.769 | 128 | 0.49 | 2373.307 | 0.18617 | 9.217 | 9.217 | -0.20378 | -2.8413 | 1 | 20.7494 | -4340.3933 | 6.076 | 11.7732 | 0 | 10.2411 | 128 | 1.0953 | -16375.7399 | 10.3105 | 412.5773 | 93 | 1.3144 | 22.992 | 0 | -51.0533 | -15571.7167 | 13.5819 | 6.076 | 0 | 103.3333 | 128 | 0.49 | 6353.2633 | -1.6301 | -63.1459 | -63.1459 | -2.674 | -56.2646 | 1 | 36.8073 | -34137.0383 | 6.076 | 16.6939 | 0 | -70.1621 | 128 | 0.49 | 6865.986 | -1.8641 | -72.4681 | -72.4681 | -2.9922 | -73.5805 | 1 | 34.0366 | -53215.2473 | 6.076 | 17.3278 | 0 | -80.5201 | 128 | 0.49 | -303824.0638 | 139.9235 | 5576.4419 | 93 | 0.81707 | 22.992 | 0 | -1316.1768 | -87813.6821 | 6.076 | 6.076 | 0 | 103.3333 | 128 | 0.49 | -367959.2786 | 169.1925 | 6742.5367 | 93 | 0.72556 | 22.992 | 0 | -1415.4835 | -98510.6748 | 6.076 | 6.076 | 0 | 103.3333 | 128 | 0.49 | -239246.6012 | 110.4527 | 4402.3062 | 93 | 0.65248 | 22.992 | 0 | -827.6487 | -122221.9361 | 6.076 | 6.076 | 0 | 103.3333 | 128 | 2.1766 | -1654557.4342 | 760.7179 | 30309.2878 | 93 | 0.59277 | 22.992 | 0 | -1170.6375 | -150475.7608 | 26.9899 | 6.076 | 0 | 103.3333 | 128 | 2.3749 | -720018.6346 | 334.742 | 13338.1353 | 30 | 0.94054 | 22.992 | 0 | -740.8117 | -51228.787 | 29.4485 | 10.36 | 0 | 33.3333 | 128 | 1.9377 | -410816.3675 | 192.5009 | 7671.1596 | 33.3333 | 0.94054 | 22.992 | 0 | -518.0427 | -59804.6832 | 24.0275 | 10.1333 | 0 | 37.037 | 128 | 0.79892 | -209000.0172 | 97.4495 | 3884.2493 | 36.6667 | 0.94054 | 22.992 | 0 | -639.2134 | -67622.9901 | 9.9067 | 9.9067 | 0 | 40.7407 | 128 | 0.78065 | -239147.5871 | 111.1604 | 4430.5005 | 40 | 0.94054 | 22.992 | 0 | -748.5447 | -67192.3565 | 9.68 | 9.68 | 0 | 44.4444 | 128 | 0.76237 | -9099.5532 | 6.1275 | 245.9226 | 43.3333 | 0.94054 | 22.992 | 0 | -29.165 | -73140.1655 | 9.4533 | 9.4533 | 0 | 48.1481 | 128 | 0.74409 | -22547.8393 | 12.2174 | 488.5504 | 46.6667 | 0.94054 | 22.992 | 0 | -74.0435 | -51661.8811 | 9.2267 | 9.2267 | 0 | 103.3333 | 128 | 0.72581 | -171121.9584 | 79.9739 | 3188.0116 | 50 | 0.94054 | 22.992 | 0 | -576.09 | -67791.1811 | 9 | 9 | 0 | 103.3333 | 128 | 0.70753 | -198289.0612 | 92.3246 | 3680.0724 | 53.3333 | 0.94054 | 22.992 | 0 | -684.796 | -65279.1509 | 8.7733 | 8.7733 | 0 | 103.3333 | 128 | 0.68925 | -13600.616 | 7.9922 | 320.2142 | 56.6667 | 0.94054 | 22.992 | 0 | -48.2157 | -48103.5675 | 8.5467 | 8.5467 | 0 | 103.3333 | 128 | 0.67097 | -152573.9324 | 71.3672 | 2845.1154 | 60 | 0.94054 | 22.992 | 0 | -555.628 | -45218.7246 | 8.32 | 8.32 | 0 | 103.3333 | 128
| Acceleration Distance (ft) | 551.8077 | 325.9431 | 252.6481 | -34.8812 | -416.7843 | -893.0613 | -1463.7122 | -2128.7369 | -2888.1354 | -3741.9078 | -4690.054 |  | 132 | 0 | 0 | 0 | 0 | 0 | -0.27366 | 0 | 0 | 0 | #N/A | 1 | 1 | 0 | #N/A | 0 | 12.4 | 1 | 691.0603 | 0 | 132 | 0.90656 | 4307.3769 | 0.38256 | 17.0414 | 17.0414 | 3.7604e-05 | 0.00025739 | 0 | 41.4631 | 5473.5842 | 11.2414 | 11.2412 | 1 | 18.9349 | 132 | 1.2555 | -5209.4495 | 5.6296 | 226.0854 | 93 | 2.2121 | 22.992 | 0 | -23.8452 | 2437.2636 | 15.5683 | 6.076 | 1 | 103.3333 | 132 | 0.94946 | 2079.8501 | 1.5102 | 61.9683 | 61.9683 | 1.3339 | 18.5982 | 0 | 9.3844 | -4154.0703 | 11.7732 | 8.1862 | 0 | 68.8537 | 132 | 0.49 | 5871.013 | -1.4101 | -54.3777 | -54.3777 | -2.3747 | -41.5385 | 1 | 40.9147 | -15740.3662 | 6.076 | 16.0977 | 0 | -60.4197 | 132 | 1.3463 | -89277.4037 | 44.2303 | 1763.962 | 93 | 1.0927 | 22.992 | 0 | -188.2513 | -34706.1076 | 16.6939 | 6.076 | 0 | 103.3333 | 132 | 1.3974 | -149738.311 | 71.9548 | 2868.527 | 93 | 0.93499 | 22.992 | 0 | -260.2854 | -54072.453 | 17.3278 | 6.076 | 0 | 103.3333 | 132 | 0.49 | -282594.335 | 130.235 | 5190.4468 | 93 | 0.81707 | 22.992 | 0 | -1224.2089 | -92526.5818 | 6.076 | 6.076 | 0 | 103.3333 | 132 | 0.49 | -344051.9264 | 158.282 | 6307.8576 | 93 | 0.72556 | 22.992 | 0 | -1323.5155 | -103620.8009 | 6.076 | 6.076 | 0 | 103.3333 | 132 | 0.49 | -212661.6256 | 98.3203 | 3918.943 | 93 | 0.65248 | 22.992 | 0 | -735.6807 | -124980.7232 | 6.076 | 6.076 | 0 | 103.3333 | 132 | 0.49 | -343213.8539 | 157.8996 | 6292.6199 | 93 | 0.59277 | 22.992 | 0 | -1078.6696 | -154606.5032 | 6.076 | 6.076 | 0 | 103.3333 | 132 | 0.83548 | -221856.8098 | 103.4116 | 4121.7821 | 30 | 0.94054 | 22.992 | 0 | -648.8437 | -53640.2259 | 10.36 | 10.36 | 0 | 33.3333 | 132 | 0.8172 | -142498.7328 | 67.1481 | 2677.0215 | 33.3333 | 0.94054 | 22.992 | 0 | -426.0747 | -61325.0461 | 10.1333 | 10.1333 | 0 | 37.037 | 132 | 0.79892 | -178929.771 | 83.7265 | 3337.5176 | 36.6667 | 0.94054 | 22.992 | 0 | -547.2454 | -69628.0359 | 9.9067 | 9.9067 | 0 | 40.7407 | 132 | 0.78065 | -209765.3545 | 97.7514 | 3896.2781 | 40 | 0.94054 | 22.992 | 0 | -656.5767 | -69634.7276 | 9.68 | 9.68 | 0 | 44.4444 | 132 | 0.76237 | 19594.6656 | -6.9675 | -275.7905 | -275.7905 | -9.0368 | -220.9101 | 1 | 62.8029 | -74656.2344 | 9.4533 | 31.1538 | 0 | -306.4339 | 132 | 0.74409 | 5458.3658 | -0.56358 | -20.6533 | -20.6533 | -1.1542 | -28.2142 | 1 | 17.9244 | -51815.8974 | 9.2267 | 13.8044 | 0 | -22.9482 | 132 | 0.72581 | -143803.767 | 67.5069 | 2691.3172 | 50 | 0.94054 | 22.992 | 0 | -484.122 | -69543.7333 | 9 | 9 | 0 | 103.3333 | 132 | 0.70753 | -171658.8835 | 80.1716 | 3195.8874 | 53.3333 | 0.94054 | 22.992 | 0 | -592.828 | -67466.5272 | 8.7733 | 8.7733 | 0 | 103.3333 | 132 | 0.68925 | 12341.548 | -3.8469 | -151.4615 | -151.4615 | -5.2884 | -129.2792 | 1 | 43.7522 | -48962.7921 | 8.5467 | 22.6994 | 0 | -168.2905 | 132 | 0.67097 | -127319.7821 | 59.8421 | 2385.949 | 60 | 0.94054 | 22.992 | 0 | -463.66 | -46889.4288 | 8.32 | 8.32 | 0 | 103.3333 | 132
| Deceleration Distance (ft) | [12 empty] | 136 | 0 | 0 | 0 | 0 | 0 | -0.27366 | 0 | 0 | 0 | #N/A | 1 | 1 | 0 | #N/A | 0 | 12.4 | 1 | 691.0603 | 0 | 136 | 0.90655 | 4307.4052 | 0.3825 | 17.0392 | 17.0392 | -2.769e-05 | -0.00018953 | 0 | 41.4641 | 5639.4392 | 11.2412 | 11.2413 | 1 | 18.9324 | 136 | 0.49 | 5808.4614 | -1.3815 | -53.2404 | -53.2404 | -2.3359 | -24.2788 | 1 | 68.1228 | 2515.5245 | 6.076 | 16.0203 | 1 | -59.156 | 136 | 0.66017 | 12910.2624 | -4.1817 | -164.8021 | -164.8021 | -5.7561 | -80.2581 | 1 | 83.7771 | -4461.0265 | 8.1862 | 23.6065 | 0 | -183.1135 | 136 | 1.2982 | -47612.4502 | 25.0913 | 1001.4552 | 93 | 1.3144 | 22.992 | 0 | -125.2394 | -16057.3878 | 16.0977 | 6.076 | 0 | 103.3333 | 136 | 0.49 | -16619.3551 | 8.8537 | 354.5381 | 93 | 1.0927 | 22.992 | 0 | -96.2833 | -34907.305 | 6.076 | 6.076 | 0 | 103.3333 | 136 | 0.49 | -33953.5982 | 16.7644 | 669.7061 | 93 | 0.93499 | 22.992 | 0 | -168.3174 | -54561.7869 | 6.076 | 6.076 | 0 | 103.3333 | 136 | 0.49 | -261364.6063 | 120.5466 | 4804.4518 | 93 | 0.81707 | 22.992 | 0 | -1132.2409 | -96871.6096 | 6.076 | 6.076 | 0 | 103.3333 | 136 | 0.49 | -320144.5742 | 147.3716 | 5873.1784 | 93 | 0.72556 | 22.992 | 0 | -1231.5476 | -108363.0553 | 6.076 | 6.076 | 0 | 103.3333 | 136 | 0.49 | -186076.6499 | 86.1879 | 3435.5798 | 93 | 0.65248 | 22.992 | 0 | -643.7128 | -127371.6384 | 6.076 | 6.076 | 0 | 103.3333 | 136 | 0.49 | -313951.2548 | 144.5452 | 5760.5726 | 93 | 0.59277 | 22.992 | 0 | -986.7016 | -158369.3739 | 6.076 | 6.076 | 0 | 103.3333 | 136 | 0.83548 | -190410.5361 | 89.0606 | 3550.0317 | 30 | 0.94054 | 22.992 | 0 | -556.8758 | -55683.793 | 10.36 | 10.36 | 0 | 33.3333 | 136 | 0.8172 | -111740.4729 | 53.1111 | 2117.7804 | 33.3333 | 0.94054 | 22.992 | 0 | -334.1068 | -62477.5372 | 10.1333 | 10.1333 | 0 | 37.037 | 136 | 0.79892 | -148859.5247 | 70.0035 | 2790.7858 | 36.6667 | 0.94054 | 22.992 | 0 | -455.2775 | -71265.2099 | 9.9067 | 9.9067 | 0 | 40.7407 | 136 | 0.78065 | -180383.122 | 84.3424 | 3362.0557 | 40 | 0.94054 | 22.992 | 0 | -564.6088 | -71709.2268 | 9.68 | 9.68 | 0 | 44.4444 | 136 | 2.5124 | -843996.108 | 391.6771 | 15606.4634 | 43.3333 | 0.94054 | 22.992 | 0 | -820.8374 | -77755.6481 | 31.1538 | 9.4533 | 0 | 48.1481 | 136 | 1.1133 | -43252.0199 | 22.6223 | 903.0888 | 46.6667 | 0.94054 | 22.992 | 0 | -94.9325 | -52011.6917 | 13.8044 | 9.2267 | 0 | 103.3333 | 136 | 0.72581 | -116485.5756 | 55.0399 | 2194.6228 | 50 | 0.94054 | 22.992 | 0 | -392.1541 | -70928.4136 | 9 | 9 | 0 | 103.3333 | 136 | 0.70753 | -145028.7058 | 68.0185 | 2711.7023 | 53.3333 | 0.94054 | 22.992 | 0 | -500.8601 | -69286.0317 | 8.7733 | 8.7733 | 0 | 103.3333 | 136 | 1.8306 | -354635.8021 | 166.5847 | 6638.6411 | 56.6667 | 0.94054 | 22.992 | 0 | -473.3645 | -50672.3142 | 22.6994 | 8.5467 | 0 | 103.3333 | 136 | 0.67097 | -102065.6318 | 48.3171 | 1926.7826 | 60 | 0.94054 | 22.992 | 0 | -371.6921 | -48192.2611 | 8.32 | 8.32 | 0 | 103.3333 | 136
| Min Voltage (V) | 6.076 | 6.076 | 6.076 | 6.076 | 6.076 | 6.076 | 6.076 | 6.076 | 6.076 | 6.076 | 6.076 |  | 140 | 0 | 0 | 0 | 0 | 0 | -0.27366 | 0 | 0 | 0 | #N/A | 1 | 1 | 0 | #N/A | 0 | 12.4 | 1 | 691.0603 | 0 | 140 | 0.90656 | 4307.3843 | 0.38254 | 17.0408 | 17.0408 | 2.039e-05 | 0.00013956 | 0 | 41.4634 | 5805.2939 | 11.2413 | 11.2412 | 1 | 18.9343 | 140 | 1.292 | -6517.8734 | 6.3211 | 253.6374 | 93 | 2.2121 | 22.992 | 0 | -28.9923 | 2583.4911 | 16.0203 | 6.076 | 1 | 103.3333 | 140 | 1.9038 | -105433.3447 | 53.0473 | 2115.2373 | 93 | 1.649 | 22.992 | 0 | -237.2552 | -5226.1113 | 23.6065 | 6.076 | 0 | 103.3333 | 140 | 0.49 | -4774.2526 | 3.4481 | 139.1726 | 93 | 1.3144 | 22.992 | 0 | -33.2714 | -16006.5375 | 6.076 | 6.076 | 0 | 103.3333 | 140 | 0.49 | -744.8733 | 1.6092 | 65.9112 | 65.9112 | 1.0927 | 22.992 | 0 | -4.3154 | -34740.6307 | 6.076 | 7.918 | 0 | 73.2346 | 140 | 0.49 | -15401.4929 | 8.2979 | 332.3951 | 93 | 0.93499 | 22.992 | 0 | -76.3495 | -54683.2489 | 6.076 | 6.076 | 0 | 103.3333 | 140 | 0.49 | -240134.8775 | 110.8581 | 4418.4567 | 93 | 0.81707 | 22.992 | 0 | -1040.273 | -100848.7656 | 6.076 | 6.076 | 0 | 103.3333 | 140 | 0.49 | -296237.222 | 136.4612 | 5438.4993 | 93 | 0.72556 | 22.992 | 0 | -1139.5796 | -112737.4378 | 6.076 | 6.076 | 0 | 103.3333 | 140 | 0.49 | -159491.6743 | 74.0555 | 2952.2166 | 93 | 0.65248 | 22.992 | 0 | -551.7448 | -129394.6818 | 6.076 | 6.076 | 0 | 103.3333 | 140 | 0.49 | -284688.6557 | 131.1908 | 5228.5254 | 93 | 0.59277 | 22.992 | 0 | -894.7337 | -161764.3727 | 6.076 | 6.076 | 0 | 103.3333 | 140 | 0.83548 | -158964.2624 | 74.7097 | 2978.2813 | 30 | 0.94054 | 22.992 | 0 | -464.9078 | -57359.4883 | 10.36 | 10.36 | 0 | 33.3333 | 140 | 0.8172 | -80982.2129 | 39.0742 | 1558.5394 | 33.3333 | 0.94054 | 22.992 | 0 | -242.1388 | -63262.1566 | 10.1333 | 10.1333 | 0 | 37.037 | 140 | 0.79892 | -118789.2785 | 56.2806 | 2244.0541 | 36.6667 | 0.94054 | 22.992 | 0 | -363.3095 | -72534.5121 | 9.9067 | 9.9067 | 0 | 40.7407 | 140 | 0.78065 | -151000.8895 | 70.9334 | 2827.8333 | 40 | 0.94054 | 22.992 | 0 | -472.6408 | -73415.8542 | 9.68 | 9.68 | 0 | 44.4444 | 140 | 0.76237 | -227408.9851 | 105.756 | 4215.1849 | 43.3333 | 0.94054 | 22.992 | 0 | -728.8694 | -80487.1899 | 9.4533 | 9.4533 | 0 | 48.1481 | 140 | 0.74409 | -902.7798 | 2.3394 | 95.0039 | 46.6667 | 0.94054 | 22.992 | 0 | -2.9646 | -51839.6141 | 9.2267 | 9.2267 | 0 | 103.3333 | 140 | 0.72581 | -89167.3842 | 42.5728 | 1697.9284 | 50 | 0.94054 | 22.992 | 0 | -300.1861 | -71945.2222 | 9 | 9 | 0 | 103.3333 | 140 | 0.70753 | -118398.5281 | 55.8655 | 2227.5173 | 53.3333 | 0.94054 | 22.992 | 0 | -408.8921 | -70737.6643 | 8.7733 | 8.7733 | 0 | 103.3333 | 140 | 0.68925 | -107583.6897 | 50.8827 | 2028.9974 | 56.6667 | 0.94054 | 22.992 | 0 | -381.3965 | -52013.9645 | 8.5467 | 8.5467 | 0 | 103.3333 | 140 | 0.67097 | -76811.4815 | 36.792 | 1467.6163 | 60 | 0.94054 | 22.992 | 0 | -279.7241 | -49127.2217 | 8.32 | 8.32 | 0 | 103.3333 | 140
| Max Voltage (V) | 12.4 | 13.1899 | 19.0535 | 23.6915 | 30.3597 | 34.498 | 43.3379 | 49.5063 | 48.5969 | 55.401 | 60.7561 |  | 144 | 0 | 0 | 0 | 0 | 0 | -0.27366 | 0 | 0 | 0 | #N/A | 1 | 1 | 0 | #N/A | 0 | 12.4 | 1 | 691.0603 | 0 | 144 | 0.90655 | 4307.3997 | 0.38251 | 17.0396 | 17.0396 | -1.5014e-05 | -0.00010277 | 0 | 41.4639 | 5971.1489 | 11.2412 | 11.2413 | 1 | 18.9329 | 144 | 0.49 | 5369.5927 | -1.1812 | -45.261 | -45.261 | -2.0635 | -21.4476 | 1 | 62.9756 | 2663.8132 | 6.076 | 15.4777 | 1 | -50.29 | 144 | 0.49 | -16617.8585 | 8.853 | 354.5109 | 93 | 1.649 | 22.992 | 0 | -145.2872 | -5623.3243 | 6.076 | 6.076 | 0 | 103.3333 | 144 | 0.49 | 8422.6058 | -2.5745 | -100.7703 | -100.7703 | -3.9584 | -69.2407 | 1 | 58.6965 | -16325.6773 | 6.076 | 19.2524 | 0 | -111.967 | 144 | 0.63855 | 19716.4043 | -7.3438 | -290.7815 | -290.7815 | -9.8296 | -206.8289 | 1 | 87.6526 | -36044.6519 | 7.918 | 32.1731 | 0 | -323.0906 | 144 | 0.49 | 3150.6124 | -0.16857 | -4.9159 | -4.9159 | -0.68622 | -16.8746 | 1 | 15.6185 | -54755.7717 | 6.076 | 12.7343 | 0 | -5.4621 | 144 | 0.49 | -218905.1488 | 101.1696 | 4032.4616 | 93 | 0.81707 | 22.992 | 0 | -948.305 | -104458.0498 | 6.076 | 6.076 | 0 | 103.3333 | 144 | 0.49 | -272329.8698 | 125.5507 | 5003.8202 | 93 | 0.72556 | 22.992 | 0 | -1047.6117 | -116743.9485 | 6.076 | 6.076 | 0 | 103.3333 | 144 | 0.49 | -132906.6987 | 61.923 | 2468.8534 | 93 | 0.65248 | 22.992 | 0 | -459.7769 | -131049.8534 | 6.076 | 6.076 | 0 | 103.3333 | 144 | 0.49 | -255426.0566 | 117.8364 | 4696.4781 | 93 | 0.59277 | 22.992 | 0 | -802.7657 | -164791.4997 | 6.076 | 6.076 | 0 | 103.3333 | 144 | 0.83548 | -127517.9888 | 60.3587 | 2406.5308 | 30 | 0.94054 | 22.992 | 0 | -372.9398 | -58667.3118 | 10.36 | 10.36 | 0 | 33.3333 | 144 | 0.8172 | -50223.953 | 25.0372 | 999.2983 | 33.3333 | 0.94054 | 22.992 | 0 | -150.1709 | -63678.9041 | 10.1333 | 10.1333 | 0 | 37.037 | 144 | 0.79892 | -88719.0323 | 42.5576 | 1697.3223 | 36.6667 | 0.94054 | 22.992 | 0 | -271.3416 | -73435.9425 | 9.9067 | 9.9067 | 0 | 40.7407 | 144 | 0.78065 | -121618.657 | 57.5245 | 2293.6109 | 40 | 0.94054 | 22.992 | 0 | -380.6729 | -74754.6098 | 9.68 | 9.68 | 0 | 44.4444 | 144 | 0.76237 | -198714.7663 | 92.661 | 3693.4719 | 43.3333 | 0.94054 | 22.992 | 0 | -636.9015 | -82850.8599 | 9.4533 | 9.4533 | 0 | 48.1481 | 144 | 0.74409 | 27103.4253 | -10.4416 | -414.1999 | -414.1999 | -13.3741 | -326.9392 | 1 | 89.0034 | -54099.1139 | 9.2267 | 40.5656 | 0 | -460.2221 | 144 | 0.72581 | -61849.1928 | 30.1058 | 1201.234 | 50 | 0.94054 | 22.992 | 0 | -208.2182 | -72594.159 | 9 | 9 | 0 | 103.3333 | 144 | 0.70753 | -91768.3504 | 43.7125 | 1743.3322 | 53.3333 | 0.94054 | 22.992 | 0 | -316.9242 | -71821.4252 | 8.7733 | 8.7733 | 0 | 103.3333 | 144 | 0.68925 | -81641.5257 | 39.0436 | 1557.3217 | 56.6667 | 0.94054 | 22.992 | 0 | -289.4286 | -52987.743 | 8.5467 | 8.5467 | 0 | 103.3333 | 144 | 0.67097 | -51557.3313 | 25.2669 | 1008.4499 | 60 | 0.94054 | 22.992 | 0 | -187.7562 | -49694.3104 | 8.32 | 8.32 | 0 | 103.3333 | 144
| Power Used (mAh) | 745.5564 | 23071.8549 | 28234.6257 | 40133.6079 | 56138.5397 | 66619.0851 | 74562.5972 | 80484.9612 | 86233.3893 | 91598.6708 | 94363.7643 |  | 148 | 0 | 0 | 0 | 0 | 0 | -0.27366 | 0 | 0 | 0 | #N/A | 1 | 1 | 0 | #N/A | 0 | 12.4 | 1 | 691.0603 | 0 | 148 | 0.90656 | 4307.3884 | 0.38254 | 17.0405 | 17.0405 | 1.1056e-05 | 7.5674e-05 | 0 | 41.4635 | 6137.0036 | 11.2413 | 11.2412 | 1 | 18.9339 | 148 | 1.2482 | -4955.3194 | 5.4947 | 220.7115 | 93 | 2.2121 | 22.992 | 0 | -22.8146 | 2756.4907 | 15.4777 | 6.076 | 1 | 103.3333 | 148 | 0.49 | -6098.6236 | 4.0524 | 163.2521 | 93 | 1.649 | 22.992 | 0 | -53.3193 | -5652.6654 | 6.076 | 6.076 | 0 | 103.3333 | 148 | 1.5526 | -99240.1869 | 49.3114 | 1966.3965 | 93 | 1.3144 | 22.992 | 0 | -218.2664 | -17014.807 | 19.2524 | 6.076 | 0 | 103.3333 | 148 | 2.5946 | -676040.6258 | 315.2412 | 12561.2113 | 93 | 1.0927 | 22.992 | 0 | -739.6632 | -38819.3688 | 32.1731 | 6.076 | 0 | 103.3333 | 148 | 1.027 | -21933.7107 | 12.6699 | 506.5768 | 93 | 0.93499 | 22.992 | 0 | -51.8799 | -54779.3553 | 12.7343 | 6.076 | 0 | 103.3333 | 148 | 0.49 | -197675.42 | 91.4811 | 3646.4665 | 93 | 0.81707 | 22.992 | 0 | -856.3371 | -107699.4622 | 6.076 | 6.076 | 0 | 103.3333 | 148 | 0.49 | -248422.5177 | 114.6403 | 4569.141 | 93 | 0.72556 | 22.992 | 0 | -955.6437 | -120382.5874 | 6.076 | 6.076 | 0 | 103.3333 | 148 | 0.49 | -106321.723 | 49.7906 | 1985.4902 | 93 | 0.65248 | 22.992 | 0 | -367.8089 | -132337.1532 | 6.076 | 6.076 | 0 | 103.3333 | 148 | 0.49 | -226163.4576 | 104.482 | 4164.4309 | 93 | 0.59277 | 22.992 | 0 | -710.7978 | -167450.7549 | 6.076 | 6.076 | 0 | 103.3333 | 148 | 0.83548 | -96071.7151 | 46.0078 | 1834.7804 | 30 | 0.94054 | 22.992 | 0 | -280.9719 | -59607.2634 | 10.36 | 10.36 | 0 | 33.3333 | 148 | 0.8172 | -19465.6931 | 11.0003 | 440.0572 | 33.3333 | 0.94054 | 22.992 | 0 | -58.2029 | -63727.7798 | 10.1333 | 10.1333 | 0 | 37.037 | 148 | 0.79892 | -58648.786 | 28.8346 | 1150.5906 | 36.6667 | 0.94054 | 22.992 | 0 | -179.3736 | -73969.5011 | 9.9067 | 9.9067 | 0 | 40.7407 | 148 | 0.78065 | -92236.4244 | 44.1155 | 1759.3885 | 40 | 0.94054 | 22.992 | 0 | -288.7049 | -75725.4936 | 9.68 | 9.68 | 0 | 44.4444 | 148 | 0.76237 | -170020.5475 | 79.566 | 3171.7588 | 43.3333 | 0.94054 | 22.992 | 0 | -544.9335 | -84846.6581 | 9.4533 | 9.4533 | 0 | 48.1481 | 148 | 3.2714 | -1631723.3345 | 753.1332 | 30007.1074 | 46.6667 | 0.94054 | 22.992 | 0 | -1218.7533 | -58790.1912 | 40.5656 | 9.2267 | 0 | 103.3333 | 148 | 0.72581 | -34531.0014 | 17.6388 | 704.5396 | 50 | 0.94054 | 22.992 | 0 | -116.2502 | -72875.2239 | 9 | 9 | 0 | 103.3333 | 148 | 0.70753 | -65138.1727 | 31.5594 | 1259.1472 | 53.3333 | 0.94054 | 22.992 | 0 | -224.9562 | -72537.3142 | 8.7733 | 8.7733 | 0 | 103.3333 | 148 | 0.68925 | -55699.3618 | 27.2045 | 1085.646 | 56.6667 | 0.94054 | 22.992 | 0 | -197.4606 | -53593.6496 | 8.5467 | 8.5467 | 0 | 103.3333 | 148 | 0.67097 | -26303.181 | 13.7418 | 549.2835 | 60 | 0.94054 | 22.992 | 0 | -95.7882 | -49893.5273 | 8.32 | 8.32 | 0 | 103.3333 | 148
| Max Speed (ft/s) | 91.968 | 62.6741 | 96.0705 | 91.968 | 92.2128 | 94.6036 | 94.2396 | 98.2638 | 91.968 | 92.1057 | 92.2826 |  | 152 | 0 | 0 | 0 | 0 | 0 | -0.27366 | 0 | 0 | 0 | #N/A | 1 | 1 | 0 | #N/A | 0 | 12.4 | 1 | 691.0603 | 0 | 152 | 0.90655 | 4307.3967 | 0.38252 | 17.0399 | 17.0399 | -8.141e-06 | -5.5723e-05 | 0 | 41.4638 | 6302.8585 | 11.2412 | 11.2413 | 1 | 18.9332 | 152 | 0.49 | 5896.3333 | -1.4216 | -54.8381 | -54.8381 | -2.3904 | -24.8456 | 1 | 69.1533 | 2834.3389 | 6.076 | 16.129 | 1 | -60.9312 | 152 | 0.49 | 4420.6114 | -0.74815 | -28.0068 | -28.0068 | -1.4745 | -20.5586 | 1 | 38.6487 | -5662.5398 | 6.076 | 14.3045 | 0 | -31.1186 | 152 | 0.49 | -18123.0818 | 9.54 | 381.8786 | 93 | 1.3144 | 22.992 | 0 | -126.2984 | -17336.0649 | 6.076 | 6.076 | 0 | 103.3333 | 152 | 0.49 | -111797.9264 | 52.2898 | 2085.0576 | 93 | 1.0927 | 22.992 | 0 | -647.6952 | -41226.2139 | 6.076 | 6.076 | 0 | 103.3333 | 152 | 0.49 | 8086.7126 | -2.4212 | -94.6631 | -94.6631 | -3.7499 | -92.2118 | 1 | 40.0881 | -55356.6977 | 6.076 | 18.8371 | 0 | -105.1813 | 152 | 0.49 | -176445.6913 | 81.7927 | 3260.4715 | 93 | 0.81707 | 22.992 | 0 | -764.3691 | -110573.0028 | 6.076 | 6.076 | 0 | 103.3333 | 152 | 0.49 | -224515.1655 | 103.7298 | 4134.4619 | 93 | 0.72556 | 22.992 | 0 | -863.6757 | -123653.3545 | 6.076 | 6.076 | 0 | 103.3333 | 152 | 0.49 | -79736.7474 | 37.6582 | 1502.127 | 93 | 0.65248 | 22.992 | 0 | -275.841 | -133256.5812 | 6.076 | 6.076 | 0 | 103.3333 | 152 | 0.49 | -196900.8585 | 91.1276 | 3632.3836 | 93 | 0.59277 | 22.992 | 0 | -618.8298 | -169742.1383 | 6.076 | 6.076 | 0 | 103.3333 | 152 | 0.83548 | -64625.4415 | 31.6569 | 1263.03 | 30 | 0.94054 | 22.992 | 0 | -189.0039 | -60179.3433 | 10.36 | 10.36 | 0 | 33.3333 | 152 | 0.8172 | 11292.5669 | -3.0367 | -119.1839 | -119.1839 | -4.1492 | -101.43 | 1 | 33.7651 | -64404.1596 | 10.1333 | 20.5045 | 0 | -132.4266 | 152 | 0.79892 | -28578.5398 | 15.1117 | 603.8588 | 36.6667 | 0.94054 | 22.992 | 0 | -87.4057 | -74135.1878 | 9.9067 | 9.9067 | 0 | 40.7407 | 152 | 0.78065 | -62854.1919 | 30.7065 | 1225.1661 | 40 | 0.94054 | 22.992 | 0 | -196.737 | -76328.5056 | 9.68 | 9.68 | 0 | 44.4444 | 152 | 0.76237 | -141326.3287 | 66.471 | 2650.0457 | 43.3333 | 0.94054 | 22.992 | 0 | -452.9656 | -86474.5845 | 9.4533 | 9.4533 | 0 | 48.1481 | 152 | 0.74409 | -343130.1882 | 158.5196 | 6317.3204 | 46.6667 | 0.94054 | 22.992 | 0 | -1126.7853 | -63113.3966 | 9.2267 | 9.2267 | 0 | 103.3333 | 152 | 0.72581 | -7212.81 | 5.1717 | 207.8452 | 50 | 0.94054 | 22.992 | 0 | -24.2823 | -72788.417 | 9 | 9 | 0 | 103.3333 | 152 | 0.70753 | -38507.995 | 19.4064 | 774.9621 | 53.3333 | 0.94054 | 22.992 | 0 | -132.9883 | -72885.3314 | 8.7733 | 8.7733 | 0 | 103.3333 | 152 | 0.68925 | -29757.1978 | 15.3655 | 613.9703 | 56.6667 | 0.94054 | 22.992 | 0 | -105.4927 | -53831.6845 | 8.5467 | 8.5467 | 0 | 103.3333 | 152 | 0.67097 | -1049.0307 | 2.2168 | 90.1172 | 60 | 0.94054 | 22.992 | 0 | -3.8203 | -49724.8724 | 8.32 | 8.32 | 0 | 100.1302 | 152
| Average Speed (ft/s) | 4 | 4 | 4 | 4 | 4 | 4 | 4 | 4 | 4 | 4 | 4 |  | 156 | 0 | 0 | 0 | 0 | 0 | -0.27366 | 0 | 0 | 0 | #N/A | 1 | 1 | 0 | #N/A | 0 | 12.4 | 1 | 691.0603 | 0 | 156 | 0.90656 | 4307.3906 | 0.38253 | 17.0403 | 17.0403 | 5.9947e-06 | 4.1032e-05 | 0 | 41.4636 | 6468.7133 | 11.2413 | 11.2413 | 1 | 18.9337 | 156 | 1.3007 | -6842.0376 | 6.4918 | 260.4355 | 93 | 2.2121 | 22.992 | 0 | -30.2292 | 2897.3578 | 16.129 | 6.076 | 1 | 103.3333 | 156 | 1.1536 | -11736.7217 | 8.3444 | 334.245 | 93 | 1.649 | 22.992 | 0 | -43.5858 | -5652.9472 | 14.3045 | 6.076 | 0 | 103.3333 | 156 | 0.49 | -4926.2234 | 3.5174 | 141.9357 | 93 | 1.3144 | 22.992 | 0 | -34.3305 | -17289.4509 | 6.076 | 6.076 | 0 | 103.3333 | 156 | 0.49 | -95923.4445 | 45.0452 | 1796.4306 | 93 | 1.0927 | 22.992 | 0 | -555.7273 | -43265.1872 | 6.076 | 6.076 | 0 | 103.3333 | 156 | 1.5191 | -205603.6716 | 97.765 | 3896.8218 | 93 | 0.93499 | 22.992 | 0 | -328.7593 | -56487.7991 | 18.8371 | 6.076 | 0 | 103.3333 | 156 | 0.49 | -155215.9625 | 72.1042 | 2874.4764 | 93 | 0.81707 | 22.992 | 0 | -672.4012 | -113078.6716 | 6.076 | 6.076 | 0 | 103.3333 | 156 | 0.49 | -200607.8133 | 92.8194 | 3699.7828 | 93 | 0.72556 | 22.992 | 0 | -771.7078 | -126556.2498 | 6.076 | 6.076 | 0 | 103.3333 | 156 | 0.49 | -53151.7717 | 25.5258 | 1018.7638 | 93 | 0.65248 | 22.992 | 0 | -183.873 | -133808.1373 | 6.076 | 6.076 | 0 | 103.3333 | 156 | 0.49 | -167638.2594 | 77.7733 | 3100.3364 | 93 | 0.59277 | 22.992 | 0 | -526.8619 | -171665.6499 | 6.076 | 6.076 | 0 | 103.3333 | 156 | 0.83548 | -33179.1678 | 17.3059 | 691.2795 | 30 | 0.94054 | 22.992 | 0 | -97.036 | -60383.5513 | 10.36 | 10.36 | 0 | 33.3333 | 156 | 1.6536 | -251717.0134 | 119.1578 | 4749.1234 | 33.3333 | 0.94054 | 22.992 | 0 | -371.955 | -65708.0435 | 20.5045 | 10.1333 | 0 | 37.037 | 156 | 0.79892 | 1491.7064 | 1.3887 | 57.1271 | 36.6667 | 0.72483 | 17.719 | 0 | 4.5623 | -73975.1867 | 9.9067 | 9.9067 | 0 | 40.7407 | 156 | 0.78065 | -33471.9594 | 17.2975 | 690.9437 | 40 | 0.94054 | 22.992 | 0 | -104.769 | -76563.6457 | 9.68 | 9.68 | 0 | 44.4444 | 156 | 0.76237 | -112632.1099 | 53.376 | 2128.3327 | 43.3333 | 0.94054 | 22.992 | 0 | -360.9976 | -87734.639 | 9.4533 | 9.4533 | 0 | 48.1481 | 156 | 0.74409 | -315123.9831 | 145.7385 | 5808.1166 | 46.6667 | 0.94054 | 22.992 | 0 | -1034.8174 | -67068.7302 | 9.2267 | 9.2267 | 0 | 103.3333 | 156 | 0.72581 | 20105.3814 | -7.2953 | -288.8492 | -288.8492 | -9.5254 | -232.8555 | 1 | 67.6857 | -74380.5181 | 9 | 32.0417 | 0 | -320.9435 | 156 | 0.70753 | -11877.8173 | 7.2533 | 290.7771 | 53.3333 | 0.94054 | 22.992 | 0 | -41.0203 | -72865.4768 | 8.7733 | 8.7733 | 0 | 103.3333 | 156 | 0.68925 | -3815.0338 | 3.5264 | 142.2946 | 56.6667 | 0.94054 | 22.992 | 0 | -13.5247 | -53701.8475 | 8.5467 | 8.5467 | 0 | 103.3333 | 156 | 0.67097 | 24205.1195 | -9.3083 | -369.0492 | -369.0492 | -12.2127 | -298.5462 | 1 | 88.1477 | -51760.651 | 8.32 | 37.4953 | 0 | -410.0547 | 156
| Geared Stall Torque | 92.325 | 25.851 | 39.2552 | 52.6594 | 66.0636 | 79.4679 | 92.8721 | 106.2763 | 119.6805 | 133.0847 | 146.489 |  | 160 | 0 | 0 | 0 | 0 | 0 | -0.27366 | 0 | 0 | 0 | #N/A | 1 | 1 | 0 | #N/A | 0 | 12.4 | 1 | 691.0603 | 0 | 160 | 0.90655 | 4307.3951 | 0.38252 | 17.04 | 17.04 | -4.4142e-06 | -3.0214e-05 | 0 | 41.4638 | 6634.5682 | 11.2413 | 11.2413 | 1 | 18.9333 | 160 | 0.49 | 5264.1268 | -1.1331 | -43.3434 | -43.3434 | -1.998 | -20.7672 | 1 | 61.7387 | 2978.1752 | 6.076 | 15.3474 | 1 | -48.1593 | 160 | 0.49 | 5533.9139 | -1.2562 | -48.2486 | -48.2486 | -2.1655 | -30.1932 | 1 | 48.3821 | -5700.964 | 6.076 | 15.6809 | 0 | -53.6096 | 160 | 0.49 | 8270.635 | -2.5052 | -98.0072 | -98.0072 | -3.8641 | -67.5908 | 1 | 57.6375 | -17599.6276 | 6.076 | 19.0645 | 0 | -108.8969 | 160 | 0.49 | -80048.9627 | 37.8007 | 1507.8037 | 93 | 1.0927 | 22.992 | 0 | -463.7593 | -44936.2887 | 6.076 | 6.076 | 0 | 103.3333 | 160 | 0.49 | -47766.4017 | 23.0681 | 920.848 | 93 | 0.93499 | 22.992 | 0 | -236.7914 | -57251.0286 | 6.076 | 6.076 | 0 | 103.3333 | 160 | 0.49 | -133986.2338 | 62.4157 | 2488.4813 | 93 | 0.81707 | 22.992 | 0 | -580.4332 | -115216.4685 | 6.076 | 6.076 | 0 | 103.3333 | 160 | 0.49 | -176700.4611 | 81.9089 | 3265.1037 | 93 | 0.72556 | 22.992 | 0 | -679.7398 | -129091.2732 | 6.076 | 6.076 | 0 | 103.3333 | 160 | 0.49 | -26566.7961 | 13.3934 | 535.4007 | 93 | 0.65248 | 22.992 | 0 | -91.9051 | -133991.8217 | 6.076 | 6.076 | 0 | 103.3333 | 160 | 0.49 | -138375.6603 | 64.4189 | 2568.2891 | 93 | 0.59277 | 22.992 | 0 | -434.8939 | -173221.2896 | 6.076 | 6.076 | 0 | 103.3333 | 160 | 0.83548 | -1732.8942 | 2.955 | 119.5291 | 30 | 0.8748 | 21.3852 | 0 | -5.068 | -60232.7422 | 10.36 | 10.36 | 0 | 33.3333 | 160 | 0.8172 | -93640.3665 | 44.8509 | 1788.6876 | 33.3333 | 0.94054 | 22.992 | 0 | -279.987 | -66644.0556 | 10.1333 | 10.1333 | 0 | 37.037 | 160 | 0.79892 | 24665.6249 | -9.187 | -364.2169 | -364.2169 | -11.6726 | -285.3443 | 1 | 75.4383 | -75956.1882 | 9.9067 | 37.1667 | 0 | -404.6854 | 160 | 0.78065 | -4089.7269 | 3.8885 | 156.7213 | 40 | 0.94054 | 22.992 | 0 | -12.8011 | -76430.9141 | 9.68 | 9.68 | 0 | 44.4444 | 160 | 0.76237 | -83937.891 | 40.281 | 1606.6196 | 43.3333 | 0.94054 | 22.992 | 0 | -269.0297 | -88626.8218 | 9.4533 | 9.4533 | 0 | 48.1481 | 160 | 0.74409 | -287117.778 | 132.9575 | 5298.9129 | 46.6667 | 0.94054 | 22.992 | 0 | -942.8494 | -70656.192 | 9.2267 | 9.2267 | 0 | 103.3333 | 160 | 2.584 | -913419.3192 | 423.5448 | 16876.094 | 50 | 0.94054 | 22.992 | 0 | -863.7363 | -77651.5272 | 32.0417 | 9 | 0 | 103.3333 | 160 | 0.70753 | 14752.3603 | -4.8997 | -193.408 | -193.408 | -6.5784 | -160.8125 | 1 | 50.9476 | -73948.1862 | 8.7733 | 25.5517 | 0 | -214.8977 | 160 | 0.68925 | 22127.1302 | -8.3126 | -329.3811 | -329.3811 | -10.8972 | -266.39 | 1 | 78.4432 | -55519.1942 | 8.5467 | 34.7979 | 0 | -365.979 | 160 | 3.0238 | -1368736.7743 | 632.4743 | 25199.9812 | 60 | 0.94054 | 22.992 | 0 | -1106.037 | -56000.8631 | 37.4953 | 8.32 | 0 | 103.3333 | 160
| Turning Current Draw, High Gear (A) | 40.6226 | 126.5663 | 85.8071 | 65.798 | 53.9085 | 46.03 | 40.4257 | 36.235 | 32.9831 | 30.3863 | 28.2646 |  | 164 | 0 | 0 | 0 | 0 | 0 | -0.27366 | 0 | 0 | 0 | #N/A | 1 | 1 | 0 | #N/A | 0 | 12.4 | 1 | 691.0603 | 0 | 164 | 0.90655 | 4307.3917 | 0.38253 | 17.0403 | 17.0403 | 3.2505e-06 | 2.2249e-05 | 0 | 41.4637 | 6800.423 | 11.2413 | 11.2413 | 1 | 18.9336 | 164 | 1.2377 | -4593.838 | 5.3025 | 213.0539 | 93 | 2.2121 | 22.992 | 0 | -21.33 | 3076.791 | 15.3474 | 6.076 | 1 | 103.3333 | 164 | 1.2646 | -21368.9217 | 13.0277 | 520.8315 | 93 | 1.649 | 22.992 | 0 | -72.3905 | -5806.5901 | 15.6809 | 6.076 | 0 | 103.3333 | 164 | 1.5375 | -95777.0747 | 47.6917 | 1901.8671 | 93 | 1.3144 | 22.992 | 0 | -212.7258 | -18266.5948 | 19.0645 | 6.076 | 0 | 103.3333 | 164 | 0.49 | -64174.4808 | 30.5562 | 1219.1767 | 93 | 1.0927 | 22.992 | 0 | -371.7914 | -46239.5183 | 6.076 | 6.076 | 0 | 103.3333 | 164 | 0.49 | -29214.2964 | 14.6016 | 583.537 | 93 | 0.93499 | 22.992 | 0 | -144.8234 | -57646.3863 | 6.076 | 6.076 | 0 | 103.3333 | 164 | 0.49 | -112756.505 | 52.7272 | 2102.4863 | 93 | 0.81707 | 22.992 | 0 | -488.4653 | -116986.3937 | 6.076 | 6.076 | 0 | 103.3333 | 164 | 0.49 | -152793.1089 | 70.9985 | 2830.4245 | 93 | 0.72556 | 22.992 | 0 | -587.7719 | -131258.4249 | 6.076 | 6.076 | 0 | 103.3333 | 164 | 0.49 | 18.1795 | 1.261 | 52.0375 | 52.0375 | 0.65248 | 22.992 | 0 | 0.06289 | -133807.6342 | 6.076 | 8.8615 | 0 | 57.8194 | 164 | 0.49 | -109113.0612 | 51.0645 | 2036.2418 | 93 | 0.59277 | 22.992 | 0 | -342.926 | -174409.0575 | 6.076 | 6.076 | 0 | 103.3333 | 164 | 0.83548 | 27515.7015 | -10.393 | -412.2635 | -412.2635 | -13.0445 | -318.8799 | 1 | 80.4726 | -62461.8915 | 10.36 | 40.4339 | 0 | -458.0706 | 164 | 0.8172 | -62882.1066 | 30.8139 | 1229.4465 | 33.3333 | 0.94054 | 22.992 | 0 | -188.019 | -67212.1958 | 10.1333 | 10.1333 | 0 | 37.037 | 164 | 2.9973 | -1307554.5844 | 604.4844 | 24084.843 | 36.6667 | 0.94054 | 22.992 | 0 | -1065.939 | -80036.0084 | 37.1667 | 9.9067 | 0 | 40.7407 | 164 | 0.78065 | 25292.5057 | -9.5205 | -377.5012 | -377.5012 | -12.1289 | -296.4986 | 1 | 79.1669 | -78486.2352 | 9.68 | 38.0701 | 0 | -419.4457 | 164 | 0.76237 | -55243.6722 | 27.186 | 1084.9065 | 43.3333 | 0.94054 | 22.992 | 0 | -177.0617 | -89151.1327 | 9.4533 | 9.4533 | 0 | 48.1481 | 164 | 0.74409 | -259111.5729 | 120.1765 | 4789.7092 | 46.6667 | 0.94054 | 22.992 | 0 | -850.8815 | -73875.782 | 9.2267 | 9.2267 | 0 | 103.3333 | 164 | 0.72581 | -229246.3108 | 106.4998 | 4244.818 | 50 | 0.94054 | 22.992 | 0 | -771.7683 | -80554.6645 | 9 | 9 | 0 | 103.3333 | 164 | 2.0606 | -499501.556 | 233.292 | 9296.3029 | 53.3333 | 0.94054 | 22.992 | 0 | -592.3023 | -76133.4596 | 25.5517 | 8.7733 | 0 | 103.3333 | 164 | 2.8063 | -1133690.7795 | 524.6444 | 20903.9681 | 56.6667 | 0.94054 | 22.992 | 0 | -987.1166 | -59283.7247 | 34.7979 | 8.5467 | 0 | 103.3333 | 164 | 0.67097 | -278460.6053 | 128.8173 | 5133.964 | 60 | 0.94054 | 22.992 | 0 | -1014.069 | -59873.2033 | 8.32 | 8.32 | 0 | 103.3333 | 164
| Turning Motor Load | 0.20973 | 0.74902 | 0.49326 | 0.3677 | 0.2931 | 0.24366 | 0.20849 | 0.18219 | 0.16179 | 0.14549 | 0.13218 |  | 168 | 0 | 0 | 0 | 0 | 0 | -0.27366 | 0 | 0 | 0 | #N/A | 1 | 1 | 0 | #N/A | 0 | 12.4 | 1 | 691.0603 | 0 | 168 | 0.90655 | 4307.3942 | 0.38253 | 17.0401 | 17.0401 | -2.3935e-06 | -1.6383e-05 | 0 | 41.4637 | 6966.2779 | 11.2413 | 11.2413 | 1 | 18.9334 | 168 | 0.49 | 6022.9159 | -1.4794 | -57.1396 | -57.1396 | -2.469 | -25.6623 | 1 | 70.6379 | 3154.0448 | 6.076 | 16.2855 | 1 | -63.4884 | 168 | 0.49 | 2239.2562 | 0.24734 | 11.6543 | 11.6543 | -0.12058 | -1.6812 | 1 | 19.5775 | -5741.7298 | 6.076 | 11.6075 | 0 | 12.9492 | 168 | 0.49 | -17328.0366 | 9.1771 | 367.4232 | 93 | 1.3144 | 22.992 | 0 | -120.7578 | -18565.6903 | 6.076 | 6.076 | 0 | 103.3333 | 168 | 0.49 | -48299.999 | 23.3116 | 930.5498 | 93 | 1.0927 | 22.992 | 0 | -279.8234 | -47174.8762 | 6.076 | 6.076 | 0 | 103.3333 | 168 | 0.49 | -10662.1911 | 6.1351 | 246.226 | 93 | 0.93499 | 22.992 | 0 | -52.8555 | -57673.8722 | 6.076 | 6.076 | 0 | 103.3333 | 168 | 0.49 | -91526.7763 | 43.0387 | 1716.4912 | 93 | 0.81707 | 22.992 | 0 | -396.4973 | -118388.447 | 6.076 | 6.076 | 0 | 103.3333 | 168 | 0.49 | -128885.7567 | 60.088 | 2395.7454 | 93 | 0.72556 | 22.992 | 0 | -495.8039 | -133057.7047 | 6.076 | 6.076 | 0 | 103.3333 | 168 | 0.71463 | 38798.979 | -15.8553 | -629.8858 | -629.8858 | -20.2263 | -712.7329 | 1 | 92.0308 | -139141.3743 | 8.8615 | 55.2322 | 0 | -699.8731 | 168 | 0.49 | -79850.4621 | 37.7101 | 1504.1946 | 93 | 0.59277 | 22.992 | 0 | -250.958 | -175228.9537 | 6.076 | 6.076 | 0 | 103.3333 | 168 | 3.2608 | -1594791.2142 | 736.2512 | 29334.5185 | 30 | 0.94054 | 22.992 | 0 | -1195.0472 | -67058.1444 | 40.4339 | 10.36 | 0 | 33.3333 | 168 | 0.8172 | -32123.8466 | 16.777 | 670.2054 | 33.3333 | 0.94054 | 22.992 | 0 | -96.0511 | -67412.4643 | 10.1333 | 10.1333 | 0 | 37.037 | 168 | 0.79892 | -318453.8588 | 147.4002 | 5874.3192 | 36.6667 | 0.94054 | 22.992 | 0 | -973.9711 | -83747.9567 | 9.9067 | 9.9067 | 0 | 40.7407 | 168 | 3.0702 | -1390710.096 | 642.6222 | 25604.2794 | 40 | 0.94054 | 22.992 | 0 | -1106.8274 | -82729.6091 | 38.0701 | 9.68 | 0 | 44.4444 | 168 | 0.76237 | -26549.4534 | 14.091 | 563.1935 | 43.3333 | 0.94054 | 22.992 | 0 | -85.0938 | -89307.5718 | 9.4533 | 9.4533 | 0 | 48.1481 | 168 | 0.74409 | -231105.3678 | 107.3955 | 4280.5055 | 46.6667 | 0.94054 | 22.992 | 0 | -758.9135 | -76727.5002 | 9.2267 | 9.2267 | 0 | 103.3333 | 168 | 0.72581 | -201928.1194 | 94.0327 | 3748.1236 | 50 | 0.94054 | 22.992 | 0 | -679.8003 | -83089.93 | 9 | 9 | 0 | 103.3333 | 168 | 0.70753 | -144876.4766 | 67.9491 | 2708.9345 | 53.3333 | 0.94054 | 22.992 | 0 | -500.3344 | -77950.8611 | 8.7733 | 8.7733 | 0 | 103.3333 | 168 | 0.68925 | -252502.0067 | 117.0181 | 4663.8759 | 56.6667 | 0.94054 | 22.992 | 0 | -895.1486 | -62680.3834 | 8.5467 | 8.5467 | 0 | 103.3333 | 168 | 0.67097 | -253206.4551 | 117.2922 | 4674.7976 | 60 | 0.94054 | 22.992 | 0 | -922.1011 | -63377.6718 | 8.32 | 8.32 | 0 | 103.3333 | 168
| Estimated Battery used for Turning (mAh) | 16.9261 | 52.7359 | 35.7529 | 27.4158 | 22.4619 | 19.1792 | 16.844 | 15.0979 | 13.743 | 12.6609 | 11.7769 |  | 172 | 0 | 0 | 0 | 0 | 0 | -0.27366 | 0 | 0 | 0 | #N/A | 1 | 1 | 0 | #N/A | 0 | 12.4 | 1 | 691.0603 | 0 | 172 | 0.90655 | 4307.3924 | 0.38253 | 17.0402 | 17.0402 | 1.7625e-06 | 1.2064e-05 | 0 | 41.4637 | 7132.1327 | 11.2413 | 11.2413 | 1 | 18.9336 | 172 | 1.3133 | -7315.6378 | 6.7406 | 270.3489 | 93 | 2.2121 | 22.992 | 0 | -32.0111 | 3209.9363 | 16.2855 | 6.076 | 1 | 103.3333 | 172 | 0.93609 | 2808.4293 | 1.1431 | 47.3421 | 47.3421 | 0.90157 | 12.5706 | 0 | 12.8527 | -5589.7541 | 11.6075 | 9.1807 | 0 | 52.6023 | 172 | 0.49 | -4131.1781 | 3.1546 | 127.4803 | 93 | 1.3144 | 22.992 | 0 | -28.7899 | -18496.9139 | 6.076 | 6.076 | 0 | 103.3333 | 172 | 0.49 | -32425.5171 | 16.0671 | 641.9229 | 93 | 1.0927 | 22.992 | 0 | -187.8555 | -47742.3622 | 6.076 | 6.076 | 0 | 103.3333 | 172 | 0.49 | 7889.9142 | -2.3314 | -91.085 | -91.085 | -3.6278 | -89.2082 | 1 | 39.1125 | -58231.0879 | 6.076 | 18.5938 | 0 | -101.2055 | 172 | 0.49 | -70297.0476 | 33.3503 | 1330.4961 | 93 | 0.81707 | 22.992 | 0 | -304.5294 | -119422.6285 | 6.076 | 6.076 | 0 | 103.3333 | 172 | 0.49 | -104978.4045 | 49.1776 | 1961.0663 | 93 | 0.72556 | 22.992 | 0 | -403.836 | -134489.1127 | 6.076 | 6.076 | 0 | 103.3333 | 172 | 4.4542 | -7249544.3101 | 3319.9662 | 132271.3713 | 93 | 0.65248 | 22.992 | 0 | -2758.9009 | -149993.042 | 55.2322 | 6.076 | 0 | 103.3333 | 172 | 0.49 | -50587.8631 | 24.3557 | 972.1473 | 93 | 0.59277 | 22.992 | 0 | -158.9901 | -175680.978 | 6.076 | 6.076 | 0 | 103.3333 | 172 | 0.83548 | -377171.9492 | 174.2917 | 6945.6937 | 30 | 0.94054 | 22.992 | 0 | -1103.0793 | -71286.5256 | 10.36 | 10.36 | 0 | 33.3333 | 172 | 0.8172 | -1365.5867 | 2.74 | 110.9643 | 33.3333 | 0.92602 | 22.6372 | 0 | -4.0831 | -67247.6996 | 10.1333 | 10.1333 | 0 | 37.037 | 172 | 0.79892 | -288383.6126 | 133.6773 | 5327.5874 | 36.6667 | 0.94054 | 22.992 | 0 | -882.0031 | -87092.0332 | 9.9067 | 9.9067 | 0 | 40.7407 | 172 | 0.78065 | -324230.74 | 149.9892 | 5977.4669 | 40 | 0.94054 | 22.992 | 0 | -1014.8595 | -86605.1111 | 9.68 | 9.68 | 0 | 44.4444 | 172 | 0.76237 | 2144.7654 | 0.99598 | 41.4804 | 41.4804 | 0.76948 | 18.8105 | 0 | 6.8742 | -89129.591 | 9.4533 | 9.5793 | 0 | 46.0893 | 172 | 0.74409 | -203099.1627 | 94.6145 | 3771.3017 | 46.6667 | 0.94054 | 22.992 | 0 | -666.9456 | -79211.3466 | 9.2267 | 9.2267 | 0 | 103.3333 | 172 | 0.72581 | -174609.928 | 81.5657 | 3251.4292 | 50 | 0.94054 | 22.992 | 0 | -587.8324 | -85257.3236 | 9 | 9 | 0 | 103.3333 | 172 | 0.70753 | -118246.2989 | 55.796 | 2224.7495 | 53.3333 | 0.94054 | 22.992 | 0 | -408.3664 | -79400.3908 | 8.7733 | 8.7733 | 0 | 103.3333 | 172 | 0.68925 | -226559.8427 | 105.179 | 4192.2002 | 56.6667 | 0.94054 | 22.992 | 0 | -803.1807 | -65709.1702 | 8.5467 | 8.5467 | 0 | 103.3333 | 172 | 0.67097 | -227952.3048 | 105.7672 | 4215.6312 | 60 | 0.94054 | 22.992 | 0 | -830.1331 | -66514.2684 | 8.32 | 8.32 | 0 | 103.3333 | 172
[14 empty] | 176 | 0 | 0 | 0 | 0 | 0 | -0.27366 | 0 | 0 | 0 | #N/A | 1 | 1 | 0 | #N/A | 0 | 12.4 | 1 | 691.0603 | 0 | 176 | 0.90655 | 4307.3937 | 0.38253 | 17.0401 | 17.0401 | -1.2978e-06 | -8.8833e-06 | 0 | 41.4637 | 7297.9876 | 11.2413 | 11.2413 | 1 | 18.9334 | 176 | 0.49 | 5112.1993 | -1.0638 | -40.5811 | -40.5811 | -1.9037 | -19.7871 | 1 | 59.9569 | 3291.4673 | 6.076 | 15.1595 | 1 | -45.0901 | 176 | 0.74038 | 10911.3557 | -3.0617 | -120.1809 | -120.1809 | -4.2482 | -59.2331 | 1 | 63.1352 | -5811.0783 | 9.1807 | 20.5723 | 0 | -133.5343 | 176 | 0.49 | 9065.6803 | -2.868 | -112.4626 | -112.4626 | -4.3575 | -76.2225 | 1 | 63.1781 | -18853.9815 | 6.076 | 20.0475 | 0 | -124.9584 | 176 | 0.49 | -16551.0352 | 8.8225 | 353.2959 | 93 | 1.0927 | 22.992 | 0 | -95.8875 | -47941.9764 | 6.076 | 6.076 | 0 | 103.3333 | 176 | 1.4995 | -196133.4226 | 93.3923 | 3722.6105 | 93 | 0.93499 | 22.992 | 0 | -317.7203 | -59318.0334 | 18.5938 | 6.076 | 0 | 103.3333 | 176 | 0.49 | -49067.3188 | 23.6618 | 944.5011 | 93 | 0.81707 | 22.992 | 0 | -212.5614 | -120088.9382 | 6.076 | 6.076 | 0 | 103.3333 | 176 | 0.49 | -81071.0523 | 38.2671 | 1526.3871 | 93 | 0.72556 | 22.992 | 0 | -311.868 | -135552.6489 | 6.076 | 6.076 | 0 | 103.3333 | 176 | 0.49 | -770924.488 | 353.0912 | 14069.1769 | 93 | 0.65248 | 22.992 | 0 | -2666.9329 | -160476.8379 | 6.076 | 6.076 | 0 | 103.3333 | 176 | 0.49 | -21325.264 | 11.0013 | 440.1001 | 93 | 0.59277 | 22.992 | 0 | -67.0221 | -175765.1305 | 6.076 | 6.076 | 0 | 103.3333 | 176 | 0.83548 | -345725.6755 | 159.9408 | 6373.9433 | 30 | 0.94054 | 22.992 | 0 | -1011.1113 | -75147.0349 | 10.36 | 10.36 | 0 | 33.3333 | 176 | 0.8172 | 28917.9851 | -11.0803 | -439.6461 | -439.6461 | -13.9292 | -340.5084 | 1 | 86.4655 | -69625.9052 | 10.1333 | 42.2959 | 0 | -488.4956 | 176 | 0.79892 | -258313.3664 | 119.9543 | 4780.8557 | 36.6667 | 0.94054 | 22.992 | 0 | -790.0352 | -90068.238 | 9.9067 | 9.9067 | 0 | 40.7407 | 176 | 0.78065 | -294848.5075 | 136.5803 | 5443.2445 | 40 | 0.94054 | 22.992 | 0 | -922.8915 | -90112.7414 | 9.68 | 9.68 | 0 | 44.4444 | 176 | 0.77253 | 25961.9379 | -9.847 | -390.5105 | -390.5105 | -12.5526 | -306.8564 | 1 | 82.1162 | -91255.9776 | 9.5793 | 38.9547 | 0 | -433.9005 | 176 | 0.74409 | -175092.9576 | 81.8335 | 3262.098 | 46.6667 | 0.94054 | 22.992 | 0 | -574.9776 | -81327.3211 | 9.2267 | 9.2267 | 0 | 103.3333 | 176 | 0.72581 | -147291.7366 | 69.0987 | 2754.7348 | 50 | 0.94054 | 22.992 | 0 | -495.8644 | -87056.8455 | 9 | 9 | 0 | 103.3333 | 176 | 0.70753 | -91616.1213 | 43.643 | 1740.5644 | 53.3333 | 0.94054 | 22.992 | 0 | -316.3985 | -80482.0488 | 8.7733 | 8.7733 | 0 | 103.3333 | 176 | 0.68925 | -200617.6788 | 93.34 | 3720.5245 | 56.6667 | 0.94054 | 22.992 | 0 | -711.2127 | -68370.0852 | 8.5467 | 8.5467 | 0 | 103.3333 | 176 | 0.67097 | -202698.1545 | 94.2421 | 3756.4649 | 60 | 0.94054 | 22.992 | 0 | -738.1652 | -69282.9932 | 8.32 | 8.32 | 0 | 103.3333 | 176
|  | 1: CL Start; 2: 30; 3: CL End; 4: 60; 5: CL Step; 6: 3.3333 |  | 180 | 0 | 0 | 0 | 0 | 0 | -0.27366 | 0 | 0 | 0 | #N/A | 1 | 1 | 0 | #N/A | 0 | 12.4 | 1 | 691.0603 | 0 | 180 | 0.90655 | 4307.3927 | 0.38253 | 17.0402 | 17.0402 | 9.5566e-07 | 6.5413e-06 | 0 | 41.4637 | 7463.8424 | 11.2413 | 11.2413 | 1 | 18.9335 | 180 | 1.2225 | -4082.6613 | 5.03 | 202.1965 | 93 | 2.2121 | 22.992 | 0 | -19.1914 | 3398.6375 | 15.1595 | 6.076 | 1 | 103.3333 | 180 | 1.6591 | -67306.2773 | 35.0136 | 1396.7651 | 93 | 1.649 | 22.992 | 0 | -173.7972 | -6322.3314 | 20.5723 | 6.076 | 0 | 103.3333 | 180 | 1.6167 | -114438.8471 | 56.4136 | 2249.3529 | 93 | 1.3144 | 22.992 | 0 | -241.7119 | -19636.8931 | 20.0475 | 6.076 | 0 | 103.3333 | 180 | 0.49 | -676.5534 | 1.578 | 64.669 | 64.669 | 1.0927 | 22.992 | 0 | -3.9196 | -47773.7188 | 6.076 | 8.0025 | 0 | 71.8544 | 180 | 0.49 | -45539.5824 | 22.0519 | 880.3604 | 93 | 0.93499 | 22.992 | 0 | -225.7524 | -60037.1071 | 6.076 | 6.076 | 0 | 103.3333 | 180 | 0.49 | -27837.5901 | 13.9733 | 558.506 | 93 | 0.81707 | 22.992 | 0 | -120.5934 | -120387.3761 | 6.076 | 6.076 | 0 | 103.3333 | 180 | 0.49 | -57163.7001 | 27.3567 | 1091.708 | 93 | 0.72556 | 22.992 | 0 | -219.9001 | -136248.3133 | 6.076 | 6.076 | 0 | 103.3333 | 180 | 0.49 | -744339.5124 | 340.9587 | 13585.8137 | 93 | 0.65248 | 22.992 | 0 | -2574.965 | -170592.762 | 6.076 | 6.076 | 0 | 103.3333 | 180 | 0.49 | 7937.3351 | -2.3531 | -91.9472 | -91.9472 | -3.6572 | -141.8515 | 1 | 24.9459 | -176800.1588 | 6.076 | 18.6524 | 0 | -102.1635 | 180 | 0.83548 | -314279.4019 | 145.5899 | 5802.1929 | 30 | 0.94054 | 22.992 | 0 | -919.1434 | -78639.6724 | 10.36 | 10.36 | 0 | 33.3333 | 180 | 3.411 | -1780636.3332 | 821.4532 | 32729.0174 | 33.3333 | 0.94054 | 22.992 | 0 | -1275.5683 | -74544.2425 | 42.2959 | 10.1333 | 0 | 37.037 | 180 | 0.79892 | -228243.1201 | 106.2313 | 4234.1239 | 36.6667 | 0.94054 | 22.992 | 0 | -698.0672 | -92676.5709 | 9.9067 | 9.9067 | 0 | 40.7407 | 180 | 0.78065 | -265466.275 | 123.1713 | 4909.0221 | 40 | 0.94054 | 22.992 | 0 | -830.9236 | -93252.4998 | 9.68 | 9.68 | 0 | 44.4444 | 180 | 3.1415 | -1472501.5924 | 680.1337 | 27098.76 | 43.3333 | 0.94054 | 22.992 | 0 | -1145.3095 | -95653.2798 | 38.9547 | 9.4533 | 0 | 48.1481 | 180 | 0.74409 | -147086.7525 | 69.0525 | 2752.8943 | 46.6667 | 0.94054 | 22.992 | 0 | -483.0097 | -83075.4238 | 9.2267 | 9.2267 | 0 | 103.3333 | 180 | 0.72581 | -119973.5452 | 56.6316 | 2258.0404 | 50 | 0.94054 | 22.992 | 0 | -403.8965 | -88488.4955 | 9 | 9 | 0 | 103.3333 | 180 | 0.70753 | -64985.9436 | 31.4899 | 1256.3794 | 53.3333 | 0.94054 | 22.992 | 0 | -224.4305 | -81195.8349 | 8.7733 | 8.7733 | 0 | 103.3333 | 180 | 0.68925 | -174675.5148 | 81.5009 | 3248.8488 | 56.6667 | 0.94054 | 22.992 | 0 | -619.2448 | -70663.1284 | 8.5467 | 8.5467 | 0 | 103.3333 | 180 | 0.67097 | -177444.0042 | 82.717 | 3297.2985 | 60 | 0.94054 | 22.992 | 0 | -646.1972 | -71683.8463 | 8.32 | 8.32 | 0 | 103.3333 | 180
|  | 1: Varying Current Limit |  | 184 | 0 | 0 | 0 | 0 | 0 | -0.27366 | 0 | 0 | 0 | #N/A | 1 | 1 | 0 | #N/A | 0 | 12.4 | 1 | 691.0603 | 0 | 184 | 0.90655 | 4307.3935 | 0.38253 | 17.0401 | 17.0401 | -7.0371e-07 | -4.8167e-06 | 0 | 41.4637 | 7629.6973 | 11.2413 | 11.2413 | 1 | 18.9335 | 184 | 0.49 | 6205.2628 | -1.5626 | -60.455 | -60.455 | -2.5821 | -26.8386 | 1 | 72.7765 | 3475.0348 | 6.076 | 16.5109 | 1 | -67.1722 | 184 | 0.49 | -9359.5815 | 5.5406 | 222.5422 | 93 | 1.649 | 22.992 | 0 | -81.8293 | -6465.7126 | 6.076 | 6.076 | 0 | 103.3333 | 184 | 0.49 | -21487.3691 | 11.0753 | 443.0474 | 93 | 1.3144 | 22.992 | 0 | -149.7439 | -20051.9329 | 6.076 | 6.076 | 0 | 103.3333 | 184 | 0.64536 | 20016.7173 | -7.4632 | -295.5388 | -295.5388 | -9.9603 | -209.5776 | 1 | 88.0484 | -49098.1462 | 8.0025 | 32.4966 | 0 | -328.3764 | 184 | 0.49 | -26987.4771 | 13.5854 | 543.0494 | 93 | 0.93499 | 22.992 | 0 | -133.7844 | -60388.3089 | 6.076 | 6.076 | 0 | 103.3333 | 184 | 0.49 | -6607.8613 | 4.2848 | 172.5109 | 93 | 0.81707 | 22.992 | 0 | -28.6255 | -120317.9422 | 6.076 | 6.076 | 0 | 103.3333 | 184 | 0.49 | -33256.3479 | 16.4462 | 657.0289 | 93 | 0.72556 | 22.992 | 0 | -127.9321 | -136576.1059 | 6.076 | 6.076 | 0 | 103.3333 | 184 | 0.49 | -717754.5368 | 328.8263 | 13102.4505 | 93 | 0.65248 | 22.992 | 0 | -2482.997 | -180340.8142 | 6.076 | 6.076 | 0 | 103.3333 | 184 | 1.5042 | -529860.1477 | 245.7053 | 9790.857 | 93 | 0.59277 | 22.992 | 0 | -542.46 | -178786.0629 | 18.6524 | 6.076 | 0 | 103.3333 | 184 | 0.83548 | -282833.1282 | 131.2389 | 5230.4424 | 30 | 0.94054 | 22.992 | 0 | -827.1754 | -81764.4381 | 10.36 | 10.36 | 0 | 33.3333 | 184 | 0.8172 | -395849.7023 | 182.7682 | 7283.4028 | 33.3333 | 0.94054 | 22.992 | 0 | -1183.6003 | -79094.708 | 10.1333 | 10.1333 | 0 | 37.037 | 184 | 0.79892 | -198172.8739 | 92.5084 | 3687.3922 | 36.6667 | 0.94054 | 22.992 | 0 | -606.0992 | -94917.032 | 9.9067 | 9.9067 | 0 | 40.7407 | 184 | 0.78065 | -236084.0425 | 109.7623 | 4374.7997 | 40 | 0.94054 | 22.992 | 0 | -738.9556 | -96024.3865 | 9.68 | 9.68 | 0 | 44.4444 | 184 | 0.76237 | -328645.0577 | 151.9564 | 6055.8408 | 43.3333 | 0.94054 | 22.992 | 0 | -1053.3416 | -99682.7102 | 9.4533 | 9.4533 | 0 | 48.1481 | 184 | 0.74409 | -119080.5474 | 56.2715 | 2243.6905 | 46.6667 | 0.94054 | 22.992 | 0 | -391.0417 | -84455.6548 | 9.2267 | 9.2267 | 0 | 103.3333 | 184 | 0.72581 | -92655.3538 | 44.1646 | 1761.346 | 50 | 0.94054 | 22.992 | 0 | -311.9285 | -89552.2737 | 9 | 9 | 0 | 103.3333 | 184 | 0.70753 | -38355.7659 | 19.3369 | 772.1943 | 53.3333 | 0.94054 | 22.992 | 0 | -132.4626 | -81541.7492 | 8.7733 | 8.7733 | 0 | 103.3333 | 184 | 0.68925 | -148733.3508 | 69.6619 | 2777.1731 | 56.6667 | 0.94054 | 22.992 | 0 | -527.2768 | -72588.2998 | 8.5467 | 8.5467 | 0 | 103.3333 | 184 | 0.67097 | -152189.854 | 71.1919 | 2838.1321 | 60 | 0.94054 | 22.992 | 0 | -554.2293 | -73716.8275 | 8.32 | 8.32 | 0 | 103.3333 | 184
| Option | 0 | 1 | 2 | 3 | 4 | 5 | 6 | 7 | 8 | 9 | 10 |  | 188 | 0 | 0 | 0 | 0 | 0 | -0.27366 | 0 | 0 | 0 | #N/A | 1 | 1 | 0 | #N/A | 0 | 12.4 | 1 | 691.0603 | 0 | 188 | 0.90655 | 4307.3929 | 0.38253 | 17.0402 | 17.0402 | 5.1818e-07 | 3.5468e-06 | 0 | 41.4637 | 7795.5521 | 11.2413 | 11.2413 | 1 | 18.9335 | 188 | 1.3315 | -8011.634 | 7.1053 | 284.8797 | 93 | 2.2121 | 22.992 | 0 | -34.5779 | 3520.6592 | 16.5109 | 6.076 | 1 | 103.3333 | 188 | 0.49 | 1159.6535 | 0.74003 | 31.2834 | 31.2834 | 0.5495 | 7.6617 | 0 | 10.1387 | -6363.8644 | 6.076 | 10.2727 | 0 | 34.7593 | 188 | 0.49 | -8290.5107 | 5.0527 | 203.1046 | 93 | 1.3144 | 22.992 | 0 | -57.776 | -20099.1009 | 6.076 | 6.076 | 0 | 103.3333 | 188 | 2.6207 | -692622.6574 | 322.8762 | 12865.3951 | 93 | 1.0927 | 22.992 | 0 | -750.2621 | -51915.2587 | 32.4966 | 6.076 | 0 | 103.3333 | 188 | 0.49 | -8435.3718 | 5.1189 | 205.7384 | 93 | 0.93499 | 22.992 | 0 | -41.8165 | -60371.639 | 6.076 | 6.076 | 0 | 103.3333 | 188 | 0.49 | 14621.8674 | -5.4036 | -213.4841 | -213.4841 | -7.8061 | -219.6595 | 1 | 63.3425 | -121821.8484 | 6.076 | 26.9169 | 0 | -237.2046 | 188 | 0.49 | -9348.9957 | 5.5358 | 222.3497 | 93 | 0.72556 | 22.992 | 0 | -35.9642 | -136536.0267 | 6.076 | 6.076 | 0 | 103.3333 | 188 | 0.49 | -691169.5611 | 316.6939 | 12619.0873 | 93 | 0.65248 | 22.992 | 0 | -2391.0291 | -189720.9947 | 6.076 | 6.076 | 0 | 103.3333 | 188 | 0.49 | -143338.7171 | 66.6838 | 2658.5265 | 93 | 0.59277 | 22.992 | 0 | -450.4921 | -180404.0953 | 6.076 | 6.076 | 0 | 103.3333 | 188 | 0.83548 | -251386.8546 | 116.888 | 4658.692 | 30 | 0.94054 | 22.992 | 0 | -735.2074 | -84521.332 | 10.36 | 10.36 | 0 | 33.3333 | 188 | 0.8172 | -365091.4423 | 168.7313 | 6724.1617 | 33.3333 | 0.94054 | 22.992 | 0 | -1091.6324 | -83277.3016 | 10.1333 | 10.1333 | 0 | 37.037 | 188 | 0.79892 | -168102.6276 | 78.7854 | 3140.6604 | 36.6667 | 0.94054 | 22.992 | 0 | -514.1313 | -96789.6212 | 9.9067 | 9.9067 | 0 | 40.7407 | 188 | 0.78065 | -206701.8099 | 96.3533 | 3840.5773 | 40 | 0.94054 | 22.992 | 0 | -646.9877 | -98428.4013 | 9.68 | 9.68 | 0 | 44.4444 | 188 | 0.76237 | -299950.8389 | 138.8614 | 5534.1277 | 43.3333 | 0.94054 | 22.992 | 0 | -961.3736 | -103344.2687 | 9.4533 | 9.4533 | 0 | 48.1481 | 188 | 0.74409 | -91074.3423 | 43.4904 | 1734.4868 | 46.6667 | 0.94054 | 22.992 | 0 | -299.0738 | -85468.0139 | 9.2267 | 9.2267 | 0 | 103.3333 | 188 | 0.72581 | -65337.1624 | 31.6976 | 1264.6516 | 50 | 0.94054 | 22.992 | 0 | -219.9606 | -90248.1801 | 9 | 9 | 0 | 103.3333 | 188 | 0.70753 | -11725.5882 | 7.1839 | 288.0093 | 53.3333 | 0.94054 | 22.992 | 0 | -40.4946 | -81519.7917 | 8.7733 | 8.7733 | 0 | 103.3333 | 188 | 0.68925 | -122791.1868 | 57.8228 | 2305.4974 | 56.6667 | 0.94054 | 22.992 | 0 | -435.3089 | -74145.5994 | 8.5467 | 8.5467 | 0 | 103.3333 | 188 | 0.67097 | -126935.7037 | 59.6669 | 2378.9658 | 60 | 0.94054 | 22.992 | 0 | -462.2613 | -75381.9368 | 8.32 | 8.32 | 0 | 103.3333 | 188
| Current Limit |  | 30 | 33.3333 | 36.6667 | 40 | 43.3333 | 46.6667 | 50 | 53.3333 | 56.6667 | 60 |  | 192 | 0 | 0 | 0 | 0 | 0 | -0.27366 | 0 | 0 | 0 | #N/A | 1 | 1 | 0 | #N/A | 0 | 12.4 | 1 | 691.0603 | 0 | 192 | 0.90655 | 4307.3933 | 0.38253 | 17.0401 | 17.0401 | -3.8157e-07 | -2.6117e-06 | 0 | 41.4637 | 7961.407 | 11.2413 | 11.2413 | 1 | 18.9335 | 192 | 0.49 | 4893.3423 | -0.96389 | -36.6019 | -36.6019 | -1.7679 | -18.3752 | 1 | 57.3901 | 3603.218 | 6.076 | 14.8889 | 1 | -40.6687 | 192 | 0.82845 | 7887.1636 | -1.4535 | -56.1074 | -56.1074 | -2.22 | -30.9529 | 1 | 40.7854 | -6448.3461 | 10.2727 | 16.2153 | 0 | -62.3415 | 192 | 0.49 | 4906.3477 | -0.96982 | -36.8383 | -36.8383 | -1.776 | -31.0653 | 1 | 34.192 | -20210.8553 | 6.076 | 14.905 | 0 | -40.9315 | 192 | 0.49 | -113627.3882 | 53.1247 | 2118.3205 | 93 | 1.0927 | 22.992 | 0 | -658.2941 | -54364.4993 | 6.076 | 6.076 | 0 | 103.3333 | 192 | 0.49 | 10116.7335 | -3.3477 | -131.5726 | -131.5726 | -5.0099 | -123.1951 | 1 | 50.1515 | -61156.5936 | 6.076 | 21.3469 | 0 | -146.1918 | 192 | 2.1707 | -833739.9539 | 386.1115 | 15384.7265 | 93 | 0.81707 | 22.992 | 0 | -815.2956 | -124899.0947 | 26.9169 | 6.076 | 0 | 103.3333 | 192 | 0.49 | 14558.3565 | -5.3746 | -212.3294 | -212.3294 | -7.7666 | -246.1152 | 1 | 56.0038 | -138280.9328 | 6.076 | 26.8384 | 0 | -235.9215 | 192 | 0.49 | -664584.5855 | 304.5615 | 12135.7241 | 93 | 0.65248 | 22.992 | 0 | -2299.0611 | -198733.3033 | 6.076 | 6.076 | 0 | 103.3333 | 192 | 0.49 | -114076.118 | 53.3294 | 2126.4792 | 93 | 0.59277 | 22.992 | 0 | -358.5241 | -181654.2558 | 6.076 | 6.076 | 0 | 103.3333 | 192 | 0.83548 | -219940.5809 | 102.5371 | 4086.9416 | 30 | 0.94054 | 22.992 | 0 | -643.2395 | -86910.354 | 10.36 | 10.36 | 0 | 33.3333 | 192 | 0.8172 | -334333.1824 | 154.6943 | 6164.9206 | 33.3333 | 0.94054 | 22.992 | 0 | -999.6644 | -87092.0234 | 10.1333 | 10.1333 | 0 | 37.037 | 192 | 0.79892 | -138032.3814 | 65.0624 | 2593.9287 | 36.6667 | 0.94054 | 22.992 | 0 | -422.1633 | -98294.3387 | 9.9067 | 9.9067 | 0 | 40.7407 | 192 | 0.78065 | -177319.5774 | 82.9443 | 3306.3549 | 40 | 0.94054 | 22.992 | 0 | -555.0197 | -100464.5443 | 9.68 | 9.68 | 0 | 44.4444 | 192 | 0.76237 | -271256.6201 | 125.7664 | 5012.4147 | 43.3333 | 0.94054 | 22.992 | 0 | -869.4057 | -106637.9554 | 9.4533 | 9.4533 | 0 | 48.1481 | 192 | 0.74409 | -63068.1371 | 30.7094 | 1225.2831 | 46.6667 | 0.94054 | 22.992 | 0 | -207.1058 | -86112.5012 | 9.2267 | 9.2267 | 0 | 103.3333 | 192 | 0.72581 | -38018.971 | 19.2305 | 767.9572 | 50 | 0.94054 | 22.992 | 0 | -127.9926 | -90576.2147 | 9 | 9 | 0 | 103.3333 | 192 | 0.70753 | 14904.5895 | -4.9692 | -196.1758 | -196.1758 | -6.6652 | -162.9342 | 1 | 51.4734 | -82617.372 | 8.7733 | 25.74 | 0 | -217.9731 | 192 | 0.68925 | -96849.0228 | 45.9837 | 1833.8216 | 56.6667 | 0.94054 | 22.992 | 0 | -343.3409 | -75335.0272 | 8.5467 | 8.5467 | 0 | 103.3333 | 192 | 0.67097 | -101681.5534 | 48.1418 | 1919.7994 | 60 | 0.94054 | 22.992 | 0 | -370.2934 | -76679.1744 | 8.32 | 8.32 | 0 | 103.3333 | 192
| Time to Goal (s) | 4 | 4 | 4 | 4 | 4 | 4 | 4 | 4 | 4 | 4 | 4 |  | 196 | 0 | 0 | 0 | 0 | 0 | -0.27366 | 0 | 0 | 0 | #N/A | 1 | 1 | 0 | #N/A | 0 | 12.4 | 1 | 691.0603 | 0 | 196 | 0.90655 | 4307.393 | 0.38253 | 17.0402 | 17.0402 | 2.8097e-07 | 1.9232e-06 | 0 | 41.4637 | 8127.2618 | 11.2413 | 11.2413 | 1 | 18.9335 | 196 | 1.2007 | -3366.1111 | 4.6464 | 186.9163 | 93 | 2.2121 | 22.992 | 0 | -16.1107 | 3722.7111 | 14.8889 | 6.076 | 1 | 103.3333 | 196 | 1.3077 | -25343.7182 | 14.9533 | 597.548 | 93 | 1.649 | 22.992 | 0 | -83.0263 | -6596.5152 | 16.2153 | 6.076 | 0 | 103.3333 | 196 | 1.202 | -31704.7832 | 17.5825 | 702.2987 | 93 | 1.3144 | 22.992 | 0 | -90.0692 | -20387.1963 | 14.905 | 6.076 | 0 | 103.3333 | 196 | 0.49 | -97752.9063 | 45.8801 | 1829.6936 | 93 | 1.0927 | 22.992 | 0 | -566.3262 | -56445.8681 | 6.076 | 6.076 | 0 | 103.3333 | 196 | 1.7215 | -313699.7197 | 147.6205 | 5883.0929 | 93 | 0.93499 | 22.992 | 0 | -442.6288 | -62743.1728 | 21.3469 | 6.076 | 0 | 103.3333 | 196 | 0.49 | -166971.7347 | 77.4691 | 3088.2177 | 93 | 0.81707 | 22.992 | 0 | -723.3276 | -127608.4691 | 6.076 | 6.076 | 0 | 103.3333 | 196 | 2.1644 | -1066094.0409 | 492.133 | 19608.6928 | 93 | 0.72556 | 22.992 | 0 | -928.4569 | -141810.8243 | 26.8384 | 6.076 | 0 | 103.3333 | 196 | 0.49 | -637999.6098 | 292.4291 | 11652.3609 | 93 | 0.65248 | 22.992 | 0 | -2207.0932 | -207377.7401 | 6.076 | 6.076 | 0 | 103.3333 | 196 | 0.49 | -84813.5189 | 39.9751 | 1594.432 | 93 | 0.59277 | 22.992 | 0 | -266.5562 | -182536.5445 | 6.076 | 6.076 | 0 | 103.3333 | 196 | 0.83548 | -188494.3073 | 88.1861 | 3515.1912 | 30 | 0.94054 | 22.992 | 0 | -551.2715 | -88931.5043 | 10.36 | 10.36 | 0 | 33.3333 | 196 | 0.8172 | -303574.9224 | 140.6574 | 5605.6795 | 33.3333 | 0.94054 | 22.992 | 0 | -907.6965 | -90538.8735 | 10.1333 | 10.1333 | 0 | 37.037 | 196 | 0.79892 | -107962.1352 | 51.3395 | 2047.1969 | 36.6667 | 0.94054 | 22.992 | 0 | -330.1954 | -99431.1843 | 9.9067 | 9.9067 | 0 | 40.7407 | 196 | 0.78065 | -147937.3449 | 69.5353 | 2772.1325 | 40 | 0.94054 | 22.992 | 0 | -463.0518 | -102132.8155 | 9.68 | 9.68 | 0 | 44.4444 | 196 | 0.76237 | -242562.4013 | 112.6714 | 4490.7016 | 43.3333 | 0.94054 | 22.992 | 0 | -777.4377 | -109563.7703 | 9.4533 | 9.4533 | 0 | 48.1481 | 196 | 0.74409 | -35061.932 | 17.9284 | 716.0794 | 46.6667 | 0.94054 | 22.992 | 0 | -115.1378 | -86389.1166 | 9.2267 | 9.2267 | 0 | 103.3333 | 196 | 0.72581 | -10700.7796 | 6.7635 | 271.2629 | 50 | 0.94054 | 22.992 | 0 | -36.0247 | -90536.3774 | 9 | 9 | 0 | 103.3333 | 196 | 2.0758 | -509944.118 | 238.0969 | 9487.7341 | 53.3333 | 0.94054 | 22.992 | 0 | -600.2635 | -84834.4901 | 25.74 | 8.7733 | 0 | 103.3333 | 196 | 0.68925 | -70906.8589 | 34.1447 | 1362.1459 | 56.6667 | 0.94054 | 22.992 | 0 | -251.373 | -76156.5831 | 8.5467 | 8.5467 | 0 | 103.3333 | 196 | 0.67097 | -76427.4032 | 36.6167 | 1460.633 | 60 | 0.94054 | 22.992 | 0 | -278.3254 | -77608.5402 | 8.32 | 8.32 | 0 | 103.3333 | 196
| Acceleration Distance (ft) | 551.8077 | -1719.5892 | -1930.4648 | -2130.4157 | -2267.669 | -2215.5246 | -2163.3802 | -2111.2358 | -2059.0914 | -2006.947 | -1954.8026 |  | 200 | 0 | 0 | 0 | 0 | 0 | -0.27366 | 0 | 0 | 0 | #N/A | 1 | 1 | 0 | #N/A | 0 | 12.4 | 1 | 691.0603 | 0 | 200 | 0.90655 | 4307.3932 | 0.38253 | 17.0401 | 17.0401 | -2.0689e-07 | -1.4161e-06 | 0 | 41.4637 | 8293.1167 | 11.2413 | 11.2413 | 1 | 18.9335 | 200 | 0.49 | 6467.9402 | -1.6825 | -65.2309 | -65.2309 | -2.7452 | -28.5332 | 1 | 75.8573 | 3797.8748 | 6.076 | 16.8357 | 1 | -72.4788 | 200 | 0.49 | 1022.7452 | 0.80251 | 33.7726 | 33.7726 | 0.63447 | 8.8465 | 0 | 8.9417 | -6489.9764 | 6.076 | 10.1035 | 0 | 37.5251 | 200 | 0.49 | 272.4582 | 1.1449 | 47.4142 | 47.4142 | 1.1002 | 19.2441 | 0 | 1.8987 | -20225.6487 | 6.076 | 9.1758 | 0 | 52.6825 | 200 | 0.49 | -81878.4245 | 38.6356 | 1541.0666 | 93 | 1.0927 | 22.992 | 0 | -474.3582 | -58159.3652 | 6.076 | 6.076 | 0 | 103.3333 | 200 | 0.49 | -70736.5575 | 33.5508 | 1338.4872 | 93 | 0.93499 | 22.992 | 0 | -350.6608 | -63961.8801 | 6.076 | 6.076 | 0 | 103.3333 | 200 | 0.49 | -145742.0059 | 67.7806 | 2702.2227 | 93 | 0.81707 | 22.992 | 0 | -631.3596 | -129949.9718 | 6.076 | 6.076 | 0 | 103.3333 | 200 | 0.49 | -217447.8606 | 100.5046 | 4005.9655 | 93 | 0.72556 | 22.992 | 0 | -836.4889 | -144972.844 | 6.076 | 6.076 | 0 | 103.3333 | 200 | 0.49 | -611414.6342 | 280.2967 | 11168.9977 | 93 | 0.65248 | 22.992 | 0 | -2115.1252 | -215654.3051 | 6.076 | 6.076 | 0 | 103.3333 | 200 | 0.49 | -55550.9198 | 26.6207 | 1062.3847 | 93 | 0.59277 | 22.992 | 0 | -174.5882 | -183050.9613 | 6.076 | 6.076 | 0 | 103.3333 | 200 | 0.83548 | -157048.0336 | 73.8352 | 2943.4407 | 30 | 0.94054 | 22.992 | 0 | -459.3036 | -90584.7827 | 10.36 | 10.36 | 0 | 33.3333 | 200 | 0.8172 | -272816.6625 | 126.6204 | 5046.4384 | 33.3333 | 0.94054 | 22.992 | 0 | -815.7285 | -93617.8517 | 10.1333 | 10.1333 | 0 | 37.037 | 200 | 0.79892 | -77891.8889 | 37.6165 | 1500.4652 | 36.6667 | 0.94054 | 22.992 | 0 | -238.2274 | -100200.1582 | 9.9067 | 9.9067 | 0 | 40.7407 | 200 | 0.78065 | -118555.1124 | 56.1264 | 2237.9101 | 40 | 0.94054 | 22.992 | 0 | -371.0838 | -103433.2148 | 9.68 | 9.68 | 0 | 44.4444 | 200 | 0.76237 | -213868.1825 | 99.5764 | 3968.9885 | 43.3333 | 0.94054 | 22.992 | 0 | -685.4698 | -112121.7134 | 9.4533 | 9.4533 | 0 | 48.1481 | 200 | 0.74409 | -7055.7269 | 5.1474 | 206.8756 | 46.6667 | 0.94054 | 22.992 | 0 | -23.1699 | -86297.8603 | 9.2267 | 9.2267 | 0 | 103.3333 | 200 | 0.72581 | 16617.4118 | -5.7035 | -225.4315 | -225.4315 | -7.5468 | -184.4854 | 1 | 55.9433 | -91788.4878 | 9 | 27.7293 | 0 | -250.4795 | 200 | 0.70753 | -147181.7143 | 69.0011 | 2750.8479 | 53.3333 | 0.94054 | 22.992 | 0 | -508.2956 | -86683.7365 | 8.7733 | 8.7733 | 0 | 103.3333 | 200 | 0.68925 | -44964.6949 | 22.3056 | 890.4702 | 56.6667 | 0.94054 | 22.992 | 0 | -159.405 | -76610.2673 | 8.5467 | 8.5467 | 0 | 103.3333 | 200 | 0.67097 | -51173.2529 | 25.0916 | 1001.4667 | 60 | 0.94054 | 22.992 | 0 | -186.3575 | -78170.0341 | 8.32 | 8.32 | 0 | 103.3333 | 200
| Min Voltage (V) | 6.076 | 10.36 | 10.1333 | 9.9067 | 9.68 | 9.4533 | 9.2267 | 9 | 8.7733 | 8.5467 | 8.32 |  | 204 | 0 | 0 | 0 | 0 | 0 | -0.27366 | 0 | 0 | 0 | #N/A | 1 | 1 | 0 | #N/A | 0 | 12.4 | 1 | 691.0603 | 0 | 204 | 0.90655 | 4307.3931 | 0.38253 | 17.0401 | 17.0401 | 1.5235e-07 | 1.0428e-06 | 0 | 41.4637 | 8458.9715 | 11.2413 | 11.2413 | 1 | 18.9335 | 204 | 1.3577 | -9042.7915 | 7.6437 | 306.3309 | 93 | 2.2121 | 22.992 | 0 | -38.2754 | 3828.7089 | 16.8357 | 6.076 | 1 | 103.3333 | 204 | 0.8148 | 8430.9229 | -1.737 | -67.4026 | -67.4026 | -2.57 | -35.8341 | 1 | 44.3277 | -6599.3387 | 10.1035 | 16.9834 | 0 | -74.8918 | 204 | 0.73999 | 17092.3367 | -5.8835 | -232.6031 | -232.6031 | -7.7431 | -135.4443 | 1 | 78.8751 | -20993.7028 | 9.1758 | 28.217 | 0 | -258.4479 | 204 | 0.49 | -66003.9426 | 31.3911 | 1252.4397 | 93 | 1.0927 | 22.992 | 0 | -382.3903 | -59504.9904 | 6.076 | 6.076 | 0 | 103.3333 | 204 | 0.49 | -52184.4522 | 25.0843 | 1001.1762 | 93 | 0.93499 | 22.992 | 0 | -258.6929 | -64812.7157 | 6.076 | 6.076 | 0 | 103.3333 | 204 | 0.49 | -124512.2772 | 58.0921 | 2316.2276 | 93 | 0.81707 | 22.992 | 0 | -539.3917 | -131923.6027 | 6.076 | 6.076 | 0 | 103.3333 | 204 | 0.49 | -193540.5084 | 89.5941 | 3571.2863 | 93 | 0.72556 | 22.992 | 0 | -744.5209 | -147766.9919 | 6.076 | 6.076 | 0 | 103.3333 | 204 | 0.49 | -584829.6586 | 268.1642 | 10685.6345 | 93 | 0.65248 | 22.992 | 0 | -2023.1573 | -223562.9983 | 6.076 | 6.076 | 0 | 103.3333 | 204 | 0.49 | -26288.3207 | 13.2663 | 530.3375 | 93 | 0.59277 | 22.992 | 0 | -82.6202 | -183197.5064 | 6.076 | 6.076 | 0 | 103.3333 | 204 | 0.83548 | -125601.7599 | 59.4842 | 2371.6903 | 30 | 0.94054 | 22.992 | 0 | -367.3356 | -91870.1893 | 10.36 | 10.36 | 0 | 33.3333 | 204 | 0.8172 | -242058.4026 | 112.5835 | 4487.1973 | 33.3333 | 0.94054 | 22.992 | 0 | -723.7606 | -96328.9581 | 10.1333 | 10.1333 | 0 | 37.037 | 204 | 0.79892 | -47821.6427 | 23.8935 | 953.7334 | 36.6667 | 0.94054 | 22.992 | 0 | -146.2595 | -100601.2602 | 9.9067 | 9.9067 | 0 | 40.7407 | 204 | 0.78065 | -89172.8798 | 42.7174 | 1703.6877 | 40 | 0.94054 | 22.992 | 0 | -279.1159 | -104365.7424 | 9.68 | 9.68 | 0 | 44.4444 | 204 | 0.76237 | -185173.9637 | 86.4814 | 3447.2755 | 43.3333 | 0.94054 | 22.992 | 0 | -593.5018 | -114311.7847 | 9.4533 | 9.4533 | 0 | 48.1481 | 204 | 0.74409 | 20950.4782 | -7.6336 | -302.3281 | -302.3281 | -9.9004 | -242.0219 | 1 | 68.7981 | -87958.8434 | 9.2267 | 32.9583 | 0 | -335.9201 | 204 | 2.2362 | -624159.958 | 290.6365 | 11580.9426 | 50 | 0.94054 | 22.992 | 0 | -681.9985 | -94332.5457 | 27.7293 | 9 | 0 | 103.3333 | 204 | 0.70753 | -120551.5366 | 56.8481 | 2266.6629 | 53.3333 | 0.94054 | 22.992 | 0 | -416.3276 | -88165.111 | 8.7733 | 8.7733 | 0 | 103.3333 | 204 | 0.68925 | -19022.5309 | 10.4666 | 418.7945 | 56.6667 | 0.94054 | 22.992 | 0 | -67.4371 | -76696.0796 | 8.5467 | 8.5467 | 0 | 103.3333 | 204 | 0.67097 | -25919.1026 | 13.5666 | 542.3003 | 60 | 0.94054 | 22.992 | 0 | -94.3895 | -78363.6562 | 8.32 | 8.32 | 0 | 103.3333 | 204
| Max Voltage (V) | 12.4 | 40.4339 | 42.3763 | 42.3416 | 43.1265 | 42.4041 | 43.6483 | 41.9108 | 40.3513 | 39.5147 | 43.4796 |  | 208 | 0 | 0 | 0 | 0 | 0 | -0.27366 | 0 | 0 | 0 | #N/A | 1 | 1 | 0 | #N/A | 0 | 12.4 | 1 | 691.0603 | 0 | 208 | 0.90655 | 4307.3932 | 0.38253 | 17.0401 | 17.0401 | -1.1218e-07 | -7.6787e-07 | 0 | 41.4637 | 8624.8264 | 11.2413 | 11.2413 | 1 | 18.9335 | 208 | 0.49 | 4578.0707 | -0.82001 | -30.8696 | -30.8696 | -1.5722 | -16.3413 | 1 | 53.6925 | 3912.7484 | 6.076 | 14.4991 | 1 | -34.2996 | 208 | 1.3696 | -31653.9423 | 17.9935 | 718.6718 | 93 | 1.649 | 22.992 | 0 | -99.0088 | -6811.438 | 16.9834 | 6.076 | 0 | 103.3333 | 208 | 2.2756 | -308472.5081 | 146.6701 | 5845.2294 | 93 | 1.3144 | 22.992 | 0 | -462.9021 | -22661.3752 | 28.217 | 6.076 | 0 | 103.3333 | 208 | 0.49 | -50129.4608 | 24.1465 | 963.8127 | 93 | 1.0927 | 22.992 | 0 | -290.4223 | -60482.7438 | 6.076 | 6.076 | 0 | 103.3333 | 208 | 0.49 | -33632.3469 | 16.6178 | 663.8652 | 93 | 0.93499 | 22.992 | 0 | -166.7249 | -65295.6794 | 6.076 | 6.076 | 0 | 103.3333 | 208 | 0.49 | -103282.5484 | 48.4037 | 1930.2325 | 93 | 0.81707 | 22.992 | 0 | -447.4237 | -133529.3617 | 6.076 | 6.076 | 0 | 103.3333 | 208 | 0.49 | -169633.1562 | 78.6837 | 3136.6072 | 93 | 0.72556 | 22.992 | 0 | -652.553 | -150193.2679 | 6.076 | 6.076 | 0 | 103.3333 | 208 | 0.49 | -558244.6829 | 256.0318 | 10202.2713 | 93 | 0.65248 | 22.992 | 0 | -1931.1893 | -231103.8197 | 6.076 | 6.076 | 0 | 103.3333 | 208 | 0.49 | 2974.2783 | -0.088096 | -1.7098 | -1.7098 | -0.57678 | -22.3716 | 1 | 9.3477 | -183339.0881 | 6.076 | 12.5163 | 0 | -1.8998 | 208 | 0.83548 | -94155.4863 | 45.1333 | 1799.9399 | 30 | 0.94054 | 22.992 | 0 | -275.3677 | -92787.7241 | 10.36 | 10.36 | 0 | 33.3333 | 208 | 0.8172 | -211300.1426 | 98.5465 | 3927.9563 | 33.3333 | 0.94054 | 22.992 | 0 | -631.7926 | -98672.1926 | 10.1333 | 10.1333 | 0 | 37.037 | 208 | 0.79892 | -17751.3965 | 10.1706 | 407.0017 | 36.6667 | 0.94054 | 22.992 | 0 | -54.2915 | -100634.4904 | 9.9067 | 9.9067 | 0 | 40.7407 | 208 | 0.78065 | -59790.6473 | 29.3084 | 1169.4653 | 40 | 0.94054 | 22.992 | 0 | -187.1479 | -104930.3981 | 9.68 | 9.68 | 0 | 44.4444 | 208 | 0.76237 | -156479.7448 | 73.3864 | 2925.5624 | 43.3333 | 0.94054 | 22.992 | 0 | -501.5338 | -116133.9842 | 9.4533 | 9.4533 | 0 | 48.1481 | 208 | 2.6579 | -978222.0627 | 453.3099 | 18061.9539 | 46.6667 | 0.94054 | 22.992 | 0 | -899.2896 | -91372.0661 | 32.9583 | 9.2267 | 0 | 103.3333 | 208 | 0.72581 | -175262.8561 | 81.8637 | 3263.3006 | 50 | 0.94054 | 22.992 | 0 | -590.0305 | -96508.7318 | 9 | 9 | 0 | 103.3333 | 208 | 0.70753 | -93921.3589 | 44.695 | 1782.4778 | 53.3333 | 0.94054 | 22.992 | 0 | -324.3597 | -89278.6137 | 8.7733 | 8.7733 | 0 | 103.3333 | 208 | 0.68925 | 6919.6331 | -1.3725 | -52.8812 | -52.8812 | -2.1808 | -53.31 | 1 | 24.5309 | -77024.4357 | 8.5467 | 15.9959 | 0 | -58.7569 | 208 | 0.67097 | -664.9523 | 2.0415 | 83.1339 | 60 | 0.94054 | 22.992 | 0 | -2.4216 | -78189.4065 | 8.32 | 8.32 | 0 | 92.371 | 208
| Power Used (mAh) | 74556% | -0.2079% | 4.069% | 8.243% | 11.98% | 15.76% | 69.15% | 69.48% | 70.13% | 70.08% | 70.99% |  | 212 | 0 | 0 | 0 | 0 | 0 | -0.27366 | 0 | 0 | 0 | #N/A | 1 | 1 | 0 | #N/A | 0 | 12.4 | 1 | 691.0603 | 0 | 212 | 0.90655 | 4307.3931 | 0.38253 | 17.0401 | 17.0401 | 8.2607e-08 | 5.6542e-07 | 0 | 41.4637 | 8790.6812 | 11.2413 | 11.2413 | 1 | 18.9335 | 212 | 1.1693 | -2375.0208 | 4.1127 | 165.6524 | 93 | 2.2121 | 22.992 | 0 | -11.6728 | 4049.9932 | 14.4991 | 6.076 | 1 | 103.3333 | 212 | 0.49 | -805.3282 | 1.6368 | 67.0103 | 67.0103 | 1.649 | 22.992 | 0 | -7.0409 | -6655.6655 | 6.076 | 7.8433 | 0 | 74.4559 | 212 | 0.49 | -53226.8592 | 25.5601 | 1020.1291 | 93 | 1.3144 | 22.992 | 0 | -370.9341 | -23961.1759 | 6.076 | 6.076 | 0 | 103.3333 | 212 | 0.49 | -34254.9789 | 16.902 | 675.1858 | 93 | 1.0927 | 22.992 | 0 | -198.4544 | -61092.6253 | 6.076 | 6.076 | 0 | 103.3333 | 212 | 0.49 | -15080.2416 | 8.1513 | 326.5542 | 93 | 0.93499 | 22.992 | 0 | -74.757 | -65410.7713 | 6.076 | 6.076 | 0 | 103.3333 | 212 | 0.49 | -82052.8197 | 38.7152 | 1544.2374 | 93 | 0.81707 | 22.992 | 0 | -355.4558 | -134767.249 | 6.076 | 6.076 | 0 | 103.3333 | 212 | 0.49 | -145725.8041 | 67.7732 | 2701.9281 | 93 | 0.72556 | 22.992 | 0 | -560.585 | -152251.6722 | 6.076 | 6.076 | 0 | 103.3333 | 212 | 0.49 | -531659.7073 | 243.8994 | 9718.9081 | 93 | 0.65248 | 22.992 | 0 | -1839.2214 | -238276.7693 | 6.076 | 6.076 | 0 | 103.3333 | 212 | 1.0094 | -52526.0772 | 26.5856 | 1060.9872 | 93 | 0.59277 | 22.992 | 0 | -80.1386 | -183475.7065 | 12.5163 | 6.076 | 0 | 103.3333 | 212 | 0.83548 | -62709.2126 | 30.7824 | 1228.1894 | 30 | 0.94054 | 22.992 | 0 | -183.3997 | -93337.3871 | 10.36 | 10.36 | 0 | 33.3333 | 212 | 0.8172 | -180541.8827 | 84.5096 | 3368.7152 | 33.3333 | 0.94054 | 22.992 | 0 | -539.8247 | -100647.5554 | 10.1333 | 10.1333 | 0 | 37.037 | 212 | 0.79892 | 12318.8498 | -3.5524 | -139.7301 | -139.7301 | -4.7938 | -117.1872 | 1 | 37.6764 | -101421.2825 | 9.9067 | 21.9016 | 0 | -155.2556 | 212 | 0.78065 | -30408.4148 | 15.8994 | 635.2428 | 40 | 0.94054 | 22.992 | 0 | -95.18 | -105127.182 | 9.68 | 9.68 | 0 | 44.4444 | 212 | 0.76237 | -127785.526 | 60.2914 | 2403.8493 | 43.3333 | 0.94054 | 22.992 | 0 | -409.5659 | -117588.3119 | 9.4533 | 9.4533 | 0 | 48.1481 | 212 | 0.74409 | -245846.6877 | 114.1229 | 4548.5295 | 46.6667 | 0.94054 | 22.992 | 0 | -807.3217 | -94417.4169 | 9.2267 | 9.2267 | 0 | 103.3333 | 212 | 0.72581 | -147944.6647 | 69.3966 | 2766.6062 | 50 | 0.94054 | 22.992 | 0 | -498.0625 | -98317.0461 | 9 | 9 | 0 | 103.3333 | 212 | 0.70753 | -67291.1813 | 32.542 | 1298.2928 | 53.3333 | 0.94054 | 22.992 | 0 | -232.3917 | -90024.2446 | 8.7733 | 8.7733 | 0 | 103.3333 | 212 | 1.29 | -99626.458 | 48.8074 | 1946.3175 | 56.6667 | 0.94054 | 22.992 | 0 | -188.709 | -77595.3357 | 15.9959 | 8.5467 | 0 | 103.3333 | 212 | 0.67097 | 24589.1979 | -9.4836 | -376.0325 | -376.0325 | -12.434 | -303.9576 | 1 | 89.5464 | -80262.8815 | 8.32 | 37.9702 | 0 | -417.8138 | 212
| Max Speed (ft/s) | 91.968 | 80.4726 | 86.6599 | 88.2394 | 91.968 | 91.968 | 97.1591 | 94.5585 | 92.287 | 91.968 | 96.0756 |  | 216 | 0 | 0 | 0 | 0 | 0 | -0.27366 | 0 | 0 | 0 | #N/A | 1 | 1 | 0 | #N/A | 0 | 12.4 | 1 | 691.0603 | 0 | 216 | 0.90655 | 4307.3932 | 0.38253 | 17.0401 | 17.0401 | -6.0828e-08 | -4.1635e-07 | 0 | 41.4637 | 8956.5361 | 11.2413 | 11.2413 | 1 | 18.9335 | 216 | 0.49 | 6846.3366 | -1.8552 | -72.1108 | -72.1108 | -2.98 | -30.9743 | 1 | 80.2952 | 4123.3797 | 6.076 | 17.3035 | 1 | -80.1232 | 216 | 0.63252 | 12539.345 | -4.0841 | -160.9116 | -160.9116 | -5.6801 | -79.1978 | 1 | 84.9271 | -6949.5398 | 7.8433 | 23.342 | 0 | -178.7907 | 216 | 0.49 | -40030.0007 | 19.5375 | 780.1862 | 93 | 1.3144 | 22.992 | 0 | -278.9662 | -24893.1047 | 6.076 | 6.076 | 0 | 103.3333 | 216 | 0.49 | -18380.4971 | 9.6574 | 386.5589 | 93 | 1.0927 | 22.992 | 0 | -106.4864 | -61334.6351 | 6.076 | 6.076 | 0 | 103.3333 | 216 | 0.49 | 3471.8637 | -0.31518 | -10.7568 | -10.7568 | -0.88561 | -21.7777 | 1 | 17.211 | -65516.1488 | 6.076 | 13.1315 | 0 | -11.952 | 216 | 0.49 | -60823.0909 | 29.0267 | 1158.2424 | 93 | 0.81707 | 22.992 | 0 | -263.4878 | -135637.2644 | 6.076 | 6.076 | 0 | 103.3333 | 216 | 0.49 | -121818.4519 | 56.8628 | 2267.2489 | 93 | 0.72556 | 22.992 | 0 | -468.6171 | -153942.2046 | 6.076 | 6.076 | 0 | 103.3333 | 216 | 0.49 | -505074.7316 | 231.767 | 9235.5449 | 93 | 0.65248 | 22.992 | 0 | -1747.2534 | -245081.847 | 6.076 | 6.076 | 0 | 103.3333 | 216 | 0.49 | 3763.9036 | -0.44845 | -16.0666 | -16.0666 | -1.0669 | -41.3809 | 1 | 11.8294 | -183759.4361 | 6.076 | 13.4925 | 0 | -17.8518 | 216 | 0.83548 | -31262.939 | 16.4314 | 656.439 | 30 | 0.94054 | 22.992 | 0 | -91.4318 | -93519.1783 | 10.36 | 10.36 | 0 | 33.3333 | 216 | 0.8172 | -149783.6227 | 70.4726 | 2809.4741 | 33.3333 | 0.94054 | 22.992 | 0 | -447.8567 | -102255.0464 | 10.1333 | 10.1333 | 0 | 37.037 | 216 | 1.7663 | -311601.773 | 146.7789 | 5849.565 | 36.6667 | 0.94054 | 22.992 | 0 | -431.0725 | -102961.6365 | 21.9016 | 9.9067 | 0 | 40.7407 | 216 | 0.78065 | -1026.1823 | 2.4904 | 101.0204 | 40 | 0.94054 | 22.992 | 0 | -3.212 | -104956.0942 | 9.68 | 9.68 | 0 | 44.4444 | 216 | 0.76237 | -99091.3072 | 47.1964 | 1882.1363 | 43.3333 | 0.94054 | 22.992 | 0 | -317.5979 | -118674.7677 | 9.4533 | 9.4533 | 0 | 48.1481 | 216 | 0.74409 | -217840.4826 | 101.3419 | 4039.3257 | 46.6667 | 0.94054 | 22.992 | 0 | -715.3537 | -97094.896 | 9.2267 | 9.2267 | 0 | 103.3333 | 216 | 0.72581 | -120626.4733 | 56.9296 | 2269.9118 | 50 | 0.94054 | 22.992 | 0 | -406.0946 | -99757.4886 | 9 | 9 | 0 | 103.3333 | 216 | 0.70753 | -40661.0036 | 20.3889 | 814.1077 | 53.3333 | 0.94054 | 22.992 | 0 | -140.4237 | -90402.0036 | 8.7733 | 8.7733 | 0 | 103.3333 | 216 | 0.68925 | -27288.5402 | 14.2389 | 569.0856 | 56.6667 | 0.94054 | 22.992 | 0 | -96.741 | -77798.3638 | 8.5467 | 8.5467 | 0 | 103.3333 | 216 | 3.0621 | -1411444.3041 | 652.0637 | 25980.4338 | 60 | 0.94054 | 22.992 | 0 | -1126.2839 | -84584.0811 | 37.9702 | 8.32 | 0 | 103.3333 | 216
| Average Speed (ft/s) | 4 | 4 | 4 | 4 | 4 | 4 | 4 | 4 | 4 | 4 | 4 |  | 220 | 0 | 0 | 0 | 0 | 0 | -0.27366 | 0 | 0 | 0 | #N/A | 1 | 1 | 0 | #N/A | 0 | 12.4 | 1 | 691.0603 | 0 | 220 | 0.90655 | 4307.3931 | 0.38253 | 17.0401 | 17.0401 | 4.4791e-08 | 3.0659e-07 | 0 | 41.4637 | 9122.3909 | 11.2413 | 11.2413 | 1 | 18.9335 | 220 | 1.3954 | -10587.4556 | 8.4464 | 338.3093 | 93 | 2.2121 | 22.992 | 0 | -43.6019 | 4132.9079 | 17.3035 | 6.076 | 1 | 103.3333 | 220 | 1.8824 | -101882.9589 | 51.3717 | 2048.483 | 93 | 1.649 | 22.992 | 0 | -231.8643 | -7693.0609 | 23.342 | 6.076 | 0 | 103.3333 | 220 | 0.49 | -26833.1423 | 13.5149 | 540.2433 | 93 | 1.3144 | 22.992 | 0 | -186.9982 | -25457.1617 | 6.076 | 6.076 | 0 | 103.3333 | 220 | 0.49 | -2506.0152 | 2.4129 | 97.9319 | 93 | 1.0927 | 22.992 | 0 | -14.5185 | -61208.773 | 6.076 | 6.076 | 0 | 103.3333 | 220 | 1.059 | -30473.8649 | 16.6503 | 665.1579 | 93 | 0.93499 | 22.992 | 0 | -69.8997 | -65611.8119 | 13.1315 | 6.076 | 0 | 103.3333 | 220 | 0.49 | -39593.3622 | 19.3382 | 772.2473 | 93 | 0.81707 | 22.992 | 0 | -171.5199 | -136139.408 | 6.076 | 6.076 | 0 | 103.3333 | 220 | 0.49 | -97911.0997 | 45.9523 | 1832.5698 | 93 | 0.72556 | 22.992 | 0 | -376.6491 | -155264.8652 | 6.076 | 6.076 | 0 | 103.3333 | 220 | 0.49 | -478489.756 | 219.6346 | 8752.1817 | 93 | 0.65248 | 22.992 | 0 | -1655.2855 | -251519.0529 | 6.076 | 6.076 | 0 | 103.3333 | 220 | 1.0881 | -108594.896 | 52.3773 | 2088.5453 | 93 | 0.59277 | 22.992 | 0 | -153.6942 | -184190.2769 | 13.4925 | 6.076 | 0 | 103.3333 | 220 | 0.83548 | 183.3347 | 2.0805 | 84.6886 | 30 | 0.69015 | 16.8712 | 0 | 0.53618 | -93382.0636 | 10.36 | 10.36 | 0 | 33.3333 | 220 | 0.8172 | -119025.3628 | 56.4357 | 2250.233 | 33.3333 | 0.94054 | 22.992 | 0 | -355.8888 | -103494.6655 | 10.1333 | 10.1333 | 0 | 37.037 | 220 | 0.79892 | -110875.1065 | 52.6688 | 2100.1601 | 36.6667 | 0.94054 | 22.992 | 0 | -339.1045 | -104134.1187 | 9.9067 | 9.9067 | 0 | 40.7407 | 220 | 0.78065 | 28356.0503 | -10.9185 | -433.202 | -433.202 | -13.8429 | -338.3993 | 1 | 88.7559 | -107308.2647 | 9.68 | 41.8577 | 0 | -481.3355 | 220 | 0.76237 | -70397.0884 | 34.1014 | 1360.4232 | 43.3333 | 0.94054 | 22.992 | 0 | -225.63 | -119393.3517 | 9.4533 | 9.4533 | 0 | 48.1481 | 220 | 0.74409 | -189834.2775 | 88.5609 | 3530.122 | 46.6667 | 0.94054 | 22.992 | 0 | -623.3858 | -99404.5032 | 9.2267 | 9.2267 | 0 | 103.3333 | 220 | 0.72581 | -93308.2819 | 44.4626 | 1773.2174 | 50 | 0.94054 | 22.992 | 0 | -314.1266 | -100830.0592 | 9 | 9 | 0 | 103.3333 | 220 | 0.70753 | -14030.8259 | 8.2359 | 329.9227 | 53.3333 | 0.94054 | 22.992 | 0 | -48.4558 | -90411.8909 | 8.7733 | 8.7733 | 0 | 103.3333 | 220 | 0.68925 | -1346.3762 | 2.3998 | 97.4099 | 56.6667 | 0.94054 | 22.992 | 0 | -4.7731 | -77633.5202 | 8.5467 | 8.5467 | 0 | 103.3333 | 220 | 0.67097 | -284020.3456 | 131.3546 | 5235.0502 | 60 | 0.94054 | 22.992 | 0 | -1034.3159 | -88537.4089 | 8.32 | 8.32 | 0 | 103.3333 | 220
[14 empty] | 224 | 0 | 0 | 0 | 0 | 0 | -0.27366 | 0 | 0 | 0 | #N/A | 1 | 1 | 0 | #N/A | 0 | 12.4 | 1 | 691.0603 | 0 | 224 | 0.90655 | 4307.3932 | 0.38253 | 17.0401 | 17.0401 | -3.2982e-08 | -2.2576e-07 | 0 | 41.4637 | 9288.2457 | 11.2413 | 11.2413 | 1 | 18.9335 | 224 | 0.49 | 4123.9104 | -0.61275 | -22.6122 | -22.6122 | -1.2903 | -13.4115 | 1 | 48.366 | 4219.0803 | 6.076 | 13.9376 | 1 | -25.1247 | 224 | 0.49 | -16001.2486 | 8.5716 | 343.2998 | 93 | 1.649 | 22.992 | 0 | -139.8963 | -8068.7102 | 6.076 | 6.076 | 0 | 103.3333 | 224 | 0.49 | -13636.2839 | 7.4924 | 300.3004 | 93 | 1.3144 | 22.992 | 0 | -95.0303 | -25653.3469 | 6.076 | 6.076 | 0 | 103.3333 | 224 | 0.49 | 13368.4667 | -4.8316 | -190.695 | -190.695 | -7.0281 | -147.8809 | 1 | 77.4495 | -62082.0223 | 6.076 | 25.3673 | 0 | -211.8834 | 224 | 0.49 | 4451.6797 | -0.76233 | -28.5716 | -28.5716 | -1.4938 | -36.7321 | 1 | 22.0682 | -65817.3961 | 6.076 | 14.3429 | 0 | -31.7463 | 224 | 0.49 | -18363.6334 | 9.6498 | 386.2522 | 93 | 0.81707 | 22.992 | 0 | -79.5519 | -136273.6798 | 6.076 | 6.076 | 0 | 103.3333 | 224 | 0.49 | -74003.7475 | 35.0419 | 1397.8907 | 93 | 0.72556 | 22.992 | 0 | -284.6812 | -156219.654 | 6.076 | 6.076 | 0 | 103.3333 | 224 | 0.49 | -451904.7804 | 207.5022 | 8268.8186 | 93 | 0.65248 | 22.992 | 0 | -1563.3175 | -257588.3871 | 6.076 | 6.076 | 0 | 103.3333 | 224 | 0.49 | -19640.2095 | 10.2323 | 409.4627 | 93 | 0.59277 | 22.992 | 0 | -61.7262 | -184253.2459 | 6.076 | 6.076 | 0 | 103.3333 | 224 | 0.83548 | 23258.234 | -8.45 | -334.855 | -334.855 | -10.6912 | -261.3542 | 1 | 68.0212 | -95200.8128 | 10.36 | 35.1701 | 0 | -372.0612 | 224 | 0.8172 | -88267.1028 | 42.3987 | 1690.9919 | 33.3333 | 0.94054 | 22.992 | 0 | -263.9208 | -104366.4128 | 10.1333 | 10.1333 | 0 | 37.037 | 224 | 0.79892 | -80804.8603 | 38.9459 | 1553.4283 | 36.6667 | 0.94054 | 22.992 | 0 | -247.1366 | -104938.7291 | 9.9067 | 9.9067 | 0 | 40.7407 | 224 | 3.3756 | -1747369.0346 | 806.1796 | 32120.5105 | 40 | 0.94054 | 22.992 | 0 | -1264.8412 | -112183.6937 | 41.8577 | 9.68 | 0 | 44.4444 | 224 | 0.76237 | -41702.8696 | 21.0064 | 838.7101 | 43.3333 | 0.94054 | 22.992 | 0 | -133.662 | -119744.064 | 9.4533 | 9.4533 | 0 | 48.1481 | 224 | 0.74409 | -161828.0724 | 75.7799 | 3020.9183 | 46.6667 | 0.94054 | 22.992 | 0 | -531.4178 | -101346.2386 | 9.2267 | 9.2267 | 0 | 103.3333 | 224 | 0.72581 | -65990.0905 | 31.9955 | 1276.5231 | 50 | 0.94054 | 22.992 | 0 | -222.1587 | -101534.7581 | 9 | 9 | 0 | 103.3333 | 224 | 0.70753 | 12599.3518 | -3.9172 | -154.2623 | -154.2623 | -5.3508 | -130.8044 | 1 | 43.5122 | -91284.2776 | 8.7733 | 22.8898 | 0 | -171.4026 | 224 | 0.68925 | 24595.7877 | -9.4393 | -374.2658 | -374.2658 | -12.3122 | -300.9796 | 1 | 87.1949 | -79692.5772 | 8.5467 | 37.8501 | 0 | -415.8509 | 224 | 0.67097 | -258766.1953 | 119.8295 | 4775.8838 | 60 | 0.94054 | 22.992 | 0 | -942.348 | -92122.8649 | 8.32 | 8.32 | 0 | 103.3333 | 224
|  | 1: Time; 2: Max Speed; 3: Avg Speed; 4: %Battery; 5: Design; 7: Rio Brownout (V) |  | 228 | 0 | 0 | 0 | 0 | 0 | -0.27366 | 0 | 0 | 0 | #N/A | 1 | 1 | 0 | #N/A | 0 | 12.4 | 1 | 691.0603 | 0 | 228 | 0.90655 | 4307.3931 | 0.38253 | 17.0401 | 17.0401 | 2.4287e-08 | 1.6624e-07 | 0 | 41.4637 | 9454.1006 | 11.2413 | 11.2413 | 1 | 18.9335 | 228 | 1.124 | -1032.6624 | 3.3828 | 136.5727 | 93 | 2.2121 | 22.992 | 0 | -5.2798 | 4381.897 | 13.9376 | 6.076 | 1 | 103.3333 | 228 | 0.49 | -5482.0136 | 3.771 | 152.041 | 93 | 1.649 | 22.992 | 0 | -47.9283 | -8076.4877 | 6.076 | 6.076 | 0 | 103.3333 | 228 | 0.49 | -439.4255 | 1.4698 | 60.3576 | 60.3576 | 1.3144 | 22.992 | 0 | -3.0623 | -25481.6603 | 6.076 | 8.2957 | 0 | 67.0639 | 228 | 2.0457 | -370462.7838 | 174.3649 | 6948.6081 | 93 | 1.0927 | 22.992 | 0 | -514.0741 | -63954.3827 | 25.3673 | 6.076 | 0 | 103.3333 | 228 | 1.1567 | -59456.5112 | 30.13 | 1202.1972 | 93 | 0.93499 | 22.992 | 0 | -124.8603 | -66132.9014 | 14.3429 | 6.076 | 0 | 103.3333 | 228 | 0.49 | 2866.0953 | -0.038725 | 0.25718 | 0.25718 | -0.50963 | -14.3409 | 1 | 12.416 | -136338.7429 | 6.076 | 12.3825 | 0 | 0.28575 | 228 | 0.49 | -50096.3953 | 24.1314 | 963.2116 | 93 | 0.72556 | 22.992 | 0 | -192.7132 | -156806.571 | 6.076 | 6.076 | 0 | 103.3333 | 228 | 0.49 | -425319.8047 | 195.3697 | 7785.4554 | 93 | 0.65248 | 22.992 | 0 | -1471.3496 | -263289.8494 | 6.076 | 6.076 | 0 | 103.3333 | 228 | 0.49 | 9622.3896 | -3.1221 | -122.5845 | -122.5845 | -4.703 | -182.4172 | 1 | 30.2417 | -185591.6168 | 6.076 | 20.7357 | 0 | -136.205 | 228 | 2.8363 | -1134533.9753 | 525.107 | 20922.3968 | 30 | 0.94054 | 22.992 | 0 | -977.3958 | -98926.46 | 35.1701 | 10.36 | 0 | 33.3333 | 228 | 0.8172 | -57508.8429 | 28.3618 | 1131.7508 | 33.3333 | 0.94054 | 22.992 | 0 | -171.9529 | -104870.2883 | 10.1333 | 10.1333 | 0 | 37.037 | 228 | 0.79892 | -50734.614 | 25.2229 | 1006.6966 | 36.6667 | 0.94054 | 22.992 | 0 | -155.1686 | -105375.4677 | 9.9067 | 9.9067 | 0 | 40.7407 | 228 | 0.78065 | -374713.5142 | 173.0277 | 6895.3356 | 40 | 0.94054 | 22.992 | 0 | -1172.8733 | -116691.2508 | 9.68 | 9.68 | 0 | 44.4444 | 228 | 0.76237 | -13008.6507 | 7.9114 | 316.9971 | 43.3333 | 0.94054 | 22.992 | 0 | -41.6941 | -119726.9044 | 9.4533 | 9.4533 | 0 | 48.1481 | 228 | 0.74409 | -133821.8673 | 62.9989 | 2511.7145 | 46.6667 | 0.94054 | 22.992 | 0 | -439.4499 | -102920.1022 | 9.2267 | 9.2267 | 0 | 103.3333 | 228 | 0.72581 | -38671.8991 | 19.5285 | 779.8287 | 50 | 0.94054 | 22.992 | 0 | -130.1907 | -101871.5851 | 9 | 9 | 0 | 103.3333 | 228 | 1.846 | -362401.825 | 170.1686 | 6781.4266 | 53.3333 | 0.94054 | 22.992 | 0 | -479.7055 | -93019.1638 | 22.8898 | 8.7733 | 0 | 103.3333 | 228 | 3.0524 | -1395035.5569 | 644.5503 | 25681.0932 | 56.6667 | 0.94054 | 22.992 | 0 | -1116.7234 | -83975.5348 | 37.8501 | 8.5467 | 0 | 103.3333 | 228 | 0.67097 | -233512.0451 | 108.3044 | 4316.7174 | 60 | 0.94054 | 22.992 | 0 | -850.38 | -95340.4491 | 8.32 | 8.32 | 0 | 103.3333 | 228
| Gearing Chart Load Points | 10.7143 | 0 | 0 | 0 | 0 | 93 | 0 | 0 | 6.9 |  |  |  | 232 | 0 | 0 | 0 | 0 | 0 | -0.27366 | 0 | 0 | 0 | #N/A | 1 | 1 | 0 | #N/A | 0 | 12.4 | 1 | 691.0603 | 0 | 232 | 0.90655 | 4307.3932 | 0.38253 | 17.0401 | 17.0401 | -1.7884e-08 | -1.2241e-07 | 0 | 41.4637 | 9619.9554 | 11.2413 | 11.2413 | 1 | 18.9335 | 232 | 0.49 | 7391.4304 | -2.1039 | -82.0216 | -82.0216 | -3.3184 | -34.4908 | 1 | 86.6881 | 4452.7234 | 6.076 | 17.9775 | 1 | -91.1352 | 232 | 0.49 | 5037.2213 | -1.0295 | -39.2178 | -39.2178 | -1.8572 | -25.8948 | 1 | 44.0396 | -8107.4875 | 6.076 | 15.0668 | 0 | -43.5754 | 232 | 0.66901 | 17417.9824 | -6.216 | -245.8491 | -245.8491 | -8.3121 | -145.3966 | 1 | 88.9056 | -26289.2109 | 8.2957 | 29.1177 | 0 | -273.1656 | 232 | 0.49 | -72859.2518 | 34.5196 | 1377.0817 | 93 | 1.0927 | 22.992 | 0 | -422.1061 | -65458.8714 | 6.076 | 6.076 | 0 | 103.3333 | 232 | 0.49 | -6635.1647 | 4.2973 | 173.0074 | 93 | 0.93499 | 22.992 | 0 | -32.8924 | -66080.5349 | 6.076 | 6.076 | 0 | 103.3333 | 232 | 0.99859 | -21144.8781 | 12.2364 | 489.3068 | 93 | 0.81707 | 22.992 | 0 | -44.9476 | -136334.5973 | 12.3825 | 6.076 | 0 | 103.3333 | 232 | 0.49 | -26189.0431 | 13.221 | 528.5324 | 93 | 0.72556 | 22.992 | 0 | -100.7453 | -157025.6162 | 6.076 | 6.076 | 0 | 103.3333 | 232 | 0.49 | -398734.8291 | 183.2373 | 7302.0922 | 93 | 0.65248 | 22.992 | 0 | -1379.3816 | -268623.4399 | 6.076 | 6.076 | 0 | 103.3333 | 232 | 1.6722 | -759487.8213 | 350.9343 | 13983.2444 | 93 | 0.59277 | 22.992 | 0 | -699.4271 | -188205.3895 | 20.7357 | 6.076 | 0 | 103.3333 | 232 | 0.83548 | -302751.1714 | 140.3288 | 5592.5887 | 30 | 0.94054 | 22.992 | 0 | -885.4278 | -102284.2354 | 10.36 | 10.36 | 0 | 33.3333 | 232 | 0.8172 | -26750.5829 | 14.3248 | 572.5097 | 33.3333 | 0.94054 | 22.992 | 0 | -79.9849 | -105006.292 | 10.1333 | 10.1333 | 0 | 37.037 | 232 | 0.79892 | -20664.3678 | 11.4999 | 459.9648 | 36.6667 | 0.94054 | 22.992 | 0 | -63.2007 | -105444.3344 | 9.9067 | 9.9067 | 0 | 40.7407 | 232 | 0.78065 | -345331.2816 | 159.6188 | 6361.1132 | 40 | 0.94054 | 22.992 | 0 | -1080.9053 | -120830.9362 | 9.68 | 9.68 | 0 | 44.4444 | 232 | 0.76237 | 15685.5681 | -5.1836 | -204.716 | -204.716 | -6.84 | -167.2083 | 1 | 50.2739 | -120863.4751 | 9.4533 | 26.3207 | 0 | -227.4622 | 232 | 0.74409 | -105815.6622 | 50.2178 | 2002.5108 | 46.6667 | 0.94054 | 22.992 | 0 | -347.4819 | -104126.0939 | 9.2267 | 9.2267 | 0 | 103.3333 | 232 | 0.72581 | -11353.7077 | 7.0615 | 283.1343 | 50 | 0.94054 | 22.992 | 0 | -38.2228 | -101840.5403 | 9 | 9 | 0 | 103.3333 | 232 | 0.70753 | -112273.0231 | 53.07 | 2116.1445 | 53.3333 | 0.94054 | 22.992 | 0 | -387.7376 | -94386.1781 | 8.7733 | 8.7733 | 0 | 103.3333 | 232 | 0.68925 | -289061.2724 | 133.7024 | 5328.5898 | 56.6667 | 0.94054 | 22.992 | 0 | -1024.7554 | -87890.6207 | 8.5467 | 8.5467 | 0 | 103.3333 | 232 | 0.67097 | -208257.8948 | 96.7794 | 3857.551 | 60 | 0.94054 | 22.992 | 0 | -758.4121 | -98190.1615 | 8.32 | 8.32 | 0 | 103.3333 | 232
|  | 10.7143 | 1.76 | 91.968 | 4 | 40.6226 | 93 | 6.076 | 6 | 6.9 |  |  |  | 236 | 0 | 0 | 0 | 0 | 0 | -0.27366 | 0 | 0 | 0 | #N/A | 1 | 1 | 0 | #N/A | 0 | 12.4 | 1 | 691.0603 | 0 | 236 | 0.90655 | 4307.3932 | 0.38253 | 17.0401 | 17.0401 | 1.3169e-08 | 9.0138e-08 | 0 | 41.4637 | 9785.8103 | 11.2413 | 11.2413 | 1 | 18.9335 | 236 | 1.4498 | -12935.5411 | 9.6587 | 386.6106 | 93 | 2.2121 | 22.992 | 0 | -51.2749 | 4431.5597 | 17.9775 | 6.076 | 1 | 103.3333 | 236 | 1.2151 | -16887.1524 | 10.8541 | 434.2339 | 93 | 1.649 | 22.992 | 0 | -59.5395 | -8161.7096 | 15.0668 | 6.076 | 0 | 103.3333 | 236 | 2.3482 | -338797.0562 | 160.6973 | 6404.0812 | 93 | 1.3144 | 22.992 | 0 | -492.6809 | -28075.9987 | 29.1177 | 6.076 | 0 | 103.3333 | 236 | 0.49 | -56984.77 | 27.275 | 1088.4547 | 93 | 1.0927 | 22.992 | 0 | -330.1382 | -66595.4882 | 6.076 | 6.076 | 0 | 103.3333 | 236 | 0.49 | 11916.9406 | -4.1692 | -164.3036 | -164.3036 | -6.1272 | -150.6707 | 1 | 59.0756 | -67049.5984 | 6.076 | 23.5726 | 0 | -182.5596 | 236 | 0.49 | 10854.1055 | -3.6842 | -144.9794 | -144.9794 | -5.4675 | -153.8542 | 1 | 47.0204 | -137377.3497 | 6.076 | 22.2586 | 0 | -161.0882 | 236 | 0.49 | -2281.6909 | 2.3105 | 93.8533 | 93 | 0.72556 | 22.992 | 0 | -8.7773 | -156876.7896 | 6.076 | 6.076 | 0 | 103.3333 | 236 | 0.49 | -372149.8535 | 171.1049 | 6818.729 | 93 | 0.65248 | 22.992 | 0 | -1287.4136 | -273589.1585 | 6.076 | 6.076 | 0 | 103.3333 | 236 | 0.49 | -193282.9232 | 89.4766 | 3566.603 | 93 | 0.59277 | 22.992 | 0 | -607.4592 | -190451.2903 | 6.076 | 6.076 | 0 | 103.3333 | 236 | 0.83548 | -271304.8977 | 125.9779 | 5020.8383 | 30 | 0.94054 | 22.992 | 0 | -793.4599 | -105274.139 | 10.36 | 10.36 | 0 | 33.3333 | 236 | 0.8172 | 4007.677 | 0.28786 | 13.2686 | 13.2686 | -0.10696 | -2.6147 | 1 | 11.9831 | -104979.2778 | 10.1333 | 11.4977 | 0 | 14.7429 | 236 | 0.79892 | 9405.8784 | -2.223 | -86.7669 | -86.7669 | -3.1709 | -77.514 | 1 | 28.7673 | -105949.377 | 9.9067 | 18.3002 | 0 | -96.4077 | 236 | 0.78065 | -315949.0491 | 146.2098 | 5826.8907 | 40 | 0.94054 | 22.992 | 0 | -988.9374 | -124602.7497 | 9.68 | 9.68 | 0 | 44.4444 | 236 | 2.1226 | -537342.8284 | 250.722 | 9990.7257 | 43.3333 | 0.94054 | 22.992 | 0 | -618.5592 | -123153.7761 | 26.3207 | 9.4533 | 0 | 48.1481 | 236 | 0.74409 | -77809.4571 | 37.4368 | 1493.3071 | 46.6667 | 0.94054 | 22.992 | 0 | -255.514 | -104964.2139 | 9.2267 | 9.2267 | 0 | 103.3333 | 236 | 0.72581 | 15964.4837 | -5.4055 | -213.5601 | -213.5601 | -7.1764 | -175.4308 | 1 | 53.7452 | -103029.0063 | 9 | 26.9221 | 0 | -237.289 | 236 | 0.70753 | -85642.8454 | 40.917 | 1631.9594 | 53.3333 | 0.94054 | 22.992 | 0 | -295.7696 | -95385.3206 | 8.7733 | 8.7733 | 0 | 103.3333 | 236 | 0.68925 | -263119.1084 | 121.8634 | 4856.9141 | 56.6667 | 0.94054 | 22.992 | 0 | -932.7875 | -91437.8347 | 8.5467 | 8.5467 | 0 | 103.3333 | 236 | 0.67097 | -183003.7445 | 85.2543 | 3398.3847 | 60 | 0.94054 | 22.992 | 0 | -666.4441 | -100672.0021 | 8.32 | 8.32 | 0 | 103.3333 | 236
[14 empty] | 240 | 0 | 0 | 0 | 0 | 0 | -0.27366 | 0 | 0 | 0 | #N/A | 1 | 1 | 0 | #N/A | 0 | 12.4 | 1 | 691.0603 | 0 | 240 | 0.90655 | 4307.3932 | 0.38253 | 17.0401 | 17.0401 | -9.697e-09 | -6.6374e-08 | 0 | 41.4637 | 9951.6651 | 11.2413 | 11.2413 | 1 | 18.9335 | 240 | 0.49 | 3469.676 | -0.31418 | -10.717 | -10.717 | -0.88426 | -9.1909 | 1 | 40.693 | 4520.8047 | 6.076 | 13.1288 | 1 | -11.9078 | 240 | 0.49 | 3709.1461 | -0.42346 | -15.071 | -15.071 | -1.0329 | -14.4016 | 1 | 32.4285 | -8147.2086 | 6.076 | 13.4248 | 0 | -16.7456 | 240 | 0.49 | -57499.945 | 27.5101 | 1097.8215 | 93 | 1.3144 | 22.992 | 0 | -400.713 | -29494.9146 | 6.076 | 6.076 | 0 | 103.3333 | 240 | 0.49 | -41110.2881 | 20.0305 | 799.8278 | 93 | 1.0927 | 22.992 | 0 | -238.1702 | -67364.2333 | 6.076 | 6.076 | 0 | 103.3333 | 240 | 1.901 | -425434.393 | 199.077 | 7933.156 | 93 | 0.93499 | 22.992 | 0 | -543.6073 | -69040.0919 | 23.5726 | 6.076 | 0 | 103.3333 | 240 | 1.795 | -480661.6003 | 224.0062 | 8926.3508 | 93 | 0.81707 | 22.992 | 0 | -568.3966 | -139467.0002 | 22.2586 | 6.076 | 0 | 103.3333 | 240 | 0.49 | 21625.6613 | -8.5999 | -340.8258 | -340.8258 | -12.1531 | -385.1162 | 1 | 83.1906 | -159624.9565 | 6.076 | 35.5762 | 0 | -378.6954 | 240 | 0.49 | -345564.8778 | 158.9725 | 6335.3658 | 93 | 0.65248 | 22.992 | 0 | -1195.4457 | -278187.0054 | 6.076 | 6.076 | 0 | 103.3333 | 240 | 0.49 | -164020.3241 | 76.1222 | 3034.5557 | 93 | 0.59277 | 22.992 | 0 | -515.4912 | -192329.3194 | 6.076 | 6.076 | 0 | 103.3333 | 240 | 0.83548 | -239858.6241 | 111.6269 | 4449.0878 | 30 | 0.94054 | 22.992 | 0 | -701.4919 | -107896.1708 | 10.36 | 10.36 | 0 | 33.3333 | 240 | 0.92724 | 578.3435 | 2.1379 | 86.9755 | 33.3333 | 0.74127 | 18.1208 | 0 | 1.5241 | -104828.2148 | 11.4977 | 10.1333 | 0 | 37.037 | 240 | 1.4758 | -169894.6571 | 81.3566 | 3243.0983 | 36.6667 | 0.94054 | 22.992 | 0 | -281.2886 | -106890.5955 | 18.3002 | 9.9067 | 0 | 40.7407 | 240 | 0.78065 | -286566.8166 | 132.8008 | 5292.6683 | 40 | 0.94054 | 22.992 | 0 | -896.9694 | -128006.6914 | 9.68 | 9.68 | 0 | 44.4444 | 240 | 0.76237 | -164297.7212 | 76.9543 | 3067.7074 | 43.3333 | 0.94054 | 22.992 | 0 | -526.5913 | -125076.2052 | 9.4533 | 9.4533 | 0 | 48.1481 | 240 | 0.74409 | -49803.252 | 24.6558 | 984.1033 | 46.6667 | 0.94054 | 22.992 | 0 | -163.546 | -105434.462 | 9.2267 | 9.2267 | 0 | 103.3333 | 240 | 2.1711 | -575760.7081 | 268.3802 | 10694.2378 | 50 | 0.94054 | 22.992 | 0 | -647.9782 | -105436.9831 | 26.9221 | 9 | 0 | 103.3333 | 240 | 0.70753 | -59012.6677 | 28.764 | 1147.7744 | 53.3333 | 0.94054 | 22.992 | 0 | -203.8017 | -96016.5913 | 8.7733 | 8.7733 | 0 | 103.3333 | 240 | 0.68925 | -237176.9445 | 110.0243 | 4385.2384 | 56.6667 | 0.94054 | 22.992 | 0 | -840.8195 | -94617.1769 | 8.5467 | 8.5467 | 0 | 103.3333 | 240 | 0.67097 | -157749.5943 | 73.7292 | 2939.2183 | 60 | 0.94054 | 22.992 | 0 | -574.4762 | -102785.9708 | 8.32 | 8.32 | 0 | 103.3333 | 240
[14 empty] | 244 | 0 | 0 | 0 | 0 | 0 | -0.27366 | 0 | 0 | 0 | #N/A | 1 | 1 | 0 | #N/A | 0 | 12.4 | 1 | 691.0603 | 0 | 244 | 0.90655 | 4307.3932 | 0.38253 | 17.0401 | 17.0401 | 7.1405e-09 | 4.8875e-08 | 0 | 41.4637 | 10117.52 | 11.2413 | 11.2413 | 1 | 18.9335 | 244 | 1.0588 | 723.954 | 2.4122 | 97.9023 | 93 | 2.2121 | 22.992 | 0 | 3.9295 | 4720.4586 | 13.1288 | 6.076 | 1 | 103.3333 | 244 | 1.0826 | -6362.9676 | 5.7082 | 229.2195 | 93 | 1.649 | 22.992 | 0 | -25.178 | -8063.9847 | 13.4248 | 6.076 | 0 | 103.3333 | 244 | 0.49 | -44303.0865 | 21.4876 | 857.8787 | 93 | 1.3144 | 22.992 | 0 | -308.745 | -30545.9588 | 6.076 | 6.076 | 0 | 103.3333 | 244 | 0.49 | -25235.8062 | 12.786 | 511.2008 | 93 | 1.0927 | 22.992 | 0 | -146.2023 | -67765.1065 | 6.076 | 6.076 | 0 | 103.3333 | 244 | 0.49 | -91106.3164 | 42.8469 | 1708.8465 | 93 | 0.93499 | 22.992 | 0 | -451.6394 | -70662.7135 | 6.076 | 6.076 | 0 | 103.3333 | 244 | 0.49 | -109977.9943 | 51.4592 | 2051.9679 | 93 | 0.81707 | 22.992 | 0 | -476.4287 | -141188.779 | 6.076 | 6.076 | 0 | 103.3333 | 244 | 2.869 | -2218081.367 | 1019.6834 | 40626.6376 | 93 | 0.72556 | 22.992 | 0 | -1457.2741 | -165270.117 | 35.5762 | 6.076 | 0 | 103.3333 | 244 | 0.49 | -318979.9022 | 146.8401 | 5852.0026 | 93 | 0.65248 | 22.992 | 0 | -1103.4777 | -282416.9804 | 6.076 | 6.076 | 0 | 103.3333 | 244 | 0.49 | -134757.7251 | 62.7678 | 2502.5085 | 93 | 0.59277 | 22.992 | 0 | -423.5233 | -193839.4766 | 6.076 | 6.076 | 0 | 103.3333 | 244 | 0.83548 | -208412.3504 | 97.276 | 3877.3374 | 30 | 0.94054 | 22.992 | 0 | -609.524 | -110150.3307 | 10.36 | 10.36 | 0 | 33.3333 | 244 | 0.8172 | 24751.4531 | -9.1788 | -363.8909 | -363.8909 | -11.6173 | -283.9919 | 1 | 74.0075 | -106804.1201 | 10.1333 | 37.1446 | 0 | -404.3233 | 244 | 0.79892 | -61901.1073 | 30.3189 | 1209.7237 | 36.6667 | 0.94054 | 22.992 | 0 | -189.3206 | -107463.9421 | 9.9067 | 9.9067 | 0 | 40.7407 | 244 | 0.78065 | -257184.5841 | 119.3918 | 4758.4459 | 40 | 0.94054 | 22.992 | 0 | -805.0015 | -131042.7613 | 9.68 | 9.68 | 0 | 44.4444 | 244 | 0.76237 | -135603.5024 | 63.8593 | 2545.9944 | 43.3333 | 0.94054 | 22.992 | 0 | -434.6233 | -126630.7626 | 9.4533 | 9.4533 | 0 | 48.1481 | 244 | 0.74409 | -21797.0468 | 11.8748 | 474.8996 | 46.6667 | 0.94054 | 22.992 | 0 | -71.5781 | -105536.8384 | 9.2267 | 9.2267 | 0 | 103.3333 | 244 | 0.72581 | -165157.4598 | 77.2519 | 3079.5661 | 50 | 0.94054 | 22.992 | 0 | -556.0102 | -107477.0881 | 9 | 9 | 0 | 103.3333 | 244 | 0.70753 | -32382.49 | 16.6109 | 663.5893 | 53.3333 | 0.94054 | 22.992 | 0 | -111.8337 | -96279.9902 | 8.7733 | 8.7733 | 0 | 103.3333 | 244 | 0.68925 | -211234.7805 | 98.1852 | 3913.5627 | 56.6667 | 0.94054 | 22.992 | 0 | -748.8516 | -97428.6474 | 8.5467 | 8.5467 | 0 | 103.3333 | 244 | 0.67097 | -132495.444 | 62.2041 | 2480.0519 | 60 | 0.94054 | 22.992 | 0 | -482.5082 | -104532.0677 | 8.32 | 8.32 | 0 | 103.3333 | 244
[14 empty] | 248 | 0 | 0 | 0 | 0 | 0 | -0.27366 | 0 | 0 | 0 | #N/A | 1 | 1 | 0 | #N/A | 0 | 12.4 | 1 | 691.0603 | 0 | 248 | 0.90655 | 4307.3932 | 0.38253 | 17.0401 | 17.0401 | -5.258e-09 | -3.599e-08 | 0 | 41.4637 | 10283.3748 | 11.2413 | 11.2413 | 1 | 18.9335 | 248 | 0.49 | 8176.658 | -2.4623 | -96.2985 | -96.2985 | -3.8057 | -39.5564 | 1 | 95.8974 | 4787.5972 | 6.076 | 18.9483 | 1 | -106.9983 | 248 | 0.49 | 7639.3927 | -2.2171 | -86.53 | -86.53 | -3.4723 | -48.414 | 1 | 66.79 | -8184.1366 | 6.076 | 18.284 | 0 | -96.1445 | 248 | 0.49 | -31106.2281 | 15.465 | 617.9358 | 93 | 1.3144 | 22.992 | 0 | -216.7771 | -31229.1311 | 6.076 | 6.076 | 0 | 103.3333 | 248 | 0.49 | -9361.3244 | 5.5414 | 222.5739 | 93 | 1.0927 | 22.992 | 0 | -54.2343 | -67798.1079 | 6.076 | 6.076 | 0 | 103.3333 | 248 | 0.49 | -72554.2111 | 34.3804 | 1371.5355 | 93 | 0.93499 | 22.992 | 0 | -359.6714 | -71917.4634 | 6.076 | 6.076 | 0 | 103.3333 | 248 | 0.49 | -88748.2656 | 41.7707 | 1665.9728 | 93 | 0.81707 | 22.992 | 0 | -384.4607 | -142542.6858 | 6.076 | 6.076 | 0 | 103.3333 | 248 | 0.49 | -354915.5289 | 163.2398 | 6505.3776 | 93 | 0.72556 | 22.992 | 0 | -1365.3061 | -170547.4057 | 6.076 | 6.076 | 0 | 103.3333 | 248 | 0.49 | -292394.9265 | 134.7077 | 5368.6394 | 93 | 0.65248 | 22.992 | 0 | -1011.5098 | -286279.0837 | 6.076 | 6.076 | 0 | 103.3333 | 248 | 0.49 | -105495.126 | 49.4134 | 1970.4612 | 93 | 0.59277 | 22.992 | 0 | -331.5553 | -194981.7621 | 6.076 | 6.076 | 0 | 103.3333 | 248 | 0.83548 | -176966.0768 | 82.9251 | 3305.587 | 30 | 0.94054 | 22.992 | 0 | -517.556 | -112036.6188 | 10.36 | 10.36 | 0 | 33.3333 | 248 | 2.9955 | -1301896.9299 | 601.8978 | 23981.7921 | 33.3333 | 0.94054 | 22.992 | 0 | -1061.9601 | -110868.0245 | 37.1446 | 10.1333 | 0 | 37.037 | 248 | 0.79892 | -31830.861 | 16.5959 | 662.992 | 36.6667 | 0.94054 | 22.992 | 0 | -97.3527 | -107669.417 | 9.9067 | 9.9067 | 0 | 40.7407 | 248 | 0.78065 | -227802.3515 | 105.9828 | 4224.2235 | 40 | 0.94054 | 22.992 | 0 | -713.0335 | -133710.9594 | 9.68 | 9.68 | 0 | 44.4444 | 248 | 0.76237 | -106909.2835 | 50.7643 | 2024.2813 | 43.3333 | 0.94054 | 22.992 | 0 | -342.6554 | -127817.4482 | 9.4533 | 9.4533 | 0 | 48.1481 | 248 | 0.74409 | 6209.1583 | -0.90621 | -34.3041 | -34.3041 | -1.578 | -38.576 | 1 | 20.3899 | -105763.8866 | 9.2267 | 14.7327 | 0 | -38.1157 | 248 | 0.72581 | -137839.2684 | 64.7849 | 2582.8717 | 50 | 0.94054 | 22.992 | 0 | -464.0423 | -109149.3212 | 9 | 9 | 0 | 103.3333 | 248 | 0.70753 | -5752.3124 | 4.4579 | 179.4043 | 53.3333 | 0.94054 | 22.992 | 0 | -19.8657 | -96175.5173 | 8.7733 | 8.7733 | 0 | 103.3333 | 248 | 0.68925 | -185292.6165 | 86.3462 | 3441.887 | 56.6667 | 0.94054 | 22.992 | 0 | -656.8836 | -99872.246 | 8.5467 | 8.5467 | 0 | 103.3333 | 248 | 0.67097 | -107241.2937 | 50.679 | 2020.8856 | 60 | 0.94054 | 22.992 | 0 | -390.5403 | -105910.2929 | 8.32 | 8.32 | 0 | 103.3333 | 248
[14 empty] | 252 | 0 | 0 | 0 | 0 | 0 | -0.27366 | 0 | 0 | 0 | #N/A | 1 | 1 | 0 | #N/A | 0 | 12.4 | 1 | 691.0603 | 0 | 252 | 0.90655 | 4307.3932 | 0.38253 | 17.0401 | 17.0401 | 3.8717e-09 | 2.6501e-08 | 0 | 41.4637 | 10449.2297 | 11.2413 | 11.2413 | 1 | 18.9335 | 252 | 1.5281 | -16573.1631 | 11.5216 | 460.829 | 93 | 2.2121 | 22.992 | 0 | -62.3281 | 4722.2206 | 18.9483 | 6.076 | 1 | 103.3333 | 252 | 1.4745 | -43666.3593 | 23.7472 | 947.9042 | 93 | 1.649 | 22.992 | 0 | -126.8659 | -8507.6642 | 18.284 | 6.076 | 0 | 103.3333 | 252 | 0.49 | -17909.3697 | 9.4424 | 377.9929 | 93 | 1.3144 | 22.992 | 0 | -124.8091 | -31544.4316 | 6.076 | 6.076 | 0 | 103.3333 | 252 | 0.49 | 6513.1575 | -1.7031 | -66.053 | -66.053 | -2.7732 | -58.3528 | 1 | 37.7336 | -68113.9959 | 6.076 | 16.8916 | 0 | -73.3923 | 252 | 0.49 | -54002.1058 | 25.9139 | 1034.2245 | 93 | 0.93499 | 22.992 | 0 | -267.7035 | -72804.3414 | 6.076 | 6.076 | 0 | 103.3333 | 252 | 0.49 | -67518.5368 | 32.0823 | 1279.9778 | 93 | 0.81707 | 22.992 | 0 | -292.4927 | -143528.7209 | 6.076 | 6.076 | 0 | 103.3333 | 252 | 0.49 | -331008.1767 | 152.3294 | 6070.6985 | 93 | 0.72556 | 22.992 | 0 | -1273.3382 | -175456.8225 | 6.076 | 6.076 | 0 | 103.3333 | 252 | 0.49 | -265809.9509 | 122.5753 | 4885.2762 | 93 | 0.65248 | 22.992 | 0 | -919.5418 | -289773.3151 | 6.076 | 6.076 | 0 | 103.3333 | 252 | 0.49 | -76232.5269 | 36.059 | 1438.4139 | 93 | 0.59277 | 22.992 | 0 | -239.5874 | -195756.1757 | 6.076 | 6.076 | 0 | 103.3333 | 252 | 0.83548 | -145519.8031 | 68.5741 | 2733.8365 | 30 | 0.94054 | 22.992 | 0 | -425.5881 | -113555.0352 | 10.36 | 10.36 | 0 | 33.3333 | 252 | 0.8172 | -324409.4188 | 150.1655 | 5984.4886 | 33.3333 | 0.94054 | 22.992 | 0 | -969.9921 | -114564.0572 | 10.1333 | 10.1333 | 0 | 37.037 | 252 | 0.79892 | -1760.6148 | 2.873 | 116.2602 | 36.6667 | 0.94054 | 22.992 | 0 | -5.3847 | -107507.02 | 9.9067 | 9.9067 | 0 | 40.7407 | 252 | 0.78065 | -198420.119 | 92.5738 | 3690.0011 | 40 | 0.94054 | 22.992 | 0 | -621.0655 | -136011.2857 | 9.68 | 9.68 | 0 | 44.4444 | 252 | 0.76237 | -78215.0647 | 37.6693 | 1502.5682 | 43.3333 | 0.94054 | 22.992 | 0 | -250.6874 | -128636.2619 | 9.4533 | 9.4533 | 0 | 48.1481 | 252 | 1.1881 | -65114.9404 | 32.7937 | 1308.3219 | 46.6667 | 0.94054 | 22.992 | 0 | -133.914 | -106115.6067 | 14.7327 | 9.2267 | 0 | 103.3333 | 252 | 0.72581 | -110521.077 | 52.3179 | 2086.1774 | 50 | 0.94054 | 22.992 | 0 | -372.0743 | -110453.6826 | 9 | 9 | 0 | 103.3333 | 252 | 0.70753 | 20877.8653 | -7.6952 | -304.7808 | -304.7808 | -10.0708 | -246.1882 | 1 | 72.1022 | -97856.6138 | 8.7733 | 33.1251 | 0 | -338.6453 | 252 | 0.68925 | -159350.4525 | 74.5071 | 2970.2113 | 56.6667 | 0.94054 | 22.992 | 0 | -564.9157 | -101947.9727 | 8.5467 | 8.5467 | 0 | 103.3333 | 252 | 0.67097 | -81987.1434 | 39.154 | 1561.7192 | 60 | 0.94054 | 22.992 | 0 | -298.5723 | -106920.6462 | 8.32 | 8.32 | 0 | 103.3333 | 252
[14 empty] | 256 | 0 | 0 | 0 | 0 | 0 | -0.27366 | 0 | 0 | 0 | #N/A | 1 | 1 | 0 | #N/A | 0 | 12.4 | 1 | 691.0603 | 0 | 256 | 0.90655 | 4307.3932 | 0.38253 | 17.0401 | 17.0401 | -2.851e-09 | -1.9514e-08 | 0 | 41.4637 | 10615.0845 | 11.2413 | 11.2413 | 1 | 18.9335 | 256 | 0.49 | 2527.2273 | 0.11592 | 6.4184 | 6.4184 | -0.29931 | -3.111 | 0 | 29.6398 | 4815.8919 | 6.076 | 11.9635 | 1 | 7.1316 | 256 | 0.49 | -3991.6035 | 3.0909 | 124.9426 | 93 | 1.649 | 22.992 | 0 | -34.8979 | -8463.3201 | 6.076 | 6.076 | 0 | 103.3333 | 256 | 0.49 | -4712.5113 | 3.4199 | 138.05 | 93 | 1.3144 | 22.992 | 0 | -32.8412 | -31491.8603 | 6.076 | 6.076 | 0 | 103.3333 | 256 | 1.3622 | -93898.2258 | 46.3803 | 1849.6222 | 93 | 1.0927 | 22.992 | 0 | -195.6776 | -68712.7704 | 16.8916 | 6.076 | 0 | 103.3333 | 256 | 0.49 | -35450.0005 | 17.4473 | 696.9135 | 93 | 0.93499 | 22.992 | 0 | -175.7355 | -73323.3476 | 6.076 | 6.076 | 0 | 103.3333 | 256 | 0.49 | -46288.8081 | 22.3938 | 893.9827 | 93 | 0.81707 | 22.992 | 0 | -200.5248 | -144146.8842 | 6.076 | 6.076 | 0 | 103.3333 | 256 | 0.49 | -307100.8245 | 141.4189 | 5636.0194 | 93 | 0.72556 | 22.992 | 0 | -1181.3702 | -179998.3676 | 6.076 | 6.076 | 0 | 103.3333 | 256 | 0.49 | -239224.9753 | 110.4428 | 4401.913 | 93 | 0.65248 | 22.992 | 0 | -827.5739 | -292899.6747 | 6.076 | 6.076 | 0 | 103.3333 | 256 | 0.49 | -46969.9278 | 22.7046 | 906.3667 | 93 | 0.59277 | 22.992 | 0 | -147.6194 | -196162.7175 | 6.076 | 6.076 | 0 | 103.3333 | 256 | 0.83548 | -114073.5295 | 54.2232 | 2162.0861 | 30 | 0.94054 | 22.992 | 0 | -333.6201 | -114705.5797 | 10.36 | 10.36 | 0 | 33.3333 | 256 | 0.8172 | -293651.1588 | 136.1285 | 5425.2475 | 33.3333 | 0.94054 | 22.992 | 0 | -878.0242 | -117892.218 | 10.1333 | 10.1333 | 0 | 37.037 | 256 | 0.79892 | 28309.6314 | -10.85 | -430.4715 | -430.4715 | -13.7028 | -334.9739 | 1 | 86.5832 | -109840.4784 | 9.9067 | 41.6721 | 0 | -478.3017 | 256 | 0.78065 | -169037.8865 | 79.1649 | 3155.7787 | 40 | 0.94054 | 22.992 | 0 | -529.0976 | -137943.7402 | 9.68 | 9.68 | 0 | 44.4444 | 256 | 0.76237 | -49520.8459 | 24.5743 | 980.8551 | 43.3333 | 0.94054 | 22.992 | 0 | -158.7195 | -129087.2038 | 9.4533 | 9.4533 | 0 | 48.1481 | 256 | 0.74409 | -12773.468 | 7.7568 | 310.8345 | 46.6667 | 0.94054 | 22.992 | 0 | -41.9461 | -106099.455 | 9.2267 | 9.2267 | 0 | 103.3333 | 256 | 0.72581 | -83202.8856 | 39.8508 | 1589.483 | 50 | 0.94054 | 22.992 | 0 | -280.1064 | -111390.1721 | 9 | 9 | 0 | 103.3333 | 256 | 2.6714 | -997779.3101 | 462.2699 | 18418.9283 | 53.3333 | 0.94054 | 22.992 | 0 | -912.6505 | -101323.2798 | 33.1251 | 8.7733 | 0 | 103.3333 | 256 | 0.68925 | -133408.2885 | 62.6681 | 2498.5356 | 56.6667 | 0.94054 | 22.992 | 0 | -472.9477 | -103655.8277 | 8.5467 | 8.5467 | 0 | 103.3333 | 256 | 0.67097 | -56732.9932 | 27.6289 | 1102.5528 | 60 | 0.94054 | 22.992 | 0 | -206.6043 | -107563.1277 | 8.32 | 8.32 | 0 | 103.3333 | 256
[14 empty] | 260 | 0 | 0 | 0 | 0 | 0 | -0.27366 | 0 | 0 | 0 | #N/A | 1 | 1 | 0 | #N/A | 0 | 12.4 | 1 | 691.0603 | 0 | 260 | 0.90655 | 4307.3932 | 0.38253 | 17.0401 | 17.0401 | 2.0994e-09 | 1.437e-08 | 0 | 41.4637 | 10780.9394 | 11.2413 | 11.2413 | 1 | 18.9335 | 260 | 0.9648 | 2886.916 | 1.1817 | 48.8782 | 48.8782 | 0.94076 | 9.7782 | 0 | 17.1958 | 4962.9009 | 11.9635 | 9.0763 | 1 | 54.3091 | 260 | 0.49 | 6527.6315 | -1.7097 | -66.3162 | -66.3162 | -2.7822 | -38.7928 | 1 | 57.07 | -8545.3823 | 6.076 | 16.9095 | 0 | -73.6847 | 260 | 0.49 | 8484.3471 | -2.6027 | -101.8929 | -101.8929 | -3.9967 | -69.911 | 1 | 59.1268 | -31814.6415 | 6.076 | 19.3287 | 0 | -113.2143 | 260 | 0.49 | -17901.2044 | 9.4387 | 377.8444 | 93 | 1.0927 | 22.992 | 0 | -103.7097 | -68943.6731 | 6.076 | 6.076 | 0 | 103.3333 | 260 | 0.49 | -16897.8952 | 8.9808 | 359.6025 | 93 | 0.93499 | 22.992 | 0 | -83.7676 | -73474.482 | 6.076 | 6.076 | 0 | 103.3333 | 260 | 0.49 | -25059.0793 | 12.7053 | 507.9876 | 93 | 0.81707 | 22.992 | 0 | -108.5568 | -144397.1756 | 6.076 | 6.076 | 0 | 103.3333 | 260 | 0.49 | -283193.4723 | 130.5085 | 5201.3402 | 93 | 0.72556 | 22.992 | 0 | -1089.4023 | -184172.0408 | 6.076 | 6.076 | 0 | 103.3333 | 260 | 0.49 | -212639.9996 | 98.3104 | 3918.5498 | 93 | 0.65248 | 22.992 | 0 | -735.6059 | -295658.1625 | 6.076 | 6.076 | 0 | 103.3333 | 260 | 0.49 | -17707.3287 | 9.3502 | 374.3194 | 93 | 0.59277 | 22.992 | 0 | -55.6515 | -196201.3875 | 6.076 | 6.076 | 0 | 103.3333 | 260 | 0.83548 | -82627.2558 | 39.8722 | 1590.3357 | 30 | 0.94054 | 22.992 | 0 | -241.6521 | -115488.2524 | 10.36 | 10.36 | 0 | 33.3333 | 260 | 0.8172 | -262892.8989 | 122.0916 | 4866.0064 | 33.3333 | 0.94054 | 22.992 | 0 | -786.0562 | -120852.507 | 10.1333 | 10.1333 | 0 | 37.037 | 260 | 3.3607 | -1723761.9428 | 795.3674 | 31689.7454 | 36.6667 | 0.94054 | 22.992 | 0 | -1253.3125 | -114669.7924 | 41.6721 | 9.9067 | 0 | 40.7407 | 260 | 0.78065 | -139655.6539 | 65.7559 | 2621.5563 | 40 | 0.94054 | 22.992 | 0 | -437.1296 | -139508.3228 | 9.68 | 9.68 | 0 | 44.4444 | 260 | 0.76237 | -20826.6271 | 11.4793 | 459.1421 | 43.3333 | 0.94054 | 22.992 | 0 | -66.7515 | -129170.2739 | 9.4533 | 9.4533 | 0 | 48.1481 | 260 | 0.74409 | 15232.7372 | -5.0242 | -198.3692 | -198.3692 | -6.6724 | -163.111 | 1 | 50.0219 | -107204.2553 | 9.2267 | 25.8891 | 0 | -220.4102 | 260 | 0.72581 | -55884.6942 | 27.3838 | 1092.7886 | 50 | 0.94054 | 22.992 | 0 | -188.1384 | -111958.7898 | 9 | 9 | 0 | 103.3333 | 260 | 0.70753 | -237636.2658 | 110.2813 | 4395.4762 | 53.3333 | 0.94054 | 22.992 | 0 | -820.6825 | -104422.0739 | 8.7733 | 8.7733 | 0 | 103.3333 | 260 | 0.68925 | -107466.1246 | 50.829 | 2026.8599 | 56.6667 | 0.94054 | 22.992 | 0 | -380.9798 | -104995.8109 | 8.5467 | 8.5467 | 0 | 103.3333 | 260 | 0.67097 | -31478.8429 | 16.1038 | 643.3865 | 60 | 0.94054 | 22.992 | 0 | -114.6364 | -107837.7373 | 8.32 | 8.32 | 0 | 103.3333 | 260
[14 empty] | 264 | 0 | 0 | 0 | 0 | 0 | -0.27366 | 0 | 0 | 0 | #N/A | 1 | 1 | 0 | #N/A | 0 | 12.4 | 1 | 691.0603 | 0 | 264 | 0.90655 | 4307.3932 | 0.38253 | 17.0401 | 17.0401 | -1.5459e-09 | -1.0581e-08 | 0 | 41.4637 | 10946.7942 | 11.2413 | 11.2413 | 1 | 18.9335 | 264 | 0.73196 | 7171.903 | -1.377 | -53.0602 | -53.0602 | -2.1658 | -22.5115 | 1 | 56.3087 | 5008.0437 | 9.0763 | 16.0081 | 1 | -58.9557 | 264 | 1.3637 | -31227.3143 | 17.7834 | 710.3 | 93 | 1.649 | 22.992 | 0 | -98.1011 | -8753.8508 | 16.9095 | 6.076 | 0 | 103.3333 | 264 | 1.5588 | -100661.1952 | 49.9758 | 1992.8683 | 93 | 1.3144 | 22.992 | 0 | -220.5174 | -32512.7752 | 19.3287 | 6.076 | 0 | 103.3333 | 264 | 0.49 | -2026.7225 | 2.1942 | 89.2175 | 89.2175 | 1.0927 | 22.992 | 0 | -11.7417 | -68806.7041 | 6.076 | 6.3332 | 0 | 99.1306 | 264 | 0.49 | 1654.2101 | 0.51434 | 22.2915 | 22.2915 | 0.24254 | 5.9643 | 0 | 8.2004 | -73393.9663 | 6.076 | 10.8842 | 0 | 24.7683 | 264 | 0.49 | -3829.3506 | 3.0168 | 121.9926 | 93 | 0.81707 | 22.992 | 0 | -16.5889 | -144279.5953 | 6.076 | 6.076 | 0 | 103.3333 | 264 | 0.49 | -259286.1201 | 119.598 | 4766.6611 | 93 | 0.72556 | 22.992 | 0 | -997.4343 | -187977.8422 | 6.076 | 6.076 | 0 | 103.3333 | 264 | 0.49 | -186055.024 | 86.178 | 3435.1866 | 93 | 0.65248 | 22.992 | 0 | -643.638 | -298048.7785 | 6.076 | 6.076 | 0 | 103.3333 | 264 | 0.49 | 11555.2704 | -4.0041 | -157.7278 | -157.7278 | -5.9027 | -228.9491 | 1 | 36.3165 | -197887.7144 | 6.076 | 23.1255 | 0 | -175.2531 | 264 | 0.83548 | -51180.9822 | 25.5213 | 1018.5852 | 30 | 0.94054 | 22.992 | 0 | -149.6842 | -115903.0532 | 10.36 | 10.36 | 0 | 33.3333 | 264 | 0.8172 | -232134.6389 | 108.0546 | 4306.7653 | 33.3333 | 0.94054 | 22.992 | 0 | -694.0883 | -123444.9242 | 10.1333 | 10.1333 | 0 | 37.037 | 264 | 0.79892 | -379718.3041 | 175.3591 | 6988.2182 | 36.6667 | 0.94054 | 22.992 | 0 | -1161.3445 | -119131.2345 | 9.9067 | 9.9067 | 0 | 40.7407 | 264 | 0.78065 | -110273.4214 | 52.3469 | 2087.3339 | 40 | 0.94054 | 22.992 | 0 | -345.1617 | -140705.0336 | 9.68 | 9.68 | 0 | 44.4444 | 264 | 0.76237 | 7867.5917 | -1.6157 | -62.571 | -62.571 | -2.4466 | -59.8077 | 1 | 25.2164 | -129547.8695 | 9.4533 | 16.6548 | 0 | -69.5233 | 264 | 2.0878 | -514743.436 | 240.3183 | 9576.2357 | 46.6667 | 0.94054 | 22.992 | 0 | -602.4221 | -109430.0077 | 25.8891 | 9.2267 | 0 | 103.3333 | 264 | 0.72581 | -28566.5028 | 14.9168 | 596.0942 | 50 | 0.94054 | 22.992 | 0 | -96.1705 | -112159.5357 | 9 | 9 | 0 | 103.3333 | 264 | 0.70753 | -211006.0882 | 98.1282 | 3911.2911 | 53.3333 | 0.94054 | 22.992 | 0 | -728.7146 | -107152.9962 | 8.7733 | 8.7733 | 0 | 103.3333 | 264 | 0.68925 | -81523.9606 | 38.9899 | 1555.1842 | 56.6667 | 0.94054 | 22.992 | 0 | -289.0118 | -105967.9222 | 8.5467 | 8.5467 | 0 | 103.3333 | 264 | 0.67097 | -6224.6926 | 4.5787 | 184.2201 | 60 | 0.94054 | 22.992 | 0 | -22.6684 | -107744.4752 | 8.32 | 8.32 | 0 | 103.3333 | 264
[14 empty] | 268 | 0 | 0 | 0 | 0 | 0 | -0.27366 | 0 | 0 | 0 | #N/A | 1 | 1 | 0 | #N/A | 0 | 12.4 | 1 | 691.0603 | 0 | 268 | 0.90655 | 4307.3932 | 0.38253 | 17.0401 | 17.0401 | 1.1383e-09 | 7.7915e-09 | 0 | 41.4637 | 11112.6491 | 11.2413 | 11.2413 | 1 | 18.9335 | 268 | 1.291 | -7578.8018 | 6.8027 | 272.825 | 93 | 2.2121 | 22.992 | 0 | -33.7373 | 5057.0305 | 16.0081 | 6.076 | 1 | 103.3333 | 268 | 0.49 | -701.5071 | 1.5894 | 65.1227 | 65.1227 | 1.649 | 22.992 | 0 | -6.1332 | -8594.4475 | 6.076 | 7.9717 | 0 | 72.3585 | 268 | 0.49 | -18446.0856 | 9.6874 | 387.7514 | 93 | 1.3144 | 22.992 | 0 | -128.5494 | -32843.037 | 6.076 | 6.076 | 0 | 103.3333 | 268 | 0.51074 | 14433.9644 | -5.2641 | -207.9271 | -207.9271 | -7.5394 | -158.6388 | 1 | 80.2262 | -69754.9093 | 6.3332 | 26.539 | 0 | -231.0301 | 268 | 0.87776 | 11584.1379 | -3.0129 | -118.2362 | -118.2362 | -4.0754 | -100.2165 | 1 | 32.0575 | -74067.4686 | 10.8842 | 20.4401 | 0 | -131.3736 | 268 | 0.49 | 17400.3782 | -6.6716 | -264.0025 | -264.0025 | -9.5306 | -268.1871 | 1 | 75.3791 | -146123.5762 | 6.076 | 30.3522 | 0 | -293.3361 | 268 | 0.49 | -235378.7679 | 108.6876 | 4331.982 | 93 | 0.72556 | 22.992 | 0 | -905.4664 | -191415.7718 | 6.076 | 6.076 | 0 | 103.3333 | 268 | 0.49 | -159470.0483 | 74.0456 | 2951.8234 | 93 | 0.65248 | 22.992 | 0 | -551.67 | -300071.5226 | 6.076 | 6.076 | 0 | 103.3333 | 268 | 1.865 | -1065063.569 | 490.8871 | 19559.0559 | 93 | 0.59277 | 22.992 | 0 | -879.4799 | -201221.6983 | 23.1255 | 6.076 | 0 | 103.3333 | 268 | 0.83548 | -19734.7085 | 11.1704 | 446.8348 | 30 | 0.94054 | 22.992 | 0 | -57.7162 | -115949.9823 | 10.36 | 10.36 | 0 | 33.3333 | 268 | 0.8172 | -201376.379 | 94.0177 | 3747.5242 | 33.3333 | 0.94054 | 22.992 | 0 | -602.1203 | -125669.4696 | 10.1333 | 10.1333 | 0 | 37.037 | 268 | 0.79892 | -349648.0579 | 161.6361 | 6441.4864 | 36.6667 | 0.94054 | 22.992 | 0 | -1069.3766 | -123224.8048 | 9.9067 | 9.9067 | 0 | 40.7407 | 268 | 0.78065 | -80891.1889 | 38.9379 | 1553.1115 | 40 | 0.94054 | 22.992 | 0 | -253.1937 | -141533.8727 | 9.68 | 9.68 | 0 | 44.4444 | 268 | 1.3431 | -117640.1838 | 57.1658 | 2279.3236 | 43.3333 | 0.94054 | 22.992 | 0 | -214.0142 | -130219.9905 | 16.6548 | 9.4533 | 0 | 48.1481 | 268 | 0.74409 | -155444.1784 | 72.8665 | 2904.8475 | 46.6667 | 0.94054 | 22.992 | 0 | -510.4541 | -111287.8883 | 9.2267 | 9.2267 | 0 | 103.3333 | 268 | 0.72581 | -1248.3114 | 2.4498 | 99.3998 | 50 | 0.94054 | 22.992 | 0 | -4.2025 | -111992.4098 | 9 | 9 | 0 | 103.3333 | 268 | 0.70753 | -184375.9105 | 85.9752 | 3427.1061 | 53.3333 | 0.94054 | 22.992 | 0 | -636.7466 | -109516.0467 | 8.7733 | 8.7733 | 0 | 103.3333 | 268 | 0.68925 | -55581.7966 | 27.1509 | 1083.5084 | 56.6667 | 0.94054 | 22.992 | 0 | -197.0439 | -106572.1617 | 8.5467 | 8.5467 | 0 | 103.3333 | 268 | 0.67097 | 19029.4576 | -6.9463 | -274.9463 | -274.9463 | -9.2297 | -225.6247 | 1 | 69.2995 | -109272.2749 | 8.32 | 31.0963 | 0 | -305.4959 | 268
[14 empty] | 272 | 0 | 0 | 0 | 0 | 0 | -0.27366 | 0 | 0 | 0 | #N/A | 1 | 1 | 0 | #N/A | 0 | 12.4 | 1 | 691.0603 | 0 | 272 | 0.90655 | 4307.3932 | 0.38253 | 17.0401 | 17.0401 | -8.3821e-10 | -5.7374e-09 | 0 | 41.4637 | 11278.5039 | 11.2413 | 11.2413 | 1 | 18.9335 | 272 | 0.49 | 4965.0161 | -0.9966 | -37.905 | -37.905 | -1.8124 | -18.8376 | 1 | 58.2307 | 5139.2527 | 6.076 | 14.9775 | 1 | -42.1167 | 272 | 0.64288 | 12880.772 | -4.2131 | -166.0511 | -166.0511 | -5.8261 | -81.2343 | 1 | 85.8348 | -8900.9832 | 7.9717 | 23.6915 | 0 | -184.5012 | 272 | 0.49 | -5249.2272 | 3.6648 | 147.8085 | 93 | 1.3144 | 22.992 | 0 | -36.5815 | -32805.427 | 6.076 | 6.076 | 0 | 103.3333 | 272 | 2.1402 | -417924.6576 | 196.2695 | 7821.3034 | 93 | 1.0927 | 22.992 | 0 | -554.3289 | -71788.289 | 26.539 | 6.076 | 0 | 103.3333 | 272 | 1.6484 | -250277.7054 | 118.4875 | 4722.4178 | 93 | 0.93499 | 22.992 | 0 | -368.8086 | -75358.767 | 20.4401 | 6.076 | 0 | 103.3333 | 272 | 2.4478 | -1150101.0749 | 531.2048 | 21165.337 | 93 | 0.81707 | 22.992 | 0 | -997.3695 | -149929.1184 | 30.3522 | 6.076 | 0 | 103.3333 | 272 | 0.49 | -211471.4157 | 97.7771 | 3897.3028 | 93 | 0.72556 | 22.992 | 0 | -813.4984 | -194485.8296 | 6.076 | 6.076 | 0 | 103.3333 | 272 | 0.49 | -132885.0727 | 61.9132 | 2468.4602 | 93 | 0.65248 | 22.992 | 0 | -459.7021 | -301726.395 | 6.076 | 6.076 | 0 | 103.3333 | 272 | 0.49 | -250572.5812 | 115.6215 | 4608.2331 | 93 | 0.59277 | 22.992 | 0 | -787.512 | -204187.8103 | 6.076 | 6.076 | 0 | 103.3333 | 272 | 0.83548 | 11711.5652 | -3.1806 | -124.9156 | -124.9156 | -4.3091 | -105.3389 | 1 | 34.2517 | -116655.6864 | 10.36 | 20.8943 | 0 | -138.7951 | 272 | 0.8172 | -170618.119 | 79.9807 | 3188.2831 | 33.3333 | 0.94054 | 22.992 | 0 | -510.1524 | -127526.1432 | 10.1333 | 10.1333 | 0 | 37.037 | 272 | 0.79892 | -319577.8117 | 147.9132 | 5894.7547 | 36.6667 | 0.94054 | 22.992 | 0 | -977.4086 | -126950.5033 | 9.9067 | 9.9067 | 0 | 40.7407 | 272 | 0.78065 | -51508.9564 | 25.5289 | 1018.8891 | 40 | 0.94054 | 22.992 | 0 | -161.2258 | -141994.8399 | 9.68 | 9.68 | 0 | 44.4444 | 272 | 0.76237 | -38078.7254 | 19.3525 | 772.8166 | 43.3333 | 0.94054 | 22.992 | 0 | -122.0463 | -130524.2397 | 9.4533 | 9.4533 | 0 | 48.1481 | 272 | 0.74409 | -127437.9733 | 60.0855 | 2395.6437 | 46.6667 | 0.94054 | 22.992 | 0 | -418.4862 | -112777.8971 | 9.2267 | 9.2267 | 0 | 103.3333 | 272 | 0.72581 | 26069.88 | -10.0173 | -397.2946 | -397.2946 | -12.909 | -315.5693 | 1 | 87.7655 | -114165.902 | 9 | 39.416 | 0 | -441.4384 | 272 | 0.70753 | -157745.7328 | 73.8221 | 2942.921 | 53.3333 | 0.94054 | 22.992 | 0 | -544.7786 | -111511.2254 | 8.7733 | 8.7733 | 0 | 103.3333 | 272 | 0.68925 | -29639.6326 | 15.3118 | 611.8327 | 56.6667 | 0.94054 | 22.992 | 0 | -105.0759 | -106808.5294 | 8.5467 | 8.5467 | 0 | 103.3333 | 272 | 2.5078 | -855128.1427 | 396.7453 | 15808.3863 | 60 | 0.94054 | 22.992 | 0 | -833.1994 | -112421.1364 | 31.0963 | 8.32 | 0 | 103.3333 | 272
[14 empty] | 276 | 0 | 0 | 0 | 0 | 0 | -0.27366 | 0 | 0 | 0 | #N/A | 1 | 1 | 0 | #N/A | 0 | 12.4 | 1 | 691.0603 | 0 | 276 | 0.90655 | 4307.3932 | 0.38253 | 17.0401 | 17.0401 | 6.1722e-10 | 4.2248e-09 | 0 | 41.4637 | 11444.3588 | 11.2413 | 11.2413 | 1 | 18.9335 | 276 | 1.2079 | -3598.1987 | 4.7708 | 191.8736 | 93 | 2.2121 | 22.992 | 0 | -17.1196 | 5254.7102 | 14.9775 | 6.076 | 1 | 103.3333 | 276 | 1.9106 | -106636.5903 | 53.6141 | 2137.8213 | 93 | 1.649 | 22.992 | 0 | -239.1026 | -9673.4577 | 23.6915 | 6.076 | 0 | 103.3333 | 276 | 0.49 | 7947.6312 | -2.3578 | -92.1344 | -92.1344 | -3.6636 | -64.084 | 1 | 55.3865 | -33096.5533 | 6.076 | 18.6651 | 0 | -102.3715 | 276 | 0.49 | -79807.5841 | 37.6905 | 1503.415 | 93 | 1.0927 | 22.992 | 0 | -462.3609 | -73453.7968 | 6.076 | 6.076 | 0 | 103.3333 | 276 | 0.49 | -55845.2863 | 26.755 | 1067.7368 | 93 | 0.93499 | 22.992 | 0 | -276.8406 | -76282.1937 | 6.076 | 6.076 | 0 | 103.3333 | 276 | 0.49 | -209001.3862 | 96.6499 | 3852.3932 | 93 | 0.81707 | 22.992 | 0 | -905.4016 | -153366.7887 | 6.076 | 6.076 | 0 | 103.3333 | 276 | 0.49 | -187564.0635 | 86.8667 | 3462.6237 | 93 | 0.72556 | 22.992 | 0 | -721.5305 | -197188.0156 | 6.076 | 6.076 | 0 | 103.3333 | 276 | 0.49 | -106300.0971 | 49.7808 | 1985.097 | 93 | 0.65248 | 22.992 | 0 | -367.7341 | -303013.3955 | 6.076 | 6.076 | 0 | 103.3333 | 276 | 0.49 | -221309.9821 | 102.2671 | 4076.1859 | 93 | 0.59277 | 22.992 | 0 | -695.544 | -206786.0505 | 6.076 | 6.076 | 0 | 103.3333 | 276 | 1.685 | -266948.4032 | 126.1903 | 5029.3015 | 30 | 0.94054 | 22.992 | 0 | -387.1038 | -118020.1655 | 20.8943 | 10.36 | 0 | 33.3333 | 276 | 0.8172 | -139859.8591 | 65.9438 | 2629.042 | 33.3333 | 0.94054 | 22.992 | 0 | -418.1844 | -129014.945 | 10.1333 | 10.1333 | 0 | 37.037 | 276 | 0.79892 | -289507.5654 | 134.1902 | 5348.0229 | 36.6667 | 0.94054 | 22.992 | 0 | -885.4406 | -130308.33 | 9.9067 | 9.9067 | 0 | 40.7407 | 276 | 0.78065 | -22126.7238 | 12.12 | 484.6667 | 40 | 0.94054 | 22.992 | 0 | -69.2578 | -142087.9353 | 9.68 | 9.68 | 0 | 44.4444 | 276 | 0.76237 | -9384.5066 | 6.2575 | 251.1035 | 43.3333 | 0.94054 | 22.992 | 0 | -30.0783 | -130460.617 | 9.4533 | 9.4533 | 0 | 48.1481 | 276 | 0.74409 | -99431.7682 | 47.3045 | 1886.44 | 46.6667 | 0.94054 | 22.992 | 0 | -326.5182 | -113900.0341 | 9.2267 | 9.2267 | 0 | 103.3333 | 276 | 3.1787 | -1527928.7761 | 705.525 | 28110.3663 | 50 | 0.94054 | 22.992 | 0 | -1174.5116 | -118680.0123 | 39.416 | 9 | 0 | 103.3333 | 276 | 0.70753 | -131115.5551 | 61.6691 | 2458.736 | 53.3333 | 0.94054 | 22.992 | 0 | -452.8107 | -113138.5323 | 8.7733 | 8.7733 | 0 | 103.3333 | 276 | 0.68925 | -3697.4686 | 3.4728 | 140.157 | 56.6667 | 0.94054 | 22.992 | 0 | -13.108 | -106677.0253 | 8.5467 | 8.5467 | 0 | 103.3333 | 276 | 0.67097 | -203540.1298 | 94.6263 | 3771.7735 | 60 | 0.94054 | 22.992 | 0 | -741.2314 | -115202.1261 | 8.32 | 8.32 | 0 | 103.3333 | 276
[14 empty] | 280 | 0 | 0 | 0 | 0 | 0 | -0.27366 | 0 | 0 | 0 | #N/A | 1 | 1 | 0 | #N/A | 0 | 12.4 | 1 | 691.0603 | 0 | 280 | 0.90655 | 4307.3932 | 0.38253 | 17.0401 | 17.0401 | -4.545e-10 | -3.1109e-09 | 0 | 41.4637 | 11610.2136 | 11.2413 | 11.2413 | 1 | 18.9335 | 280 | 0.49 | 6381.9156 | -1.6432 | -63.6668 | -63.6668 | -2.6918 | -27.9782 | 1 | 74.8484 | 5330.2779 | 6.076 | 16.7293 | 1 | -70.7409 | 280 | 0.49 | -16829.1657 | 8.9495 | 358.3528 | 93 | 1.649 | 22.992 | 0 | -147.1346 | -10078.0603 | 6.076 | 6.076 | 0 | 103.3333 | 280 | 1.5053 | -88579.7783 | 44.3237 | 1767.6835 | 93 | 1.3144 | 22.992 | 0 | -200.9496 | -33716.4157 | 18.6651 | 6.076 | 0 | 103.3333 | 280 | 0.49 | -63933.1023 | 30.446 | 1214.788 | 93 | 1.0927 | 22.992 | 0 | -370.393 | -74751.4328 | 6.076 | 6.076 | 0 | 103.3333 | 280 | 0.49 | -37293.181 | 18.2885 | 730.4258 | 93 | 0.93499 | 22.992 | 0 | -184.8727 | -76837.7485 | 6.076 | 6.076 | 0 | 103.3333 | 280 | 0.49 | -187771.6574 | 86.9614 | 3466.3981 | 93 | 0.81707 | 22.992 | 0 | -813.4336 | -156436.5873 | 6.076 | 6.076 | 0 | 103.3333 | 280 | 0.49 | -163656.7113 | 75.9562 | 3027.9446 | 93 | 0.72556 | 22.992 | 0 | -629.5625 | -199522.3297 | 6.076 | 6.076 | 0 | 103.3333 | 280 | 0.49 | -79715.1214 | 37.6483 | 1501.7338 | 93 | 0.65248 | 22.992 | 0 | -275.7662 | -303932.5243 | 6.076 | 6.076 | 0 | 103.3333 | 280 | 0.49 | -192047.383 | 88.9127 | 3544.1386 | 93 | 0.59277 | 22.992 | 0 | -603.5761 | -209016.4189 | 6.076 | 6.076 | 0 | 103.3333 | 280 | 0.83548 | -100914.7306 | 48.218 | 1922.8352 | 30 | 0.94054 | 22.992 | 0 | -295.1358 | -119016.7728 | 10.36 | 10.36 | 0 | 33.3333 | 280 | 0.8172 | -109101.5992 | 51.9068 | 2069.8009 | 33.3333 | 0.94054 | 22.992 | 0 | -326.2165 | -130135.8749 | 10.1333 | 10.1333 | 0 | 37.037 | 280 | 0.79892 | -259437.3192 | 120.4672 | 4801.2912 | 36.6667 | 0.94054 | 22.992 | 0 | -793.4727 | -133298.2849 | 9.9067 | 9.9067 | 0 | 40.7407 | 280 | 0.78065 | 7255.5087 | -1.289 | -49.5558 | -49.5558 | -2.0373 | -49.803 | 1 | 22.7101 | -142395.5187 | 9.68 | 15.7698 | 0 | -55.062 | 280 | 0.76237 | 19309.7123 | -6.8375 | -270.6095 | -270.6095 | -8.8767 | -216.9955 | 1 | 61.8896 | -131949.0224 | 9.4533 | 30.8014 | 0 | -300.6773 | 280 | 0.74409 | -71425.5631 | 34.5235 | 1377.2363 | 46.6667 | 0.94054 | 22.992 | 0 | -234.5503 | -114654.2993 | 9.2267 | 9.2267 | 0 | 103.3333 | 280 | 0.72581 | -321559.1103 | 148.628 | 5923.2325 | 50 | 0.94054 | 22.992 | 0 | -1082.5436 | -122826.2508 | 9 | 9 | 0 | 103.3333 | 280 | 0.70753 | -104485.3774 | 49.516 | 1974.5509 | 53.3333 | 0.94054 | 22.992 | 0 | -360.8427 | -114397.9674 | 8.7733 | 8.7733 | 0 | 103.3333 | 280 | 0.68925 | 22244.6953 | -8.3663 | -331.5187 | -331.5187 | -10.9646 | -268.0372 | 1 | 78.86 | -108505.8831 | 8.5467 | 34.9433 | 0 | -368.3541 | 280 | 0.67097 | -178285.9795 | 83.1013 | 3312.6071 | 60 | 0.94054 | 22.992 | 0 | -649.2634 | -117615.244 | 8.32 | 8.32 | 0 | 103.3333 | 280
[14 empty] | 284 | 0 | 0 | 0 | 0 | 0 | -0.27366 | 0 | 0 | 0 | #N/A | 1 | 1 | 0 | #N/A | 0 | 12.4 | 1 | 691.0603 | 0 | 284 | 0.90655 | 4307.3932 | 0.38253 | 17.0401 | 17.0401 | 3.3467e-10 | 2.2908e-09 | 0 | 41.4637 | 11776.0684 | 11.2413 | 11.2413 | 1 | 18.9335 | 284 | 1.3491 | -8701.385 | 7.4657 | 299.2383 | 93 | 2.2121 | 22.992 | 0 | -37.0645 | 5365.9557 | 16.7293 | 6.076 | 1 | 103.3333 | 284 | 0.49 | -6309.9308 | 4.1489 | 167.094 | 93 | 1.649 | 22.992 | 0 | -55.1667 | -10114.7912 | 6.076 | 6.076 | 0 | 103.3333 | 284 | 0.49 | -15638.2205 | 8.406 | 336.6993 | 93 | 1.3144 | 22.992 | 0 | -108.9816 | -33968.4063 | 6.076 | 6.076 | 0 | 103.3333 | 284 | 0.49 | -48058.6204 | 23.2015 | 926.1611 | 93 | 1.0927 | 22.992 | 0 | -278.425 | -75681.197 | 6.076 | 6.076 | 0 | 103.3333 | 284 | 0.49 | -18741.0757 | 9.822 | 393.1148 | 93 | 0.93499 | 22.992 | 0 | -92.9047 | -77025.4315 | 6.076 | 6.076 | 0 | 103.3333 | 284 | 0.49 | -166541.9287 | 77.2729 | 3080.4031 | 93 | 0.81707 | 22.992 | 0 | -721.4657 | -159138.5141 | 6.076 | 6.076 | 0 | 103.3333 | 284 | 0.49 | -139749.3592 | 65.0458 | 2593.2654 | 93 | 0.72556 | 22.992 | 0 | -537.5946 | -201488.7721 | 6.076 | 6.076 | 0 | 103.3333 | 284 | 0.49 | -53130.1458 | 25.5159 | 1018.3707 | 93 | 0.65248 | 22.992 | 0 | -183.7982 | -304483.7812 | 6.076 | 6.076 | 0 | 103.3333 | 284 | 0.49 | -162784.7839 | 75.5583 | 3012.0913 | 93 | 0.59277 | 22.992 | 0 | -511.6081 | -210878.9155 | 6.076 | 6.076 | 0 | 103.3333 | 284 | 0.83548 | -69468.4569 | 33.867 | 1351.0848 | 30 | 0.94054 | 22.992 | 0 | -203.1679 | -119645.5083 | 10.36 | 10.36 | 0 | 33.3333 | 284 | 0.8172 | -78343.3392 | 37.8699 | 1510.5598 | 33.3333 | 0.94054 | 22.992 | 0 | -234.2485 | -130888.933 | 10.1333 | 10.1333 | 0 | 37.037 | 284 | 0.79892 | -229367.073 | 106.7443 | 4254.5594 | 36.6667 | 0.94054 | 22.992 | 0 | -701.5047 | -135920.3679 | 9.9067 | 9.9067 | 0 | 40.7407 | 284 | 1.2718 | -91864.5908 | 45.2179 | 1803.3106 | 40 | 0.94054 | 22.992 | 0 | -176.5019 | -142917.5902 | 15.7698 | 9.68 | 0 | 44.4444 | 284 | 2.484 | -819462.0665 | 380.407 | 15157.4578 | 43.3333 | 0.94054 | 22.992 | 0 | -806.0923 | -134989.4559 | 30.8014 | 9.4533 | 0 | 48.1481 | 284 | 0.74409 | -43419.358 | 21.7424 | 868.0326 | 46.6667 | 0.94054 | 22.992 | 0 | -142.5823 | -115040.6926 | 9.2267 | 9.2267 | 0 | 103.3333 | 284 | 0.72581 | -294240.9189 | 136.1609 | 5426.5381 | 50 | 0.94054 | 22.992 | 0 | -990.5756 | -126604.6175 | 9 | 9 | 0 | 103.3333 | 284 | 0.70753 | -77855.1997 | 37.363 | 1490.3659 | 53.3333 | 0.94054 | 22.992 | 0 | -268.8748 | -115289.5306 | 8.7733 | 8.7733 | 0 | 103.3333 | 284 | 2.818 | -1145544.6786 | 530.0845 | 21120.7033 | 56.6667 | 0.94054 | 22.992 | 0 | -993.2889 | -112295.1027 | 34.9433 | 8.5467 | 0 | 103.3333 | 284 | 0.67097 | -153031.8293 | 71.5762 | 2853.4408 | 60 | 0.94054 | 22.992 | 0 | -557.2955 | -119660.49 | 8.32 | 8.32 | 0 | 103.3333 | 284
[14 empty] | 288 | 0 | 0 | 0 | 0 | 0 | -0.27366 | 0 | 0 | 0 | #N/A | 1 | 1 | 0 | #N/A | 0 | 12.4 | 1 | 691.0603 | 0 | 288 | 0.90655 | 4307.3932 | 0.38253 | 17.0401 | 17.0401 | -2.4644e-10 | -1.6868e-09 | 0 | 41.4637 | 11941.9233 | 11.2413 | 11.2413 | 1 | 18.9335 | 288 | 0.49 | 4681.3194 | -0.86713 | -32.7469 | -32.7469 | -1.6363 | -17.0074 | 1 | 54.9034 | 5449.5102 | 6.076 | 14.6268 | 1 | -36.3854 | 288 | 0.49 | 4209.3042 | -0.65172 | -24.1648 | -24.1648 | -1.3433 | -18.73 | 1 | 36.8013 | -10117.426 | 6.076 | 14.0432 | 0 | -26.8498 | 288 | 0.49 | -2441.3621 | 2.3834 | 96.7564 | 93 | 1.3144 | 22.992 | 0 | -17.0137 | -33852.5251 | 6.076 | 6.076 | 0 | 103.3333 | 288 | 0.49 | -32184.1386 | 15.9569 | 637.5342 | 93 | 1.0927 | 22.992 | 0 | -186.4571 | -76243.0893 | 6.076 | 6.076 | 0 | 103.3333 | 288 | 0.49 | -188.9704 | 1.3555 | 55.8038 | 55.8038 | 0.93499 | 22.992 | 0 | -0.93678 | -76845.2428 | 6.076 | 8.6053 | 0 | 62.0043 | 288 | 0.49 | -145312.2 | 67.5845 | 2694.408 | 93 | 0.81707 | 22.992 | 0 | -629.4977 | -161472.569 | 6.076 | 6.076 | 0 | 103.3333 | 288 | 0.49 | -115842.007 | 54.1353 | 2158.5863 | 93 | 0.72556 | 22.992 | 0 | -445.6266 | -203087.3426 | 6.076 | 6.076 | 0 | 103.3333 | 288 | 0.49 | -26545.1701 | 13.3835 | 535.0075 | 93 | 0.65248 | 22.992 | 0 | -91.8303 | -304667.1663 | 6.076 | 6.076 | 0 | 103.3333 | 288 | 0.49 | -133522.1848 | 62.2039 | 2480.0441 | 93 | 0.59277 | 22.992 | 0 | -419.6402 | -212373.5403 | 6.076 | 6.076 | 0 | 103.3333 | 288 | 0.83548 | -38022.1833 | 19.5161 | 779.3344 | 30 | 0.94054 | 22.992 | 0 | -111.1999 | -119906.372 | 10.36 | 10.36 | 0 | 33.3333 | 288 | 0.8172 | -47585.0793 | 23.8329 | 951.3187 | 33.3333 | 0.94054 | 22.992 | 0 | -142.2806 | -131274.1194 | 10.1333 | 10.1333 | 0 | 37.037 | 288 | 0.79892 | -199296.8267 | 93.0213 | 3707.8277 | 36.6667 | 0.94054 | 22.992 | 0 | -609.5368 | -138174.5792 | 9.9067 | 9.9067 | 0 | 40.7407 | 288 | 0.78065 | -27007.1771 | 14.3472 | 573.4022 | 40 | 0.94054 | 22.992 | 0 | -84.5339 | -143071.7899 | 9.68 | 9.68 | 0 | 44.4444 | 288 | 0.76237 | -222808.4944 | 103.6565 | 4131.5397 | 43.3333 | 0.94054 | 22.992 | 0 | -714.1244 | -137662.0175 | 9.4533 | 9.4533 | 0 | 48.1481 | 288 | 0.74409 | -15413.1529 | 8.9614 | 358.8288 | 46.6667 | 0.94054 | 22.992 | 0 | -50.6144 | -115059.2141 | 9.2267 | 9.2267 | 0 | 103.3333 | 288 | 0.72581 | -266922.7275 | 123.6939 | 4929.8437 | 50 | 0.94054 | 22.992 | 0 | -898.6077 | -130015.1124 | 9 | 9 | 0 | 103.3333 | 288 | 0.70753 | -51225.022 | 25.21 | 1006.1808 | 53.3333 | 0.94054 | 22.992 | 0 | -176.9068 | -115813.222 | 8.7733 | 8.7733 | 0 | 103.3333 | 288 | 0.68925 | -254243.0729 | 117.8127 | 4695.5316 | 56.6667 | 0.94054 | 22.992 | 0 | -901.3209 | -115716.4504 | 8.5467 | 8.5467 | 0 | 103.3333 | 288 | 0.67097 | -127777.679 | 60.0511 | 2394.2744 | 60 | 0.94054 | 22.992 | 0 | -465.3275 | -121337.8643 | 8.32 | 8.32 | 0 | 103.3333 | 288
[14 empty] | 292 | 0 | 0 | 0 | 0 | 0 | -0.27366 | 0 | 0 | 0 | #N/A | 1 | 1 | 0 | #N/A | 0 | 12.4 | 1 | 691.0603 | 0 | 292 | 0.90655 | 4307.3932 | 0.38253 | 17.0401 | 17.0401 | 1.8147e-10 | 1.2421e-09 | 0 | 41.4637 | 12107.7781 | 11.2413 | 11.2413 | 1 | 18.9335 | 292 | 1.1796 | -2694.2479 | 4.285 | 172.519 | 93 | 2.2121 | 22.992 | 0 | -13.1262 | 5580.9415 | 14.6268 | 6.076 | 1 | 103.3333 | 292 | 1.1325 | -10077.0592 | 7.5324 | 301.895 | 93 | 1.649 | 22.992 | 0 | -38.1187 | -10085.9648 | 14.0432 | 6.076 | 0 | 103.3333 | 292 | 0.49 | 10755.4964 | -3.6392 | -143.1865 | -143.1865 | -5.4063 | -94.5685 | 1 | 74.9543 | -34309.2563 | 6.076 | 22.1367 | 0 | -159.0961 | 292 | 0.49 | -16309.6567 | 8.7124 | 348.9072 | 93 | 1.0927 | 22.992 | 0 | -94.4891 | -76437.1099 | 6.076 | 6.076 | 0 | 103.3333 | 292 | 0.69398 | 26007.4089 | -10.0712 | -399.4433 | -399.4433 | -13.0883 | -321.8486 | 1 | 91.0312 | -79055.9067 | 8.6053 | 39.5621 | 0 | -443.8259 | 292 | 0.49 | -124082.4712 | 57.896 | 2308.4129 | 93 | 0.81707 | 22.992 | 0 | -537.5298 | -163438.7521 | 6.076 | 6.076 | 0 | 103.3333 | 292 | 0.49 | -91934.6548 | 43.2249 | 1723.9072 | 93 | 0.72556 | 22.992 | 0 | -353.6587 | -204318.0413 | 6.076 | 6.076 | 0 | 103.3333 | 292 | 0.49 | 39.8055 | 1.2511 | 51.6443 | 51.6443 | 0.65248 | 22.992 | 0 | 0.1377 | -304482.6795 | 6.076 | 8.8882 | 0 | 57.3825 | 292 | 0.49 | -104259.5858 | 48.8495 | 1947.9968 | 93 | 0.59277 | 22.992 | 0 | -327.6722 | -213500.2932 | 6.076 | 6.076 | 0 | 103.3333 | 292 | 0.83548 | -6575.9096 | 5.1652 | 207.5839 | 30 | 0.94054 | 22.992 | 0 | -19.2319 | -119799.3639 | 10.36 | 10.36 | 0 | 33.3333 | 292 | 0.8172 | -16826.8193 | 9.796 | 392.0777 | 33.3333 | 0.94054 | 22.992 | 0 | -50.3126 | -131291.4339 | 10.1333 | 10.1333 | 0 | 37.037 | 292 | 0.79892 | -169226.5805 | 79.2983 | 3161.096 | 36.6667 | 0.94054 | 22.992 | 0 | -517.5688 | -140060.9186 | 9.9067 | 9.9067 | 0 | 40.7407 | 292 | 0.78065 | 2375.0555 | 0.93823 | 39.1798 | 39.1798 | 0.69329 | 16.9479 | 0 | 7.4341 | -142906.4703 | 9.68 | 9.7358 | 0 | 43.5331 | 292 | 0.76237 | -194114.2756 | 90.5615 | 3609.8266 | 43.3333 | 0.94054 | 22.992 | 0 | -622.1564 | -139966.7073 | 9.4533 | 9.4533 | 0 | 48.1481 | 292 | 0.74409 | 12593.0522 | -3.8196 | -150.3749 | -150.3749 | -5.1821 | -126.6805 | 1 | 41.3536 | -115907.244 | 9.2267 | 22.6255 | 0 | -167.0832 | 292 | 0.72581 | -239604.5361 | 111.2269 | 4433.1493 | 50 | 0.94054 | 22.992 | 0 | -806.6397 | -133057.7354 | 9 | 9 | 0 | 103.3333 | 292 | 0.70753 | -24594.8443 | 13.0569 | 521.9958 | 53.3333 | 0.94054 | 22.992 | 0 | -84.9389 | -115969.0416 | 8.7733 | 8.7733 | 0 | 103.3333 | 292 | 0.68925 | -228300.9089 | 105.9736 | 4223.8559 | 56.6667 | 0.94054 | 22.992 | 0 | -809.353 | -118769.9264 | 8.5467 | 8.5467 | 0 | 103.3333 | 292 | 0.67097 | -102523.5287 | 48.526 | 1935.108 | 60 | 0.94054 | 22.992 | 0 | -373.3596 | -122647.3667 | 8.32 | 8.32 | 0 | 103.3333 | 292
[14 empty] | 296 | 0 | 0 | 0 | 0 | 0 | -0.27366 | 0 | 0 | 0 | #N/A | 1 | 1 | 0 | #N/A | 0 | 12.4 | 1 | 691.0603 | 0 | 296 | 0.90655 | 4307.3932 | 0.38253 | 17.0401 | 17.0401 | -1.3363e-10 | -9.1463e-10 | 0 | 41.4637 | 12273.633 | 11.2413 | 11.2413 | 1 | 18.9335 | 296 | 0.49 | 6722.4151 | -1.7986 | -69.8577 | -69.8577 | -2.9031 | -30.1748 | 1 | 78.8418 | 5654.91 | 6.076 | 17.1503 | 1 | -77.6197 | 296 | 0.49 | 6159.247 | -1.5416 | -59.6183 | -59.6183 | -2.5536 | -35.6048 | 1 | 53.8493 | -10155.4059 | 6.076 | 16.454 | 0 | -66.2426 | 296 | 1.7852 | -158573.1523 | 76.9913 | 3069.1825 | 93 | 1.3144 | 22.992 | 0 | -303.3199 | -35338.6 | 22.1367 | 6.076 | 0 | 103.3333 | 296 | 0.49 | -435.1748 | 1.4679 | 60.2803 | 60.2803 | 1.0927 | 22.992 | 0 | -2.5212 | -76263.2586 | 6.076 | 8.3009 | 0 | 66.9781 | 296 | 3.1905 | -1571382.0541 | 725.386 | 28901.642 | 93 | 0.93499 | 22.992 | 0 | -1196.3631 | -83657.4233 | 39.5621 | 6.076 | 0 | 103.3333 | 296 | 0.49 | -102852.7425 | 48.2075 | 1922.4179 | 93 | 0.81707 | 22.992 | 0 | -445.5618 | -165037.0634 | 6.076 | 6.076 | 0 | 103.3333 | 296 | 0.49 | -68027.3026 | 32.3144 | 1289.228 | 93 | 0.72556 | 22.992 | 0 | -261.6907 | -205180.8683 | 6.076 | 6.076 | 0 | 103.3333 | 296 | 0.71679 | 38947.6819 | -15.9176 | -632.367 | -632.367 | -20.2921 | -715.0527 | 1 | 92.1057 | -309834.6782 | 8.8882 | 55.401 | 0 | -702.63 | 296 | 0.49 | -74996.9867 | 35.4952 | 1415.9496 | 93 | 0.59277 | 22.992 | 0 | -235.7043 | -214259.1744 | 6.076 | 6.076 | 0 | 103.3333 | 296 | 0.83548 | 24870.364 | -9.1858 | -364.1665 | -364.1665 | -11.5823 | -283.1369 | 1 | 72.736 | -121773.5149 | 10.36 | 37.1633 | 0 | -404.6294 | 296 | 0.8172 | 13931.4406 | -4.241 | -167.1634 | -167.1634 | -5.6135 | -137.2248 | 1 | 41.6554 | -132222.6107 | 10.1333 | 23.7671 | 0 | -185.7372 | 296 | 0.79892 | -139156.3343 | 65.5754 | 2614.3642 | 36.6667 | 0.94054 | 22.992 | 0 | -425.6009 | -141579.3862 | 9.9067 | 9.9067 | 0 | 40.7407 | 296 | 0.78514 | 24171.8665 | -8.9974 | -356.6617 | -356.6617 | -11.476 | -280.5374 | 1 | 75.2258 | -144849.8666 | 9.7358 | 36.653 | 0 | -396.2908 | 296 | 0.76237 | -165420.0567 | 77.4665 | 3088.1135 | 43.3333 | 0.94054 | 22.992 | 0 | -530.1885 | -141903.5253 | 9.4533 | 9.4533 | 0 | 48.1481 | 296 | 1.8246 | -347510.5296 | 163.3176 | 6508.4758 | 46.6667 | 0.94054 | 22.992 | 0 | -465.3685 | -117584.7821 | 22.6255 | 9.2267 | 0 | 103.3333 | 296 | 0.72581 | -212286.3447 | 98.7598 | 3936.4549 | 50 | 0.94054 | 22.992 | 0 | -714.6718 | -135732.4867 | 9 | 9 | 0 | 103.3333 | 296 | 0.70753 | 2035.3334 | 0.90387 | 37.8107 | 37.8107 | 0.67227 | 16.4341 | 0 | 7.0291 | -115809.4526 | 8.7733 | 9.8289 | 0 | 42.0119 | 296 | 0.68925 | -202358.7449 | 94.1345 | 3752.1802 | 56.6667 | 0.94054 | 22.992 | 0 | -717.385 | -121455.5305 | 8.5467 | 8.5467 | 0 | 103.3333 | 296 | 0.67097 | -77269.3785 | 37.001 | 1475.9417 | 60 | 0.94054 | 22.992 | 0 | -281.3916 | -123588.9974 | 8.32 | 8.32 | 0 | 103.3333 | 296
[14 empty] | 300 | 0 | 0 | 0 | 0 | 0 | -0.27366 | 0 | 0 | 0 | #N/A | 1 | 1 | 0 | #N/A | 0 | 12.4 | 1 | 691.0603 | 0 | 300 | 0.90655 | 4307.3932 | 0.38253 | 17.0401 | 17.0401 | 9.8396e-11 | 6.735e-10 | 0 | 41.4637 | 12439.4878 | 11.2413 | 11.2413 | 1 | 18.9335 | 300 | 1.3831 | -10073.8899 | 8.18 | 327.6966 | 93 | 2.2121 | 22.992 | 0 | -41.8575 | 5671.4157 | 17.1503 | 6.076 | 1 | 103.3333 | 300 | 1.3269 | -27433.956 | 15.9571 | 637.5393 | 93 | 1.649 | 22.992 | 0 | -88.5698 | -10325.7494 | 16.454 | 6.076 | 0 | 103.3333 | 300 | 0.49 | -30327.7554 | 15.1097 | 603.7817 | 93 | 1.3144 | 22.992 | 0 | -211.3519 | -36000.0718 | 6.076 | 6.076 | 0 | 103.3333 | 300 | 0.66943 | 21092.9537 | -7.892 | -312.623 | -312.623 | -10.4287 | -219.4349 | 1 | 89.4468 | -77660.9509 | 8.3009 | 33.6584 | 0 | -347.3589 | 300 | 0.49 | -222782.5536 | 102.9391 | 4102.9599 | 93 | 0.93499 | 22.992 | 0 | -1104.3952 | -87891.068 | 6.076 | 6.076 | 0 | 103.3333 | 300 | 0.49 | -81623.0137 | 38.519 | 1536.4228 | 93 | 0.81707 | 22.992 | 0 | -353.5939 | -166267.5029 | 6.076 | 6.076 | 0 | 103.3333 | 300 | 0.49 | -44119.9504 | 21.404 | 854.5489 | 93 | 0.72556 | 22.992 | 0 | -169.7227 | -205675.8233 | 6.076 | 6.076 | 0 | 103.3333 | 300 | 4.4678 | -7295949.0584 | 3341.1789 | 133116.4982 | 93 | 0.65248 | 22.992 | 0 | -2768.105 | -320723.1623 | 55.401 | 6.076 | 0 | 103.3333 | 300 | 0.49 | -45734.3876 | 22.1408 | 883.9023 | 93 | 0.59277 | 22.992 | 0 | -143.7363 | -214650.1837 | 6.076 | 6.076 | 0 | 103.3333 | 300 | 2.997 | -1299918.3803 | 600.9988 | 23945.9744 | 30 | 0.94054 | 22.992 | 0 | -1059.8115 | -125828.8252 | 37.1633 | 10.36 | 0 | 33.3333 | 300 | 1.9167 | -397892.7753 | 186.5487 | 7434.0178 | 33.3333 | 0.94054 | 22.992 | 0 | -507.2437 | -134067.6497 | 23.7671 | 10.1333 | 0 | 37.037 | 300 | 0.79892 | -109086.088 | 51.8524 | 2067.6325 | 36.6667 | 0.94054 | 22.992 | 0 | -333.6329 | -142729.982 | 9.9067 | 9.9067 | 0 | 40.7407 | 300 | 2.9559 | -1266477.5772 | 585.631 | 23333.7125 | 40 | 0.94054 | 22.992 | 0 | -1046.9239 | -148853.6264 | 36.653 | 9.68 | 0 | 44.4444 | 300 | 0.76237 | -136725.8379 | 64.3715 | 2566.4005 | 43.3333 | 0.94054 | 22.992 | 0 | -438.2205 | -143472.4714 | 9.4533 | 9.4533 | 0 | 48.1481 | 300 | 0.74409 | -113708.4401 | 53.8198 | 2146.0159 | 46.6667 | 0.94054 | 22.992 | 0 | -373.4006 | -118894.4484 | 9.2267 | 9.2267 | 0 | 103.3333 | 300 | 0.72581 | -184968.1533 | 86.2928 | 3439.7606 | 50 | 0.94054 | 22.992 | 0 | -622.7038 | -138039.3661 | 9 | 9 | 0 | 103.3333 | 300 | 0.79265 | 23604.8818 | -8.7192 | -345.5781 | -345.5781 | -11.1167 | -271.755 | 1 | 72.7655 | -117692.431 | 9.8289 | 35.8993 | 0 | -383.9757 | 300 | 0.68925 | -176416.581 | 82.2955 | 3280.5045 | 56.6667 | 0.94054 | 22.992 | 0 | -625.4171 | -123773.2629 | 8.5467 | 8.5467 | 0 | 103.3333 | 300 | 0.67097 | -52015.2282 | 25.4759 | 1016.7753 | 60 | 0.94054 | 22.992 | 0 | -189.4237 | -124162.7562 | 8.32 | 8.32 | 0 | 103.3333 | 300
[14 empty] | 304 | 0 | 0 | 0 | 0 | 0 | -0.27366 | 0 | 0 | 0 | #N/A | 1 | 1 | 0 | #N/A | 0 | 12.4 | 1 | 691.0603 | 0 | 304 | 0.90655 | 4307.3932 | 0.38253 | 17.0401 | 17.0401 | -7.2454e-11 | -4.9593e-10 | 0 | 41.4637 | 12605.3427 | 11.2413 | 11.2413 | 1 | 18.9335 | 304 | 0.49 | 4272.644 | -0.68062 | -25.3164 | -25.3164 | -1.3826 | -14.371 | 1 | 50.1104 | 5756.8896 | 6.076 | 14.1215 | 1 | -28.1294 | 304 | 0.49 | 388.6734 | 1.0919 | 45.3012 | 45.3012 | 1.028 | 14.3338 | 0 | 3.3981 | -10197.4869 | 6.076 | 9.3195 | 0 | 50.3347 | 304 | 0.49 | -17130.897 | 9.0872 | 363.8389 | 93 | 1.3144 | 22.992 | 0 | -119.384 | -36293.6719 | 6.076 | 6.076 | 0 | 103.3333 | 304 | 2.7144 | -753747.5066 | 351.0141 | 13986.4246 | 93 | 1.0927 | 22.992 | 0 | -788.2929 | -80630.1866 | 33.6584 | 6.076 | 0 | 103.3333 | 304 | 0.49 | -204230.4483 | 94.4726 | 3765.6489 | 93 | 0.93499 | 22.992 | 0 | -1012.4272 | -91756.841 | 6.076 | 6.076 | 0 | 103.3333 | 304 | 0.49 | -60393.285 | 28.8306 | 1150.4277 | 93 | 0.81707 | 22.992 | 0 | -261.6259 | -167130.0706 | 6.076 | 6.076 | 0 | 103.3333 | 304 | 0.49 | -20212.5982 | 10.4936 | 419.8698 | 93 | 0.72556 | 22.992 | 0 | -77.7548 | -205802.9066 | 6.076 | 6.076 | 0 | 103.3333 | 304 | 0.49 | -773585.0958 | 354.3054 | 14117.5516 | 93 | 0.65248 | 22.992 | 0 | -2676.137 | -331243.7746 | 6.076 | 6.076 | 0 | 103.3333 | 304 | 0.49 | -16471.7885 | 8.7864 | 351.8551 | 93 | 0.59277 | 22.992 | 0 | -51.7684 | -214673.3213 | 6.076 | 6.076 | 0 | 103.3333 | 304 | 0.83548 | -330931.2979 | 153.1892 | 6104.9546 | 30 | 0.94054 | 22.992 | 0 | -967.8436 | -129516.2636 | 10.36 | 10.36 | 0 | 33.3333 | 304 | 0.8172 | -138887.0817 | 65.4998 | 2611.3552 | 33.3333 | 0.94054 | 22.992 | 0 | -415.2758 | -135544.817 | 10.1333 | 10.1333 | 0 | 37.037 | 304 | 0.79892 | -79015.8418 | 38.1294 | 1520.9007 | 36.6667 | 0.94054 | 22.992 | 0 | -241.665 | -143512.706 | 9.9067 | 9.9067 | 0 | 40.7407 | 304 | 0.78065 | -305092.559 | 141.2553 | 5629.5 | 40 | 0.94054 | 22.992 | 0 | -954.956 | -152489.5143 | 9.68 | 9.68 | 0 | 44.4444 | 304 | 0.76237 | -108031.6191 | 51.2765 | 2044.6874 | 43.3333 | 0.94054 | 22.992 | 0 | -346.2526 | -144673.5458 | 9.4533 | 9.4533 | 0 | 48.1481 | 304 | 0.74409 | -85702.235 | 41.0388 | 1636.8121 | 46.6667 | 0.94054 | 22.992 | 0 | -281.4326 | -119836.2429 | 9.2267 | 9.2267 | 0 | 103.3333 | 304 | 0.72581 | -157649.9619 | 73.8258 | 2943.0662 | 50 | 0.94054 | 22.992 | 0 | -530.7359 | -139978.3737 | 9 | 9 | 0 | 103.3333 | 304 | 2.8951 | -1201727.5684 | 555.924 | 22150.1671 | 53.3333 | 0.94054 | 22.992 | 0 | -1014.2546 | -121565.5137 | 35.8993 | 8.7733 | 0 | 103.3333 | 304 | 0.68925 | -150474.417 | 70.4564 | 2808.8288 | 56.6667 | 0.94054 | 22.992 | 0 | -533.4491 | -125723.1234 | 8.5467 | 8.5467 | 0 | 103.3333 | 304 | 0.67097 | -26761.0779 | 13.9508 | 557.6089 | 60 | 0.94054 | 22.992 | 0 | -97.4557 | -124368.6432 | 8.32 | 8.32 | 0 | 103.3333 | 304
[14 empty] | 308 | 0 | 0 | 0 | 0 | 0 | -0.27366 | 0 | 0 | 0 | #N/A | 1 | 1 | 0 | #N/A | 0 | 12.4 | 1 | 691.0603 | 0 | 308 | 0.90655 | 4307.3932 | 0.38253 | 17.0401 | 17.0401 | 5.3352e-11 | 3.6518e-10 | 0 | 41.4637 | 12771.1975 | 11.2413 | 11.2413 | 1 | 18.9335 | 308 | 1.1388 | -1461.1787 | 3.6168 | 145.8944 | 93 | 2.2121 | 22.992 | 0 | -7.3735 | 5911.3317 | 14.1215 | 6.076 | 1 | 103.3333 | 308 | 0.75157 | 10654.8899 | -2.9157 | -114.3628 | -114.3628 | -4.057 | -56.5676 | 1 | 60.7331 | -10407.0948 | 9.3195 | 20.1767 | 0 | -127.0698 | 308 | 0.49 | -3934.0386 | 3.0646 | 123.896 | 93 | 1.3144 | 22.992 | 0 | -27.416 | -36219.4001 | 6.076 | 6.076 | 0 | 103.3333 | 308 | 0.49 | -120191.8437 | 56.1204 | 2237.6742 | 93 | 1.0927 | 22.992 | 0 | -696.325 | -83231.5505 | 6.076 | 6.076 | 0 | 103.3333 | 308 | 0.49 | -185678.343 | 86.0061 | 3428.3379 | 93 | 0.93499 | 22.992 | 0 | -920.4593 | -95254.7422 | 6.076 | 6.076 | 0 | 103.3333 | 308 | 0.49 | -39163.5562 | 19.1421 | 764.4327 | 93 | 0.81707 | 22.992 | 0 | -169.6579 | -167624.7665 | 6.076 | 6.076 | 0 | 103.3333 | 308 | 0.49 | 3694.754 | -0.41689 | -14.8093 | -14.8093 | -1.024 | -32.4479 | 1 | 14.2132 | -206005.637 | 6.076 | 13.407 | 0 | -16.4548 | 308 | 0.49 | -747000.1202 | 342.1729 | 13634.1884 | 93 | 0.65248 | 22.992 | 0 | -2584.1691 | -341396.515 | 6.076 | 6.076 | 0 | 103.3333 | 308 | 0.49 | 12790.8106 | -4.568 | -180.1922 | -180.1922 | -6.6696 | -258.6933 | 1 | 40.1996 | -216582.0694 | 6.076 | 24.6531 | 0 | -200.2135 | 308 | 0.83548 | -299485.0243 | 138.8382 | 5533.2042 | 30 | 0.94054 | 22.992 | 0 | -875.8756 | -132835.8302 | 10.36 | 10.36 | 0 | 33.3333 | 308 | 0.8172 | -108128.8218 | 51.4629 | 2052.1141 | 33.3333 | 0.94054 | 22.992 | 0 | -323.3078 | -136654.1124 | 10.1333 | 10.1333 | 0 | 37.037 | 308 | 0.79892 | -48945.5955 | 24.4065 | 974.169 | 36.6667 | 0.94054 | 22.992 | 0 | -149.697 | -143927.5582 | 9.9067 | 9.9067 | 0 | 40.7407 | 308 | 0.78065 | -275710.3265 | 127.8463 | 5095.2776 | 40 | 0.94054 | 22.992 | 0 | -862.988 | -155757.5305 | 9.68 | 9.68 | 0 | 44.4444 | 308 | 0.76237 | -79337.4003 | 38.1815 | 1522.9743 | 43.3333 | 0.94054 | 22.992 | 0 | -254.2846 | -145506.7483 | 9.4533 | 9.4533 | 0 | 48.1481 | 308 | 0.74409 | -57696.0299 | 28.2578 | 1127.6084 | 46.6667 | 0.94054 | 22.992 | 0 | -189.4646 | -120410.1656 | 9.2267 | 9.2267 | 0 | 103.3333 | 308 | 0.72581 | -130331.7705 | 61.3588 | 2446.3718 | 50 | 0.94054 | 22.992 | 0 | -438.7679 | -141549.5095 | 9 | 9 | 0 | 103.3333 | 308 | 0.70753 | -267056.7043 | 123.7077 | 4930.3932 | 53.3333 | 0.94054 | 22.992 | 0 | -922.2867 | -125070.7245 | 8.7733 | 8.7733 | 0 | 103.3333 | 308 | 0.68925 | -124532.253 | 58.6174 | 2337.1531 | 56.6667 | 0.94054 | 22.992 | 0 | -441.4812 | -127305.1121 | 8.5467 | 8.5467 | 0 | 103.3333 | 308 | 0.67097 | -1506.9276 | 2.4257 | 98.4426 | 60 | 0.94054 | 22.992 | 0 | -5.4878 | -124206.6584 | 8.32 | 8.32 | 0 | 103.3333 | 308
[14 empty] | 312 | 0 | 0 | 0 | 0 | 0 | -0.27366 | 0 | 0 | 0 | #N/A | 1 | 1 | 0 | #N/A | 0 | 12.4 | 1 | 691.0603 | 0 | 312 | 0.90655 | 4307.3932 | 0.38253 | 17.0401 | 17.0401 | -3.9286e-11 | -2.689e-10 | 0 | 41.4637 | 12937.0524 | 11.2413 | 11.2413 | 1 | 18.9335 | 312 | 0.49 | 7212.9169 | -2.0225 | -78.7759 | -78.7759 | -3.2076 | -33.3391 | 1 | 84.5945 | 5982.9966 | 6.076 | 17.7568 | 1 | -87.5288 | 312 | 1.6272 | -62874.5301 | 32.9085 | 1312.8953 | 93 | 1.649 | 22.992 | 0 | -165.5371 | -10885.3073 | 20.1767 | 6.076 | 0 | 103.3333 | 312 | 0.49 | 9262.8198 | -2.958 | -116.0469 | -116.0469 | -4.4799 | -78.3628 | 1 | 64.5519 | -36588.0948 | 6.076 | 20.2912 | 0 | -128.941 | 312 | 0.49 | -104317.3619 | 48.8759 | 1949.0473 | 93 | 1.0927 | 22.992 | 0 | -604.357 | -85465.0426 | 6.076 | 6.076 | 0 | 103.3333 | 312 | 0.49 | -167126.2377 | 77.5396 | 3091.0269 | 93 | 0.93499 | 22.992 | 0 | -828.4913 | -98384.7715 | 6.076 | 6.076 | 0 | 103.3333 | 312 | 0.49 | -17933.8275 | 9.4536 | 378.4376 | 93 | 0.81707 | 22.992 | 0 | -77.69 | -167751.5905 | 6.076 | 6.076 | 0 | 103.3333 | 312 | 1.0812 | -66295.8528 | 33.0557 | 1318.7603 | 93 | 0.72556 | 22.992 | 0 | -115.5783 | -206284.0144 | 13.407 | 6.076 | 0 | 103.3333 | 312 | 0.49 | -720415.1446 | 330.0405 | 13150.8252 | 93 | 0.65248 | 22.992 | 0 | -2492.2011 | -351181.3837 | 6.076 | 6.076 | 0 | 103.3333 | 312 | 1.9882 | -1284004.544 | 591.1229 | 23552.5143 | 93 | 0.59277 | 22.992 | 0 | -994.5737 | -220376.4282 | 24.6531 | 6.076 | 0 | 103.3333 | 312 | 0.83548 | -268038.7506 | 124.4873 | 4961.4538 | 30 | 0.94054 | 22.992 | 0 | -783.9077 | -135787.525 | 10.36 | 10.36 | 0 | 33.3333 | 312 | 0.8172 | -77370.5618 | 37.4259 | 1492.873 | 33.3333 | 0.94054 | 22.992 | 0 | -231.3399 | -137395.536 | 10.1333 | 10.1333 | 0 | 37.037 | 312 | 0.79892 | -18875.3493 | 10.6835 | 427.4372 | 36.6667 | 0.94054 | 22.992 | 0 | -57.7291 | -143974.5385 | 9.9067 | 9.9067 | 0 | 40.7407 | 312 | 0.78065 | -246328.0939 | 114.4373 | 4561.0552 | 40 | 0.94054 | 22.992 | 0 | -771.0201 | -158657.6748 | 9.68 | 9.68 | 0 | 44.4444 | 312 | 0.76237 | -50643.1815 | 25.0865 | 1001.2612 | 43.3333 | 0.94054 | 22.992 | 0 | -162.3167 | -145972.0791 | 9.4533 | 9.4533 | 0 | 48.1481 | 312 | 0.74409 | -29689.8248 | 15.4768 | 618.4047 | 46.6667 | 0.94054 | 22.992 | 0 | -97.4967 | -120616.2165 | 9.2267 | 9.2267 | 0 | 103.3333 | 312 | 0.72581 | -103013.5791 | 48.8917 | 1949.6774 | 50 | 0.94054 | 22.992 | 0 | -346.8 | -142752.7735 | 9 | 9 | 0 | 103.3333 | 312 | 0.70753 | -240426.5266 | 111.5546 | 4446.2082 | 53.3333 | 0.94054 | 22.992 | 0 | -830.3187 | -128208.0636 | 8.7733 | 8.7733 | 0 | 103.3333 | 312 | 0.68925 | -98590.089 | 46.7783 | 1865.4774 | 56.6667 | 0.94054 | 22.992 | 0 | -349.5132 | -128519.229 | 8.5467 | 8.5467 | 0 | 103.3333 | 312 | 0.67097 | 23747.2226 | -9.0993 | -360.7238 | -360.7238 | -11.9487 | -292.0947 | 1 | 86.4802 | -126197.4955 | 8.32 | 36.9292 | 0 | -400.8042 | 312
[14 empty] | 316 | 0 | 0 | 0 | 0 | 0 | -0.27366 | 0 | 0 | 0 | #N/A | 1 | 1 | 0 | #N/A | 0 | 12.4 | 1 | 691.0603 | 0 | 316 | 0.90655 | 4307.3932 | 0.38253 | 17.0401 | 17.0401 | 2.8929e-11 | 1.9801e-10 | 0 | 41.4637 | 13102.9072 | 11.2413 | 11.2413 | 1 | 18.9335 | 316 | 1.432 | -12150.5816 | 9.2544 | 370.5018 | 93 | 2.2121 | 22.992 | 0 | -48.7621 | 5971.8842 | 17.7568 | 6.076 | 1 | 103.3333 | 316 | 0.49 | -8414.791 | 5.1095 | 205.3642 | 93 | 1.649 | 22.992 | 0 | -73.5691 | -10995.648 | 6.076 | 6.076 | 0 | 103.3333 | 316 | 1.6364 | -119274.4458 | 58.6713 | 2339.3013 | 93 | 1.3144 | 22.992 | 0 | -248.8993 | -37399.756 | 20.2912 | 6.076 | 0 | 103.3333 | 316 | 0.49 | -88442.88 | 41.6314 | 1660.4204 | 93 | 1.0927 | 22.992 | 0 | -512.389 | -87330.6629 | 6.076 | 6.076 | 0 | 103.3333 | 316 | 0.49 | -148574.1324 | 69.0731 | 2753.7159 | 93 | 0.93499 | 22.992 | 0 | -736.5234 | -101146.929 | 6.076 | 6.076 | 0 | 103.3333 | 316 | 0.49 | 3295.9013 | -0.23487 | -7.5575 | -7.5575 | -0.7764 | -21.8476 | 1 | 14.278 | -167869.2595 | 6.076 | 12.9139 | 0 | -8.3972 | 316 | 0.49 | -6137.5896 | 4.0702 | 163.9605 | 93 | 0.72556 | 22.992 | 0 | -23.6104 | -206194.52 | 6.076 | 6.076 | 0 | 103.3333 | 316 | 0.49 | -693830.1689 | 317.9081 | 12667.462 | 93 | 0.65248 | 22.992 | 0 | -2400.2332 | -360598.3805 | 6.076 | 6.076 | 0 | 103.3333 | 316 | 0.49 | -287193.4002 | 132.3339 | 5274.0662 | 93 | 0.59277 | 22.992 | 0 | -902.6057 | -223802.9152 | 6.076 | 6.076 | 0 | 103.3333 | 316 | 0.83548 | -236592.477 | 110.1364 | 4389.7033 | 30 | 0.94054 | 22.992 | 0 | -691.9397 | -138371.348 | 10.36 | 10.36 | 0 | 33.3333 | 316 | 0.8172 | -46612.3019 | 23.389 | 933.6319 | 33.3333 | 0.94054 | 22.992 | 0 | -139.3719 | -137769.0878 | 10.1333 | 10.1333 | 0 | 37.037 | 316 | 0.79892 | 11194.8969 | -3.0395 | -119.2945 | -119.2945 | -4.1676 | -101.8795 | 1 | 34.2389 | -144652.6193 | 9.9067 | 20.512 | 0 | -132.5495 | 316 | 0.78065 | -216945.8614 | 101.0283 | 4026.8328 | 40 | 0.94054 | 22.992 | 0 | -679.0521 | -161189.9473 | 9.68 | 9.68 | 0 | 44.4444 | 316 | 0.76237 | -21948.9627 | 11.9915 | 479.5482 | 43.3333 | 0.94054 | 22.992 | 0 | -70.3487 | -146069.538 | 9.4533 | 9.4533 | 0 | 48.1481 | 316 | 0.74409 | -1683.6197 | 2.6958 | 109.2009 | 46.6667 | 0.94054 | 22.992 | 0 | -5.5287 | -120454.3955 | 9.2267 | 9.2267 | 0 | 103.3333 | 316 | 0.72581 | -75695.3877 | 36.4247 | 1452.983 | 50 | 0.94054 | 22.992 | 0 | -254.832 | -143588.1657 | 9 | 9 | 0 | 103.3333 | 316 | 0.70753 | -213796.349 | 99.4016 | 3962.0231 | 53.3333 | 0.94054 | 22.992 | 0 | -738.3508 | -130977.5308 | 8.7733 | 8.7733 | 0 | 103.3333 | 316 | 0.68925 | -72647.925 | 34.9392 | 1393.8017 | 56.6667 | 0.94054 | 22.992 | 0 | -257.5452 | -129365.4741 | 8.5467 | 8.5467 | 0 | 103.3333 | 316 | 2.9782 | -1318650.3332 | 609.4985 | 24284.607 | 60 | 0.94054 | 22.992 | 0 | -1081.8987 | -130341.1545 | 36.9292 | 8.32 | 0 | 103.3333 | 316
[14 empty] | 320 | 0 | 0 | 0 | 0 | 0 | -0.27366 | 0 | 0 | 0 | #N/A | 1 | 1 | 0 | #N/A | 0 | 12.4 | 1 | 691.0603 | 0 | 320 | 0.90655 | 4307.3932 | 0.38253 | 17.0401 | 17.0401 | -2.1302e-11 | -1.4581e-10 | 0 | 41.4637 | 13268.7621 | 11.2413 | 11.2413 | 1 | 18.9335 | 320 | 0.49 | 3683.9321 | -0.41196 | -14.6126 | -14.6126 | -1.0172 | -10.5731 | 1 | 43.2059 | 6060.123 | 6.076 | 13.3937 | 1 | -16.2362 | 320 | 0.49 | 2104.4439 | 0.30887 | 14.1054 | 14.1054 | -0.036902 | -0.51452 | 1 | 18.3988 | -10926.1689 | 6.076 | 11.4408 | 0 | 15.6726 | 320 | 0.49 | -22518.718 | 11.546 | 461.7992 | 93 | 1.3144 | 22.992 | 0 | -156.9313 | -37843.5453 | 6.076 | 6.076 | 0 | 103.3333 | 320 | 0.49 | -72568.3982 | 34.3868 | 1371.7934 | 93 | 1.0927 | 22.992 | 0 | -420.4211 | -88828.4114 | 6.076 | 6.076 | 0 | 103.3333 | 320 | 0.49 | -130022.0271 | 60.6066 | 2416.4049 | 93 | 0.93499 | 22.992 | 0 | -644.5554 | -103541.2147 | 6.076 | 6.076 | 0 | 103.3333 | 320 | 1.0414 | -35870.659 | 19.0677 | 761.4708 | 93 | 0.81707 | 22.992 | 0 | -73.1125 | -167977.7735 | 12.9139 | 6.076 | 0 | 103.3333 | 320 | 0.49 | 17769.7626 | -6.8402 | -270.7186 | -270.7186 | -9.7598 | -309.2777 | 1 | 68.3576 | -208395.311 | 6.076 | 30.8089 | 0 | -300.7984 | 320 | 0.49 | -667245.1933 | 305.7757 | 12184.0988 | 93 | 0.65248 | 22.992 | 0 | -2308.2652 | -369647.5055 | 6.076 | 6.076 | 0 | 103.3333 | 320 | 0.49 | -257930.8011 | 118.9795 | 4742.0189 | 93 | 0.59277 | 22.992 | 0 | -810.6378 | -226861.5303 | 6.076 | 6.076 | 0 | 103.3333 | 320 | 0.83548 | -205146.2033 | 95.7854 | 3817.9529 | 30 | 0.94054 | 22.992 | 0 | -599.9718 | -140587.2992 | 10.36 | 10.36 | 0 | 33.3333 | 320 | 0.8172 | -15854.042 | 9.352 | 374.3908 | 33.3333 | 0.94054 | 22.992 | 0 | -47.404 | -137774.7678 | 10.1333 | 10.1333 | 0 | 37.037 | 320 | 1.6542 | -252705.9027 | 119.6107 | 4767.1658 | 36.6667 | 0.94054 | 22.992 | 0 | -373.2792 | -145961.8004 | 20.512 | 9.9067 | 0 | 40.7407 | 320 | 0.78065 | -187563.6289 | 87.6193 | 3492.6104 | 40 | 0.94054 | 22.992 | 0 | -587.0842 | -163354.348 | 9.68 | 9.68 | 0 | 44.4444 | 320 | 0.76237 | 6745.2562 | -1.1035 | -42.1649 | -42.1649 | -1.8158 | -44.3894 | 1 | 21.6192 | -146338.1764 | 9.4533 | 15.2672 | 0 | -46.8499 | 320 | 0.74409 | 26322.5854 | -10.0852 | -400.0028 | -400.0028 | -12.9333 | -316.1627 | 1 | 86.4392 | -122637.9406 | 9.2267 | 39.6002 | 0 | -444.4475 | 320 | 0.72581 | -48377.1963 | 23.9577 | 956.2886 | 50 | 0.94054 | 22.992 | 0 | -162.8641 | -144055.686 | 9 | 9 | 0 | 103.3333 | 320 | 0.70753 | -187166.1713 | 87.2486 | 3477.8381 | 53.3333 | 0.94054 | 22.992 | 0 | -646.3828 | -133379.1263 | 8.7733 | 8.7733 | 0 | 103.3333 | 320 | 0.68925 | -46705.7611 | 23.1002 | 922.126 | 56.6667 | 0.94054 | 22.992 | 0 | -165.5773 | -129843.8473 | 8.5467 | 8.5467 | 0 | 103.3333 | 320 | 0.67097 | -271832.3026 | 125.7924 | 5013.4494 | 60 | 0.94054 | 22.992 | 0 | -989.9308 | -134116.9417 | 8.32 | 8.32 | 0 | 103.3333 | 320
[14 empty] | 324 | 0 | 0 | 0 | 0 | 0 | -0.27366 | 0 | 0 | 0 | #N/A | 1 | 1 | 0 | #N/A | 0 | 12.4 | 1 | 691.0603 | 0 | 324 | 0.90655 | 4307.3932 | 0.38253 | 17.0401 | 17.0401 | 1.5686e-11 | 1.0737e-10 | 0 | 41.4637 | 13434.6169 | 11.2413 | 11.2413 | 1 | 18.9335 | 324 | 1.0801 | 171.7 | 2.7195 | 110.148 | 93 | 2.2121 | 22.992 | 0 | 0.91352 | 6247.713 | 13.3937 | 6.076 | 1 | 103.3333 | 324 | 0.92265 | 3519.3207 | 0.78386 | 33.0296 | 33.0296 | 0.47677 | 6.6477 | 0 | 16.3407 | -10807.6245 | 11.4408 | 10.154 | 0 | 36.6996 | 324 | 0.49 | -9321.8596 | 5.5234 | 221.8564 | 93 | 1.3144 | 22.992 | 0 | -64.9634 | -37919.4629 | 6.076 | 6.076 | 0 | 103.3333 | 324 | 0.49 | -56693.9163 | 27.1423 | 1083.1665 | 93 | 1.0927 | 22.992 | 0 | -328.4531 | -89958.2881 | 6.076 | 6.076 | 0 | 103.3333 | 324 | 0.49 | -111469.9218 | 52.1401 | 2079.0939 | 93 | 0.93499 | 22.992 | 0 | -552.5875 | -105567.6286 | 6.076 | 6.076 | 0 | 103.3333 | 324 | 0.49 | 4352.5669 | -0.7171 | -26.7696 | -26.7696 | -1.4322 | -40.3026 | 1 | 18.8555 | -168224.7727 | 6.076 | 14.2203 | 0 | -29.744 | 324 | 2.4846 | -1540549.5152 | 709.4867 | 28268.2004 | 93 | 0.72556 | 22.992 | 0 | -1168.7531 | -212886.3876 | 30.8089 | 6.076 | 0 | 103.3333 | 324 | 0.49 | -640660.2177 | 293.6433 | 11700.7356 | 93 | 0.65248 | 22.992 | 0 | -2216.2973 | -378328.7587 | 6.076 | 6.076 | 0 | 103.3333 | 324 | 0.49 | -228668.202 | 105.6251 | 4209.9717 | 93 | 0.59277 | 22.992 | 0 | -718.6698 | -229552.2736 | 6.076 | 6.076 | 0 | 103.3333 | 324 | 0.83548 | -173699.9297 | 81.4345 | 3246.2025 | 30 | 0.94054 | 22.992 | 0 | -508.0038 | -142435.3785 | 10.36 | 10.36 | 0 | 33.3333 | 324 | 0.8172 | 14904.218 | -4.6849 | -184.8503 | -184.8503 | -6.1532 | -150.4199 | 1 | 44.564 | -138799.8713 | 10.1333 | 24.9698 | 0 | -205.3892 | 324 | 0.79892 | -91978.7772 | 44.0452 | 1756.5904 | 36.6667 | 0.94054 | 22.992 | 0 | -281.3113 | -146903.1096 | 9.9067 | 9.9067 | 0 | 40.7407 | 324 | 0.78065 | -158181.3964 | 74.2104 | 2958.388 | 40 | 0.94054 | 22.992 | 0 | -495.1162 | -165150.8769 | 9.68 | 9.68 | 0 | 44.4444 | 324 | 1.2312 | -78575.2564 | 39.0482 | 1557.5036 | 43.3333 | 0.94054 | 22.992 | 0 | -155.9384 | -146777.9941 | 15.2672 | 9.4533 | 0 | 48.1481 | 324 | 3.1936 | -1539903.5601 | 711.0283 | 28329.6223 | 46.6667 | 0.94054 | 22.992 | 0 | -1178.2117 | -127166.8517 | 39.6002 | 9.2267 | 0 | 103.3333 | 324 | 0.72581 | -21059.0049 | 11.4906 | 459.5942 | 50 | 0.94054 | 22.992 | 0 | -70.8961 | -144155.3346 | 9 | 9 | 0 | 103.3333 | 324 | 0.70753 | -160535.9936 | 75.0955 | 2993.653 | 53.3333 | 0.94054 | 22.992 | 0 | -554.4149 | -135412.8499 | 8.7733 | 8.7733 | 0 | 103.3333 | 324 | 0.68925 | -20763.5971 | 11.2611 | 450.4503 | 56.6667 | 0.94054 | 22.992 | 0 | -73.6093 | -129954.3488 | 8.5467 | 8.5467 | 0 | 103.3333 | 324 | 0.67097 | -246578.1524 | 114.2673 | 4554.283 | 60 | 0.94054 | 22.992 | 0 | -897.9628 | -137524.857 | 8.32 | 8.32 | 0 | 103.3333 | 324
[14 empty] | 328 | 0 | 0 | 0 | 0 | 0 | -0.27366 | 0 | 0 | 0 | #N/A | 1 | 1 | 0 | #N/A | 0 | 12.4 | 1 | 691.0603 | 0 | 328 | 0.90655 | 4307.3932 | 0.38253 | 17.0401 | 17.0401 | -1.155e-11 | -7.9058e-11 | 0 | 41.4637 | 13600.4718 | 11.2413 | 11.2413 | 1 | 18.9335 | 328 | 0.49 | 7919.5028 | -2.3449 | -91.623 | -91.623 | -3.6461 | -37.8974 | 1 | 92.8815 | 6316.0593 | 6.076 | 18.6304 | 1 | -101.8033 | 328 | 0.81887 | 8206.2065 | -1.6239 | -62.8964 | -62.8964 | -2.4307 | -33.8912 | 1 | 42.9315 | -10907.0282 | 10.154 | 16.677 | 0 | -69.8849 | 328 | 0.49 | 3874.9988 | -0.49915 | -18.0865 | -18.0865 | -1.1358 | -19.8681 | 1 | 27.0046 | -37970.3895 | 6.076 | 13.6299 | 0 | -20.0961 | 328 | 0.49 | -40819.4345 | 19.8978 | 794.5395 | 93 | 1.0927 | 22.992 | 0 | -236.4852 | -90720.2929 | 6.076 | 6.076 | 0 | 103.3333 | 328 | 0.49 | -92917.8165 | 43.6736 | 1741.7828 | 93 | 0.93499 | 22.992 | 0 | -460.6195 | -107226.1707 | 6.076 | 6.076 | 0 | 103.3333 | 328 | 1.1468 | -76908.2312 | 38.0687 | 1518.4813 | 93 | 0.81707 | 22.992 | 0 | -142.3551 | -168610.2571 | 14.2203 | 6.076 | 0 | 103.3333 | 328 | 0.49 | -279913.6122 | 129.0117 | 5141.7064 | 93 | 0.72556 | 22.992 | 0 | -1076.7852 | -217009.5923 | 6.076 | 6.076 | 0 | 103.3333 | 328 | 0.49 | -614075.242 | 281.5109 | 11217.3724 | 93 | 0.65248 | 22.992 | 0 | -2124.3293 | -386642.1401 | 6.076 | 6.076 | 0 | 103.3333 | 328 | 0.49 | -199405.6029 | 92.2707 | 3677.9244 | 93 | 0.59277 | 22.992 | 0 | -626.7019 | -231875.1452 | 6.076 | 6.076 | 0 | 103.3333 | 328 | 0.83548 | -142253.656 | 67.0836 | 2674.452 | 30 | 0.94054 | 22.992 | 0 | -416.0359 | -143915.5861 | 10.36 | 10.36 | 0 | 33.3333 | 328 | 2.0137 | -459127.9664 | 214.7454 | 8557.3946 | 33.3333 | 0.94054 | 22.992 | 0 | -557.1157 | -140844.3983 | 24.9698 | 10.1333 | 0 | 37.037 | 328 | 0.79892 | -61908.531 | 30.3223 | 1209.8587 | 36.6667 | 0.94054 | 22.992 | 0 | -189.3433 | -147476.5471 | 9.9067 | 9.9067 | 0 | 40.7407 | 328 | 0.78065 | -128799.1638 | 60.8014 | 2424.1656 | 40 | 0.94054 | 22.992 | 0 | -403.1482 | -166579.534 | 9.68 | 9.68 | 0 | 44.4444 | 328 | 0.76237 | -19958.9379 | 11.0833 | 443.3659 | 43.3333 | 0.94054 | 22.992 | 0 | -63.9705 | -146849.9401 | 9.4533 | 9.4533 | 0 | 48.1481 | 328 | 0.74409 | -330784.4235 | 152.8854 | 6092.8519 | 46.6667 | 0.94054 | 22.992 | 0 | -1086.2438 | -131327.8909 | 9.2267 | 9.2267 | 0 | 103.3333 | 328 | 0.72581 | 6259.1865 | -0.97639 | -37.1002 | -37.1002 | -1.6707 | -40.8409 | 1 | 21.0718 | -144397.7741 | 9 | 14.9228 | 0 | -41.2224 | 328 | 0.70753 | -133905.8159 | 62.9425 | 2509.468 | 53.3333 | 0.94054 | 22.992 | 0 | -462.4469 | -137078.7017 | 8.7733 | 8.7733 | 0 | 103.3333 | 328 | 0.68925 | 5178.5669 | -0.57794 | -21.2254 | -21.2254 | -1.1828 | -28.915 | 1 | 18.3586 | -130112.2343 | 8.5467 | 13.8433 | 0 | -23.5838 | 328 | 0.67097 | -221324.0021 | 102.7422 | 4095.1166 | 60 | 0.94054 | 22.992 | 0 | -805.9949 | -140564.9006 | 8.32 | 8.32 | 0 | 103.3333 | 328
[14 empty] | 332 | 0 | 0 | 0 | 0 | 0 | -0.27366 | 0 | 0 | 0 | #N/A | 1 | 1 | 0 | #N/A | 0 | 12.4 | 1 | 691.0603 | 0 | 332 | 0.90655 | 4307.3932 | 0.38253 | 17.0401 | 17.0401 | 8.5053e-12 | 5.8217e-11 | 0 | 41.4637 | 13766.3266 | 11.2413 | 11.2413 | 1 | 18.9335 | 332 | 1.5024 | -15348.7086 | 10.8964 | 435.9201 | 93 | 2.2121 | 22.992 | 0 | -58.7083 | 6265.162 | 18.6304 | 6.076 | 1 | 103.3333 | 332 | 1.3449 | -29081.3222 | 16.7554 | 669.3466 | 93 | 1.649 | 22.992 | 0 | -92.6334 | -11093.6259 | 16.677 | 6.076 | 0 | 103.3333 | 332 | 1.0992 | -16888.918 | 10.5547 | 422.307 | 93 | 1.3144 | 22.992 | 0 | -52.4679 | -37996.325 | 13.6299 | 6.076 | 0 | 103.3333 | 332 | 0.49 | -24944.9526 | 12.6532 | 505.9126 | 93 | 1.0927 | 22.992 | 0 | -144.5172 | -91114.4259 | 6.076 | 6.076 | 0 | 103.3333 | 332 | 0.49 | -74365.7112 | 35.2071 | 1404.4718 | 93 | 0.93499 | 22.992 | 0 | -368.6515 | -108516.841 | 6.076 | 6.076 | 0 | 103.3333 | 332 | 0.49 | -11631.2785 | 6.5773 | 263.8458 | 93 | 0.81707 | 22.992 | 0 | -50.3871 | -168627.8697 | 6.076 | 6.076 | 0 | 103.3333 | 332 | 0.49 | -256006.2601 | 118.1012 | 4707.0273 | 93 | 0.72556 | 22.992 | 0 | -984.8172 | -220764.9252 | 6.076 | 6.076 | 0 | 103.3333 | 332 | 0.49 | -587490.2664 | 269.3785 | 10734.0092 | 93 | 0.65248 | 22.992 | 0 | -2032.3614 | -394587.6497 | 6.076 | 6.076 | 0 | 103.3333 | 332 | 0.49 | -170143.0038 | 78.9163 | 3145.8772 | 93 | 0.59277 | 22.992 | 0 | -534.7339 | -233830.1449 | 6.076 | 6.076 | 0 | 103.3333 | 332 | 0.83548 | -110807.3824 | 52.7326 | 2102.7016 | 30 | 0.94054 | 22.992 | 0 | -324.0679 | -145027.9218 | 10.36 | 10.36 | 0 | 33.3333 | 332 | 0.8172 | -155566.5385 | 73.1117 | 2914.618 | 33.3333 | 0.94054 | 22.992 | 0 | -465.1478 | -142521.0535 | 10.1333 | 10.1333 | 0 | 37.037 | 332 | 0.79892 | -31838.2848 | 16.5993 | 663.1269 | 36.6667 | 0.94054 | 22.992 | 0 | -97.3754 | -147682.1127 | 9.9067 | 9.9067 | 0 | 40.7407 | 332 | 0.78065 | -99416.9313 | 47.3924 | 1889.9431 | 40 | 0.94054 | 22.992 | 0 | -311.1803 | -167640.3193 | 9.68 | 9.68 | 0 | 44.4444 | 332 | 0.76237 | 8735.2809 | -2.0117 | -78.3472 | -78.3472 | -2.9342 | -71.7277 | 1 | 27.9975 | -147311.7716 | 9.4533 | 17.7276 | 0 | -87.0524 | 332 | 0.74409 | -302778.2184 | 140.1044 | 5583.6482 | 46.6667 | 0.94054 | 22.992 | 0 | -994.2758 | -135121.0584 | 9.2267 | 9.2267 | 0 | 103.3333 | 332 | 1.2035 | -70081.4208 | 35.0999 | 1400.204 | 50 | 0.94054 | 22.992 | 0 | -142.2916 | -144783.0047 | 14.9228 | 9 | 0 | 103.3333 | 332 | 0.70753 | -107275.6382 | 50.7894 | 2025.2829 | 53.3333 | 0.94054 | 22.992 | 0 | -370.479 | -138376.6817 | 8.7733 | 8.7733 | 0 | 103.3333 | 332 | 1.1164 | -44456.217 | 23.18 | 925.3071 | 56.6667 | 0.94054 | 22.992 | 0 | -97.3014 | -130317.5039 | 13.8433 | 8.5467 | 0 | 103.3333 | 332 | 0.67097 | -196069.8518 | 91.2172 | 3635.9503 | 60 | 0.94054 | 22.992 | 0 | -714.0269 | -143237.0724 | 8.32 | 8.32 | 0 | 103.3333 | 332
[14 empty] | 336 | 0 | 0 | 0 | 0 | 0 | -0.27366 | 0 | 0 | 0 | #N/A | 1 | 1 | 0 | #N/A | 0 | 12.4 | 1 | 691.0603 | 0 | 336 | 0.90655 | 4307.3932 | 0.38253 | 17.0401 | 17.0401 | -6.263e-12 | -4.2869e-11 | 0 | 41.4637 | 13932.1814 | 11.2413 | 11.2413 | 1 | 18.9335 | 336 | 0.49 | 2835.871 | -0.024932 | 0.80671 | 0.80671 | -0.49087 | -5.1021 | 0 | 33.2597 | 6357.3837 | 6.076 | 12.3451 | 1 | 0.89634 | 336 | 0.49 | -76.1118 | 1.304 | 53.7519 | 53.7519 | 1.3165 | 18.356 | 0 | -0.66543 | -10949.4396 | 6.076 | 8.7449 | 0 | 59.7243 | 336 | 0.49 | 5668.0292 | -1.3174 | -50.6871 | -50.6871 | -2.2487 | -39.3347 | 1 | 39.5001 | -38153.0027 | 6.076 | 15.8467 | 0 | -56.319 | 336 | 0.49 | -9070.4708 | 5.4087 | 217.2857 | 93 | 1.0927 | 22.992 | 0 | -52.5493 | -91140.6872 | 6.076 | 6.076 | 0 | 103.3333 | 336 | 0.49 | -55813.6059 | 26.7406 | 1067.1608 | 93 | 0.93499 | 22.992 | 0 | -276.6836 | -109439.6394 | 6.076 | 6.076 | 0 | 103.3333 | 336 | 0.49 | 9598.4503 | -3.1111 | -122.1493 | -122.1493 | -4.6882 | -131.9238 | 1 | 41.5808 | -169516.9367 | 6.076 | 20.7062 | 0 | -135.7214 | 336 | 0.49 | -232098.9079 | 107.1908 | 4272.3481 | 93 | 0.72556 | 22.992 | 0 | -892.8493 | -224152.3863 | 6.076 | 6.076 | 0 | 103.3333 | 336 | 0.49 | -560905.2907 | 257.246 | 10250.646 | 93 | 0.65248 | 22.992 | 0 | -1940.3934 | -402165.2874 | 6.076 | 6.076 | 0 | 103.3333 | 336 | 0.49 | -140880.4048 | 65.562 | 2613.8299 | 93 | 0.59277 | 22.992 | 0 | -442.766 | -235417.2728 | 6.076 | 6.076 | 0 | 103.3333 | 336 | 0.83548 | -79361.1087 | 38.3817 | 1530.9512 | 30 | 0.94054 | 22.992 | 0 | -232.1 | -145772.3857 | 10.36 | 10.36 | 0 | 33.3333 | 336 | 0.8172 | -124808.2786 | 59.0748 | 2355.3769 | 33.3333 | 0.94054 | 22.992 | 0 | -373.1798 | -143829.8369 | 10.1333 | 10.1333 | 0 | 37.037 | 336 | 0.79892 | -1768.0385 | 2.8763 | 116.3952 | 36.6667 | 0.94054 | 22.992 | 0 | -5.4074 | -147519.8066 | 9.9067 | 9.9067 | 0 | 40.7407 | 336 | 0.78065 | -70034.6988 | 33.9834 | 1355.7207 | 40 | 0.94054 | 22.992 | 0 | -219.2123 | -168333.2327 | 9.68 | 9.68 | 0 | 44.4444 | 336 | 1.4296 | -151487.6601 | 72.8367 | 2903.6605 | 43.3333 | 0.94054 | 22.992 | 0 | -258.9132 | -148163.4886 | 17.7276 | 9.4533 | 0 | 48.1481 | 336 | 0.74409 | -274772.0133 | 127.3234 | 5074.4445 | 46.6667 | 0.94054 | 22.992 | 0 | -902.3079 | -138546.354 | 9.2267 | 9.2267 | 0 | 103.3333 | 336 | 0.72581 | -14948.1603 | 8.7019 | 348.488 | 50 | 0.94054 | 22.992 | 0 | -50.3237 | -144800.3635 | 9 | 9 | 0 | 103.3333 | 336 | 0.70753 | -80645.4605 | 38.6364 | 1541.0979 | 53.3333 | 0.94054 | 22.992 | 0 | -278.511 | -139306.7898 | 8.7733 | 8.7733 | 0 | 103.3333 | 336 | 0.68925 | -1504.4454 | 2.4719 | 100.2839 | 56.6667 | 0.94054 | 22.992 | 0 | -5.3334 | -130154.9018 | 8.5467 | 8.5467 | 0 | 103.3333 | 336 | 0.67097 | -170815.7016 | 79.6921 | 3176.7839 | 60 | 0.94054 | 22.992 | 0 | -622.059 | -145541.3723 | 8.32 | 8.32 | 0 | 103.3333 | 336
[14 empty] | 340 | 0 | 0 | 0 | 0 | 0 | -0.27366 | 0 | 0 | 0 | #N/A | 1 | 1 | 0 | #N/A | 0 | 12.4 | 1 | 691.0603 | 0 | 340 | 0.90655 | 4307.3932 | 0.38253 | 17.0401 | 17.0401 | 4.6121e-12 | 3.1569e-11 | 0 | 41.4637 | 14098.0363 | 11.2413 | 11.2413 | 1 | 18.9335 | 340 | 0.99558 | 2226.3401 | 1.5628 | 64.0645 | 64.0645 | 1.3828 | 14.3728 | 0 | 12.8512 | 6523.7707 | 12.3451 | 8.0436 | 1 | 71.1828 | 340 | 0.70523 | 11977.5424 | -3.6393 | -143.1936 | -143.1936 | -5.0067 | -69.8085 | 1 | 72.7586 | -11216.8734 | 8.7449 | 22.1372 | 0 | -159.104 | 340 | 1.278 | -44100.5906 | 23.4362 | 935.5145 | 93 | 1.3144 | 22.992 | 0 | -117.8389 | -38440.4224 | 15.8467 | 6.076 | 0 | 103.3333 | 340 | 0.49 | 6804.0111 | -1.8358 | -71.3413 | -71.3413 | -2.9538 | -62.1513 | 1 | 39.4187 | -91480.2226 | 6.076 | 17.2512 | 0 | -79.2681 | 340 | 0.49 | -37261.5006 | 18.2741 | 729.8498 | 93 | 0.93499 | 22.992 | 0 | -184.7156 | -109994.5661 | 6.076 | 6.076 | 0 | 103.3333 | 340 | 1.6699 | -382408.8804 | 178.843 | 7127.0173 | 93 | 0.81707 | 22.992 | 0 | -486.1143 | -171277.4582 | 20.7062 | 6.076 | 0 | 103.3333 | 340 | 0.49 | -208191.5557 | 96.2803 | 3837.669 | 93 | 0.72556 | 22.992 | 0 | -800.8813 | -227171.9756 | 6.076 | 6.076 | 0 | 103.3333 | 340 | 0.49 | -534320.3151 | 245.1136 | 9767.2828 | 93 | 0.65248 | 22.992 | 0 | -1848.4255 | -409375.0534 | 6.076 | 6.076 | 0 | 103.3333 | 340 | 0.49 | -111617.8057 | 52.2076 | 2081.7826 | 93 | 0.59277 | 22.992 | 0 | -350.798 | -236636.5289 | 6.076 | 6.076 | 0 | 103.3333 | 340 | 0.83548 | -47914.8351 | 24.0308 | 959.2008 | 30 | 0.94054 | 22.992 | 0 | -140.132 | -146148.9779 | 10.36 | 10.36 | 0 | 33.3333 | 340 | 0.8172 | -94050.0186 | 45.0378 | 1796.1358 | 33.3333 | 0.94054 | 22.992 | 0 | -281.2119 | -144770.7485 | 10.1333 | 10.1333 | 0 | 37.037 | 340 | 0.79892 | 28302.2077 | -10.8466 | -430.3366 | -430.3366 | -13.6987 | -334.8728 | 1 | 86.5605 | -149852.547 | 9.9067 | 41.6629 | 0 | -478.1517 | 340 | 0.78065 | -40652.4663 | 20.5744 | 821.4983 | 40 | 0.94054 | 22.992 | 0 | -127.2444 | -168658.2743 | 9.68 | 9.68 | 0 | 44.4444 | 340 | 0.76237 | -52087.3191 | 25.7455 | 1027.5183 | 43.3333 | 0.94054 | 22.992 | 0 | -166.9453 | -148647.3338 | 9.4533 | 9.4533 | 0 | 48.1481 | 340 | 0.74409 | -246765.8082 | 114.5424 | 4565.2407 | 46.6667 | 0.94054 | 22.992 | 0 | -810.3399 | -141603.7779 | 9.2267 | 9.2267 | 0 | 103.3333 | 340 | 0.72581 | 12370.0311 | -3.7652 | -148.2064 | -148.2064 | -5.1373 | -125.5841 | 1 | 41.6443 | -145638.4593 | 9 | 22.478 | 0 | -164.6738 | 340 | 0.70753 | -54015.2828 | 26.4833 | 1056.9128 | 53.3333 | 0.94054 | 22.992 | 0 | -186.5431 | -139869.0262 | 8.7733 | 8.7733 | 0 | 103.3333 | 340 | 0.68925 | 24437.7186 | -9.3671 | -371.3918 | -371.3918 | -12.2216 | -298.7648 | 1 | 86.6345 | -132198.482 | 8.5467 | 37.6546 | 0 | -412.6576 | 340 | 0.67097 | -145561.5513 | 68.167 | 2717.6175 | 60 | 0.94054 | 22.992 | 0 | -530.091 | -147477.8004 | 8.32 | 8.32 | 0 | 103.3333 | 340
[14 empty] | 344 | 0 | 0 | 0 | 0 | 0 | -0.27366 | 0 | 0 | 0 | #N/A | 1 | 1 | 0 | #N/A | 0 | 12.4 | 1 | 691.0603 | 0 | 344 | 0.90655 | 4307.3932 | 0.38253 | 17.0401 | 17.0401 | -3.3967e-12 | -2.325e-11 | 0 | 41.4637 | 14263.8911 | 11.2413 | 11.2413 | 1 | 18.9335 | 344 | 0.64868 | 7939.9626 | -1.9432 | -75.6194 | -75.6194 | -2.9287 | -30.4403 | 1 | 70.3423 | 6561.617 | 8.0436 | 17.5421 | 1 | -84.0215 | 344 | 1.7853 | -86043.9499 | 43.8917 | 1750.4738 | 93 | 1.649 | 22.992 | 0 | -206.4755 | -11858.8394 | 22.1372 | 6.076 | 0 | 103.3333 | 344 | 0.49 | -3712.3296 | 2.9634 | 119.8649 | 93 | 1.3144 | 22.992 | 0 | -25.871 | -38359.9703 | 6.076 | 6.076 | 0 | 103.3333 | 344 | 1.3912 | -102517.5426 | 50.389 | 2009.3299 | 93 | 1.0927 | 22.992 | 0 | -209.1864 | -92133.0322 | 17.2512 | 6.076 | 0 | 103.3333 | 344 | 0.49 | -18709.3953 | 9.8075 | 392.5388 | 93 | 0.93499 | 22.992 | 0 | -92.7477 | -110181.6209 | 6.076 | 6.076 | 0 | 103.3333 | 344 | 0.49 | -90984.0947 | 42.7911 | 1706.6243 | 93 | 0.81707 | 22.992 | 0 | -394.1464 | -172670.1078 | 6.076 | 6.076 | 0 | 103.3333 | 344 | 0.49 | -184284.2035 | 85.3699 | 3402.9899 | 93 | 0.72556 | 22.992 | 0 | -708.9133 | -229823.6931 | 6.076 | 6.076 | 0 | 103.3333 | 344 | 0.49 | -507735.3395 | 232.9812 | 9283.9196 | 93 | 0.65248 | 22.992 | 0 | -1756.4575 | -416216.9475 | 6.076 | 6.076 | 0 | 103.3333 | 344 | 0.49 | -82355.2066 | 38.8532 | 1549.7354 | 93 | 0.59277 | 22.992 | 0 | -258.83 | -237487.9131 | 6.076 | 6.076 | 0 | 103.3333 | 344 | 0.83548 | -16468.5614 | 9.6798 | 387.4503 | 30 | 0.94054 | 22.992 | 0 | -48.164 | -146157.6981 | 10.36 | 10.36 | 0 | 33.3333 | 344 | 0.8172 | -63291.7587 | 31.0009 | 1236.8947 | 33.3333 | 0.94054 | 22.992 | 0 | -189.2439 | -145343.7882 | 10.1333 | 10.1333 | 0 | 37.037 | 344 | 3.3599 | -1722857.3815 | 794.9527 | 31673.2224 | 36.6667 | 0.94054 | 22.992 | 0 | -1252.9307 | -154680.334 | 41.6629 | 9.9067 | 0 | 40.7407 | 344 | 0.78065 | -11270.2337 | 7.1654 | 287.2759 | 40 | 0.94054 | 22.992 | 0 | -35.2764 | -168615.4442 | 9.68 | 9.68 | 0 | 44.4444 | 344 | 0.76237 | -23393.1003 | 12.6505 | 505.8052 | 43.3333 | 0.94054 | 22.992 | 0 | -74.9773 | -148763.3071 | 9.4533 | 9.4533 | 0 | 48.1481 | 344 | 0.74409 | -218759.6031 | 101.7613 | 4056.037 | 46.6667 | 0.94054 | 22.992 | 0 | -718.372 | -144293.3299 | 9.2267 | 9.2267 | 0 | 103.3333 | 344 | 1.8127 | -341776.4458 | 160.6699 | 6402.9925 | 50 | 0.94054 | 22.992 | 0 | -460.6922 | -147297.2921 | 22.478 | 9 | 0 | 103.3333 | 344 | 0.70753 | -27385.1051 | 14.3303 | 572.7278 | 53.3333 | 0.94054 | 22.992 | 0 | -94.5751 | -140063.3907 | 8.7733 | 8.7733 | 0 | 103.3333 | 344 | 3.0367 | -1377519.0937 | 636.5156 | 25360.9855 | 56.6667 | 0.94054 | 22.992 | 0 | -1108.4246 | -136448.2445 | 37.6546 | 8.5467 | 0 | 103.3333 | 344 | 0.67097 | -120307.401 | 56.6419 | 2258.4512 | 60 | 0.94054 | 22.992 | 0 | -438.1231 | -149046.3567 | 8.32 | 8.32 | 0 | 103.3333 | 344
[14 empty] | 348 | 0 | 0 | 0 | 0 | 0 | -0.27366 | 0 | 0 | 0 | #N/A | 1 | 1 | 0 | #N/A | 0 | 12.4 | 1 | 691.0603 | 0 | 348 | 0.90655 | 4307.3932 | 0.38253 | 17.0401 | 17.0401 | 2.5013e-12 | 1.7121e-11 | 0 | 41.4637 | 14429.746 | 11.2413 | 11.2413 | 1 | 18.9335 | 348 | 1.4147 | -12657.7845 | 9.441 | 377.9372 | 93 | 2.2121 | 22.992 | 0 | -51.4191 | 6539.8764 | 17.5421 | 6.076 | 1 | 103.3333 | 348 | 0.49 | -13097.2976 | 7.2464 | 290.5007 | 93 | 1.649 | 22.992 | 0 | -114.5075 | -12132.9336 | 6.076 | 6.076 | 0 | 103.3333 | 348 | 0.49 | 9484.5288 | -3.0591 | -120.078 | -120.078 | -4.6175 | -80.7699 | 1 | 66.097 | -38741.7412 | 6.076 | 20.5653 | 0 | -133.42 | 348 | 0.49 | -20232.937 | 10.5028 | 420.2396 | 93 | 1.0927 | 22.992 | 0 | -117.2184 | -92417.97 | 6.076 | 6.076 | 0 | 103.3333 | 348 | 0.49 | -157.29 | 1.341 | 55.2278 | 55.2278 | 0.93499 | 22.992 | 0 | -0.77973 | -110000.8039 | 6.076 | 8.6445 | 0 | 61.3642 | 348 | 0.49 | -69754.3659 | 33.1026 | 1320.6292 | 93 | 0.81707 | 22.992 | 0 | -302.1784 | -173694.8857 | 6.076 | 6.076 | 0 | 103.3333 | 348 | 0.49 | -160376.8513 | 74.4594 | 2968.3108 | 93 | 0.72556 | 22.992 | 0 | -616.9454 | -232107.5388 | 6.076 | 6.076 | 0 | 103.3333 | 348 | 0.49 | -481150.3638 | 220.8488 | 8800.5564 | 93 | 0.65248 | 22.992 | 0 | -1664.4896 | -422690.9698 | 6.076 | 6.076 | 0 | 103.3333 | 348 | 0.49 | -53092.6075 | 25.4988 | 1017.6881 | 93 | 0.59277 | 22.992 | 0 | -166.8621 | -237971.4256 | 6.076 | 6.076 | 0 | 103.3333 | 348 | 0.83548 | 14977.7123 | -4.6711 | -184.3001 | -184.3001 | -6.1144 | -149.4701 | 1 | 43.8039 | -147178.2436 | 10.36 | 24.9324 | 0 | -204.7779 | 348 | 0.8172 | -32533.4987 | 16.9639 | 677.6536 | 33.3333 | 0.94054 | 22.992 | 0 | -97.276 | -145548.9562 | 10.1333 | 10.1333 | 0 | 37.037 | 348 | 0.79892 | -379593.4935 | 175.3021 | 6985.9489 | 36.6667 | 0.94054 | 22.992 | 0 | -1160.9628 | -159140.2493 | 9.9067 | 9.9067 | 0 | 40.7407 | 348 | 0.78065 | 18111.9988 | -6.2435 | -246.9465 | -246.9465 | -8.1114 | -198.2894 | 1 | 56.6915 | -169974.993 | 9.68 | 29.1924 | 0 | -274.385 | 348 | 0.76237 | 5301.1185 | -0.44447 | -15.9078 | -15.9078 | -1.0043 | -24.5504 | 1 | 16.9906 | -148891.7475 | 9.4533 | 13.4817 | 0 | -17.6754 | 348 | 0.74409 | -190753.398 | 88.9803 | 3546.8333 | 46.6667 | 0.94054 | 22.992 | 0 | -626.404 | -146615.0101 | 9.2267 | 9.2267 | 0 | 103.3333 | 348 | 0.72581 | -109525.9634 | 51.8637 | 2068.0844 | 50 | 0.94054 | 22.992 | 0 | -368.7242 | -148588.253 | 9 | 9 | 0 | 103.3333 | 348 | 0.70753 | -754.9274 | 2.1772 | 88.5427 | 53.3333 | 0.94054 | 22.992 | 0 | -2.6072 | -139889.8835 | 8.7733 | 8.7733 | 0 | 98.3808 | 348 | 0.68925 | -286720.3675 | 132.6341 | 5286.0279 | 56.6667 | 0.94054 | 22.992 | 0 | -1016.4567 | -140330.1353 | 8.5467 | 8.5467 | 0 | 103.3333 | 348 | 0.67097 | -95053.2507 | 45.1169 | 1799.2848 | 60 | 0.94054 | 22.992 | 0 | -346.1551 | -150247.0412 | 8.32 | 8.32 | 0 | 103.3333 | 348
[14 empty] | 352 | 0 | 0 | 0 | 0 | 0 | -0.27366 | 0 | 0 | 0 | #N/A | 1 | 1 | 0 | #N/A | 0 | 12.4 | 1 | 691.0603 | 0 | 352 | 0.90655 | 4307.3932 | 0.38253 | 17.0401 | 17.0401 | -1.8415e-12 | -1.2605e-11 | 0 | 41.4637 | 14595.6008 | 11.2413 | 11.2413 | 1 | 18.9335 | 352 | 0.49 | 3457.38 | -0.30857 | -10.4935 | -10.4935 | -0.87662 | -9.1116 | 1 | 40.5488 | 6629.1792 | 6.076 | 13.1136 | 1 | -11.6594 | 352 | 0.49 | -2578.0626 | 2.4458 | 99.2419 | 93 | 1.649 | 22.992 | 0 | -22.5396 | -12039.156 | 6.076 | 6.076 | 0 | 103.3333 | 352 | 1.6585 | -124811.5585 | 61.2555 | 2442.2575 | 93 | 1.3144 | 22.992 | 0 | -256.9824 | -39585.735 | 20.5653 | 6.076 | 0 | 103.3333 | 352 | 0.49 | -4358.4551 | 3.2583 | 131.6126 | 93 | 1.0927 | 22.992 | 0 | -25.2505 | -92335.036 | 6.076 | 6.076 | 0 | 103.3333 | 352 | 0.69714 | 26170.8585 | -10.1376 | -402.0892 | -402.0892 | -13.1599 | -323.6096 | 1 | 91.1882 | -112224.9281 | 8.6445 | 39.7421 | 0 | -446.7657 | 352 | 0.49 | -48524.6372 | 23.4141 | 934.6341 | 93 | 0.81707 | 22.992 | 0 | -210.2105 | -174351.7917 | 6.076 | 6.076 | 0 | 103.3333 | 352 | 0.49 | -136469.4991 | 63.549 | 2533.6316 | 93 | 0.72556 | 22.992 | 0 | -524.9774 | -234023.5126 | 6.076 | 6.076 | 0 | 103.3333 | 352 | 0.49 | -454565.3882 | 208.7164 | 8317.1932 | 93 | 0.65248 | 22.992 | 0 | -1572.5216 | -428797.1203 | 6.076 | 6.076 | 0 | 103.3333 | 352 | 0.49 | -23830.0084 | 12.1444 | 485.6409 | 93 | 0.59277 | 22.992 | 0 | -74.8941 | -238087.0662 | 6.076 | 6.076 | 0 | 103.3333 | 352 | 2.0107 | -455939.2308 | 213.2824 | 8499.1062 | 30 | 0.94054 | 22.992 | 0 | -554.0766 | -149210.6143 | 24.9324 | 10.36 | 0 | 33.3333 | 352 | 0.8172 | -1775.2388 | 2.927 | 118.4126 | 33.3333 | 0.94054 | 22.992 | 0 | -5.308 | -145386.2523 | 10.1333 | 10.1333 | 0 | 37.037 | 352 | 0.79892 | -349523.2473 | 161.5792 | 6439.2172 | 36.6667 | 0.94054 | 22.992 | 0 | -1068.9948 | -163232.2927 | 9.9067 | 9.9067 | 0 | 40.7407 | 352 | 2.3542 | -709569.2808 | 329.9198 | 13146.0154 | 40 | 0.94054 | 22.992 | 0 | -736.4659 | -172736.9209 | 29.1924 | 9.68 | 0 | 44.4444 | 352 | 1.0872 | -36135.3721 | 19.3072 | 771.0096 | 43.3333 | 0.94054 | 22.992 | 0 | -81.2108 | -149032.6549 | 13.4817 | 9.4533 | 0 | 48.1481 | 352 | 0.74409 | -162747.1929 | 76.1993 | 3037.6295 | 46.6667 | 0.94054 | 22.992 | 0 | -534.4361 | -148568.8184 | 9.2267 | 9.2267 | 0 | 103.3333 | 352 | 0.72581 | -82207.772 | 39.3967 | 1571.39 | 50 | 0.94054 | 22.992 | 0 | -276.7563 | -149511.3422 | 9 | 9 | 0 | 103.3333 | 352 | 0.70753 | 25875.2503 | -9.9758 | -395.6423 | -395.6423 | -12.9201 | -315.8404 | 1 | 89.3608 | -142059.1636 | 8.7733 | 39.3037 | 0 | -439.6026 | 352 | 0.68925 | -260778.2035 | 120.7951 | 4814.3522 | 56.6667 | 0.94054 | 22.992 | 0 | -924.4887 | -143844.1542 | 8.5467 | 8.5467 | 0 | 103.3333 | 352 | 0.67097 | -69799.1005 | 33.5918 | 1340.1184 | 60 | 0.94054 | 22.992 | 0 | -254.1871 | -151079.8539 | 8.32 | 8.32 | 0 | 103.3333 | 352
[14 empty] | 356 | 0 | 0 | 0 | 0 | 0 | -0.27366 | 0 | 0 | 0 | #N/A | 1 | 1 | 0 | #N/A | 0 | 12.4 | 1 | 691.0603 | 0 | 356 | 0.90655 | 4307.3932 | 0.38253 | 17.0401 | 17.0401 | 1.3564e-12 | 9.2844e-12 | 0 | 41.4637 | 14761.4557 | 11.2413 | 11.2413 | 1 | 18.9335 | 356 | 1.0575 | 754.9671 | 2.3948 | 97.2119 | 93 | 2.2121 | 22.992 | 0 | 4.1026 | 6829.5254 | 13.1136 | 6.076 | 1 | 103.3333 | 356 | 0.49 | 7941.1723 | -2.3548 | -92.017 | -92.017 | -3.6596 | -51.0256 | 1 | 69.4284 | -12169.6471 | 6.076 | 18.6572 | 0 | -102.2411 | 356 | 0.49 | -23678.6034 | 12.0753 | 482.8881 | 93 | 1.3144 | 22.992 | 0 | -165.0145 | -40061.857 | 6.076 | 6.076 | 0 | 103.3333 | 356 | 0.49 | 11516.0268 | -3.9862 | -157.0143 | -157.0143 | -5.8784 | -123.6886 | 1 | 66.7175 | -93057.6752 | 6.076 | 23.077 | 0 | -174.4603 | 356 | 3.205 | -1587615.4371 | 732.8319 | 29198.2917 | 93 | 0.93499 | 22.992 | 0 | -1203.2503 | -116853.9935 | 39.7421 | 6.076 | 0 | 103.3333 | 356 | 0.49 | -27294.9084 | 13.7257 | 548.6391 | 93 | 0.81707 | 22.992 | 0 | -118.2425 | -174640.8259 | 6.076 | 6.076 | 0 | 103.3333 | 356 | 0.49 | -112562.1469 | 52.6385 | 2098.9525 | 93 | 0.72556 | 22.992 | 0 | -433.0095 | -235571.6147 | 6.076 | 6.076 | 0 | 103.3333 | 356 | 0.49 | -427980.4125 | 196.584 | 7833.83 | 93 | 0.65248 | 22.992 | 0 | -1480.5536 | -434535.399 | 6.076 | 6.076 | 0 | 103.3333 | 356 | 0.49 | 5432.5907 | -1.21 | -46.4064 | -46.4064 | -2.1026 | -81.5526 | 1 | 17.0738 | -238671.1919 | 6.076 | 15.5556 | 0 | -51.5626 | 356 | 0.83548 | -158007.1713 | 74.2729 | 2960.8796 | 30 | 0.94054 | 22.992 | 0 | -462.1087 | -150875.1131 | 10.36 | 10.36 | 0 | 33.3333 | 356 | 0.8172 | 28983.0211 | -11.11 | -440.8285 | -440.8285 | -13.9653 | -341.3906 | 1 | 86.6599 | -147770.7375 | 10.1333 | 42.3763 | 0 | -489.8095 | 356 | 0.79892 | -319453.001 | 147.8562 | 5892.4854 | 36.6667 | 0.94054 | 22.992 | 0 | -977.0269 | -166956.4643 | 9.9067 | 9.9067 | 0 | 40.7407 | 356 | 0.78065 | -205906.3961 | 95.9903 | 3826.1152 | 40 | 0.94054 | 22.992 | 0 | -644.498 | -175130.9769 | 9.68 | 9.68 | 0 | 44.4444 | 356 | 0.76237 | 3356.2517 | 0.4431 | 19.4534 | 19.4534 | 0.088667 | 2.1675 | 0 | 10.7571 | -148972.2861 | 9.4533 | 11.0772 | 0 | 21.6149 | 356 | 0.74409 | -134740.9878 | 63.4183 | 2528.4258 | 46.6667 | 0.94054 | 22.992 | 0 | -442.4681 | -150154.755 | 9.2267 | 9.2267 | 0 | 103.3333 | 356 | 0.72581 | -54889.5806 | 26.9297 | 1074.6956 | 50 | 0.94054 | 22.992 | 0 | -184.7883 | -150066.5595 | 9 | 9 | 0 | 103.3333 | 356 | 3.1697 | -1522910.9425 | 703.2116 | 28018.1979 | 53.3333 | 0.94054 | 22.992 | 0 | -1174.0008 | -146571.231 | 39.3037 | 8.7733 | 0 | 103.3333 | 356 | 0.68925 | -234836.0395 | 108.956 | 4342.6765 | 56.6667 | 0.94054 | 22.992 | 0 | -832.5208 | -146990.3013 | 8.5467 | 8.5467 | 0 | 103.3333 | 356 | 0.67097 | -44544.9502 | 22.0667 | 880.9521 | 60 | 0.94054 | 22.992 | 0 | -162.2192 | -151544.7948 | 8.32 | 8.32 | 0 | 103.3333 | 356
[14 empty] | 360 | 0 | 0 | 0 | 0 | 0 | -0.27366 | 0 | 0 | 0 | #N/A | 1 | 1 | 0 | #N/A | 0 | 12.4 | 1 | 691.0603 | 0 | 360 | 0.90655 | 4307.3932 | 0.38253 | 17.0401 | 17.0401 | -9.9887e-13 | -6.837e-12 | 0 | 41.4637 | 14927.3105 | 11.2413 | 11.2413 | 1 | 18.9335 | 360 | 0.49 | 8191.416 | -2.469 | -96.5668 | -96.5668 | -3.8149 | -39.6516 | 1 | 96.0705 | 6896.5947 | 6.076 | 18.9665 | 1 | -107.2965 | 360 | 1.5046 | -47299.7255 | 25.4833 | 1017.0707 | 93 | 1.649 | 22.992 | 0 | -134.6739 | -12524.4067 | 18.6572 | 6.076 | 0 | 103.3333 | 360 | 0.49 | -10481.745 | 6.0527 | 242.9452 | 93 | 1.3144 | 22.992 | 0 | -73.0465 | -40170.1072 | 6.076 | 6.076 | 0 | 103.3333 | 360 | 1.861 | -280611.5221 | 132.8816 | 5295.8876 | 93 | 1.0927 | 22.992 | 0 | -428.0371 | -94585.8876 | 23.077 | 6.076 | 0 | 103.3333 | 360 | 0.49 | -224171.8626 | 103.5731 | 4128.22 | 93 | 0.93499 | 22.992 | 0 | -1111.2824 | -121115.187 | 6.076 | 6.076 | 0 | 103.3333 | 360 | 0.49 | -6065.1797 | 4.0372 | 162.644 | 93 | 0.81707 | 22.992 | 0 | -26.2746 | -174561.9883 | 6.076 | 6.076 | 0 | 103.3333 | 360 | 0.49 | -88654.7947 | 41.7281 | 1664.2734 | 93 | 0.72556 | 22.992 | 0 | -341.0415 | -236751.8449 | 6.076 | 6.076 | 0 | 103.3333 | 360 | 0.49 | -401395.4369 | 184.4515 | 7350.4669 | 93 | 0.65248 | 22.992 | 0 | -1388.5857 | -439905.8059 | 6.076 | 6.076 | 0 | 103.3333 | 360 | 1.2545 | -251823.8251 | 118.1728 | 4709.878 | 93 | 0.59277 | 22.992 | 0 | -309.1367 | -239723.8026 | 15.5556 | 6.076 | 0 | 103.3333 | 360 | 0.83548 | -126560.8976 | 59.922 | 2389.1292 | 30 | 0.94054 | 22.992 | 0 | -370.1407 | -152171.7401 | 10.36 | 10.36 | 0 | 33.3333 | 360 | 3.4174 | -1788684.7762 | 825.143 | 32876.0219 | 33.3333 | 0.94054 | 22.992 | 0 | -1278.9025 | -152702.4117 | 42.3763 | 10.1333 | 0 | 37.037 | 360 | 0.79892 | -289382.7548 | 134.1332 | 5345.7537 | 36.6667 | 0.94054 | 22.992 | 0 | -885.0589 | -170312.7641 | 9.9067 | 9.9067 | 0 | 40.7407 | 360 | 0.78065 | -176524.1636 | 82.5813 | 3291.8928 | 40 | 0.94054 | 22.992 | 0 | -552.53 | -177157.1612 | 9.68 | 9.68 | 0 | 44.4444 | 360 | 0.89332 | 7102.5353 | -0.92735 | -35.1464 | -35.1464 | -1.5675 | -38.3174 | 1 | 19.4273 | -149201.1163 | 11.0772 | 14.79 | 0 | -39.0515 | 360 | 0.74409 | -106734.7827 | 50.6373 | 2019.2221 | 46.6667 | 0.94054 | 22.992 | 0 | -350.5002 | -151372.8198 | 9.2267 | 9.2267 | 0 | 103.3333 | 360 | 0.72581 | -27571.3892 | 14.4627 | 578.0012 | 50 | 0.94054 | 22.992 | 0 | -92.8204 | -150253.905 | 9 | 9 | 0 | 103.3333 | 360 | 0.70753 | -313312.6995 | 144.8172 | 5771.4113 | 53.3333 | 0.94054 | 22.992 | 0 | -1082.0329 | -150715.4266 | 8.7733 | 8.7733 | 0 | 103.3333 | 360 | 0.68925 | -208893.8755 | 97.1169 | 3871.0008 | 56.6667 | 0.94054 | 22.992 | 0 | -740.5528 | -149768.5766 | 8.5467 | 8.5467 | 0 | 103.3333 | 360 | 0.67097 | -19290.7999 | 10.5416 | 421.7857 | 60 | 0.94054 | 22.992 | 0 | -70.2512 | -151641.8639 | 8.32 | 8.32 | 0 | 103.3333 | 360
[14 empty] | 364 | 0 | 0 | 0 | 0 | 0 | -0.27366 | 0 | 0 | 0 | #N/A | 1 | 1 | 0 | #N/A | 0 | 12.4 | 1 | 691.0603 | 0 | 364 | 0.90655 | 4307.3932 | 0.38253 | 17.0401 | 17.0401 | 7.3525e-13 | 5.0326e-12 | 0 | 41.4637 | 15093.1654 | 11.2413 | 11.2413 | 1 | 18.9335 | 364 | 1.5296 | -16644.4137 | 11.558 | 462.2763 | 93 | 2.2121 | 22.992 | 0 | -62.5359 | 6830.3871 | 18.9665 | 6.076 | 1 | 103.3333 | 364 | 0.49 | -4884.6767 | 3.4984 | 141.1803 | 93 | 1.649 | 22.992 | 0 | -42.7059 | -12511.2945 | 6.076 | 6.076 | 0 | 103.3333 | 364 | 0.49 | 2715.1134 | 0.030178 | 3.0023 | 3.0023 | -0.41592 | -7.2754 | 1 | 18.9214 | -40152.6249 | 6.076 | 12.1958 | 0 | 3.3359 | 364 | 0.49 | -58008.5022 | 27.7422 | 1107.068 | 93 | 1.0927 | 22.992 | 0 | -336.0691 | -95746.2282 | 6.076 | 6.076 | 0 | 103.3333 | 364 | 0.49 | -205619.7573 | 95.1066 | 3790.909 | 93 | 0.93499 | 22.992 | 0 | -1019.3144 | -125008.5088 | 6.076 | 6.076 | 0 | 103.3333 | 364 | 0.49 | 15164.5491 | -5.6513 | -223.3511 | -223.3511 | -8.1429 | -229.1376 | 1 | 65.6934 | -176132.3158 | 6.076 | 27.5879 | 0 | -248.1679 | 364 | 0.49 | -64747.4425 | 30.8176 | 1229.5942 | 93 | 0.72556 | 22.992 | 0 | -249.0736 | -237564.2033 | 6.076 | 6.076 | 0 | 103.3333 | 364 | 0.49 | -374810.4613 | 172.3191 | 6867.1037 | 93 | 0.65248 | 22.992 | 0 | -1296.6177 | -444908.3409 | 6.076 | 6.076 | 0 | 103.3333 | 364 | 0.49 | -69099.2938 | 32.8037 | 1308.7188 | 93 | 0.59277 | 22.992 | 0 | -217.1687 | -240408.5415 | 6.076 | 6.076 | 0 | 103.3333 | 364 | 0.83548 | -95114.624 | 45.571 | 1817.3787 | 30 | 0.94054 | 22.992 | 0 | -278.1728 | -153100.4953 | 10.36 | 10.36 | 0 | 33.3333 | 364 | 0.8172 | -396964.8243 | 183.2771 | 7303.6777 | 33.3333 | 0.94054 | 22.992 | 0 | -1186.9346 | -157266.2142 | 10.1333 | 10.1333 | 0 | 37.037 | 364 | 0.79892 | -259312.5086 | 120.4103 | 4799.0219 | 36.6667 | 0.94054 | 22.992 | 0 | -793.091 | -173301.192 | 9.9067 | 9.9067 | 0 | 40.7407 | 364 | 0.78065 | -147141.9311 | 69.1723 | 2757.6704 | 40 | 0.94054 | 22.992 | 0 | -460.5621 | -178815.4736 | 9.68 | 9.68 | 0 | 44.4444 | 364 | 1.1927 | -65333.1206 | 32.9052 | 1312.7655 | 43.3333 | 0.94054 | 22.992 | 0 | -133.8424 | -149552.55 | 14.79 | 9.4533 | 0 | 48.1481 | 364 | 0.74409 | -78728.5776 | 37.8563 | 1510.0184 | 46.6667 | 0.94054 | 22.992 | 0 | -258.5322 | -152223.0127 | 9.2267 | 9.2267 | 0 | 103.3333 | 364 | 0.72581 | -253.1978 | 1.9956 | 81.3068 | 50 | 0.94054 | 22.992 | 0 | -0.8524 | -150073.3787 | 9 | 9 | 0 | 90.3409 | 364 | 0.70753 | -286682.5219 | 132.6642 | 5287.2263 | 53.3333 | 0.94054 | 22.992 | 0 | -990.0649 | -154491.7504 | 8.7733 | 8.7733 | 0 | 103.3333 | 364 | 0.68925 | -182951.7115 | 85.2779 | 3399.3251 | 56.6667 | 0.94054 | 22.992 | 0 | -648.5848 | -152178.9801 | 8.5467 | 8.5467 | 0 | 103.3333 | 364 | 0.67097 | 5963.3503 | -0.98344 | -37.3807 | -37.3807 | -1.699 | -41.5324 | 1 | 21.7167 | -151887.2562 | 8.32 | 14.9419 | 0 | -41.5341 | 364
[14 empty] | 368 | 0 | 0 | 0 | 0 | 0 | -0.27366 | 0 | 0 | 0 | #N/A | 1 | 1 | 0 | #N/A | 0 | 12.4 | 1 | 691.0603 | 0 | 368 | 0.90655 | 4307.3932 | 0.38253 | 17.0401 | 17.0401 | -5.4129e-13 | -3.705e-12 | 0 | 41.4637 | 15259.0202 | 11.2413 | 11.2413 | 1 | 18.9335 | 368 | 0.49 | 2509.5145 | 0.12401 | 6.7405 | 6.7405 | -0.28832 | -2.9967 | 0 | 29.4321 | 6924.1416 | 6.076 | 11.9416 | 1 | 7.4894 | 368 | 0.49 | 5634.5583 | -1.3022 | -50.0785 | -50.0785 | -2.2279 | -31.0641 | 1 | 49.262 | -12562.7594 | 6.076 | 15.8053 | 0 | -55.6428 | 368 | 0.98354 | -2932.1621 | 3.8858 | 156.6129 | 93 | 1.3144 | 22.992 | 0 | -10.1803 | -40009.4101 | 12.1958 | 6.076 | 0 | 103.3333 | 368 | 0.49 | -42134.0204 | 20.4977 | 818.4411 | 93 | 1.0927 | 22.992 | 0 | -244.1012 | -96538.697 | 6.076 | 6.076 | 0 | 103.3333 | 368 | 0.49 | -187067.652 | 86.6401 | 3453.598 | 93 | 0.93499 | 22.992 | 0 | -927.3465 | -128533.9587 | 6.076 | 6.076 | 0 | 103.3333 | 368 | 2.2248 | -891794.9616 | 412.7458 | 16445.8561 | 93 | 0.81707 | 22.992 | 0 | -850.8571 | -179351.8084 | 27.5879 | 6.076 | 0 | 103.3333 | 368 | 0.49 | -40840.0903 | 19.9072 | 794.9151 | 93 | 0.72556 | 22.992 | 0 | -157.1056 | -238008.6899 | 6.076 | 6.076 | 0 | 103.3333 | 368 | 0.49 | -348225.4856 | 160.1867 | 6383.7405 | 93 | 0.65248 | 22.992 | 0 | -1204.6498 | -449543.0042 | 6.076 | 6.076 | 0 | 103.3333 | 368 | 0.49 | -39836.6947 | 19.4493 | 776.6715 | 93 | 0.59277 | 22.992 | 0 | -125.2007 | -240725.4086 | 6.076 | 6.076 | 0 | 103.3333 | 368 | 0.83548 | -63668.3503 | 31.2201 | 1245.6283 | 30 | 0.94054 | 22.992 | 0 | -186.2048 | -153661.3787 | 10.36 | 10.36 | 0 | 33.3333 | 368 | 0.8172 | -366206.5644 | 169.2402 | 6744.4367 | 33.3333 | 0.94054 | 22.992 | 0 | -1094.9666 | -161462.1448 | 10.1333 | 10.1333 | 0 | 37.037 | 368 | 0.79892 | -229242.2623 | 106.6873 | 4252.2902 | 36.6667 | 0.94054 | 22.992 | 0 | -701.123 | -175921.7482 | 9.9067 | 9.9067 | 0 | 40.7407 | 368 | 0.78065 | -117759.6985 | 55.7634 | 2223.448 | 40 | 0.94054 | 22.992 | 0 | -368.5941 | -180105.9142 | 9.68 | 9.68 | 0 | 44.4444 | 368 | 0.76237 | -13064.9264 | 7.9371 | 318.0202 | 43.3333 | 0.94054 | 22.992 | 0 | -41.8744 | -149536.1119 | 9.4533 | 9.4533 | 0 | 48.1481 | 368 | 0.74409 | -50722.3725 | 25.0753 | 1000.8146 | 46.6667 | 0.94054 | 22.992 | 0 | -166.5643 | -152705.3338 | 9.2267 | 9.2267 | 0 | 103.3333 | 368 | 0.72581 | 27064.9936 | -10.4714 | -415.3876 | -415.3876 | -13.4735 | -329.3692 | 1 | 91.1156 | -152343.8699 | 9 | 40.6464 | 0 | -461.5417 | 368 | 0.70753 | -260052.3442 | 120.5112 | 4803.0412 | 53.3333 | 0.94054 | 22.992 | 0 | -898.097 | -157900.2023 | 8.7733 | 8.7733 | 0 | 103.3333 | 368 | 0.68925 | -157009.5476 | 73.4388 | 2927.6494 | 56.6667 | 0.94054 | 22.992 | 0 | -556.6169 | -154221.5118 | 8.5467 | 8.5467 | 0 | 103.3333 | 368 | 1.205 | -71217.0974 | 35.6222 | 1421.0114 | 60 | 0.94054 | 22.992 | 0 | -144.4129 | -152280.9718 | 14.9419 | 8.32 | 0 | 103.3333 | 368
[14 empty] | 372 | 0 | 0 | 0 | 0 | 0 | -0.27366 | 0 | 0 | 0 | #N/A | 1 | 1 | 0 | #N/A | 0 | 12.4 | 1 | 691.0603 | 0 | 372 | 0.90655 | 4307.3932 | 0.38253 | 17.0401 | 17.0401 | 3.9818e-13 | 2.7255e-12 | 0 | 41.4637 | 15424.8751 | 11.2413 | 11.2413 | 1 | 18.9335 | 372 | 0.96304 | 2923.4141 | 1.1604 | 48.0323 | 48.0323 | 0.91604 | 9.5212 | 0 | 17.4452 | 7070.0921 | 11.9416 | 9.1338 | 1 | 53.3693 | 372 | 1.2746 | -22313.2604 | 13.4846 | 539.0369 | 93 | 1.649 | 22.992 | 0 | -74.9945 | -12678.8015 | 15.8053 | 6.076 | 0 | 103.3333 | 372 | 0.49 | 11736.0478 | -4.0866 | -161.0147 | -161.0147 | -6.0149 | -105.2142 | 1 | 81.7877 | -40523.9733 | 6.076 | 23.349 | 0 | -178.9052 | 372 | 0.49 | -26259.5385 | 13.2532 | 529.8142 | 93 | 1.0927 | 22.992 | 0 | -152.1332 | -96963.2939 | 6.076 | 6.076 | 0 | 103.3333 | 372 | 0.49 | -168515.5467 | 78.1736 | 3116.287 | 93 | 0.93499 | 22.992 | 0 | -835.3785 | -131691.5368 | 6.076 | 6.076 | 0 | 103.3333 | 372 | 0.49 | -175180.7078 | 81.2154 | 3237.4718 | 93 | 0.81707 | 22.992 | 0 | -758.8892 | -182203.4292 | 6.076 | 6.076 | 0 | 103.3333 | 372 | 0.49 | -16932.7381 | 8.9967 | 360.236 | 93 | 0.72556 | 22.992 | 0 | -65.1377 | -238085.3047 | 6.076 | 6.076 | 0 | 103.3333 | 372 | 0.49 | -321640.51 | 148.0543 | 5900.3773 | 93 | 0.65248 | 22.992 | 0 | -1112.6818 | -453809.7956 | 6.076 | 6.076 | 0 | 103.3333 | 372 | 0.49 | -10574.0957 | 6.0949 | 244.6243 | 93 | 0.59277 | 22.992 | 0 | -33.2328 | -240674.4039 | 6.076 | 6.076 | 0 | 103.3333 | 372 | 0.83548 | -32222.0767 | 16.8692 | 673.8779 | 30 | 0.94054 | 22.992 | 0 | -94.2369 | -153854.3903 | 10.36 | 10.36 | 0 | 33.3333 | 372 | 0.8172 | -335448.3044 | 155.2032 | 6185.1956 | 33.3333 | 0.94054 | 22.992 | 0 | -1002.9987 | -165290.2036 | 10.1333 | 10.1333 | 0 | 37.037 | 372 | 0.79892 | -199172.0161 | 92.9643 | 3705.5584 | 36.6667 | 0.94054 | 22.992 | 0 | -609.1551 | -178174.4325 | 9.9067 | 9.9067 | 0 | 40.7407 | 372 | 0.78065 | -88377.466 | 42.3544 | 1689.2256 | 40 | 0.94054 | 22.992 | 0 | -276.6262 | -181028.483 | 9.68 | 9.68 | 0 | 44.4444 | 372 | 0.76237 | 15629.2924 | -5.1579 | -203.6928 | -203.6928 | -6.8084 | -166.4352 | 1 | 50.0935 | -150667.2193 | 9.4533 | 26.2511 | 0 | -226.3254 | 372 | 0.74409 | -22716.1674 | 12.2943 | 491.6109 | 46.6667 | 0.94054 | 22.992 | 0 | -74.5963 | -152819.7832 | 9.2267 | 9.2267 | 0 | 103.3333 | 372 | 3.2779 | -1645177.9929 | 759.2903 | 30252.4097 | 50 | 0.94054 | 22.992 | 0 | -1226.3611 | -157065.3785 | 40.6464 | 9 | 0 | 103.3333 | 372 | 0.70753 | -233422.1665 | 108.3581 | 4318.8562 | 53.3333 | 0.94054 | 22.992 | 0 | -806.129 | -160940.7825 | 8.7733 | 8.7733 | 0 | 103.3333 | 372 | 0.68925 | -131067.3836 | 61.5998 | 2455.9737 | 56.6667 | 0.94054 | 22.992 | 0 | -464.6489 | -155896.1716 | 8.5467 | 8.5467 | 0 | 103.3333 | 372 | 0.67097 | -14401.2346 | 8.3102 | 332.8845 | 60 | 0.94054 | 22.992 | 0 | -52.4449 | -152306.8156 | 8.32 | 8.32 | 0 | 103.3333 | 372
[14 empty] | 376 | 0 | 0 | 0 | 0 | 0 | -0.27366 | 0 | 0 | 0 | #N/A | 1 | 1 | 0 | #N/A | 0 | 12.4 | 1 | 691.0603 | 0 | 376 | 0.90655 | 4307.3932 | 0.38253 | 17.0401 | 17.0401 | -2.9271e-13 | -2.0035e-12 | 0 | 41.4637 | 15590.7299 | 11.2413 | 11.2413 | 1 | 18.9335 | 376 | 0.7366 | 7117.5576 | -1.3402 | -51.5933 | -51.5933 | -2.1181 | -22.0154 | 1 | 55.5301 | 7116.0889 | 9.1338 | 15.9083 | 1 | -57.3259 | 376 | 0.49 | 1941.4139 | 0.38327 | 17.0696 | 17.0696 | 0.064286 | 0.89634 | 0 | 16.9735 | -12603.7369 | 6.076 | 11.2393 | 0 | 18.9662 | 376 | 1.883 | -186970.4308 | 90.204 | 3595.5863 | 93 | 1.3144 | 22.992 | 0 | -339.0692 | -41696.3143 | 23.349 | 6.076 | 0 | 103.3333 | 376 | 0.49 | -10385.0567 | 6.0086 | 241.1872 | 93 | 1.0927 | 22.992 | 0 | -60.1653 | -97020.0191 | 6.076 | 6.076 | 0 | 103.3333 | 376 | 0.49 | -149963.4414 | 69.7071 | 2778.976 | 93 | 0.93499 | 22.992 | 0 | -743.4105 | -134481.2431 | 6.076 | 6.076 | 0 | 103.3333 | 376 | 0.49 | -153950.9791 | 71.5269 | 2851.4767 | 93 | 0.81707 | 22.992 | 0 | -666.9212 | -184687.1781 | 6.076 | 6.076 | 0 | 103.3333 | 376 | 0.49 | 6974.6141 | -1.9137 | -74.4432 | -74.4432 | -3.0597 | -96.9567 | 1 | 26.8303 | -238753.6376 | 6.076 | 17.4621 | 0 | -82.7146 | 376 | 0.49 | -295055.5344 | 135.9219 | 5417.0141 | 93 | 0.65248 | 22.992 | 0 | -1020.7139 | -457708.7152 | 6.076 | 6.076 | 0 | 103.3333 | 376 | 0.49 | 18688.5034 | -7.2595 | -287.423 | -287.423 | -10.3301 | -400.6735 | 1 | 58.7352 | -243644.8513 | 6.076 | 31.9448 | 0 | -319.3589 | 376 | 0.83548 | -775.803 | 2.5182 | 102.1274 | 30 | 0.78258 | 19.1306 | 0 | -2.2689 | -153710.4211 | 10.36 | 10.36 | 0 | 33.3333 | 376 | 0.8172 | -304690.0445 | 141.1663 | 5625.9545 | 33.3333 | 0.94054 | 22.992 | 0 | -911.0307 | -168750.3906 | 10.1333 | 10.1333 | 0 | 37.037 | 376 | 0.79892 | -169101.7699 | 79.2414 | 3158.8267 | 36.6667 | 0.94054 | 22.992 | 0 | -517.1871 | -180059.245 | 9.9067 | 9.9067 | 0 | 40.7407 | 376 | 0.78065 | -58995.2335 | 28.9454 | 1155.0032 | 40 | 0.94054 | 22.992 | 0 | -184.6582 | -181583.18 | 9.68 | 9.68 | 0 | 44.4444 | 376 | 2.117 | -533399.4128 | 248.9079 | 9918.4481 | 43.3333 | 0.94054 | 22.992 | 0 | -615.6472 | -152945.8723 | 26.2511 | 9.4533 | 0 | 48.1481 | 376 | 0.74409 | 5290.0378 | -0.48676 | -17.5928 | -17.5928 | -1.0591 | -25.8911 | 1 | 17.3716 | -152957.4256 | 9.2267 | 13.5963 | 0 | -19.5476 | 376 | 0.72581 | -336960.5265 | 155.6566 | 6203.2583 | 50 | 0.94054 | 22.992 | 0 | -1134.3932 | -161419.0153 | 9 | 9 | 0 | 103.3333 | 376 | 0.70753 | -206791.9888 | 96.2051 | 3834.6711 | 53.3333 | 0.94054 | 22.992 | 0 | -714.1611 | -163613.4908 | 8.7733 | 8.7733 | 0 | 103.3333 | 376 | 0.68925 | -105125.2196 | 49.7607 | 1984.298 | 56.6667 | 0.94054 | 22.992 | 0 | -372.681 | -157202.9597 | 8.5467 | 8.5467 | 0 | 103.3333 | 376 | 0.67097 | 10852.9157 | -3.2149 | -126.2819 | -126.2819 | -4.5171 | -110.423 | 1 | 39.523 | -153032.1072 | 8.32 | 20.9872 | 0 | -140.3132 | 376
[14 empty] | 380 | 0 | 0 | 0 | 0 | 0 | -0.27366 | 0 | 0 | 0 | #N/A | 1 | 1 | 0 | #N/A | 0 | 12.4 | 1 | 691.0603 | 0 | 380 | 0.90655 | 4307.3932 | 0.38253 | 17.0401 | 17.0401 | 2.1555e-13 | 1.4754e-12 | 0 | 41.4637 | 15756.5848 | 11.2413 | 11.2413 | 1 | 18.9335 | 380 | 1.2829 | -7262.4446 | 6.6375 | 266.243 | 93 | 2.2121 | 22.992 | 0 | -32.5317 | 7169.898 | 15.9083 | 6.076 | 1 | 103.3333 | 380 | 0.90639 | 4349.77 | 0.36277 | 16.253 | 16.253 | -0.023589 | -0.32891 | 1 | 20.5588 | -12524.1329 | 11.2393 | 11.2948 | 0 | 18.0589 | 380 | 0.49 | -35457.5763 | 17.4508 | 697.0512 | 93 | 1.3144 | 22.992 | 0 | -247.1013 | -42500.7836 | 6.076 | 6.076 | 0 | 103.3333 | 380 | 0.49 | 5489.4252 | -1.2359 | -47.4397 | -47.4397 | -2.1378 | -44.9832 | 1 | 31.8027 | -97252.674 | 6.076 | 15.6259 | 0 | -52.7108 | 380 | 0.49 | -131411.3361 | 61.2406 | 2441.665 | 93 | 0.93499 | 22.992 | 0 | -651.4426 | -136903.0776 | 6.076 | 6.076 | 0 | 103.3333 | 380 | 0.49 | -132721.2503 | 61.8384 | 2465.4816 | 93 | 0.81707 | 22.992 | 0 | -574.9533 | -186803.0553 | 6.076 | 6.076 | 0 | 103.3333 | 380 | 1.4082 | -269698.0405 | 126.7282 | 5050.7308 | 93 | 0.72556 | 22.992 | 0 | -360.9967 | -240013.6885 | 17.4621 | 6.076 | 0 | 103.3333 | 380 | 0.49 | -268470.5587 | 123.7895 | 4933.6509 | 93 | 0.65248 | 22.992 | 0 | -928.7459 | -461239.763 | 6.076 | 6.076 | 0 | 103.3333 | 380 | 2.5762 | -2582819.103 | 1185.3779 | 47228.0102 | 93 | 0.59277 | 22.992 | 0 | -1543.9589 | -249636.7508 | 31.9448 | 6.076 | 0 | 103.3333 | 380 | 0.83548 | 25389.2412 | -9.4226 | -373.6006 | -373.6006 | -11.8691 | -290.1478 | 1 | 74.2535 | -155734.5895 | 10.36 | 37.8048 | 0 | -415.1118 | 380 | 0.8172 | -273931.7845 | 127.1293 | 5066.7134 | 33.3333 | 0.94054 | 22.992 | 0 | -819.0628 | -171842.7057 | 10.1333 | 10.1333 | 0 | 37.037 | 380 | 0.79892 | -139031.5236 | 65.5184 | 2612.0949 | 36.6667 | 0.94054 | 22.992 | 0 | -425.2192 | -181576.1858 | 9.9067 | 9.9067 | 0 | 40.7407 | 380 | 0.78065 | -29613.001 | 15.5364 | 620.7808 | 40 | 0.94054 | 22.992 | 0 | -92.6903 | -181770.0052 | 9.68 | 9.68 | 0 | 44.4444 | 380 | 0.76237 | -163389.1662 | 76.5396 | 3051.1882 | 43.3333 | 0.94054 | 22.992 | 0 | -523.6793 | -154856.6534 | 9.4533 | 9.4533 | 0 | 48.1481 | 380 | 1.0965 | -38678.1243 | 20.4915 | 818.195 | 46.6667 | 0.94054 | 22.992 | 0 | -86.1929 | -153118.2612 | 13.5963 | 9.2267 | 0 | 103.3333 | 380 | 0.72581 | -309642.3351 | 143.1896 | 5706.5639 | 50 | 0.94054 | 22.992 | 0 | -1042.4252 | -165404.7803 | 9 | 9 | 0 | 103.3333 | 380 | 0.70753 | -180161.8111 | 84.052 | 3350.4861 | 53.3333 | 0.94054 | 22.992 | 0 | -622.1931 | -165918.3274 | 8.7733 | 8.7733 | 0 | 103.3333 | 380 | 0.68925 | -79183.0556 | 37.9216 | 1512.6222 | 56.6667 | 0.94054 | 22.992 | 0 | -280.713 | -158141.8759 | 8.5467 | 8.5467 | 0 | 103.3333 | 380 | 1.6925 | -278570.4886 | 131.5136 | 5241.3854 | 60 | 0.94054 | 22.992 | 0 | -402.1688 | -154456.8464 | 20.9872 | 8.32 | 0 | 103.3333 | 380
[14 empty] | 384 | 0 | 0 | 0 | 0 | 0 | -0.27366 | 0 | 0 | 0 | #N/A | 1 | 1 | 0 | #N/A | 0 | 12.4 | 1 | 691.0603 | 0 | 384 | 0.90655 | 4307.3932 | 0.38253 | 17.0401 | 17.0401 | -1.5909e-13 | -1.089e-12 | 0 | 41.4637 | 15922.4396 | 11.2413 | 11.2413 | 1 | 18.9335 | 384 | 0.49 | 5067.8091 | -1.0435 | -39.774 | -39.774 | -1.8762 | -19.5007 | 1 | 59.4363 | 7251.6374 | 6.076 | 15.1046 | 1 | -44.1933 | 384 | 0.91087 | 4091.527 | 0.49222 | 21.4105 | 21.4105 | 0.13059 | 1.8208 | 0 | 19.2432 | -12432.5938 | 11.2948 | 10.9441 | 0 | 23.7894 | 384 | 0.49 | -22260.7179 | 11.4282 | 457.1083 | 93 | 1.3144 | 22.992 | 0 | -155.1333 | -42937.381 | 6.076 | 6.076 | 0 | 103.3333 | 384 | 1.2602 | -65755.7509 | 33.2727 | 1327.4069 | 93 | 1.0927 | 22.992 | 0 | -148.1301 | -97661.2586 | 15.6259 | 6.076 | 0 | 103.3333 | 384 | 0.49 | -112859.2308 | 52.7741 | 2104.354 | 93 | 0.93499 | 22.992 | 0 | -559.4746 | -138957.0402 | 6.076 | 6.076 | 0 | 103.3333 | 384 | 0.49 | -111491.5216 | 52.1499 | 2079.4866 | 93 | 0.81707 | 22.992 | 0 | -482.9853 | -188551.0606 | 6.076 | 6.076 | 0 | 103.3333 | 384 | 0.49 | -69934.8541 | 33.185 | 1323.9108 | 93 | 0.72556 | 22.992 | 0 | -269.0288 | -240905.8677 | 6.076 | 6.076 | 0 | 103.3333 | 384 | 0.49 | -241885.5831 | 111.657 | 4450.2877 | 93 | 0.65248 | 22.992 | 0 | -836.778 | -464402.939 | 6.076 | 6.076 | 0 | 103.3333 | 384 | 0.49 | -461998.1855 | 212.1084 | 8452.335 | 93 | 0.59277 | 22.992 | 0 | -1451.9909 | -255260.7785 | 6.076 | 6.076 | 0 | 103.3333 | 384 | 3.0488 | -1355455.3292 | 626.4778 | 24961.0762 | 30 | 0.94054 | 22.992 | 0 | -1086.3377 | -159896.0045 | 37.8048 | 10.36 | 0 | 33.3333 | 384 | 0.8172 | -243173.5246 | 113.0924 | 4507.4723 | 33.3333 | 0.94054 | 22.992 | 0 | -727.0948 | -174567.1491 | 10.1333 | 10.1333 | 0 | 37.037 | 384 | 0.79892 | -108961.2774 | 51.7954 | 2065.3632 | 36.6667 | 0.94054 | 22.992 | 0 | -333.2512 | -182725.2547 | 9.9067 | 9.9067 | 0 | 40.7407 | 384 | 0.78065 | -230.7684 | 2.1274 | 86.5584 | 40 | 0.94054 | 22.992 | 0 | -0.72232 | -181588.9586 | 9.68 | 9.68 | 0 | 44.4444 | 384 | 0.76237 | -134694.9473 | 63.4446 | 2529.4752 | 43.3333 | 0.94054 | 22.992 | 0 | -431.7113 | -156399.5627 | 9.4533 | 9.4533 | 0 | 48.1481 | 384 | 0.74409 | 1758.6349 | 1.1248 | 46.6145 | 46.6145 | 0.93456 | 22.846 | 0 | 5.7751 | -152912.3929 | 9.2267 | 9.2302 | 0 | 51.7939 | 384 | 0.72581 | -282324.1437 | 130.7225 | 5209.8695 | 50 | 0.94054 | 22.992 | 0 | -950.4573 | -169022.6735 | 9 | 9 | 0 | 103.3333 | 384 | 0.70753 | -153531.6334 | 71.899 | 2866.301 | 53.3333 | 0.94054 | 22.992 | 0 | -530.2252 | -167855.2921 | 8.7733 | 8.7733 | 0 | 103.3333 | 384 | 0.68925 | -53240.8916 | 26.0826 | 1040.9465 | 56.6667 | 0.94054 | 22.992 | 0 | -188.7451 | -158712.9203 | 8.5467 | 8.5467 | 0 | 103.3333 | 384 | 0.67097 | -85180.3097 | 40.6112 | 1619.7768 | 60 | 0.94054 | 22.992 | 0 | -310.2008 | -155513.7139 | 8.32 | 8.32 | 0 | 103.3333 | 384
[14 empty] | 388 | 0 | 0 | 0 | 0 | 0 | -0.27366 | 0 | 0 | 0 | #N/A | 1 | 1 | 0 | #N/A | 0 | 12.4 | 1 | 691.0603 | 0 | 388 | 0.90655 | 4307.3932 | 0.38253 | 17.0401 | 17.0401 | 1.1696e-13 | 8.0058e-13 | 0 | 41.4637 | 16088.2944 | 11.2413 | 11.2413 | 1 | 18.9335 | 388 | 1.2181 | -3935.4337 | 4.9513 | 199.0628 | 93 | 2.2121 | 22.992 | 0 | -18.5666 | 7361.3071 | 15.1046 | 6.076 | 1 | 103.3333 | 388 | 0.88259 | 5464.9578 | -0.20782 | -6.4798 | -6.4798 | -0.70633 | -9.8484 | 1 | 26.5263 | -12405.2756 | 10.9441 | 12.8406 | 0 | -7.1998 | 388 | 0.49 | -9063.8595 | 5.4057 | 217.1654 | 93 | 1.3144 | 22.992 | 0 | -63.1654 | -43006.1067 | 6.076 | 6.076 | 0 | 103.3333 | 388 | 0.49 | -9694.087 | 5.6933 | 228.6241 | 93 | 1.0927 | 22.992 | 0 | -56.1622 | -97701.9713 | 6.076 | 6.076 | 0 | 103.3333 | 388 | 0.49 | -94307.1255 | 44.3076 | 1767.043 | 93 | 0.93499 | 22.992 | 0 | -467.5067 | -140643.1311 | 6.076 | 6.076 | 0 | 103.3333 | 388 | 0.49 | -90261.7928 | 42.4615 | 1693.4915 | 93 | 0.81707 | 22.992 | 0 | -391.0174 | -189931.1941 | 6.076 | 6.076 | 0 | 103.3333 | 388 | 0.49 | -46027.5019 | 22.2745 | 889.2317 | 93 | 0.72556 | 22.992 | 0 | -177.0608 | -241430.175 | 6.076 | 6.076 | 0 | 103.3333 | 388 | 0.49 | -215300.6074 | 99.5246 | 3966.9245 | 93 | 0.65248 | 22.992 | 0 | -744.81 | -467198.2432 | 6.076 | 6.076 | 0 | 103.3333 | 388 | 0.49 | -432735.5864 | 198.754 | 7920.2878 | 93 | 0.59277 | 22.992 | 0 | -1360.0229 | -260516.9344 | 6.076 | 6.076 | 0 | 103.3333 | 388 | 0.83548 | -340001.3006 | 157.3284 | 6269.8638 | 30 | 0.94054 | 22.992 | 0 | -994.3698 | -163689.5476 | 10.36 | 10.36 | 0 | 33.3333 | 388 | 0.8172 | -212415.2646 | 99.0554 | 3948.2312 | 33.3333 | 0.94054 | 22.992 | 0 | -635.1269 | -176923.7207 | 10.1333 | 10.1333 | 0 | 37.037 | 388 | 0.79892 | -78891.0311 | 38.0725 | 1518.6314 | 36.6667 | 0.94054 | 22.992 | 0 | -241.2832 | -183506.4517 | 9.9067 | 9.9067 | 0 | 40.7407 | 388 | 0.78065 | 29151.4641 | -11.2815 | -447.664 | -447.664 | -14.288 | -349.2783 | 1 | 91.2456 | -184018.2026 | 9.68 | 42.8412 | 0 | -497.4045 | 388 | 0.76237 | -106000.7285 | 50.3496 | 2007.7621 | 43.3333 | 0.94054 | 22.992 | 0 | -339.7434 | -157574.6002 | 9.4533 | 9.4533 | 0 | 48.1481 | 388 | 0.74437 | 29598.3872 | -11.5795 | -459.5333 | -459.5333 | -14.7807 | -361.3241 | 1 | 97.1591 | -155414.3494 | 9.2302 | 43.6483 | 0 | -510.5925 | 388 | 0.72581 | -255005.9523 | 118.2555 | 4713.1751 | 50 | 0.94054 | 22.992 | 0 | -858.4893 | -172272.6949 | 9 | 9 | 0 | 103.3333 | 388 | 0.70753 | -126901.4557 | 59.7459 | 2382.116 | 53.3333 | 0.94054 | 22.992 | 0 | -438.2572 | -169424.385 | 8.7733 | 8.7733 | 0 | 103.3333 | 388 | 0.68925 | -27298.7277 | 14.2435 | 569.2708 | 56.6667 | 0.94054 | 22.992 | 0 | -96.7771 | -158916.0929 | 8.5467 | 8.5467 | 0 | 103.3333 | 388 | 0.67097 | -59926.1595 | 29.0861 | 1160.6104 | 60 | 0.94054 | 22.992 | 0 | -218.2329 | -156202.7096 | 8.32 | 8.32 | 0 | 103.3333 | 388
[14 empty] | 392 | 0 | 0 | 0 | 0 | 0 | -0.27366 | 0 | 0 | 0 | #N/A | 1 | 1 | 0 | #N/A | 0 | 12.4 | 1 | 691.0603 | 0 | 392 | 0.90655 | 4307.3932 | 0.38253 | 17.0401 | 17.0401 | -8.5765e-14 | -5.8704e-13 | 0 | 41.4637 | 16254.1493 | 11.2413 | 11.2413 | 1 | 18.9335 | 392 | 0.49 | 6258.541 | -1.5869 | -61.4237 | -61.4237 | -2.6152 | -27.1823 | 1 | 73.4014 | 7437.4542 | 6.076 | 16.5768 | 1 | -68.2485 | 392 | 1.0355 | -3110.2998 | 4.1018 | 165.2181 | 93 | 1.649 | 22.992 | 0 | -12.8673 | -12272.8088 | 12.8406 | 6.076 | 0 | 103.3333 | 392 | 0.49 | 4132.9989 | -0.61689 | -22.7774 | -22.7774 | -1.296 | -22.6692 | 1 | 28.8026 | -43072.2498 | 6.076 | 13.9489 | 0 | -25.3083 | 392 | 0.49 | 6180.3949 | -1.5513 | -60.0028 | -60.0028 | -2.5667 | -54.007 | 1 | 35.8058 | -97990.8045 | 6.076 | 16.4802 | 0 | -66.6698 | 392 | 0.49 | -75755.0202 | 35.8411 | 1429.732 | 93 | 0.93499 | 22.992 | 0 | -375.5387 | -141961.3501 | 6.076 | 6.076 | 0 | 103.3333 | 392 | 0.49 | -69032.0641 | 32.773 | 1307.4964 | 93 | 0.81707 | 22.992 | 0 | -299.0494 | -190943.4558 | 6.076 | 6.076 | 0 | 103.3333 | 392 | 0.49 | -22120.1497 | 11.3641 | 454.5525 | 93 | 0.72556 | 22.992 | 0 | -85.0929 | -241586.6105 | 6.076 | 6.076 | 0 | 103.3333 | 392 | 0.49 | -188715.6318 | 87.3922 | 3483.5613 | 93 | 0.65248 | 22.992 | 0 | -652.8421 | -469625.6755 | 6.076 | 6.076 | 0 | 103.3333 | 392 | 0.49 | -403472.9873 | 185.3997 | 7388.2405 | 93 | 0.59277 | 22.992 | 0 | -1268.055 | -265405.2184 | 6.076 | 6.076 | 0 | 103.3333 | 392 | 0.83548 | -308555.0269 | 142.9775 | 5698.1133 | 30 | 0.94054 | 22.992 | 0 | -902.4018 | -167115.219 | 10.36 | 10.36 | 0 | 33.3333 | 392 | 0.8172 | -181657.0047 | 85.0185 | 3388.9901 | 33.3333 | 0.94054 | 22.992 | 0 | -543.1589 | -178912.4204 | 10.1333 | 10.1333 | 0 | 37.037 | 392 | 0.79892 | -48820.7849 | 24.3495 | 971.8997 | 36.6667 | 0.94054 | 22.992 | 0 | -149.3153 | -183919.777 | 9.9067 | 9.9067 | 0 | 40.7407 | 392 | 3.4549 | -1846431.6974 | 851.5937 | 33929.8344 | 40 | 0.94054 | 22.992 | 0 | -1305.8677 | -189057.7374 | 42.8412 | 9.68 | 0 | 44.4444 | 392 | 0.76237 | -77306.5097 | 37.2547 | 1486.049 | 43.3333 | 0.94054 | 22.992 | 0 | -247.7754 | -158381.7659 | 9.4533 | 9.4533 | 0 | 48.1481 | 392 | 3.52 | -1942110.8526 | 895.4268 | 35676.1726 | 46.6667 | 0.94054 | 22.992 | 0 | -1348.1373 | -160622.9627 | 43.6483 | 9.2267 | 0 | 103.3333 | 392 | 0.72581 | -227687.7609 | 105.7885 | 4216.4807 | 50 | 0.94054 | 22.992 | 0 | -766.5214 | -175154.8444 | 9 | 9 | 0 | 103.3333 | 392 | 0.70753 | -100271.278 | 47.5929 | 1897.9309 | 53.3333 | 0.94054 | 22.992 | 0 | -346.2892 | -170625.6061 | 8.7733 | 8.7733 | 0 | 103.3333 | 392 | 0.68925 | -1356.5637 | 2.4045 | 97.5951 | 56.6667 | 0.94054 | 22.992 | 0 | -4.8092 | -158751.3937 | 8.5467 | 8.5467 | 0 | 103.3333 | 392 | 0.67097 | -34672.0092 | 17.5611 | 701.444 | 60 | 0.94054 | 22.992 | 0 | -126.2649 | -156523.8334 | 8.32 | 8.32 | 0 | 103.3333 | 392
[14 empty] | 396 | 0 | 0 | 0 | 0 | 0 | -0.27366 | 0 | 0 | 0 | #N/A | 1 | 1 | 0 | #N/A | 0 | 12.4 | 1 | 691.0603 | 0 | 396 | 0.90655 | 4307.3932 | 0.38253 | 17.0401 | 17.0401 | 6.295e-14 | 4.3088e-13 | 0 | 41.4637 | 16420.0041 | 11.2413 | 11.2413 | 1 | 18.9335 | 396 | 1.3368 | -8218.0565 | 7.2133 | 289.181 | 93 | 2.2121 | 22.992 | 0 | -35.3278 | 7480.0787 | 16.5768 | 6.076 | 1 | 103.3333 | 396 | 0.49 | 9047.4858 | -2.8597 | -112.1317 | -112.1317 | -4.3462 | -60.5996 | 1 | 79.1007 | -12441.2028 | 6.076 | 20.025 | 0 | -124.5908 | 396 | 1.1249 | -20382.8232 | 12.2159 | 488.4873 | 93 | 1.3144 | 22.992 | 0 | -61.8741 | -43135.8105 | 13.9489 | 6.076 | 0 | 103.3333 | 396 | 1.329 | -84375.4762 | 41.9486 | 1673.0573 | 93 | 1.0927 | 22.992 | 0 | -180.2224 | -98527.7581 | 16.4802 | 6.076 | 0 | 103.3333 | 396 | 0.49 | -57202.9149 | 27.3746 | 1092.421 | 93 | 0.93499 | 22.992 | 0 | -283.5708 | -142911.6973 | 6.076 | 6.076 | 0 | 103.3333 | 396 | 0.49 | -47802.3353 | 23.0845 | 921.5014 | 93 | 0.81707 | 22.992 | 0 | -207.0814 | -191587.8457 | 6.076 | 6.076 | 0 | 103.3333 | 396 | 0.49 | 1787.2025 | 0.45364 | 19.8734 | 19.8734 | 0.16 | 5.0702 | 0 | 6.8751 | -241518.5486 | 6.076 | 11.0486 | 0 | 22.0816 | 396 | 0.49 | -162130.6562 | 75.2598 | 3000.1981 | 93 | 0.65248 | 22.992 | 0 | -560.8741 | -471685.2361 | 6.076 | 6.076 | 0 | 103.3333 | 396 | 0.49 | -374210.3882 | 172.0453 | 6856.1932 | 93 | 0.59277 | 22.992 | 0 | -1176.087 | -269925.6307 | 6.076 | 6.076 | 0 | 103.3333 | 396 | 0.83548 | -277108.7533 | 128.6265 | 5126.3629 | 30 | 0.94054 | 22.992 | 0 | -810.4339 | -170173.0185 | 10.36 | 10.36 | 0 | 33.3333 | 396 | 0.8172 | -150898.7447 | 70.9815 | 2829.749 | 33.3333 | 0.94054 | 22.992 | 0 | -451.191 | -180533.2483 | 10.1333 | 10.1333 | 0 | 37.037 | 396 | 0.79892 | -18750.5387 | 10.6265 | 425.1679 | 36.6667 | 0.94054 | 22.992 | 0 | -57.3473 | -183965.2305 | 9.9067 | 9.9067 | 0 | 40.7407 | 396 | 0.78065 | -387820.7809 | 179.0094 | 7133.6495 | 40 | 0.94054 | 22.992 | 0 | -1213.8997 | -193729.4003 | 9.68 | 9.68 | 0 | 44.4444 | 396 | 0.76237 | -48612.2909 | 24.1597 | 964.336 | 43.3333 | 0.94054 | 22.992 | 0 | -155.8074 | -158821.0598 | 9.4533 | 9.4533 | 0 | 48.1481 | 396 | 0.74409 | -382530.386 | 176.5004 | 7033.6876 | 46.6667 | 0.94054 | 22.992 | 0 | -1256.1694 | -165463.7043 | 9.2267 | 9.2267 | 0 | 103.3333 | 396 | 0.72581 | -200369.5695 | 93.3215 | 3719.7863 | 50 | 0.94054 | 22.992 | 0 | -674.5534 | -177669.1222 | 9 | 9 | 0 | 103.3333 | 396 | 0.70753 | -73641.1003 | 35.4398 | 1413.7459 | 53.3333 | 0.94054 | 22.992 | 0 | -254.3213 | -171458.9554 | 8.7733 | 8.7733 | 0 | 103.3333 | 396 | 0.68925 | 24585.6003 | -9.4346 | -374.0806 | -374.0806 | -12.3064 | -300.8368 | 1 | 87.1588 | -160809.4532 | 8.5467 | 37.8375 | 0 | -415.6451 | 396 | 0.67097 | -9417.8589 | 6.036 | 242.2777 | 60 | 0.94054 | 22.992 | 0 | -34.297 | -156477.0855 | 8.32 | 8.32 | 0 | 103.3333 | 396
[14 empty] | 400 | 0 | 0 | 0 | 0 | 0 | -0.27366 | 0 | 0 | 0 | #N/A | 1 | 1 | 0 | #N/A | 0 | 12.4 | 1 | 691.0603 | 0 | 400 | 0.90655 | 4307.3932 | 0.38253 | 17.0401 | 17.0401 | -4.674e-14 | -3.1993e-13 | 0 | 41.4637 | 16585.859 | 11.2413 | 11.2413 | 1 | 18.9335 | 400 | 0.49 | 4829.3965 | -0.9347 | -35.4392 | -35.4392 | -1.7282 | -17.9627 | 1 | 56.6401 | 7562.9378 | 6.076 | 14.8099 | 1 | -39.3769 | 400 | 1.6149 | -61557.5863 | 32.2758 | 1287.6882 | 93 | 1.649 | 22.992 | 0 | -163.2977 | -12910.4578 | 20.025 | 6.076 | 0 | 103.3333 | 400 | 0.49 | 4318.2845 | -0.70145 | -26.1463 | -26.1463 | -1.411 | -24.6808 | 1 | 30.0938 | -43212.8815 | 6.076 | 14.1779 | 0 | -29.0514 | 400 | 0.49 | -15233.4937 | 8.2213 | 329.3406 | 93 | 1.0927 | 22.992 | 0 | -88.2544 | -98696.8399 | 6.076 | 6.076 | 0 | 103.3333 | 400 | 0.49 | -38650.8096 | 18.9081 | 755.11 | 93 | 0.93499 | 22.992 | 0 | -191.6028 | -143494.1727 | 6.076 | 6.076 | 0 | 103.3333 | 400 | 0.49 | -26572.6066 | 13.396 | 535.5063 | 93 | 0.81707 | 22.992 | 0 | -115.1135 | -191864.3638 | 6.076 | 6.076 | 0 | 103.3333 | 400 | 0.89102 | 12836.5569 | -3.5501 | -139.639 | -139.639 | -4.71 | -149.2535 | 1 | 27.1559 | -242603.9528 | 11.0486 | 21.8955 | 0 | -155.1545 | 400 | 0.49 | -135545.6805 | 63.1274 | 2516.8349 | 93 | 0.65248 | 22.992 | 0 | -468.9062 | -473376.9248 | 6.076 | 6.076 | 0 | 103.3333 | 400 | 0.49 | -344947.7891 | 158.6909 | 6324.146 | 93 | 0.59277 | 22.992 | 0 | -1084.1191 | -274078.1711 | 6.076 | 6.076 | 0 | 103.3333 | 400 | 0.83548 | -245662.4796 | 114.2756 | 4554.6125 | 30 | 0.94054 | 22.992 | 0 | -718.4659 | -172862.9462 | 10.36 | 10.36 | 0 | 33.3333 | 400 | 0.8172 | -120140.4848 | 56.9446 | 2270.5079 | 33.3333 | 0.94054 | 22.992 | 0 | -359.223 | -181786.2044 | 10.1333 | 10.1333 | 0 | 37.037 | 400 | 0.79892 | 11319.7076 | -3.0964 | -121.5638 | -121.5638 | -4.2371 | -103.5794 | 1 | 34.6206 | -184655.3832 | 9.9067 | 20.6663 | 0 | -135.0709 | 400 | 0.78065 | -358438.5484 | 165.6004 | 6599.4271 | 40 | 0.94054 | 22.992 | 0 | -1121.9318 | -198033.1914 | 9.68 | 9.68 | 0 | 44.4444 | 400 | 0.76237 | -19918.0721 | 11.0647 | 442.6229 | 43.3333 | 0.94054 | 22.992 | 0 | -63.8395 | -158892.4818 | 9.4533 | 9.4533 | 0 | 48.1481 | 400 | 0.74409 | -354524.1809 | 163.7194 | 6524.4839 | 46.6667 | 0.94054 | 22.992 | 0 | -1164.2014 | -169936.574 | 9.2267 | 9.2267 | 0 | 103.3333 | 400 | 0.72581 | -173051.3781 | 80.8544 | 3223.0919 | 50 | 0.94054 | 22.992 | 0 | -582.5855 | -179815.5281 | 9 | 9 | 0 | 103.3333 | 400 | 0.70753 | -47010.9227 | 23.2868 | 929.5608 | 53.3333 | 0.94054 | 22.992 | 0 | -162.3533 | -171924.4328 | 8.7733 | 8.7733 | 0 | 103.3333 | 400 | 3.0514 | -1393903.4071 | 644.031 | 25660.4038 | 56.6667 | 0.94054 | 22.992 | 0 | -1116.1885 | -165090.2715 | 37.8375 | 8.5467 | 0 | 103.3333 | 400 | 0.67097 | 15836.2914 | -5.4891 | -216.8887 | -216.8887 | -7.3893 | -180.6352 | 1 | 57.671 | -157691.4835 | 8.32 | 27.1484 | 0 | -240.9874 | 400
[14 empty] | 404 | 0 | 0 | 0 | 0 | 0 | -0.27366 | 0 | 0 | 0 | #N/A | 1 | 1 | 0 | #N/A | 0 | 12.4 | 1 | 691.0603 | 0 | 404 | 0.90655 | 4307.3932 | 0.38253 | 17.0401 | 17.0401 | 3.425e-14 | 2.3444e-13 | 0 | 41.4637 | 16751.7138 | 11.2413 | 11.2413 | 1 | 18.9335 | 404 | 1.1943 | -3161.1657 | 4.5364 | 182.532 | 93 | 2.2121 | 22.992 | 0 | -15.2106 | 7686.0315 | 14.8099 | 6.076 | 1 | 103.3333 | 404 | 0.49 | -8158.6512 | 4.9926 | 200.7071 | 93 | 1.649 | 22.992 | 0 | -71.3298 | -13011.8409 | 6.076 | 6.076 | 0 | 103.3333 | 404 | 1.1434 | -22979.4447 | 13.4487 | 537.6052 | 93 | 1.3144 | 22.992 | 0 | -68.6294 | -43303.4631 | 14.1779 | 6.076 | 0 | 103.3333 | 404 | 0.49 | 640.9882 | 0.97673 | 40.7137 | 40.7137 | 0.87142 | 18.3358 | 0 | 3.7135 | -98535.2994 | 6.076 | 9.6315 | 0 | 45.2374 | 404 | 0.49 | -20098.7043 | 10.4416 | 417.799 | 93 | 0.93499 | 22.992 | 0 | -99.6349 | -143708.7763 | 6.076 | 6.076 | 0 | 103.3333 | 404 | 0.49 | -5342.8778 | 3.7076 | 149.5112 | 93 | 0.81707 | 22.992 | 0 | -23.1455 | -191773.01 | 6.076 | 6.076 | 0 | 103.3333 | 404 | 1.7658 | -533823.587 | 248.1916 | 9889.9101 | 93 | 0.72556 | 22.992 | 0 | -569.858 | -244699.4488 | 21.8955 | 6.076 | 0 | 103.3333 | 404 | 0.49 | -108960.7049 | 50.995 | 2033.4717 | 93 | 0.65248 | 22.992 | 0 | -376.9382 | -474700.7417 | 6.076 | 6.076 | 0 | 103.3333 | 404 | 0.49 | -315685.19 | 145.3365 | 5792.0987 | 93 | 0.59277 | 22.992 | 0 | -992.1511 | -277862.8398 | 6.076 | 6.076 | 0 | 103.3333 | 404 | 0.83548 | -214216.206 | 99.9247 | 3982.862 | 30 | 0.94054 | 22.992 | 0 | -626.498 | -175185.0021 | 10.36 | 10.36 | 0 | 33.3333 | 404 | 0.8172 | -89382.2248 | 42.9076 | 1711.2668 | 33.3333 | 0.94054 | 22.992 | 0 | -267.255 | -182671.2887 | 10.1333 | 10.1333 | 0 | 37.037 | 404 | 1.6666 | -258984.4085 | 122.5082 | 4882.6047 | 36.6667 | 0.94054 | 22.992 | 0 | -379.697 | -185990.2351 | 20.6663 | 9.9067 | 0 | 40.7407 | 404 | 0.78065 | -329056.3159 | 152.1915 | 6065.2047 | 40 | 0.94054 | 22.992 | 0 | -1029.9638 | -201969.1107 | 9.68 | 9.68 | 0 | 44.4444 | 404 | 0.76237 | 8776.1468 | -2.0303 | -79.0902 | -79.0902 | -2.9571 | -72.2891 | 1 | 28.1285 | -159358.2806 | 9.4533 | 17.7781 | 0 | -87.878 | 404 | 0.74409 | -326517.9758 | 150.9384 | 6015.2801 | 46.6667 | 0.94054 | 22.992 | 0 | -1072.2335 | -174041.5719 | 9.2267 | 9.2267 | 0 | 103.3333 | 404 | 0.72581 | -145733.1867 | 68.3874 | 2726.3975 | 50 | 0.94054 | 22.992 | 0 | -490.6175 | -181594.0622 | 9 | 9 | 0 | 103.3333 | 404 | 0.70753 | -20380.745 | 11.1338 | 445.3758 | 53.3333 | 0.94054 | 22.992 | 0 | -70.3854 | -172022.0385 | 8.7733 | 8.7733 | 0 | 103.3333 | 404 | 0.68925 | -288910.4029 | 133.6336 | 5325.8467 | 56.6667 | 0.94054 | 22.992 | 0 | -1024.2206 | -169003.218 | 8.5467 | 8.5467 | 0 | 103.3333 | 404 | 2.1894 | -595736.7283 | 277.5438 | 11059.3219 | 60 | 0.94054 | 22.992 | 0 | -664.87 | -160167.0275 | 27.1484 | 8.32 | 0 | 103.3333 | 404
[14 empty] | 408 | 0 | 0 | 0 | 0 | 0 | -0.27366 | 0 | 0 | 0 | #N/A | 1 | 1 | 0 | #N/A | 0 | 12.4 | 1 | 691.0603 | 0 | 408 | 0.90655 | 4307.3932 | 0.38253 | 17.0401 | 17.0401 | -2.5313e-14 | -1.7326e-13 | 0 | 41.4637 | 16917.5687 | 11.2413 | 11.2413 | 1 | 18.9335 | 408 | 0.49 | 6544.6894 | -1.7175 | -66.6264 | -66.6264 | -2.7928 | -29.0283 | 1 | 76.7574 | 7760.8347 | 6.076 | 16.9306 | 1 | -74.0293 | 408 | 0.49 | 2360.5837 | 0.19197 | 9.4483 | 9.4483 | -0.19588 | -2.7312 | 1 | 20.6382 | -12951.1373 | 6.076 | 11.7575 | 0 | 10.4981 | 408 | 0.49 | 3348.9505 | -0.25908 | -8.522 | -8.522 | -0.80933 | -14.1569 | 1 | 23.3386 | -43323.3638 | 6.076 | 12.9795 | 0 | -9.4689 | 408 | 0.77673 | 21083.7694 | -7.6099 | -301.3826 | -301.3826 | -9.7952 | -206.1048 | 1 | 77.0567 | -99875.9111 | 9.6315 | 32.894 | 0 | -334.8695 | 408 | 0.49 | -1546.599 | 1.9751 | 80.488 | 80.488 | 0.93499 | 22.992 | 0 | -7.6669 | -143555.5081 | 6.076 | 6.9268 | 0 | 89.4311 | 408 | 0.49 | 15886.8509 | -5.9809 | -236.4838 | -236.4838 | -8.5912 | -241.7529 | 1 | 68.8224 | -193431.7433 | 6.076 | 28.4809 | 0 | -262.7598 | 408 | 0.49 | -124228.9829 | 57.9628 | 2311.0768 | 93 | 0.72556 | 22.992 | 0 | -477.89 | -246427.0731 | 6.076 | 6.076 | 0 | 103.3333 | 408 | 0.49 | -82375.7292 | 38.8625 | 1550.1085 | 93 | 0.65248 | 22.992 | 0 | -284.9703 | -475656.6868 | 6.076 | 6.076 | 0 | 103.3333 | 408 | 0.49 | -286422.591 | 131.9821 | 5260.0515 | 93 | 0.59277 | 22.992 | 0 | -900.1832 | -281279.6366 | 6.076 | 6.076 | 0 | 103.3333 | 408 | 0.83548 | -182769.9323 | 85.5737 | 3411.1116 | 30 | 0.94054 | 22.992 | 0 | -534.53 | -177139.1862 | 10.36 | 10.36 | 0 | 33.3333 | 408 | 0.8172 | -58623.9649 | 28.8707 | 1152.0258 | 33.3333 | 0.94054 | 22.992 | 0 | -175.2871 | -183188.5012 | 10.1333 | 10.1333 | 0 | 37.037 | 408 | 0.79892 | -94077.1418 | 45.0029 | 1794.7425 | 36.6667 | 0.94054 | 22.992 | 0 | -287.729 | -186957.2153 | 9.9067 | 9.9067 | 0 | 40.7407 | 408 | 0.78065 | -299674.0833 | 138.7825 | 5530.9823 | 40 | 0.94054 | 22.992 | 0 | -937.9958 | -205537.1582 | 9.68 | 9.68 | 0 | 44.4444 | 408 | 1.4337 | -153160.1842 | 73.6105 | 2934.4906 | 43.3333 | 0.94054 | 22.992 | 0 | -261.0278 | -160218.4561 | 17.7781 | 9.4533 | 0 | 48.1481 | 408 | 0.74409 | -298511.7707 | 138.1573 | 5506.0764 | 46.6667 | 0.94054 | 22.992 | 0 | -980.2655 | -177778.698 | 9.2267 | 9.2267 | 0 | 103.3333 | 408 | 0.72581 | -118414.9953 | 55.9204 | 2229.7031 | 50 | 0.94054 | 22.992 | 0 | -398.6496 | -183004.7245 | 9 | 9 | 0 | 103.3333 | 408 | 0.70753 | 6249.4327 | -1.0193 | -38.8093 | -38.8093 | -1.7304 | -42.3009 | 1 | 21.5826 | -172274.1155 | 8.7733 | 15.039 | 0 | -43.1214 | 408 | 0.68925 | -262968.2389 | 121.7945 | 4854.171 | 56.6667 | 0.94054 | 22.992 | 0 | -932.2526 | -172548.2926 | 8.5467 | 8.5467 | 0 | 103.3333 | 408 | 0.67097 | -157317.3391 | 73.5319 | 2931.3591 | 60 | 0.94054 | 22.992 | 0 | -572.902 | -162274.6996 | 8.32 | 8.32 | 0 | 103.3333 | 408
[14 empty] | 412 | 0 | 0 | 0 | 0 | 0 | -0.27366 | 0 | 0 | 0 | #N/A | 1 | 1 | 0 | #N/A | 0 | 12.4 | 1 | 691.0603 | 0 | 412 | 0.90655 | 4307.3932 | 0.38253 | 17.0401 | 17.0401 | 1.8874e-14 | 1.2919e-13 | 0 | 41.4637 | 17083.4235 | 11.2413 | 11.2413 | 1 | 18.9335 | 412 | 1.3654 | -9350.4378 | 7.8039 | 312.7142 | 93 | 2.2121 | 22.992 | 0 | -39.3558 | 7787.3474 | 16.9306 | 6.076 | 1 | 103.3333 | 412 | 0.94819 | 2149.9317 | 1.475 | 60.5632 | 60.5632 | 1.2924 | 18.0202 | 0 | 9.7136 | -12768.1217 | 11.7575 | 8.2817 | 0 | 67.2925 | 412 | 1.0467 | -10204.0975 | 7.3682 | 295.352 | 93 | 1.3144 | 22.992 | 0 | -33.289 | -43272.5839 | 12.9795 | 6.076 | 0 | 103.3333 | 412 | 2.6527 | -698382.7126 | 325.5879 | 12973.4306 | 93 | 1.0927 | 22.992 | 0 | -747.3625 | -102681.4254 | 32.894 | 6.076 | 0 | 103.3333 | 412 | 0.55861 | 19386.7732 | -7.4004 | -293.0378 | -293.0378 | -10.1945 | -250.6875 | 1 | 84.301 | -145223.8043 | 6.9268 | 32.3266 | 0 | -325.5975 | 412 | 2.2968 | -971877.7755 | 449.4792 | 17909.3396 | 93 | 0.81707 | 22.992 | 0 | -898.1891 | -196840.5638 | 28.4809 | 6.076 | 0 | 103.3333 | 412 | 0.49 | -100321.6307 | 47.0524 | 1876.3976 | 93 | 0.72556 | 22.992 | 0 | -385.9221 | -247786.8255 | 6.076 | 6.076 | 0 | 103.3333 | 412 | 0.49 | -55790.7536 | 26.7301 | 1066.7453 | 93 | 0.65248 | 22.992 | 0 | -193.0023 | -476244.7601 | 6.076 | 6.076 | 0 | 103.3333 | 412 | 0.49 | -257159.9919 | 118.6277 | 4728.0042 | 93 | 0.59277 | 22.992 | 0 | -808.2152 | -284328.5616 | 6.076 | 6.076 | 0 | 103.3333 | 412 | 0.83548 | -151323.6587 | 71.2228 | 2839.3612 | 30 | 0.94054 | 22.992 | 0 | -442.562 | -178725.4985 | 10.36 | 10.36 | 0 | 33.3333 | 412 | 0.8172 | -27865.705 | 14.8337 | 592.7847 | 33.3333 | 0.94054 | 22.992 | 0 | -83.3191 | -183337.8419 | 10.1333 | 10.1333 | 0 | 37.037 | 412 | 0.79892 | -64006.8956 | 31.2799 | 1248.0108 | 36.6667 | 0.94054 | 22.992 | 0 | -195.7611 | -187556.3236 | 9.9067 | 9.9067 | 0 | 40.7407 | 412 | 0.78065 | -270291.8508 | 125.3735 | 4996.7599 | 40 | 0.94054 | 22.992 | 0 | -846.0279 | -208737.3339 | 9.68 | 9.68 | 0 | 44.4444 | 412 | 0.76237 | -52747.0867 | 26.0466 | 1039.5141 | 43.3333 | 0.94054 | 22.992 | 0 | -169.0599 | -160710.7597 | 9.4533 | 9.4533 | 0 | 48.1481 | 412 | 0.74409 | -270505.5656 | 125.3763 | 4996.8727 | 46.6667 | 0.94054 | 22.992 | 0 | -888.2975 | -181147.9523 | 9.2267 | 9.2267 | 0 | 103.3333 | 412 | 0.72581 | -91096.8039 | 43.4533 | 1733.0088 | 50 | 0.94054 | 22.992 | 0 | -306.6816 | -184047.515 | 9 | 9 | 0 | 103.3333 | 412 | 1.2128 | -73272.5275 | 36.5805 | 1459.1913 | 53.3333 | 0.94054 | 22.992 | 0 | -147.6211 | -172680.664 | 15.039 | 8.7733 | 0 | 103.3333 | 412 | 0.68925 | -237026.075 | 109.9555 | 4382.4953 | 56.6667 | 0.94054 | 22.992 | 0 | -840.2847 | -175725.4954 | 8.5467 | 8.5467 | 0 | 103.3333 | 412 | 0.67097 | -132063.1888 | 62.0069 | 2472.1928 | 60 | 0.94054 | 22.992 | 0 | -480.9341 | -164014.5 | 8.32 | 8.32 | 0 | 103.3333 | 412
[14 empty] | 416 | 0 | 0 | 0 | 0 | 0 | -0.27366 | 0 | 0 | 0 | #N/A | 1 | 1 | 0 | #N/A | 0 | 12.4 | 1 | 691.0603 | 0 | 416 | 0.90655 | 4307.3932 | 0.38253 | 17.0401 | 17.0401 | -1.3767e-14 | -9.423e-14 | 0 | 41.4637 | 17249.2784 | 11.2413 | 11.2413 | 1 | 18.9335 | 416 | 0.49 | 4485.9545 | -0.77797 | -29.1948 | -29.1948 | -1.515 | -15.7471 | 1 | 52.6122 | 7871.8195 | 6.076 | 14.3852 | 1 | -32.4387 | 416 | 0.66788 | 12751.8207 | -4.0894 | -161.1262 | -161.1262 | -5.6266 | -78.452 | 1 | 81.7942 | -13068.5608 | 8.2817 | 23.3566 | 0 | -179.0291 | 416 | 0.49 | 8420.0864 | -2.5734 | -100.7245 | -100.7245 | -3.9568 | -69.2134 | 1 | 58.679 | -43591.575 | 6.076 | 19.2493 | 0 | -111.9161 | 416 | 0.49 | -113126.8997 | 52.8963 | 2109.2207 | 93 | 1.0927 | 22.992 | 0 | -655.3946 | -105119.0678 | 6.076 | 6.076 | 0 | 103.3333 | 416 | 2.607 | -985720.1901 | 456.5998 | 18193.0258 | 93 | 0.93499 | 22.992 | 0 | -918.4491 | -148713.665 | 32.3266 | 6.076 | 0 | 103.3333 | 416 | 0.49 | -186106.739 | 86.2016 | 3436.1269 | 93 | 0.81707 | 22.992 | 0 | -806.2211 | -199881.5124 | 6.076 | 6.076 | 0 | 103.3333 | 416 | 0.49 | -76414.2785 | 36.142 | 1441.7185 | 93 | 0.72556 | 22.992 | 0 | -293.9541 | -248778.7061 | 6.076 | 6.076 | 0 | 103.3333 | 416 | 0.49 | -29205.778 | 14.5977 | 583.3821 | 93 | 0.65248 | 22.992 | 0 | -101.0343 | -476464.9616 | 6.076 | 6.076 | 0 | 103.3333 | 416 | 0.49 | -227897.3928 | 105.2733 | 4195.957 | 93 | 0.59277 | 22.992 | 0 | -716.2473 | -287009.6148 | 6.076 | 6.076 | 0 | 103.3333 | 416 | 0.83548 | -119877.385 | 56.8718 | 2267.6108 | 30 | 0.94054 | 22.992 | 0 | -350.5941 | -179943.939 | 10.36 | 10.36 | 0 | 33.3333 | 416 | 0.8172 | 2892.555 | 0.79676 | 33.5436 | 33.3333 | 0.50652 | 12.3822 | 0 | 8.6488 | -183204.1888 | 10.1333 | 10.1333 | 0 | 37.037 | 416 | 0.79892 | -33936.6493 | 17.5569 | 701.279 | 36.6667 | 0.94054 | 22.992 | 0 | -103.7931 | -187787.5601 | 9.9067 | 9.9067 | 0 | 40.7407 | 416 | 0.78065 | -240909.6183 | 111.9645 | 4462.5375 | 40 | 0.94054 | 22.992 | 0 | -754.0599 | -211569.6378 | 9.68 | 9.68 | 0 | 44.4444 | 416 | 0.76237 | -24052.8679 | 12.9516 | 517.801 | 43.3333 | 0.94054 | 22.992 | 0 | -77.0919 | -160835.1916 | 9.4533 | 9.4533 | 0 | 48.1481 | 416 | 0.74409 | -242499.3605 | 112.5953 | 4487.669 | 46.6667 | 0.94054 | 22.992 | 0 | -796.3296 | -184149.3347 | 9.2267 | 9.2267 | 0 | 103.3333 | 416 | 0.72581 | -63778.6125 | 30.9863 | 1236.3144 | 50 | 0.94054 | 22.992 | 0 | -214.7136 | -184722.4337 | 9 | 9 | 0 | 103.3333 | 416 | 0.70753 | -16114.8848 | 9.187 | 367.8147 | 53.3333 | 0.94054 | 22.992 | 0 | -55.6531 | -172719.3406 | 8.7733 | 8.7733 | 0 | 103.3333 | 416 | 0.68925 | -211083.911 | 98.1164 | 3910.8196 | 56.6667 | 0.94054 | 22.992 | 0 | -748.3167 | -178534.8264 | 8.5467 | 8.5467 | 0 | 103.3333 | 416 | 0.67097 | -106809.0385 | 50.4818 | 2013.0264 | 60 | 0.94054 | 22.992 | 0 | -388.9661 | -165386.4285 | 8.32 | 8.32 | 0 | 103.3333 | 416
[14 empty] | 420 | 0 | 0 | 0 | 0 | 0 | -0.27366 | 0 | 0 | 0 | #N/A | 1 | 1 | 0 | #N/A | 0 | 12.4 | 1 | 691.0603 | 0 | 420 | 0.90655 | 4307.3932 | 0.38253 | 17.0401 | 17.0401 | 1.0492e-14 | 7.1813e-14 | 0 | 41.4637 | 17415.1332 | 11.2413 | 11.2413 | 1 | 18.9335 | 420 | 1.1601 | -2094.6086 | 3.9609 | 159.6062 | 93 | 2.2121 | 22.992 | 0 | -10.3761 | 8014.2509 | 14.3852 | 6.076 | 1 | 103.3333 | 420 | 1.8836 | -102012.3972 | 51.4339 | 2050.9579 | 93 | 1.649 | 22.992 | 0 | -232.0138 | -13812.6802 | 23.3566 | 6.076 | 0 | 103.3333 | 420 | 1.5524 | -99182.3734 | 49.2843 | 1965.3194 | 93 | 1.3144 | 22.992 | 0 | -218.1745 | -44280.3373 | 19.2493 | 6.076 | 0 | 103.3333 | 420 | 0.49 | -97252.4178 | 45.6517 | 1820.5938 | 93 | 1.0927 | 22.992 | 0 | -563.4266 | -107188.8384 | 6.076 | 6.076 | 0 | 103.3333 | 420 | 0.49 | -166720.7496 | 77.3545 | 3083.6544 | 93 | 0.93499 | 22.992 | 0 | -826.4812 | -151835.6539 | 6.076 | 6.076 | 0 | 103.3333 | 420 | 0.49 | -164877.0102 | 76.5131 | 3050.1318 | 93 | 0.81707 | 22.992 | 0 | -714.2532 | -202554.5892 | 6.076 | 6.076 | 0 | 103.3333 | 420 | 0.49 | -52506.9263 | 25.2315 | 1007.0394 | 93 | 0.72556 | 22.992 | 0 | -201.9862 | -249402.7149 | 6.076 | 6.076 | 0 | 103.3333 | 420 | 0.49 | -2620.8023 | 2.4653 | 100.019 | 93 | 0.65248 | 22.992 | 0 | -9.0664 | -476317.2913 | 6.076 | 6.076 | 0 | 103.3333 | 420 | 0.49 | -198634.7937 | 91.919 | 3663.9097 | 93 | 0.59277 | 22.992 | 0 | -624.2793 | -289322.7961 | 6.076 | 6.076 | 0 | 103.3333 | 420 | 0.83548 | -88431.1114 | 42.5209 | 1695.8603 | 30 | 0.94054 | 22.992 | 0 | -258.6261 | -180794.5076 | 10.36 | 10.36 | 0 | 33.3333 | 420 | 0.8172 | 19457.2677 | -6.7628 | -267.633 | -267.633 | -8.6796 | -212.1794 | 1 | 58.1777 | -184668.9129 | 10.1333 | 30.599 | 0 | -297.37 | 420 | 0.79892 | -3866.4031 | 3.834 | 154.5473 | 36.6667 | 0.94054 | 22.992 | 0 | -11.8252 | -187650.9248 | 9.9067 | 9.9067 | 0 | 40.7407 | 420 | 0.78065 | -211527.3858 | 98.5555 | 3928.315 | 40 | 0.94054 | 22.992 | 0 | -662.092 | -214034.0698 | 9.68 | 9.68 | 0 | 44.4444 | 420 | 0.76237 | 4641.3509 | -0.14337 | -3.9121 | -3.9121 | -0.63352 | -15.4867 | 1 | 14.876 | -160899.5812 | 9.4533 | 12.666 | 0 | -4.3467 | 420 | 0.74409 | -214493.1554 | 99.8143 | 3978.4652 | 46.6667 | 0.94054 | 22.992 | 0 | -704.3616 | -186782.8454 | 9.2267 | 9.2267 | 0 | 103.3333 | 420 | 0.72581 | -36460.4211 | 18.5193 | 739.62 | 50 | 0.94054 | 22.992 | 0 | -122.7457 | -185029.4806 | 9 | 9 | 0 | 103.3333 | 420 | 0.70753 | 10515.2929 | -2.9661 | -116.3704 | -116.3704 | -4.1626 | -101.7574 | 1 | 36.3148 | -173388.1402 | 8.7733 | 20.3132 | 0 | -129.3004 | 420 | 0.68925 | -185141.747 | 86.2773 | 3439.1439 | 56.6667 | 0.94054 | 22.992 | 0 | -656.3488 | -180976.2856 | 8.5467 | 8.5467 | 0 | 103.3333 | 420 | 0.67097 | -81554.8882 | 38.9567 | 1553.86 | 60 | 0.94054 | 22.992 | 0 | -296.9982 | -166390.4853 | 8.32 | 8.32 | 0 | 103.3333 | 420
[14 empty] | 424 | 0 | 0 | 0 | 0 | 0 | -0.27366 | 0 | 0 | 0 | #N/A | 1 | 1 | 0 | #N/A | 0 | 12.4 | 1 | 691.0603 | 0 | 424 | 0.90655 | 4307.3932 | 0.38253 | 17.0401 | 17.0401 | -7.5495e-15 | -5.1675e-14 | 0 | 41.4637 | 17580.9881 | 11.2413 | 11.2413 | 1 | 18.9335 | 424 | 0.49 | 6956.8966 | -1.9056 | -74.121 | -74.121 | -3.0487 | -31.6875 | 1 | 81.5918 | 8087.1182 | 6.076 | 17.4402 | 1 | -82.3567 | 424 | 0.49 | -16018.3561 | 8.5795 | 343.6108 | 93 | 1.649 | 22.992 | 0 | -140.0459 | -14188.9278 | 6.076 | 6.076 | 0 | 103.3333 | 424 | 0.49 | -18109.9013 | 9.534 | 381.6389 | 93 | 1.3144 | 22.992 | 0 | -126.2066 | -44601.2278 | 6.076 | 6.076 | 0 | 103.3333 | 424 | 0.49 | -81377.9359 | 38.4072 | 1531.9668 | 93 | 1.0927 | 22.992 | 0 | -471.4587 | -108890.7372 | 6.076 | 6.076 | 0 | 103.3333 | 424 | 0.49 | -148168.6443 | 68.888 | 2746.3434 | 93 | 0.93499 | 22.992 | 0 | -734.5132 | -154589.771 | 6.076 | 6.076 | 0 | 103.3333 | 424 | 0.49 | -143647.2815 | 66.8247 | 2664.1368 | 93 | 0.81707 | 22.992 | 0 | -622.2852 | -204859.7942 | 6.076 | 6.076 | 0 | 103.3333 | 424 | 0.49 | -28599.5741 | 14.3211 | 572.3603 | 93 | 0.72556 | 22.992 | 0 | -110.0182 | -249658.8518 | 6.076 | 6.076 | 0 | 103.3333 | 424 | 0.49 | 23964.1733 | -9.6671 | -383.3442 | -383.3442 | -13.6045 | -479.3948 | 1 | 82.9016 | -479820.8437 | 6.076 | 38.4674 | 0 | -425.938 | 424 | 0.49 | -169372.1946 | 78.5646 | 3131.8624 | 93 | 0.59277 | 22.992 | 0 | -532.3114 | -291268.1057 | 6.076 | 6.076 | 0 | 103.3333 | 424 | 0.83548 | -56984.8377 | 28.17 | 1124.1099 | 30 | 0.94054 | 22.992 | 0 | -166.6582 | -181277.2044 | 10.36 | 10.36 | 0 | 33.3333 | 424 | 2.4677 | -798370.5612 | 370.7393 | 14772.2914 | 33.3333 | 0.94054 | 22.992 | 0 | -790.5398 | -187647.1361 | 30.599 | 10.1333 | 0 | 37.037 | 424 | 0.79892 | 26203.8431 | -9.889 | -392.1845 | -392.1845 | -12.5296 | -306.2941 | 1 | 80.1428 | -189780.7064 | 9.9067 | 39.0685 | 0 | -435.7605 | 424 | 0.78065 | -182145.1532 | 85.1465 | 3394.0926 | 40 | 0.94054 | 22.992 | 0 | -570.124 | -216130.63 | 9.68 | 9.68 | 0 | 44.4444 | 424 | 1.0215 | -19677.2715 | 11.6259 | 464.9826 | 43.3333 | 0.94054 | 22.992 | 0 | -47.0708 | -160903.9286 | 12.666 | 9.4533 | 0 | 48.1481 | 424 | 0.74409 | -186486.9503 | 87.0333 | 3469.2615 | 46.6667 | 0.94054 | 22.992 | 0 | -612.3937 | -189048.4842 | 9.2267 | 9.2267 | 0 | 103.3333 | 424 | 0.72581 | -9142.2297 | 6.0523 | 242.9256 | 50 | 0.94054 | 22.992 | 0 | -30.7777 | -184968.6556 | 9 | 9 | 0 | 103.3333 | 424 | 1.6382 | -248536.7569 | 117.6665 | 4689.7082 | 53.3333 | 0.94054 | 22.992 | 0 | -370.7146 | -174687.0627 | 20.3132 | 8.7733 | 0 | 103.3333 | 424 | 0.68925 | -159199.583 | 74.4383 | 2967.4682 | 56.6667 | 0.94054 | 22.992 | 0 | -564.3808 | -183049.873 | 8.5467 | 8.5467 | 0 | 103.3333 | 424 | 0.67097 | -56300.738 | 27.4316 | 1094.6937 | 60 | 0.94054 | 22.992 | 0 | -205.0302 | -167026.6702 | 8.32 | 8.32 | 0 | 103.3333 | 424
[14 empty] | 428 | 0 | 0 | 0 | 0 | 0 | -0.27366 | 0 | 0 | 0 | #N/A | 1 | 1 | 0 | #N/A | 0 | 12.4 | 1 | 691.0603 | 0 | 428 | 0.90655 | 4307.3932 | 0.38253 | 17.0401 | 17.0401 | 5.1625e-15 | 3.5336e-14 | 0 | 41.4637 | 17746.8429 | 11.2413 | 11.2413 | 1 | 18.9335 | 428 | 1.4065 | -11051.979 | 8.6869 | 347.8928 | 93 | 2.2121 | 22.992 | 0 | -45.1582 | 8090.4212 | 17.4402 | 6.076 | 1 | 103.3333 | 428 | 0.49 | -5499.1211 | 3.7789 | 152.352 | 93 | 1.649 | 22.992 | 0 | -48.0779 | -14197.3036 | 6.076 | 6.076 | 0 | 103.3333 | 428 | 0.49 | -4913.0429 | 3.5114 | 141.6961 | 93 | 1.3144 | 22.992 | 0 | -34.2386 | -44554.2464 | 6.076 | 6.076 | 0 | 103.3333 | 428 | 0.49 | -65503.4541 | 31.1627 | 1243.3399 | 93 | 1.0927 | 22.992 | 0 | -379.4907 | -110224.7642 | 6.076 | 6.076 | 0 | 103.3333 | 428 | 0.49 | -129616.539 | 60.4215 | 2409.0323 | 93 | 0.93499 | 22.992 | 0 | -642.5453 | -156976.0162 | 6.076 | 6.076 | 0 | 103.3333 | 428 | 0.49 | -122417.5527 | 57.1362 | 2278.1417 | 93 | 0.81707 | 22.992 | 0 | -530.3173 | -206797.1274 | 6.076 | 6.076 | 0 | 103.3333 | 428 | 0.49 | -4692.2219 | 3.4106 | 137.6811 | 93 | 0.72556 | 22.992 | 0 | -18.0503 | -249547.117 | 6.076 | 6.076 | 0 | 103.3333 | 428 | 3.1022 | -3357644.4374 | 1540.3425 | 61370.0288 | 93 | 0.65248 | 22.992 | 0 | -1834.6778 | -486975.6188 | 38.4674 | 6.076 | 0 | 103.3333 | 428 | 0.49 | -140109.5955 | 65.2102 | 2599.8152 | 93 | 0.59277 | 22.992 | 0 | -440.3434 | -292845.5435 | 6.076 | 6.076 | 0 | 103.3333 | 428 | 0.83548 | -25538.5641 | 13.819 | 552.3595 | 30 | 0.94054 | 22.992 | 0 | -74.6902 | -181392.0295 | 10.36 | 10.36 | 0 | 33.3333 | 428 | 0.8172 | -233634.1397 | 108.7389 | 4334.0289 | 33.3333 | 0.94054 | 22.992 | 0 | -698.5718 | -190257.4875 | 10.1333 | 10.1333 | 0 | 37.037 | 428 | 3.1507 | -1476448.7713 | 681.9588 | 27171.4742 | 36.6667 | 0.94054 | 22.992 | 0 | -1145.0336 | -194176.905 | 39.0685 | 9.9067 | 0 | 40.7407 | 428 | 0.78065 | -152762.9207 | 71.7376 | 2859.8702 | 40 | 0.94054 | 22.992 | 0 | -478.1561 | -217859.3185 | 9.68 | 9.68 | 0 | 44.4444 | 428 | 0.76237 | 14008.0115 | -4.418 | -174.215 | -174.215 | -5.8973 | -144.1626 | 1 | 44.8971 | -161877.6408 | 9.4533 | 24.2466 | 0 | -193.5722 | 428 | 0.74409 | -158480.7452 | 74.2523 | 2960.0578 | 46.6667 | 0.94054 | 22.992 | 0 | -520.4257 | -190946.2512 | 9.2267 | 9.2267 | 0 | 103.3333 | 428 | 0.72581 | 18175.9617 | -6.4148 | -253.7688 | -253.7688 | -8.4309 | -206.0989 | 1 | 61.1902 | -186372.686 | 9 | 29.6563 | 0 | -281.9653 | 428 | 0.70753 | -80713.6879 | 38.6675 | 1542.3384 | 53.3333 | 0.94054 | 22.992 | 0 | -278.7466 | -175618.1134 | 8.7733 | 8.7733 | 0 | 103.3333 | 428 | 0.68925 | -133257.419 | 62.5992 | 2495.7925 | 56.6667 | 0.94054 | 22.992 | 0 | -472.4129 | -184755.5886 | 8.5467 | 8.5467 | 0 | 103.3333 | 428 | 0.67097 | -31046.5877 | 15.9066 | 635.5273 | 60 | 0.94054 | 22.992 | 0 | -113.0623 | -167294.9833 | 8.32 | 8.32 | 0 | 103.3333 | 428
[14 empty] | 432 | 0 | 0 | 0 | 0 | 0 | -0.27366 | 0 | 0 | 0 | #N/A | 1 | 1 | 0 | #N/A | 0 | 12.4 | 1 | 691.0603 | 0 | 432 | 0.90655 | 4307.3932 | 0.38253 | 17.0401 | 17.0401 | -3.6082e-15 | -2.4698e-14 | 0 | 41.4637 | 17912.6978 | 11.2413 | 11.2413 | 1 | 18.9335 | 432 | 0.49 | 3991.2137 | -0.55219 | -20.1995 | -20.1995 | -1.208 | -12.5554 | 1 | 46.8097 | 8177.2169 | 6.076 | 13.7736 | 1 | -22.4439 | 432 | 0.49 | 5020.1139 | -1.0217 | -38.9068 | -38.9068 | -1.8466 | -25.7467 | 1 | 43.89 | -14227.7173 | 6.076 | 15.0457 | 0 | -43.2298 | 432 | 0.49 | 8283.8156 | -2.5112 | -98.2468 | -98.2468 | -3.8722 | -67.7339 | 1 | 57.7293 | -44865.2005 | 6.076 | 19.0808 | 0 | -109.1631 | 432 | 0.49 | -49628.9722 | 23.9181 | 954.7129 | 93 | 1.0927 | 22.992 | 0 | -287.5228 | -111190.9194 | 6.076 | 6.076 | 0 | 103.3333 | 432 | 0.49 | -111064.4337 | 51.955 | 2071.7213 | 93 | 0.93499 | 22.992 | 0 | -550.5773 | -158994.3896 | 6.076 | 6.076 | 0 | 103.3333 | 432 | 0.49 | -101187.824 | 47.4477 | 1892.1466 | 93 | 0.81707 | 22.992 | 0 | -438.3493 | -208366.5887 | 6.076 | 6.076 | 0 | 103.3333 | 432 | 0.49 | 19215.1303 | -7.4998 | -296.998 | -296.998 | -10.6569 | -337.7054 | 1 | 73.9177 | -251953.0896 | 6.076 | 32.5959 | 0 | -329.9978 | 432 | 0.49 | -503761.3206 | 231.1676 | 9211.6647 | 93 | 0.65248 | 22.992 | 0 | -1742.7098 | -493762.5221 | 6.076 | 6.076 | 0 | 103.3333 | 432 | 0.49 | -110846.9965 | 51.8558 | 2067.7679 | 93 | 0.59277 | 22.992 | 0 | -348.3755 | -294055.1094 | 6.076 | 6.076 | 0 | 103.3333 | 432 | 0.83548 | 5907.7096 | -0.53189 | -19.391 | -19.391 | -1.1012 | -26.9188 | 1 | 17.2777 | -181538.2689 | 10.36 | 13.7186 | 0 | -21.5455 | 432 | 0.8172 | -202875.8798 | 94.702 | 3774.7878 | 33.3333 | 0.94054 | 22.992 | 0 | -606.6039 | -192499.9671 | 10.1333 | 10.1333 | 0 | 37.037 | 432 | 0.79892 | -344314.9779 | 159.2023 | 6344.5214 | 36.6667 | 0.94054 | 22.992 | 0 | -1053.0657 | -198205.2317 | 9.9067 | 9.9067 | 0 | 40.7407 | 432 | 0.78065 | -123380.6882 | 58.3286 | 2325.6478 | 40 | 0.94054 | 22.992 | 0 | -386.1881 | -219220.1351 | 9.68 | 9.68 | 0 | 44.4444 | 432 | 1.9554 | -425533.984 | 199.2633 | 7940.576 | 43.3333 | 0.94054 | 22.992 | 0 | -531.7532 | -163820.7179 | 24.2466 | 9.4533 | 0 | 48.1481 | 432 | 0.74409 | -130474.5401 | 61.4713 | 2450.854 | 46.6667 | 0.94054 | 22.992 | 0 | -428.4578 | -192476.1464 | 9.2267 | 9.2267 | 0 | 103.3333 | 432 | 2.3916 | -747017.9057 | 347.1069 | 13830.7605 | 50 | 0.94054 | 22.992 | 0 | -763.2054 | -189241.5718 | 29.6563 | 9 | 0 | 103.3333 | 432 | 0.70753 | -54083.5102 | 26.5145 | 1058.1533 | 53.3333 | 0.94054 | 22.992 | 0 | -186.7787 | -176181.2922 | 8.7733 | 8.7733 | 0 | 103.3333 | 432 | 0.68925 | -107315.2551 | 50.7602 | 2024.1168 | 56.6667 | 0.94054 | 22.992 | 0 | -380.4449 | -186093.4323 | 8.5467 | 8.5467 | 0 | 103.3333 | 432 | 0.67097 | -5792.4374 | 4.3815 | 176.3609 | 60 | 0.94054 | 22.992 | 0 | -21.0943 | -167195.4246 | 8.32 | 8.32 | 0 | 103.3333 | 432
[14 empty] | 436 | 0 | 0 | 0 | 0 | 0 | -0.27366 | 0 | 0 | 0 | #N/A | 1 | 1 | 0 | #N/A | 0 | 12.4 | 1 | 691.0603 | 0 | 436 | 0.90655 | 4307.3932 | 0.38253 | 17.0401 | 17.0401 | 2.276e-15 | 1.5578e-14 | 0 | 41.4637 | 18078.5526 | 11.2413 | 11.2413 | 1 | 18.9335 | 436 | 1.1108 | -659.4703 | 3.1782 | 128.422 | 93 | 2.2121 | 22.992 | 0 | -3.4119 | 8347.5051 | 13.7736 | 6.076 | 1 | 103.3333 | 436 | 1.2134 | -16738.0807 | 10.7816 | 431.3475 | 93 | 1.649 | 22.992 | 0 | -59.0969 | -14280.1688 | 15.0457 | 6.076 | 0 | 103.3333 | 436 | 1.5388 | -96075.4853 | 47.8313 | 1907.4284 | 93 | 1.3144 | 22.992 | 0 | -213.2063 | -45534.0899 | 19.0808 | 6.076 | 0 | 103.3333 | 436 | 0.49 | -33754.4904 | 16.6736 | 666.086 | 93 | 1.0927 | 22.992 | 0 | -195.5548 | -111789.2028 | 6.076 | 6.076 | 0 | 103.3333 | 436 | 0.49 | -92512.3284 | 43.4885 | 1734.4103 | 93 | 0.93499 | 22.992 | 0 | -458.6094 | -160644.8912 | 6.076 | 6.076 | 0 | 103.3333 | 436 | 0.49 | -79958.0953 | 37.7592 | 1506.1516 | 93 | 0.81707 | 22.992 | 0 | -346.3814 | -209568.1783 | 6.076 | 6.076 | 0 | 103.3333 | 436 | 2.6287 | -1780729.4679 | 819.4693 | 32649.9811 | 93 | 0.72556 | 22.992 | 0 | -1276.904 | -256876.7698 | 32.5959 | 6.076 | 0 | 103.3333 | 436 | 0.49 | -477176.345 | 219.0352 | 8728.3015 | 93 | 0.65248 | 22.992 | 0 | -1650.7419 | -500181.5536 | 6.076 | 6.076 | 0 | 103.3333 | 436 | 0.49 | -81584.3974 | 38.5014 | 1535.7207 | 93 | 0.59277 | 22.992 | 0 | -256.4075 | -294896.8035 | 6.076 | 6.076 | 0 | 103.3333 | 436 | 1.1063 | -40929.6821 | 21.5446 | 860.1501 | 30 | 0.94054 | 22.992 | 0 | -90.3974 | -181715.9227 | 13.7186 | 10.36 | 0 | 33.3333 | 436 | 0.8172 | -172117.6198 | 80.665 | 3215.5468 | 33.3333 | 0.94054 | 22.992 | 0 | -514.6359 | -194374.5748 | 10.1333 | 10.1333 | 0 | 37.037 | 436 | 0.79892 | -314244.7316 | 145.4793 | 5797.7896 | 36.6667 | 0.94054 | 22.992 | 0 | -961.0977 | -201865.6867 | 9.9067 | 9.9067 | 0 | 40.7407 | 436 | 0.78065 | -93998.4556 | 44.9196 | 1791.4254 | 40 | 0.94054 | 22.992 | 0 | -294.2202 | -220213.0799 | 9.68 | 9.68 | 0 | 44.4444 | 436 | 0.76237 | -137214.0489 | 64.5943 | 2575.277 | 43.3333 | 0.94054 | 22.992 | 0 | -439.7853 | -165395.9231 | 9.4533 | 9.4533 | 0 | 48.1481 | 436 | 0.74409 | -102468.335 | 48.6902 | 1941.6503 | 46.6667 | 0.94054 | 22.992 | 0 | -336.4898 | -193638.1698 | 9.2267 | 9.2267 | 0 | 103.3333 | 436 | 0.72581 | -199384.5993 | 92.872 | 3701.8778 | 50 | 0.94054 | 22.992 | 0 | -671.2375 | -191742.5857 | 9 | 9 | 0 | 103.3333 | 436 | 0.70753 | -27453.3325 | 14.3614 | 573.9683 | 53.3333 | 0.94054 | 22.992 | 0 | -94.8107 | -176376.5993 | 8.7733 | 8.7733 | 0 | 103.3333 | 436 | 0.68925 | -81373.0911 | 38.9211 | 1552.4411 | 56.6667 | 0.94054 | 22.992 | 0 | -288.477 | -187063.4043 | 8.5467 | 8.5467 | 0 | 103.3333 | 436 | 0.67097 | 19461.7128 | -7.1436 | -282.8055 | -282.8055 | -9.4788 | -231.7149 | 1 | 70.8737 | -168765.6491 | 8.32 | 31.6308 | 0 | -314.2283 | 436
[14 empty] | 440 | 0 | 0 | 0 | 0 | 0 | -0.27366 | 0 | 0 | 0 | #N/A | 1 | 1 | 0 | #N/A | 0 | 12.4 | 1 | 691.0603 | 0 | 440 | 0.90655 | 4307.3932 | 0.38253 | 17.0401 | 17.0401 | -2.1094e-15 | -1.4439e-14 | 0 | 41.4637 | 18244.4074 | 11.2413 | 11.2413 | 1 | 18.9335 | 440 | 0.49 | 7550.6962 | -2.1766 | -84.9174 | -84.9174 | -3.4172 | -35.5182 | 1 | 88.556 | 8417.5836 | 6.076 | 18.1744 | 1 | -94.3527 | 440 | 0.49 | 3759.7732 | -0.44657 | -15.9915 | -15.9915 | -1.0643 | -14.8397 | 1 | 32.8711 | -14267.4024 | 6.076 | 13.4874 | 0 | -17.7683 | 440 | 0.49 | -17396.9914 | 9.2086 | 368.6769 | 93 | 1.3144 | 22.992 | 0 | -121.2384 | -45835.1075 | 6.076 | 6.076 | 0 | 103.3333 | 440 | 0.49 | -17880.0085 | 9.429 | 377.4591 | 93 | 1.0927 | 22.992 | 0 | -103.5869 | -112019.6143 | 6.076 | 6.076 | 0 | 103.3333 | 440 | 0.49 | -73960.2231 | 35.022 | 1397.0993 | 93 | 0.93499 | 22.992 | 0 | -366.6414 | -161927.521 | 6.076 | 6.076 | 0 | 103.3333 | 440 | 0.49 | -58728.3665 | 28.0707 | 1120.1565 | 93 | 0.81707 | 22.992 | 0 | -254.4134 | -210401.896 | 6.076 | 6.076 | 0 | 103.3333 | 440 | 0.49 | -308027.7709 | 141.8419 | 5652.8729 | 93 | 0.72556 | 22.992 | 0 | -1184.9361 | -261432.5781 | 6.076 | 6.076 | 0 | 103.3333 | 440 | 0.49 | -450591.3693 | 206.9028 | 8244.9384 | 93 | 0.65248 | 22.992 | 0 | -1558.7739 | -506232.7133 | 6.076 | 6.076 | 0 | 103.3333 | 440 | 0.49 | -52321.7983 | 25.147 | 1003.6734 | 93 | 0.59277 | 22.992 | 0 | -164.4396 | -295370.6258 | 6.076 | 6.076 | 0 | 103.3333 | 440 | 0.83548 | 537.001 | 1.9191 | 78.2583 | 30 | 0.65607 | 16.0381 | 0 | 1.5705 | -181581.3355 | 10.36 | 10.36 | 0 | 33.3333 | 440 | 0.8172 | -141359.3599 | 66.6281 | 2656.3057 | 33.3333 | 0.94054 | 22.992 | 0 | -422.668 | -195881.3108 | 10.1333 | 10.1333 | 0 | 37.037 | 440 | 0.79892 | -284174.4854 | 131.7564 | 5251.0579 | 36.6667 | 0.94054 | 22.992 | 0 | -869.1298 | -205158.2698 | 9.9067 | 9.9067 | 0 | 40.7407 | 440 | 0.78065 | -64616.2231 | 31.5106 | 1257.203 | 40 | 0.94054 | 22.992 | 0 | -202.2522 | -220838.1528 | 9.68 | 9.68 | 0 | 44.4444 | 440 | 0.76237 | -108519.8301 | 51.4993 | 2053.5639 | 43.3333 | 0.94054 | 22.992 | 0 | -347.8173 | -166603.2565 | 9.4533 | 9.4533 | 0 | 48.1481 | 440 | 0.74409 | -74462.1299 | 35.9092 | 1432.4466 | 46.6667 | 0.94054 | 22.992 | 0 | -244.5219 | -194432.3214 | 9.2267 | 9.2267 | 0 | 103.3333 | 440 | 0.72581 | -172066.4079 | 80.4049 | 3205.1834 | 50 | 0.94054 | 22.992 | 0 | -579.2695 | -193875.7279 | 9 | 9 | 0 | 103.3333 | 440 | 0.70753 | -823.1548 | 2.2084 | 89.7832 | 53.3333 | 0.94054 | 22.992 | 0 | -2.8428 | -176204.0345 | 8.7733 | 8.7733 | 0 | 99.7591 | 440 | 0.68925 | -55430.9271 | 27.082 | 1080.7654 | 56.6667 | 0.94054 | 22.992 | 0 | -196.509 | -187665.5044 | 8.5467 | 8.5467 | 0 | 103.3333 | 440 | 2.5509 | -893612.6362 | 414.4199 | 16512.5521 | 60 | 0.94054 | 22.992 | 0 | -855.9859 | -172005.6568 | 31.6308 | 8.32 | 0 | 103.3333 | 440
[14 empty] | 444 | 0 | 0 | 0 | 0 | 0 | -0.27366 | 0 | 0 | 0 | #N/A | 1 | 1 | 0 | #N/A | 0 | 12.4 | 1 | 691.0603 | 0 | 444 | 0.90655 | 4307.3932 | 0.38253 | 17.0401 | 17.0401 | 1.6653e-15 | 1.1399e-14 | 0 | 41.4637 | 18410.2623 | 11.2413 | 11.2413 | 1 | 18.9335 | 444 | 1.4657 | -13649.0032 | 10.0255 | 401.2215 | 93 | 2.2121 | 22.992 | 0 | -53.5168 | 8387.4522 | 18.1744 | 6.076 | 1 | 103.3333 | 444 | 1.0877 | -6725.2117 | 5.8866 | 236.3267 | 93 | 1.649 | 22.992 | 0 | -26.4879 | -14189.418 | 13.4874 | 6.076 | 0 | 103.3333 | 444 | 0.49 | -4200.1329 | 3.186 | 128.7341 | 93 | 1.3144 | 22.992 | 0 | -29.2704 | -45768.2533 | 6.076 | 6.076 | 0 | 103.3333 | 444 | 0.49 | -2005.5267 | 2.1845 | 88.8321 | 88.8321 | 1.0927 | 22.992 | 0 | -11.6189 | -111882.154 | 6.076 | 6.3594 | 0 | 98.7024 | 444 | 0.49 | -55408.1178 | 26.5555 | 1059.7883 | 93 | 0.93499 | 22.992 | 0 | -274.6735 | -162842.279 | 6.076 | 6.076 | 0 | 103.3333 | 444 | 0.49 | -37498.6378 | 18.3823 | 734.1614 | 93 | 0.81707 | 22.992 | 0 | -162.4455 | -210867.7419 | 6.076 | 6.076 | 0 | 103.3333 | 444 | 0.49 | -284120.4188 | 130.9315 | 5218.1938 | 93 | 0.72556 | 22.992 | 0 | -1092.9681 | -265620.5146 | 6.076 | 6.076 | 0 | 103.3333 | 444 | 0.49 | -424006.3937 | 194.7704 | 7761.5752 | 93 | 0.65248 | 22.992 | 0 | -1466.8059 | -511916.0012 | 6.076 | 6.076 | 0 | 103.3333 | 444 | 0.49 | -23059.1992 | 11.7926 | 471.6262 | 93 | 0.59277 | 22.992 | 0 | -72.4716 | -295476.5763 | 6.076 | 6.076 | 0 | 103.3333 | 444 | 0.83548 | 22472.46 | -8.0914 | -320.5682 | -320.5682 | -10.2569 | -250.7371 | 1 | 65.7231 | -183324.3398 | 10.36 | 34.1986 | 0 | -356.1869 | 444 | 0.8172 | -110601.0999 | 52.5911 | 2097.0646 | 33.3333 | 0.94054 | 22.992 | 0 | -330.7 | -197020.1749 | 10.1333 | 10.1333 | 0 | 37.037 | 444 | 0.79892 | -254104.2392 | 118.0334 | 4704.3261 | 36.6667 | 0.94054 | 22.992 | 0 | -777.1618 | -208082.9811 | 9.9067 | 9.9067 | 0 | 40.7407 | 444 | 0.78065 | -35233.9906 | 18.1016 | 722.9806 | 40 | 0.94054 | 22.992 | 0 | -110.2843 | -221095.354 | 9.68 | 9.68 | 0 | 44.4444 | 444 | 0.76237 | -79825.6113 | 38.4043 | 1531.8509 | 43.3333 | 0.94054 | 22.992 | 0 | -255.8494 | -167442.7182 | 9.4533 | 9.4533 | 0 | 48.1481 | 444 | 0.74409 | -46455.9247 | 23.1282 | 923.2429 | 46.6667 | 0.94054 | 22.992 | 0 | -152.5539 | -194858.6012 | 9.2267 | 9.2267 | 0 | 103.3333 | 444 | 0.72581 | -144748.2165 | 67.9379 | 2708.489 | 50 | 0.94054 | 22.992 | 0 | -487.3016 | -195640.9982 | 9 | 9 | 0 | 103.3333 | 444 | 0.70753 | 25807.0229 | -9.9447 | -394.4018 | -394.4018 | -12.8812 | -314.8895 | 1 | 89.1252 | -178366.6496 | 8.7733 | 39.2193 | 0 | -438.2242 | 444 | 0.68925 | -29488.7631 | 15.243 | 609.0897 | 56.6667 | 0.94054 | 22.992 | 0 | -104.5411 | -187899.7327 | 8.5467 | 8.5467 | 0 | 103.3333 | 444 | 0.67097 | -209797.255 | 97.4819 | 3885.5394 | 60 | 0.94054 | 22.992 | 0 | -764.018 | -174877.7927 | 8.32 | 8.32 | 0 | 103.3333 | 444
[14 empty] | 448 | 0 | 0 | 0 | 0 | 0 | -0.27366 | 0 | 0 | 0 | #N/A | 1 | 1 | 0 | #N/A | 0 | 12.4 | 1 | 691.0603 | 0 | 448 | 0.90655 | 4307.3932 | 0.38253 | 17.0401 | 17.0401 | -6.6613e-16 | -4.5595e-15 | 0 | 41.4637 | 18576.1171 | 11.2413 | 11.2413 | 1 | 18.9335 | 448 | 0.49 | 3278.5214 | -0.22694 | -7.2415 | -7.2415 | -0.76561 | -7.9577 | 1 | 38.4511 | 8477.5951 | 6.076 | 12.8924 | 1 | -8.0461 | 448 | 0.49 | 7489.569 | -2.1487 | -83.806 | -83.806 | -3.3793 | -47.1174 | 1 | 65.4801 | -14304.4368 | 6.076 | 18.0988 | 0 | -93.1178 | 448 | 0.49 | 8996.7255 | -2.8365 | -111.2088 | -111.2088 | -4.3147 | -75.4739 | 1 | 62.6975 | -46121.254 | 6.076 | 19.9622 | 0 | -123.5654 | 448 | 0.51286 | 14515.8743 | -5.2961 | -209.1982 | -209.1982 | -7.5748 | -159.3834 | 1 | 80.349 | -112835.8252 | 6.3594 | 26.6255 | 0 | -232.4425 | 448 | 0.49 | -36856.0125 | 18.089 | 722.4773 | 93 | 0.93499 | 22.992 | 0 | -182.7055 | -163389.1652 | 6.076 | 6.076 | 0 | 103.3333 | 448 | 0.49 | -16268.909 | 8.6938 | 348.1663 | 93 | 0.81707 | 22.992 | 0 | -70.4775 | -210965.716 | 6.076 | 6.076 | 0 | 103.3333 | 448 | 0.49 | -260213.0666 | 120.021 | 4783.5147 | 93 | 0.72556 | 22.992 | 0 | -1001.0002 | -269440.5793 | 6.076 | 6.076 | 0 | 103.3333 | 448 | 0.49 | -397421.418 | 182.6379 | 7278.212 | 93 | 0.65248 | 22.992 | 0 | -1374.838 | -517231.4172 | 6.076 | 6.076 | 0 | 103.3333 | 448 | 0.49 | 6203.3999 | -1.5617 | -60.4211 | -60.4211 | -2.581 | -100.109 | 1 | 19.4964 | -296199.4626 | 6.076 | 16.5086 | 0 | -67.1345 | 448 | 2.758 | -1057853.9756 | 489.9101 | 19520.1296 | 30 | 0.94054 | 22.992 | 0 | -937.2252 | -186889.3048 | 34.1986 | 10.36 | 0 | 33.3333 | 448 | 0.8172 | -79842.84 | 38.5542 | 1537.8235 | 33.3333 | 0.94054 | 22.992 | 0 | -238.7321 | -197791.1672 | 10.1333 | 10.1333 | 0 | 37.037 | 448 | 0.79892 | -224033.9929 | 104.3104 | 4157.5944 | 36.6667 | 0.94054 | 22.992 | 0 | -685.1939 | -210639.8206 | 9.9067 | 9.9067 | 0 | 40.7407 | 448 | 0.78065 | -5851.7581 | 4.6927 | 188.7582 | 40 | 0.94054 | 22.992 | 0 | -18.3163 | -220984.6834 | 9.68 | 9.68 | 0 | 44.4444 | 448 | 0.76237 | -51131.3925 | 25.3093 | 1010.1378 | 43.3333 | 0.94054 | 22.992 | 0 | -163.8814 | -167914.308 | 9.4533 | 9.4533 | 0 | 48.1481 | 448 | 0.74409 | -18449.7196 | 10.3472 | 414.0391 | 46.6667 | 0.94054 | 22.992 | 0 | -60.586 | -194917.0091 | 9.2267 | 9.2267 | 0 | 103.3333 | 448 | 0.72581 | -117430.0251 | 55.4709 | 2211.7946 | 50 | 0.94054 | 22.992 | 0 | -395.3336 | -197038.3967 | 9 | 9 | 0 | 103.3333 | 448 | 3.1628 | -1515023.8394 | 699.5946 | 27874.094 | 53.3333 | 0.94054 | 22.992 | 0 | -1170.4327 | -182864.4445 | 39.2193 | 8.7733 | 0 | 103.3333 | 448 | 0.68925 | -3546.5991 | 3.4039 | 137.4139 | 56.6667 | 0.94054 | 22.992 | 0 | -12.5731 | -187766.0892 | 8.5467 | 8.5467 | 0 | 103.3333 | 448 | 0.67097 | -184543.1048 | 85.9568 | 3426.373 | 60 | 0.94054 | 22.992 | 0 | -672.05 | -177382.0568 | 8.32 | 8.32 | 0 | 103.3333 | 448
[14 empty] | 452 | 0 | 0 | 0 | 0 | 0 | -0.27366 | 0 | 0 | 0 | #N/A | 1 | 1 | 0 | #N/A | 0 | 12.4 | 1 | 691.0603 | 0 | 452 | 0.90655 | 4307.3932 | 0.38253 | 17.0401 | 17.0401 | 7.7716e-16 | 5.3195e-15 | 0 | 41.4637 | 18741.972 | 11.2413 | 11.2413 | 1 | 18.9335 | 452 | 1.0397 | 1197.7363 | 2.1466 | 87.3212 | 87.3212 | 2.0538 | 21.3474 | 0 | 6.6203 | 8674.8555 | 12.8924 | 6.4622 | 1 | 97.0235 | 452 | 1.4596 | -41903.2561 | 22.9039 | 914.3062 | 93 | 1.649 | 22.992 | 0 | -122.9895 | -14612.4588 | 18.0988 | 6.076 | 0 | 103.3333 | 452 | 1.6099 | -112767.0007 | 55.6328 | 2218.2461 | 93 | 1.3144 | 22.992 | 0 | -239.1979 | -46894.1097 | 19.9622 | 6.076 | 0 | 103.3333 | 452 | 2.1472 | -421445.8985 | 197.8946 | 7886.0454 | 93 | 1.0927 | 22.992 | 0 | -557.1846 | -114880.6277 | 26.6255 | 6.076 | 0 | 103.3333 | 452 | 0.49 | -18303.9072 | 9.6225 | 385.1663 | 93 | 0.93499 | 22.992 | 0 | -90.7376 | -163568.1795 | 6.076 | 6.076 | 0 | 103.3333 | 452 | 0.49 | 4960.8197 | -0.99468 | -37.8287 | -37.8287 | -1.8098 | -50.926 | 1 | 21.4905 | -211287.1621 | 6.076 | 14.9724 | 0 | -42.0319 | 452 | 0.49 | -236305.7144 | 109.1106 | 4348.8355 | 93 | 0.72556 | 22.992 | 0 | -909.0322 | -272892.7722 | 6.076 | 6.076 | 0 | 103.3333 | 452 | 0.49 | -370836.4424 | 170.5055 | 6794.8488 | 93 | 0.65248 | 22.992 | 0 | -1282.87 | -522178.9615 | 6.076 | 6.076 | 0 | 103.3333 | 452 | 1.3313 | -329325.807 | 153.7409 | 6126.9364 | 93 | 0.59277 | 22.992 | 0 | -380.9395 | -297539.2847 | 16.5086 | 6.076 | 0 | 103.3333 | 452 | 0.83548 | -289015.796 | 134.0605 | 5342.8546 | 30 | 0.94054 | 22.992 | 0 | -845.2573 | -190086.3979 | 10.36 | 10.36 | 0 | 33.3333 | 452 | 0.8172 | -49084.58 | 24.5172 | 978.5824 | 33.3333 | 0.94054 | 22.992 | 0 | -146.7641 | -198194.2877 | 10.1333 | 10.1333 | 0 | 37.037 | 452 | 0.79892 | -193963.7467 | 90.5875 | 3610.8626 | 36.6667 | 0.94054 | 22.992 | 0 | -593.2259 | -212828.7883 | 9.9067 | 9.9067 | 0 | 40.7407 | 452 | 0.78065 | 23530.4745 | -8.7163 | -345.4642 | -345.4642 | -11.143 | -272.3989 | 1 | 73.6516 | -222869.2683 | 9.68 | 35.8916 | 0 | -383.8491 | 452 | 0.76237 | -22437.1736 | 12.2143 | 488.4247 | 43.3333 | 0.94054 | 22.992 | 0 | -71.9135 | -168018.0259 | 9.4533 | 9.4533 | 0 | 48.1481 | 452 | 0.74409 | 9556.4855 | -2.4338 | -95.1646 | -95.1646 | -3.4678 | -84.7727 | 1 | 31.382 | -195469.6625 | 9.2267 | 18.8712 | 0 | -105.7384 | 452 | 0.72581 | -90111.8337 | 43.0038 | 1715.1002 | 50 | 0.94054 | 22.992 | 0 | -303.3657 | -198067.9234 | 9 | 9 | 0 | 103.3333 | 452 | 0.70753 | -312279.5179 | 144.3457 | 5752.6262 | 53.3333 | 0.94054 | 22.992 | 0 | -1078.4648 | -186994.3677 | 8.7733 | 8.7733 | 0 | 103.3333 | 452 | 0.68925 | 22395.5648 | -8.4352 | -334.2618 | -334.2618 | -11.0511 | -270.1511 | 1 | 79.3949 | -189609.7188 | 8.5467 | 35.1298 | 0 | -371.402 | 452 | 0.67097 | -159288.9545 | 74.4317 | 2967.2067 | 60 | 0.94054 | 22.992 | 0 | -580.082 | -179518.4491 | 8.32 | 8.32 | 0 | 103.3333 | 452
[14 empty] | 456 | 0 | 0 | 0 | 0 | 0 | -0.27366 | 0 | 0 | 0 | #N/A | 1 | 1 | 0 | #N/A | 0 | 12.4 | 1 | 691.0603 | 0 | 456 | 0.90655 | 4307.3932 | 0.38253 | 17.0401 | 17.0401 | -2.2204e-16 | -1.5198e-15 | 0 | 41.4637 | 18907.8268 | 11.2413 | 11.2413 | 1 | 18.9335 | 456 | 0.52114 | 8343.7937 | -2.4579 | -96.1235 | -96.1235 | -3.7469 | -38.9447 | 1 | 92.01 | 8731.338 | 6.4622 | 18.9364 | 1 | -106.8039 | 456 | 0.49 | -3548.222 | 2.8885 | 116.8811 | 93 | 1.649 | 22.992 | 0 | -31.0215 | -14552.609 | 6.076 | 6.076 | 0 | 103.3333 | 456 | 0.49 | -21126.6274 | 10.9107 | 436.4885 | 93 | 1.3144 | 22.992 | 0 | -147.2299 | -47299.0935 | 6.076 | 6.076 | 0 | 103.3333 | 456 | 0.49 | -80300.5081 | 37.9155 | 1512.3772 | 93 | 1.0927 | 22.992 | 0 | -465.2167 | -116557.5584 | 6.076 | 6.076 | 0 | 103.3333 | 456 | 0.49 | 248.1981 | 1.156 | 47.8553 | 47.8553 | 0.93499 | 22.992 | 0 | 1.2304 | -163379.3221 | 6.076 | 9.1458 | 0 | 53.1726 | 456 | 1.2074 | -103647.9526 | 50.4288 | 2010.9168 | 93 | 0.81707 | 22.992 | 0 | -182.2135 | -211832.0801 | 14.9724 | 6.076 | 0 | 103.3333 | 456 | 0.49 | -212398.3622 | 98.2001 | 3914.1564 | 93 | 0.72556 | 22.992 | 0 | -817.0642 | -275977.0933 | 6.076 | 6.076 | 0 | 103.3333 | 456 | 0.49 | -344251.4668 | 158.3731 | 6311.4856 | 93 | 0.65248 | 22.992 | 0 | -1190.9021 | -526758.6339 | 6.076 | 6.076 | 0 | 103.3333 | 456 | 0.49 | -91945.7092 | 43.2299 | 1724.1082 | 93 | 0.59277 | 22.992 | 0 | -288.9716 | -298511.235 | 6.076 | 6.076 | 0 | 103.3333 | 456 | 0.83548 | -257569.5223 | 119.7095 | 4771.1042 | 30 | 0.94054 | 22.992 | 0 | -753.2893 | -192915.6193 | 10.36 | 10.36 | 0 | 33.3333 | 456 | 0.8172 | -18326.3201 | 10.4803 | 419.3413 | 33.3333 | 0.94054 | 22.992 | 0 | -54.7961 | -198229.5364 | 10.1333 | 10.1333 | 0 | 37.037 | 456 | 0.79892 | -163893.5005 | 76.8645 | 3064.1309 | 36.6667 | 0.94054 | 22.992 | 0 | -501.2579 | -214649.8842 | 9.9067 | 9.9067 | 0 | 40.7407 | 456 | 2.8945 | -1203469.6665 | 556.7174 | 22181.7771 | 40 | 0.94054 | 22.992 | 0 | -1015.9441 | -226749.1088 | 35.8916 | 9.68 | 0 | 44.4444 | 456 | 0.76237 | 6257.0452 | -0.88072 | -33.2883 | -33.2883 | -1.5415 | -37.6825 | 1 | 20.0545 | -168239.2684 | 9.4533 | 14.6636 | 0 | -36.987 | 456 | 1.5219 | -191651.3997 | 91.4049 | 3643.4279 | 46.6667 | 0.94054 | 22.992 | 0 | -307.7087 | -196516.5612 | 18.8712 | 9.2267 | 0 | 103.3333 | 456 | 0.72581 | -62793.6423 | 30.5368 | 1218.4058 | 50 | 0.94054 | 22.992 | 0 | -211.3977 | -198729.5783 | 9 | 9 | 0 | 103.3333 | 456 | 0.70753 | -285649.3402 | 132.1927 | 5268.4411 | 53.3333 | 0.94054 | 22.992 | 0 | -986.4968 | -190756.419 | 8.7733 | 8.7733 | 0 | 103.3333 | 456 | 2.833 | -1160843.3588 | 537.1052 | 21400.4135 | 56.6667 | 0.94054 | 22.992 | 0 | -1001.2097 | -193430.6216 | 35.1298 | 8.5467 | 0 | 103.3333 | 456 | 0.67097 | -134034.8042 | 62.9066 | 2508.0403 | 60 | 0.94054 | 22.992 | 0 | -488.1141 | -181286.9696 | 8.32 | 8.32 | 0 | 103.3333 | 456
[14 empty] | 460 | 0 | 0 | 0 | 0 | 0 | -0.27366 | 0 | 0 | 0 | #N/A | 1 | 1 | 0 | #N/A | 0 | 12.4 | 1 | 691.0603 | 0 | 460 | 0.90655 | 4307.3932 | 0.38253 | 17.0401 | 17.0401 | -1.1102e-16 | -7.5992e-16 | 0 | 41.4637 | 19073.6817 | 11.2413 | 11.2413 | 1 | 18.9335 | 460 | 1.5271 | -16945.5739 | 11.6891 | 467.501 | 93 | 2.2121 | 22.992 | 0 | -63.7687 | 8660.1989 | 18.9364 | 6.076 | 1 | 103.3333 | 460 | 0.49 | 6971.013 | -1.9121 | -74.3777 | -74.3777 | -3.0574 | -42.6298 | 1 | 60.9464 | -14649.8617 | 6.076 | 17.4577 | 0 | -82.6419 | 460 | 0.49 | -7929.769 | 4.8881 | 196.5456 | 93 | 1.3144 | 22.992 | 0 | -55.262 | -47336.2056 | 6.076 | 6.076 | 0 | 103.3333 | 460 | 0.49 | -64426.0262 | 30.671 | 1223.7503 | 93 | 1.0927 | 22.992 | 0 | -373.2487 | -117866.6173 | 6.076 | 6.076 | 0 | 103.3333 | 460 | 0.73757 | 28298.9716 | -11.0041 | -436.6098 | -436.6098 | -14.093 | -346.5548 | 1 | 93.1983 | -165778.967 | 9.1458 | 42.0895 | 0 | -485.122 | 460 | 0.49 | -20832.1271 | 10.7763 | 431.1339 | 93 | 0.81707 | 22.992 | 0 | -90.2455 | -212009.1263 | 6.076 | 6.076 | 0 | 103.3333 | 460 | 0.49 | -188491.01 | 87.2897 | 3479.4773 | 93 | 0.72556 | 22.992 | 0 | -725.0963 | -278693.5426 | 6.076 | 6.076 | 0 | 103.3333 | 460 | 0.49 | -317666.4911 | 146.2407 | 5828.1224 | 93 | 0.65248 | 22.992 | 0 | -1098.9341 | -530970.4345 | 6.076 | 6.076 | 0 | 103.3333 | 460 | 0.49 | -62683.1101 | 29.8755 | 1192.0609 | 93 | 0.59277 | 22.992 | 0 | -197.0036 | -299115.3135 | 6.076 | 6.076 | 0 | 103.3333 | 460 | 0.83548 | -226123.2487 | 105.3586 | 4199.3537 | 30 | 0.94054 | 22.992 | 0 | -661.3214 | -195376.9688 | 10.36 | 10.36 | 0 | 33.3333 | 460 | 0.8172 | 12431.9399 | -3.5567 | -139.8998 | -139.8998 | -4.7814 | -116.8849 | 1 | 37.1718 | -199015.9286 | 10.1333 | 21.9132 | 0 | -155.4442 | 460 | 0.79892 | -133823.2542 | 63.1415 | 2517.3991 | 36.6667 | 0.94054 | 22.992 | 0 | -409.29 | -216103.1082 | 9.9067 | 9.9067 | 0 | 40.7407 | 460 | 0.78065 | -295195.0202 | 136.7384 | 5449.5448 | 40 | 0.94054 | 22.992 | 0 | -923.9761 | -230261.0774 | 9.68 | 9.68 | 0 | 44.4444 | 460 | 1.1825 | -63242.4327 | 31.9247 | 1273.7015 | 43.3333 | 0.94054 | 22.992 | 0 | -130.6757 | -168578.0353 | 14.6636 | 9.4533 | 0 | 48.1481 | 460 | 0.74409 | -65697.6521 | 31.9094 | 1273.0924 | 46.6667 | 0.94054 | 22.992 | 0 | -215.7407 | -197195.5882 | 9.2267 | 9.2267 | 0 | 103.3333 | 460 | 0.72581 | -35475.4509 | 18.0698 | 721.7114 | 50 | 0.94054 | 22.992 | 0 | -119.4297 | -199023.3614 | 9 | 9 | 0 | 103.3333 | 460 | 0.70753 | -259019.1625 | 120.0396 | 4784.2561 | 53.3333 | 0.94054 | 22.992 | 0 | -894.5289 | -194150.5985 | 8.7733 | 8.7733 | 0 | 103.3333 | 460 | 0.68925 | -256477.3552 | 118.8323 | 4736.155 | 56.6667 | 0.94054 | 22.992 | 0 | -909.2417 | -196883.6525 | 8.5467 | 8.5467 | 0 | 103.3333 | 460 | 0.67097 | -108780.6539 | 51.3816 | 2048.8739 | 60 | 0.94054 | 22.992 | 0 | -396.1461 | -182687.6182 | 8.32 | 8.32 | 0 | 103.3333 | 460
[14 empty] | 464 | 0 | 0 | 0 | 0 | 0 | -0.27366 | 0 | 0 | 0 | #N/A | 1 | 1 | 0 | #N/A | 0 | 12.4 | 1 | 691.0603 | 0 | 464 | 0.90655 | 4307.3932 | 0.38253 | 17.0401 | 17.0401 | -1.1102e-16 | -7.5992e-16 | 0 | 41.4637 | 19239.5365 | 11.2413 | 11.2413 | 1 | 18.9335 | 464 | 0.49 | 2404.3944 | 0.17198 | 8.6517 | 8.6517 | -0.22307 | -2.3186 | 0 | 28.1992 | 8754.4471 | 6.076 | 11.8117 | 1 | 9.613 | 464 | 1.4079 | -36009.6764 | 20.0804 | 801.8144 | 93 | 1.649 | 22.992 | 0 | -109.5728 | -14904.217 | 17.4577 | 6.076 | 0 | 103.3333 | 464 | 0.49 | 5267.0894 | -1.1345 | -43.3973 | -43.3973 | -1.9999 | -34.9818 | 1 | 36.706 | -47469.2362 | 6.076 | 15.351 | 0 | -48.2192 | 464 | 0.49 | -48551.5444 | 23.4264 | 935.1234 | 93 | 1.0927 | 22.992 | 0 | -281.2808 | -118807.8044 | 6.076 | 6.076 | 0 | 103.3333 | 464 | 3.3943 | -1806832.2315 | 833.3649 | 33203.5881 | 93 | 0.93499 | 22.992 | 0 | -1293.0208 | -170767.1144 | 42.0895 | 6.076 | 0 | 103.3333 | 464 | 0.49 | 397.6016 | 1.0878 | 45.1389 | 45.1389 | 0.81707 | 22.992 | 0 | 1.7224 | -211818.3007 | 6.076 | 9.3306 | 0 | 50.1543 | 464 | 0.49 | -164583.6578 | 76.3793 | 3044.7981 | 93 | 0.72556 | 22.992 | 0 | -633.1283 | -281042.12 | 6.076 | 6.076 | 0 | 103.3333 | 464 | 0.49 | -291081.5155 | 134.1083 | 5344.7592 | 93 | 0.65248 | 22.992 | 0 | -1006.9662 | -534814.3633 | 6.076 | 6.076 | 0 | 103.3333 | 464 | 0.49 | -33420.511 | 16.5212 | 660.0137 | 93 | 0.59277 | 22.992 | 0 | -105.0356 | -299351.5202 | 6.076 | 6.076 | 0 | 103.3333 | 464 | 0.83548 | -194676.975 | 91.0077 | 3627.6033 | 30 | 0.94054 | 22.992 | 0 | -569.3534 | -197470.4465 | 10.36 | 10.36 | 0 | 33.3333 | 464 | 1.7672 | -311256.4039 | 146.6237 | 5843.3816 | 33.3333 | 0.94054 | 22.992 | 0 | -430.3679 | -200553.4643 | 21.9132 | 10.1333 | 0 | 37.037 | 464 | 0.79892 | -103753.008 | 49.4186 | 1970.6674 | 36.6667 | 0.94054 | 22.992 | 0 | -317.322 | -217188.4605 | 9.9067 | 9.9067 | 0 | 40.7407 | 464 | 0.78065 | -265812.7876 | 123.3294 | 4915.3224 | 40 | 0.94054 | 22.992 | 0 | -832.0082 | -233405.1743 | 9.68 | 9.68 | 0 | 44.4444 | 464 | 0.76237 | -12076.911 | 7.4862 | 300.0563 | 43.3333 | 0.94054 | 22.992 | 0 | -38.7078 | -168548.9304 | 9.4533 | 9.4533 | 0 | 48.1481 | 464 | 0.74409 | -37691.447 | 19.1284 | 763.8887 | 46.6667 | 0.94054 | 22.992 | 0 | -123.7728 | -197506.7433 | 9.2267 | 9.2267 | 0 | 103.3333 | 464 | 0.72581 | -8157.2595 | 5.6027 | 225.017 | 50 | 0.94054 | 22.992 | 0 | -27.4618 | -198949.2726 | 9 | 9 | 0 | 103.3333 | 464 | 0.70753 | -232388.9849 | 107.8866 | 4300.071 | 53.3333 | 0.94054 | 22.992 | 0 | -802.5609 | -197176.9062 | 8.7733 | 8.7733 | 0 | 103.3333 | 464 | 0.68925 | -230535.1912 | 106.9932 | 4264.4793 | 56.6667 | 0.94054 | 22.992 | 0 | -817.2738 | -199968.8116 | 8.5467 | 8.5467 | 0 | 103.3333 | 464 | 0.67097 | -83526.5037 | 39.8565 | 1589.7076 | 60 | 0.94054 | 22.992 | 0 | -304.1782 | -183720.395 | 8.32 | 8.32 | 0 | 103.3333 | 464
[14 empty] | 468 | 0 | 0 | 0 | 0 | 0 | -0.27366 | 0 | 0 | 0 | #N/A | 1 | 1 | 0 | #N/A | 0 | 12.4 | 1 | 691.0603 | 0 | 468 | 0.90655 | 4307.3932 | 0.38253 | 17.0401 | 17.0401 | -1.1102e-16 | -7.5992e-16 | 0 | 41.4637 | 19405.3914 | 11.2413 | 11.2413 | 1 | 18.9335 | 468 | 0.95255 | 3136.8657 | 1.0359 | 43.0698 | 43.0698 | 0.77075 | 8.0111 | 0 | 18.9249 | 8894.2353 | 11.8117 | 9.4713 | 1 | 47.8553 | 468 | 0.49 | -2013.6306 | 2.1882 | 88.9795 | 88.9795 | 1.649 | 22.992 | 0 | -17.6048 | -14790.7005 | 6.076 | 6.3494 | 0 | 98.8661 | 468 | 1.238 | -37421.619 | 20.2846 | 809.9531 | 93 | 1.3144 | 22.992 | 0 | -103.2213 | -47698.1854 | 15.351 | 6.076 | 0 | 103.3333 | 468 | 0.49 | -32677.0625 | 16.1819 | 646.4964 | 93 | 1.0927 | 22.992 | 0 | -189.3128 | -119381.1197 | 6.076 | 6.076 | 0 | 103.3333 | 468 | 0.49 | -242280.6888 | 111.8374 | 4457.4714 | 93 | 0.93499 | 22.992 | 0 | -1201.0529 | -175387.3899 | 6.076 | 6.076 | 0 | 103.3333 | 468 | 0.75246 | 33211.8203 | -13.2075 | -524.397 | -524.397 | -16.761 | -471.6481 | 1 | 93.6904 | -215216.7242 | 9.3306 | 48.059 | 0 | -582.6633 | 468 | 0.49 | -140676.3056 | 65.4688 | 2610.119 | 93 | 0.72556 | 22.992 | 0 | -541.1604 | -283022.8256 | 6.076 | 6.076 | 0 | 103.3333 | 468 | 0.49 | -264496.5399 | 121.9759 | 4861.396 | 93 | 0.65248 | 22.992 | 0 | -914.9982 | -538290.4203 | 6.076 | 6.076 | 0 | 103.3333 | 468 | 0.49 | -4157.9119 | 3.1668 | 127.9664 | 93 | 0.59277 | 22.992 | 0 | -13.0677 | -299219.8551 | 6.076 | 6.076 | 0 | 103.3333 | 468 | 0.83548 | -163230.7014 | 76.6567 | 3055.8529 | 30 | 0.94054 | 22.992 | 0 | -477.3855 | -199196.0524 | 10.36 | 10.36 | 0 | 33.3333 | 468 | 0.8172 | -113176.3085 | 53.7664 | 2143.8865 | 33.3333 | 0.94054 | 22.992 | 0 | -338.3999 | -201723.1281 | 10.1333 | 10.1333 | 0 | 37.037 | 468 | 0.79892 | -73682.7618 | 35.6956 | 1423.9356 | 36.6667 | 0.94054 | 22.992 | 0 | -225.3541 | -217905.9409 | 9.9067 | 9.9067 | 0 | 40.7407 | 468 | 0.78065 | -236430.5551 | 109.9204 | 4381.0999 | 40 | 0.94054 | 22.992 | 0 | -740.0402 | -236181.3993 | 9.68 | 9.68 | 0 | 44.4444 | 468 | 0.76237 | 16617.3079 | -5.6088 | -221.6567 | -221.6567 | -7.3636 | -180.0082 | 1 | 53.2602 | -169775.9552 | 9.4533 | 27.4727 | 0 | -246.2853 | 468 | 0.74409 | -9685.2419 | 6.3474 | 254.685 | 46.6667 | 0.94054 | 22.992 | 0 | -31.8048 | -197450.0266 | 9.2267 | 9.2267 | 0 | 103.3333 | 468 | 0.72581 | 19160.9319 | -6.8643 | -271.6774 | -271.6774 | -8.9897 | -219.7582 | 1 | 64.5062 | -200449.3133 | 9 | 30.8741 | 0 | -301.8637 | 468 | 0.70753 | -205758.8072 | 95.7336 | 3815.886 | 53.3333 | 0.94054 | 22.992 | 0 | -710.5929 | -199835.342 | 8.7733 | 8.7733 | 0 | 103.3333 | 468 | 0.68925 | -204593.0273 | 95.1542 | 3792.8035 | 56.6667 | 0.94054 | 22.992 | 0 | -725.3058 | -202686.0989 | 8.5467 | 8.5467 | 0 | 103.3333 | 468 | 0.67097 | -58272.3534 | 28.3314 | 1130.5412 | 60 | 0.94054 | 22.992 | 0 | -212.2102 | -184385.3001 | 8.32 | 8.32 | 0 | 103.3333 | 468
[14 empty] | 472 | 0 | 0 | 0 | 0 | 0 | -0.27366 | 0 | 0 | 0 | #N/A | 1 | 1 | 0 | #N/A | 0 | 12.4 | 1 | 691.0603 | 0 | 472 | 0.90655 | 4307.3932 | 0.38253 | 17.0401 | 17.0401 | -1.1102e-16 | -7.5992e-16 | 0 | 41.4637 | 19571.2462 | 11.2413 | 11.2413 | 1 | 18.9335 | 472 | 0.76381 | 6774.3381 | -1.113 | -42.5445 | -42.5445 | -1.8271 | -18.9906 | 1 | 50.9692 | 8946.1875 | 9.4713 | 15.293 | 1 | -47.2716 | 472 | 0.51205 | 8888.3235 | -2.7299 | -106.9625 | -106.9625 | -4.1274 | -57.5491 | 1 | 74.3631 | -14953.6411 | 6.3494 | 19.6735 | 0 | -118.8472 | 472 | 0.49 | -1614.786 | 2.0062 | 81.7277 | 81.7277 | 1.3144 | 22.992 | 0 | -11.2533 | -47559.2628 | 6.076 | 6.8425 | 0 | 90.8086 | 472 | 0.49 | -16802.5807 | 8.9373 | 357.8695 | 93 | 1.0927 | 22.992 | 0 | -97.3448 | -119586.5632 | 6.076 | 6.076 | 0 | 103.3333 | 472 | 0.49 | -223728.5835 | 103.3708 | 4120.1604 | 93 | 0.93499 | 22.992 | 0 | -1109.0849 | -179639.7936 | 6.076 | 6.076 | 0 | 103.3333 | 472 | 3.8757 | -3273568.3591 | 1503.9769 | 59921.1996 | 93 | 0.81707 | 22.992 | 0 | -1792.9021 | -222204.3967 | 48.059 | 6.076 | 0 | 103.3333 | 472 | 0.49 | -116768.9534 | 54.5584 | 2175.4399 | 93 | 0.72556 | 22.992 | 0 | -449.1924 | -284635.6595 | 6.076 | 6.076 | 0 | 103.3333 | 472 | 0.49 | -237911.5642 | 109.8434 | 4378.0328 | 93 | 0.65248 | 22.992 | 0 | -823.0303 | -541398.6055 | 6.076 | 6.076 | 0 | 103.3333 | 472 | 0.49 | 25104.6872 | -10.1876 | -404.0809 | -404.0809 | -14.3124 | -555.1358 | 1 | 78.9003 | -303345.3401 | 6.076 | 39.8775 | 0 | -448.9787 | 472 | 0.83548 | -131784.4277 | 62.3058 | 2484.1024 | 30 | 0.94054 | 22.992 | 0 | -385.4175 | -200553.7865 | 10.36 | 10.36 | 0 | 33.3333 | 472 | 0.8172 | -82418.0486 | 39.7294 | 1584.6455 | 33.3333 | 0.94054 | 22.992 | 0 | -246.432 | -202524.9202 | 10.1333 | 10.1333 | 0 | 37.037 | 472 | 0.79892 | -43612.5155 | 21.9726 | 877.2039 | 36.6667 | 0.94054 | 22.992 | 0 | -133.3861 | -218255.5495 | 9.9067 | 9.9067 | 0 | 40.7407 | 472 | 0.78065 | -207048.3226 | 96.5114 | 3846.8775 | 40 | 0.94054 | 22.992 | 0 | -648.0723 | -238589.7525 | 9.68 | 9.68 | 0 | 44.4444 | 472 | 2.2155 | -604576.5715 | 281.6457 | 11222.7447 | 43.3333 | 0.94054 | 22.992 | 0 | -666.7726 | -172259.1095 | 27.4727 | 9.4533 | 0 | 48.1481 | 472 | 0.74409 | 18320.9632 | -6.4336 | -254.5187 | -254.5187 | -8.4159 | -205.7318 | 1 | 60.1631 | -198855.2285 | 9.2267 | 29.7073 | 0 | -282.7986 | 472 | 2.4898 | -829988.1 | 385.2259 | 15349.4446 | 50 | 0.94054 | 22.992 | 0 | -814.5265 | -203523.4833 | 30.8741 | 9 | 0 | 103.3333 | 472 | 0.70753 | -179128.6295 | 83.5805 | 3331.7009 | 53.3333 | 0.94054 | 22.992 | 0 | -618.625 | -202125.9061 | 8.7733 | 8.7733 | 0 | 103.3333 | 472 | 0.68925 | -178650.8633 | 83.3151 | 3321.1278 | 56.6667 | 0.94054 | 22.992 | 0 | -633.3378 | -205035.5144 | 8.5467 | 8.5467 | 0 | 103.3333 | 472 | 0.67097 | -33018.2031 | 16.8063 | 671.3748 | 60 | 0.94054 | 22.992 | 0 | -120.2423 | -184682.3333 | 8.32 | 8.32 | 0 | 103.3333 | 472
[14 empty] | 476 | 0 | 0 | 0 | 0 | 0 | -0.27366 | 0 | 0 | 0 | #N/A | 1 | 1 | 0 | #N/A | 0 | 12.4 | 1 | 691.0603 | 0 | 476 | 0.90655 | 4307.3932 | 0.38253 | 17.0401 | 17.0401 | -1.1102e-16 | -7.5992e-16 | 0 | 41.4637 | 19737.1011 | 11.2413 | 11.2413 | 1 | 18.9335 | 476 | 1.2333 | -5363.7155 | 5.6425 | 226.5995 | 93 | 2.2121 | 22.992 | 0 | -24.9932 | 9030.1507 | 15.293 | 6.076 | 1 | 103.3333 | 476 | 1.5866 | -57712.6493 | 30.4477 | 1214.8548 | 93 | 1.649 | 22.992 | 0 | -155.8334 | -15393.0388 | 19.6735 | 6.076 | 0 | 103.3333 | 476 | 0.55182 | 13043.2004 | -4.5231 | -178.4017 | -178.4017 | -6.426 | -112.4056 | 1 | 80.7146 | -48135.6488 | 6.8425 | 24.5313 | 0 | -198.2241 | 476 | 0.49 | -928.0988 | 1.6928 | 69.2425 | 69.2425 | 1.0927 | 22.992 | 0 | -5.3769 | -119424.1348 | 6.076 | 7.6915 | 0 | 76.9361 | 476 | 0.49 | -205176.4782 | 94.9043 | 3782.8494 | 93 | 0.93499 | 22.992 | 0 | -1017.117 | -183524.3255 | 6.076 | 6.076 | 0 | 103.3333 | 476 | 0.49 | -392640.8006 | 180.4562 | 7191.2916 | 93 | 0.81707 | 22.992 | 0 | -1700.9342 | -228824.1975 | 6.076 | 6.076 | 0 | 103.3333 | 476 | 0.49 | -92861.6012 | 43.6479 | 1740.7607 | 93 | 0.72556 | 22.992 | 0 | -357.2245 | -285880.6215 | 6.076 | 6.076 | 0 | 103.3333 | 476 | 0.49 | -211326.5886 | 97.711 | 3894.6696 | 93 | 0.65248 | 22.992 | 0 | -731.0623 | -544138.9188 | 6.076 | 6.076 | 0 | 103.3333 | 476 | 3.2159 | -4472327.0116 | 2049.3377 | 81648.7203 | 93 | 0.59277 | 22.992 | 0 | -2141.6428 | -311727.9754 | 39.8775 | 6.076 | 0 | 103.3333 | 476 | 0.83548 | -100338.1541 | 47.9549 | 1912.352 | 30 | 0.94054 | 22.992 | 0 | -293.4495 | -201543.6488 | 10.36 | 10.36 | 0 | 33.3333 | 476 | 0.8172 | -51659.7886 | 25.6925 | 1025.4044 | 33.3333 | 0.94054 | 22.992 | 0 | -154.464 | -202958.8405 | 10.1333 | 10.1333 | 0 | 37.037 | 476 | 0.79892 | -13542.2693 | 8.2497 | 330.4721 | 36.6667 | 0.94054 | 22.992 | 0 | -41.4182 | -218237.2863 | 9.9067 | 9.9067 | 0 | 40.7407 | 476 | 0.78065 | -177666.0901 | 83.1025 | 3312.6551 | 40 | 0.94054 | 22.992 | 0 | -556.1043 | -240630.2339 | 9.68 | 9.68 | 0 | 44.4444 | 476 | 0.76237 | -179340.3941 | 83.8192 | 3341.2106 | 43.3333 | 0.94054 | 22.992 | 0 | -574.8046 | -174374.392 | 9.4533 | 9.4533 | 0 | 48.1481 | 476 | 2.3957 | -747869.7461 | 347.5063 | 13846.6729 | 46.6667 | 0.94054 | 22.992 | 0 | -762.7641 | -201722.349 | 29.7073 | 9.2267 | 0 | 103.3333 | 476 | 0.72581 | -214629.0252 | 99.829 | 3979.0491 | 50 | 0.94054 | 22.992 | 0 | -722.5585 | -206229.7815 | 9 | 9 | 0 | 103.3333 | 476 | 0.70753 | -152498.4518 | 71.4275 | 2847.5159 | 53.3333 | 0.94054 | 22.992 | 0 | -526.657 | -204048.5984 | 8.7733 | 8.7733 | 0 | 103.3333 | 476 | 0.68925 | -152708.6993 | 71.4761 | 2849.4521 | 56.6667 | 0.94054 | 22.992 | 0 | -541.3699 | -207017.0581 | 8.5467 | 8.5467 | 0 | 103.3333 | 476 | 0.67097 | -7764.0529 | 5.2813 | 212.2085 | 60 | 0.94054 | 22.992 | 0 | -28.2743 | -184611.4947 | 8.32 | 8.32 | 0 | 103.3333 | 476
[14 empty] | 480 | 0 | 0 | 0 | 0 | 0 | -0.27366 | 0 | 0 | 0 | #N/A | 1 | 1 | 0 | #N/A | 0 | 12.4 | 1 | 691.0603 | 0 | 480 | 0.90655 | 4307.3932 | 0.38253 | 17.0401 | 17.0401 | -1.1102e-16 | -7.5992e-16 | 0 | 41.4637 | 19902.9559 | 11.2413 | 11.2413 | 1 | 18.9335 | 480 | 0.49 | 5710.5789 | -1.3368 | -51.4607 | -51.4607 | -2.2751 | -23.6473 | 1 | 66.9748 | 9108.8713 | 6.076 | 15.8993 | 1 | -57.1786 | 480 | 0.49 | -7304.8902 | 4.6029 | 185.1842 | 93 | 1.649 | 22.992 | 0 | -63.8655 | -15464.5648 | 6.076 | 6.076 | 0 | 103.3333 | 480 | 1.9783 | -213724.7182 | 102.6607 | 4091.8678 | 93 | 1.3144 | 22.992 | 0 | -368.9076 | -49427.3433 | 24.5313 | 6.076 | 0 | 103.3333 | 480 | 0.62028 | 18920.3803 | -7.0278 | -278.1937 | -278.1937 | -9.4836 | -199.5474 | 1 | 86.5911 | -120674.1498 | 7.6915 | 31.3172 | 0 | -309.1041 | 480 | 0.49 | -186624.3729 | 86.4378 | 3445.5384 | 93 | 0.93499 | 22.992 | 0 | -925.149 | -187040.9856 | 6.076 | 6.076 | 0 | 103.3333 | 480 | 0.49 | -371411.0719 | 170.7678 | 6805.2966 | 93 | 0.81707 | 22.992 | 0 | -1608.9662 | -235076.1264 | 6.076 | 6.076 | 0 | 103.3333 | 480 | 0.49 | -68954.249 | 32.7375 | 1306.0816 | 93 | 0.72556 | 22.992 | 0 | -265.2565 | -286757.7117 | 6.076 | 6.076 | 0 | 103.3333 | 480 | 0.49 | -184741.6129 | 85.5786 | 3411.3064 | 93 | 0.65248 | 22.992 | 0 | -639.0944 | -546511.3604 | 6.076 | 6.076 | 0 | 103.3333 | 480 | 0.49 | -652170.7922 | 298.8963 | 11910.0188 | 93 | 0.59277 | 22.992 | 0 | -2049.6748 | -319742.7388 | 6.076 | 6.076 | 0 | 103.3333 | 480 | 0.83548 | -68891.8804 | 33.6039 | 1340.6016 | 30 | 0.94054 | 22.992 | 0 | -201.4816 | -202165.6392 | 10.36 | 10.36 | 0 | 33.3333 | 480 | 0.8172 | -20901.5287 | 11.6555 | 466.1633 | 33.3333 | 0.94054 | 22.992 | 0 | -62.4961 | -203024.8889 | 10.1333 | 10.1333 | 0 | 37.037 | 480 | 0.79892 | 16527.977 | -5.4733 | -216.2596 | -216.2596 | -7.1388 | -174.5135 | 1 | 50.5498 | -219431.1952 | 9.9067 | 27.1057 | 0 | -240.2885 | 480 | 0.78065 | -148283.8575 | 69.6935 | 2778.4327 | 40 | 0.94054 | 22.992 | 0 | -464.1364 | -242302.8435 | 9.68 | 9.68 | 0 | 44.4444 | 480 | 0.76237 | -150646.1753 | 70.7242 | 2819.4975 | 43.3333 | 0.94054 | 22.992 | 0 | -482.8366 | -176121.8027 | 9.4533 | 9.4533 | 0 | 48.1481 | 480 | 0.74409 | -204271.7453 | 95.1496 | 3792.6214 | 46.6667 | 0.94054 | 22.992 | 0 | -670.7961 | -204221.5977 | 9.2267 | 9.2267 | 0 | 103.3333 | 480 | 0.72581 | -187310.8338 | 87.3619 | 3482.3547 | 50 | 0.94054 | 22.992 | 0 | -630.5906 | -208568.2079 | 9 | 9 | 0 | 103.3333 | 480 | 0.70753 | -125868.2741 | 59.2744 | 2363.3308 | 53.3333 | 0.94054 | 22.992 | 0 | -434.6891 | -205603.4188 | 8.7733 | 8.7733 | 0 | 103.3333 | 480 | 0.68925 | -126766.5353 | 59.637 | 2377.7764 | 56.6667 | 0.94054 | 22.992 | 0 | -449.4019 | -208630.7299 | 8.5467 | 8.5467 | 0 | 103.3333 | 480 | 0.67097 | 17490.0974 | -6.2438 | -246.9579 | -246.9579 | -8.3424 | -203.9362 | 1 | 63.6936 | -185988.2098 | 8.32 | 29.1931 | 0 | -274.3977 | 480
[14 empty] | 484 | 0 | 0 | 0 | 0 | 0 | -0.27366 | 0 | 0 | 0 | #N/A | 1 | 1 | 0 | #N/A | 0 | 12.4 | 1 | 691.0603 | 0 | 484 | 0.90655 | 4307.3932 | 0.38253 | 17.0401 | 17.0401 | -1.1102e-16 | -7.5992e-16 | 0 | 41.4637 | 20068.8108 | 11.2413 | 11.2413 | 1 | 18.9335 | 484 | 1.2822 | -6161.2196 | 6.1331 | 246.1456 | 93 | 2.2121 | 22.992 | 0 | -27.6145 | 9182.3493 | 15.8993 | 6.076 | 1 | 103.3333 | 484 | 0.49 | 3214.3448 | -0.19765 | -6.0746 | -6.0746 | -0.72578 | -10.1196 | 1 | 28.1025 | -15433.1116 | 6.076 | 12.8131 | 0 | -6.7496 | 484 | 0.49 | -39739.2053 | 19.4048 | 774.899 | 93 | 1.3144 | 22.992 | 0 | -276.9397 | -50351.166 | 6.076 | 6.076 | 0 | 103.3333 | 484 | 2.5256 | -633086.2081 | 295.4596 | 11773.098 | 93 | 1.0927 | 22.992 | 0 | -711.5985 | -123336.6079 | 31.3172 | 6.076 | 0 | 103.3333 | 484 | 0.49 | -168072.2676 | 77.9713 | 3108.2274 | 93 | 0.93499 | 22.992 | 0 | -833.181 | -190189.7739 | 6.076 | 6.076 | 0 | 103.3333 | 484 | 0.49 | -350181.3431 | 161.0793 | 6419.3015 | 93 | 0.81707 | 22.992 | 0 | -1516.9983 | -240960.1835 | 6.076 | 6.076 | 0 | 103.3333 | 484 | 0.49 | -45046.8968 | 21.827 | 871.4025 | 93 | 0.72556 | 22.992 | 0 | -173.2886 | -287266.93 | 6.076 | 6.076 | 0 | 103.3333 | 484 | 0.49 | -158156.6373 | 73.4462 | 2927.9432 | 93 | 0.65248 | 22.992 | 0 | -547.1264 | -548515.9301 | 6.076 | 6.076 | 0 | 103.3333 | 484 | 0.49 | -622908.1931 | 285.5419 | 11377.9715 | 93 | 0.59277 | 22.992 | 0 | -1957.7069 | -327389.6305 | 6.076 | 6.076 | 0 | 103.3333 | 484 | 0.83548 | -37445.6067 | 19.253 | 768.8511 | 30 | 0.94054 | 22.992 | 0 | -109.5136 | -202419.7579 | 10.36 | 10.36 | 0 | 33.3333 | 484 | 0.8172 | 9856.7313 | -2.3814 | -93.0778 | -93.0778 | -3.3525 | -81.9537 | 1 | 29.4719 | -203562.6313 | 10.1333 | 18.7293 | 0 | -103.4198 | 484 | 2.1859 | -579262.5177 | 270.0166 | 10759.4348 | 36.6667 | 0.94054 | 22.992 | 0 | -647.5042 | -221837.2762 | 27.1057 | 9.9067 | 0 | 40.7407 | 484 | 0.78065 | -118901.625 | 56.2845 | 2244.2103 | 40 | 0.94054 | 22.992 | 0 | -372.1684 | -243607.5813 | 9.68 | 9.68 | 0 | 44.4444 | 484 | 0.76237 | -121951.9564 | 57.6292 | 2297.7844 | 43.3333 | 0.94054 | 22.992 | 0 | -390.8687 | -177501.3415 | 9.4533 | 9.4533 | 0 | 48.1481 | 484 | 0.74409 | -176265.5402 | 82.3686 | 3283.4177 | 46.6667 | 0.94054 | 22.992 | 0 | -578.8282 | -206352.9745 | 9.2267 | 9.2267 | 0 | 103.3333 | 484 | 0.72581 | -159992.6424 | 74.8949 | 2985.6604 | 50 | 0.94054 | 22.992 | 0 | -538.6226 | -210538.7625 | 9 | 9 | 0 | 103.3333 | 484 | 0.70753 | -99238.0964 | 47.1214 | 1879.1458 | 53.3333 | 0.94054 | 22.992 | 0 | -342.7211 | -206790.3674 | 8.7733 | 8.7733 | 0 | 103.3333 | 484 | 0.68925 | -100824.3713 | 47.7979 | 1906.1007 | 56.6667 | 0.94054 | 22.992 | 0 | -357.434 | -209876.5299 | 8.5467 | 8.5467 | 0 | 103.3333 | 484 | 2.3543 | -724604.6023 | 336.7815 | 13419.3914 | 60 | 0.94054 | 22.992 | 0 | -752.0512 | -188812.4787 | 29.1931 | 8.32 | 0 | 103.3333 | 484
[14 empty] | 488 | 0 | 0 | 0 | 0 | 0 | -0.27366 | 0 | 0 | 0 | #N/A | 1 | 1 | 0 | #N/A | 0 | 12.4 | 1 | 691.0603 | 0 | 488 | 0.90655 | 4307.3932 | 0.38253 | 17.0401 | 17.0401 | -1.1102e-16 | -7.5992e-16 | 0 | 41.4637 | 20234.6656 | 11.2413 | 11.2413 | 1 | 18.9335 | 488 | 0.49 | 5487.0736 | -1.2348 | -47.397 | -47.397 | -2.1364 | -22.2054 | 1 | 64.3535 | 9262.1196 | 6.076 | 15.623 | 1 | -52.6633 | 488 | 1.0333 | -2985.1125 | 4.0389 | 162.7126 | 93 | 1.649 | 22.992 | 0 | -12.3759 | -15298.6794 | 12.8131 | 6.076 | 0 | 103.3333 | 488 | 0.49 | -26542.3469 | 13.3822 | 534.9561 | 93 | 1.3144 | 22.992 | 0 | -184.9717 | -50907.1169 | 6.076 | 6.076 | 0 | 103.3333 | 488 | 0.49 | -106953.7135 | 50.079 | 1996.981 | 93 | 1.0927 | 22.992 | 0 | -619.6306 | -125631.1943 | 6.076 | 6.076 | 0 | 103.3333 | 488 | 0.49 | -149520.1623 | 69.5048 | 2770.9164 | 93 | 0.93499 | 22.992 | 0 | -741.2131 | -192970.6903 | 6.076 | 6.076 | 0 | 103.3333 | 488 | 0.49 | -328951.6144 | 151.3908 | 6033.3064 | 93 | 0.81707 | 22.992 | 0 | -1425.0303 | -246476.3688 | 6.076 | 6.076 | 0 | 103.3333 | 488 | 0.49 | -21139.5446 | 10.9166 | 436.7234 | 93 | 0.72556 | 22.992 | 0 | -81.3206 | -287408.2766 | 6.076 | 6.076 | 0 | 103.3333 | 488 | 0.49 | -131571.6617 | 61.3138 | 2444.58 | 93 | 0.65248 | 22.992 | 0 | -455.1585 | -550152.628 | 6.076 | 6.076 | 0 | 103.3333 | 488 | 0.49 | -593645.594 | 272.1875 | 10845.9243 | 93 | 0.59277 | 22.992 | 0 | -1865.7389 | -334668.6503 | 6.076 | 6.076 | 0 | 103.3333 | 488 | 0.83548 | -5999.3331 | 4.902 | 197.1007 | 30 | 0.94054 | 22.992 | 0 | -17.5457 | -202306.0047 | 10.36 | 10.36 | 0 | 33.3333 | 488 | 1.5104 | -184420.93 | 88.0755 | 3510.7839 | 33.3333 | 0.94054 | 22.992 | 0 | -298.3431 | -204572.0677 | 18.7293 | 10.1333 | 0 | 37.037 | 488 | 0.79892 | -181640.5783 | 84.9636 | 3386.805 | 36.6667 | 0.94054 | 22.992 | 0 | -555.5363 | -223875.4853 | 9.9067 | 9.9067 | 0 | 40.7407 | 488 | 0.78065 | -89519.3925 | 42.8755 | 1709.9879 | 40 | 0.94054 | 22.992 | 0 | -280.2005 | -244544.4473 | 9.68 | 9.68 | 0 | 44.4444 | 488 | 0.76237 | -93257.7376 | 44.5342 | 1776.0714 | 43.3333 | 0.94054 | 22.992 | 0 | -298.9007 | -178513.0086 | 9.4533 | 9.4533 | 0 | 48.1481 | 488 | 0.74409 | -148259.3351 | 69.5876 | 2774.214 | 46.6667 | 0.94054 | 22.992 | 0 | -486.8602 | -208116.4795 | 9.2267 | 9.2267 | 0 | 103.3333 | 488 | 0.72581 | -132674.451 | 62.4279 | 2488.966 | 50 | 0.94054 | 22.992 | 0 | -446.6547 | -212141.4453 | 9 | 9 | 0 | 103.3333 | 488 | 0.70753 | -72607.9187 | 34.9683 | 1394.9608 | 53.3333 | 0.94054 | 22.992 | 0 | -250.7532 | -207609.4442 | 8.7733 | 8.7733 | 0 | 103.3333 | 488 | 0.68925 | -74882.2074 | 35.9589 | 1434.425 | 56.6667 | 0.94054 | 22.992 | 0 | -265.466 | -210754.4582 | 8.5467 | 8.5467 | 0 | 103.3333 | 488 | 0.67097 | -181257.0667 | 84.4572 | 3366.6269 | 60 | 0.94054 | 22.992 | 0 | -660.0832 | -191268.8758 | 8.32 | 8.32 | 0 | 103.3333 | 488
[14 empty] | 492 | 0 | 0 | 0 | 0 | 0 | -0.27366 | 0 | 0 | 0 | #N/A | 1 | 1 | 0 | #N/A | 0 | 12.4 | 1 | 691.0603 | 0 | 492 | 0.90655 | 4307.3932 | 0.38253 | 17.0401 | 17.0401 | -1.1102e-16 | -7.5992e-16 | 0 | 41.4637 | 20400.5204 | 11.2413 | 11.2413 | 1 | 18.9335 | 492 | 1.2599 | -5364.3789 | 5.7117 | 229.3578 | 93 | 2.2121 | 22.992 | 0 | -24.4683 | 9348.1823 | 15.623 | 6.076 | 1 | 103.3333 | 492 | 0.49 | 9103.6854 | -2.8853 | -113.1536 | -113.1536 | -4.3811 | -61.086 | 1 | 79.592 | -15468.9989 | 6.076 | 20.0944 | 0 | -125.7262 | 492 | 0.49 | -13345.4885 | 7.3597 | 295.0132 | 93 | 1.3144 | 22.992 | 0 | -93.0037 | -51095.1959 | 6.076 | 6.076 | 0 | 103.3333 | 492 | 0.49 | -91079.2317 | 42.8345 | 1708.354 | 93 | 1.0927 | 22.992 | 0 | -527.6626 | -127557.9088 | 6.076 | 6.076 | 0 | 103.3333 | 492 | 0.49 | -130968.057 | 61.0383 | 2433.6054 | 93 | 0.93499 | 22.992 | 0 | -649.2451 | -195383.735 | 6.076 | 6.076 | 0 | 103.3333 | 492 | 0.49 | -307721.8856 | 141.7023 | 5647.3114 | 93 | 0.81707 | 22.992 | 0 | -1333.0623 | -251624.6823 | 6.076 | 6.076 | 0 | 103.3333 | 492 | 0.49 | 2767.8076 | 0.0061301 | 2.0442 | 2.0442 | -0.44863 | -14.2165 | 1 | 10.6473 | -287479.4194 | 6.076 | 12.261 | 0 | 2.2714 | 492 | 0.49 | -104986.686 | 49.1814 | 1961.2168 | 93 | 0.65248 | 22.992 | 0 | -363.1905 | -551421.4541 | 6.076 | 6.076 | 0 | 103.3333 | 492 | 0.49 | -564382.9949 | 258.8331 | 10313.877 | 93 | 0.59277 | 22.992 | 0 | -1773.771 | -341579.7983 | 6.076 | 6.076 | 0 | 103.3333 | 492 | 0.83548 | 25446.9406 | -9.4489 | -374.6497 | -374.6497 | -11.901 | -290.9274 | 1 | 74.4223 | -204335.735 | 10.36 | 37.8762 | 0 | -416.2775 | 492 | 0.8172 | -69021.2103 | 33.6156 | 1341.0666 | 33.3333 | 0.94054 | 22.992 | 0 | -206.3751 | -205213.6322 | 10.1333 | 10.1333 | 0 | 37.037 | 492 | 0.79892 | -151570.3321 | 71.2407 | 2840.0733 | 36.6667 | 0.94054 | 22.992 | 0 | -463.5683 | -225545.8227 | 9.9067 | 9.9067 | 0 | 40.7407 | 492 | 0.78065 | -60137.16 | 29.4665 | 1175.7655 | 40 | 0.94054 | 22.992 | 0 | -188.2325 | -245113.4414 | 9.68 | 9.68 | 0 | 44.4444 | 492 | 0.76237 | -64563.5188 | 31.4392 | 1254.3583 | 43.3333 | 0.94054 | 22.992 | 0 | -206.9328 | -179156.8038 | 9.4533 | 9.4533 | 0 | 48.1481 | 492 | 0.74409 | -120253.13 | 56.8066 | 2265.0102 | 46.6667 | 0.94054 | 22.992 | 0 | -394.8923 | -209512.1128 | 9.2267 | 9.2267 | 0 | 103.3333 | 492 | 0.72581 | -105356.2596 | 49.9608 | 1992.2716 | 50 | 0.94054 | 22.992 | 0 | -354.6867 | -213376.2562 | 9 | 9 | 0 | 103.3333 | 492 | 0.70753 | -45977.741 | 22.8153 | 910.7757 | 53.3333 | 0.94054 | 22.992 | 0 | -158.7852 | -208060.6492 | 8.7733 | 8.7733 | 0 | 103.3333 | 492 | 0.68925 | -48940.0434 | 24.1198 | 962.7493 | 56.6667 | 0.94054 | 22.992 | 0 | -173.4981 | -211264.5146 | 8.5467 | 8.5467 | 0 | 103.3333 | 492 | 0.67097 | -156002.9164 | 72.9321 | 2907.4605 | 60 | 0.94054 | 22.992 | 0 | -568.1153 | -193357.401 | 8.32 | 8.32 | 0 | 103.3333 | 492
[14 empty] | 496 | 0 | 0 | 0 | 0 | 0 | -0.27366 | 0 | 0 | 0 | #N/A | 1 | 1 | 0 | #N/A | 0 | 12.4 | 1 | 691.0603 | 0 | 496 | 0.90655 | 4307.3932 | 0.38253 | 17.0401 | 17.0401 | -1.1102e-16 | -7.5992e-16 | 0 | 41.4637 | 20566.3753 | 11.2413 | 11.2413 | 1 | 18.9335 | 496 | 0.49 | 5755.3299 | -1.3573 | -52.2744 | -52.2744 | -2.3029 | -23.936 | 1 | 67.4996 | 9426.6927 | 6.076 | 15.9547 | 1 | -58.0826 | 496 | 1.6205 | -62321.213 | 32.6388 | 1302.1506 | 93 | 1.649 | 22.992 | 0 | -164.7518 | -15944.0701 | 20.0944 | 6.076 | 0 | 103.3333 | 496 | 0.49 | -148.6301 | 1.3371 | 55.0704 | 55.0704 | 1.3144 | 22.992 | 0 | -1.0358 | -50915.4032 | 6.076 | 8.6552 | 0 | 61.1893 | 496 | 0.49 | -75204.7498 | 35.59 | 1419.7271 | 93 | 1.0927 | 22.992 | 0 | -435.6947 | -129116.7515 | 6.076 | 6.076 | 0 | 103.3333 | 496 | 0.49 | -112415.9517 | 52.5718 | 2096.2944 | 93 | 0.93499 | 22.992 | 0 | -557.2772 | -197428.9078 | 6.076 | 6.076 | 0 | 103.3333 | 496 | 0.49 | -286492.1569 | 132.0139 | 5261.3163 | 93 | 0.81707 | 22.992 | 0 | -1241.0944 | -256405.124 | 6.076 | 6.076 | 0 | 103.3333 | 496 | 0.98879 | -24244.9363 | 13.6258 | 544.6601 | 93 | 0.72556 | 22.992 | 0 | -46.2188 | -287480.3586 | 12.261 | 6.076 | 0 | 103.3333 | 496 | 0.49 | -78401.7104 | 37.0489 | 1477.8536 | 93 | 0.65248 | 22.992 | 0 | -271.2225 | -552322.4084 | 6.076 | 6.076 | 0 | 103.3333 | 496 | 0.49 | -535120.3958 | 245.4787 | 9781.8297 | 93 | 0.59277 | 22.992 | 0 | -1681.803 | -348123.0745 | 6.076 | 6.076 | 0 | 103.3333 | 496 | 3.0545 | -1361700.4625 | 629.3428 | 25075.2178 | 30 | 0.94054 | 22.992 | 0 | -1089.2874 | -208508.9489 | 37.8762 | 10.36 | 0 | 33.3333 | 496 | 0.8172 | -38262.9504 | 19.5786 | 781.8255 | 33.3333 | 0.94054 | 22.992 | 0 | -114.4072 | -205487.325 | 10.1333 | 10.1333 | 0 | 37.037 | 496 | 0.79892 | -121500.0859 | 57.5177 | 2293.3415 | 36.6667 | 0.94054 | 22.992 | 0 | -371.6004 | -226848.2882 | 9.9067 | 9.9067 | 0 | 40.7407 | 496 | 0.78065 | -30754.9274 | 16.0576 | 641.5431 | 40 | 0.94054 | 22.992 | 0 | -96.2646 | -245314.5638 | 9.68 | 9.68 | 0 | 44.4444 | 496 | 0.76237 | -35869.3 | 18.3442 | 732.6452 | 43.3333 | 0.94054 | 22.992 | 0 | -114.9648 | -179432.7273 | 9.4533 | 9.4533 | 0 | 48.1481 | 496 | 0.74409 | -92246.9249 | 44.0256 | 1755.8065 | 46.6667 | 0.94054 | 22.992 | 0 | -302.9243 | -210539.8742 | 9.2267 | 9.2267 | 0 | 103.3333 | 496 | 0.72581 | -78038.0682 | 37.4938 | 1495.5772 | 50 | 0.94054 | 22.992 | 0 | -262.7188 | -214243.1954 | 9 | 9 | 0 | 103.3333 | 496 | 0.70753 | -19347.5633 | 10.6622 | 426.5907 | 53.3333 | 0.94054 | 22.992 | 0 | -66.8173 | -208143.9824 | 8.7733 | 8.7733 | 0 | 103.3333 | 496 | 0.68925 | -22997.8794 | 12.2808 | 491.0736 | 56.6667 | 0.94054 | 22.992 | 0 | -81.5301 | -211406.6992 | 8.5467 | 8.5467 | 0 | 103.3333 | 496 | 0.67097 | -130748.7661 | 61.407 | 2448.2942 | 60 | 0.94054 | 22.992 | 0 | -476.1473 | -195078.0545 | 8.32 | 8.32 | 0 | 103.3333 | 496
[14 empty] | 500 | 0 | 0 | 0 | 0 | 0 | -0.27366 | 0 | 0 | 0 | #N/A | 1 | 1 | 0 | #N/A | 0 | 12.4 | 1 | 691.0603 | 0 | 500 | 0.90655 | 4307.3932 | 0.38253 | 17.0401 | 17.0401 | -1.1102e-16 | -7.5992e-16 | 0 | 41.4637 | 20732.2301 | 11.2413 | 11.2413 | 1 | 18.9335 | 500 | 1.2867 | -6323.6978 | 6.2188 | 249.5602 | 93 | 2.2121 | 22.992 | 0 | -28.2444 | 9497.6509 | 15.9547 | 6.076 | 1 | 103.3333 | 500 | 0.49 | -8324.9658 | 5.0685 | 203.731 | 93 | 1.649 | 22.992 | 0 | -72.7838 | -16051.2694 | 6.076 | 6.076 | 0 | 103.3333 | 500 | 0.698 | 18587.1006 | -6.6744 | -264.1136 | -264.1136 | -8.8183 | -154.2515 | 1 | 90.9322 | -51785.6865 | 8.6552 | 30.3597 | 0 | -293.4595 | 500 | 0.49 | -59330.268 | 28.3454 | 1131.1001 | 93 | 1.0927 | 22.992 | 0 | -343.7267 | -130307.7224 | 6.076 | 6.076 | 0 | 103.3333 | 500 | 0.49 | -93863.8464 | 44.1053 | 1758.9834 | 93 | 0.93499 | 22.992 | 0 | -465.3092 | -199106.2088 | 6.076 | 6.076 | 0 | 103.3333 | 500 | 0.49 | -265262.4282 | 122.3254 | 4875.3212 | 93 | 0.81707 | 22.992 | 0 | -1149.1264 | -260817.6939 | 6.076 | 6.076 | 0 | 103.3333 | 500 | 0.49 | 11892.6453 | -4.1581 | -163.8619 | -163.8619 | -6.1121 | -193.6855 | 1 | 45.7492 | -288846.8455 | 6.076 | 23.5426 | 0 | -182.0688 | 500 | 0.49 | -51816.7347 | 24.9165 | 994.4904 | 93 | 0.65248 | 22.992 | 0 | -179.2546 | -552855.4909 | 6.076 | 6.076 | 0 | 103.3333 | 500 | 0.49 | -505857.7967 | 232.1244 | 9249.7825 | 93 | 0.59277 | 22.992 | 0 | -1589.8351 | -354298.4789 | 6.076 | 6.076 | 0 | 103.3333 | 500 | 0.83548 | -341009.889 | 157.7887 | 6288.2017 | 30 | 0.94054 | 22.992 | 0 | -997.3195 | -212314.291 | 10.36 | 10.36 | 0 | 33.3333 | 500 | 0.8172 | -7504.6904 | 5.5417 | 222.5844 | 33.3333 | 0.94054 | 22.992 | 0 | -22.4392 | -205393.1459 | 10.1333 | 10.1333 | 0 | 37.037 | 500 | 0.79892 | -91429.8396 | 43.7947 | 1746.6098 | 36.6667 | 0.94054 | 22.992 | 0 | -279.6324 | -227782.8819 | 9.9067 | 9.9067 | 0 | 40.7407 | 500 | 0.78065 | -1372.6949 | 2.6486 | 107.3207 | 40 | 0.94054 | 22.992 | 0 | -4.2966 | -245147.8143 | 9.68 | 9.68 | 0 | 44.4444 | 500 | 0.76237 | -7175.0812 | 5.2492 | 210.9322 | 43.3333 | 0.94054 | 22.992 | 0 | -22.9969 | -179340.7789 | 9.4533 | 9.4533 | 0 | 48.1481 | 500 | 0.74409 | -64240.7198 | 31.2445 | 1246.6028 | 46.6667 | 0.94054 | 22.992 | 0 | -210.9564 | -211199.7638 | 9.2267 | 9.2267 | 0 | 103.3333 | 500 | 0.72581 | -50719.8768 | 25.0268 | 998.8828 | 50 | 0.94054 | 22.992 | 0 | -170.7508 | -214742.2627 | 9 | 9 | 0 | 103.3333 | 500 | 0.70753 | 7282.6144 | -1.4908 | -57.5944 | -57.5944 | -2.3195 | -56.7011 | 1 | 25.1507 | -208496.9887 | 8.7733 | 16.3164 | 0 | -63.9938 | 500 | 0.68925 | 2944.2846 | 0.44171 | 19.3979 | 19.3979 | 0.097795 | 2.3907 | 0 | 10.4378 | -211345.8225 | 8.5467 | 11.0809 | 0 | 21.5532 | 500 | 0.67097 | -105494.6159 | 49.8819 | 1989.1278 | 60 | 0.94054 | 22.992 | 0 | -384.1794 | -196430.8361 | 8.32 | 8.32 | 0 | 103.3333 | 500
[14 empty] | 504 | 0 | 0 | 0 | 0 | 0 | -0.27366 | 0 | 0 | 0 | #N/A | 1 | 1 | 0 | #N/A | 0 | 12.4 | 1 | 691.0603 | 0 | 504 | 0.90655 | 4307.3932 | 0.38253 | 17.0401 | 17.0401 | -1.1102e-16 | -7.5992e-16 | 0 | 41.4637 | 20898.085 | 11.2413 | 11.2413 | 1 | 18.9335 | 504 | 0.49 | 5433.3624 | -1.2103 | -46.4204 | -46.4204 | -2.1031 | -21.8589 | 1 | 63.7235 | 9577.6735 | 6.076 | 15.5566 | 1 | -51.5782 | 504 | 0.49 | 2194.2692 | 0.26787 | 12.4722 | 12.4722 | -0.092653 | -1.2919 | 1 | 19.1841 | -15984.8678 | 6.076 | 11.5519 | 0 | 13.858 | 504 | 2.4484 | -377190.5071 | 178.4781 | 7112.4805 | 93 | 1.3144 | 22.992 | 0 | -526.0738 | -53706.0459 | 30.3597 | 6.076 | 0 | 103.3333 | 504 | 0.49 | -43455.7861 | 21.1009 | 842.4732 | 93 | 1.0927 | 22.992 | 0 | -251.7588 | -131130.8215 | 6.076 | 6.076 | 0 | 103.3333 | 504 | 0.49 | -75311.7411 | 35.6388 | 1421.6724 | 93 | 0.93499 | 22.992 | 0 | -373.3413 | -200415.638 | 6.076 | 6.076 | 0 | 103.3333 | 504 | 0.49 | -244032.6994 | 112.6369 | 4489.3262 | 93 | 0.81707 | 22.992 | 0 | -1057.1585 | -264862.3919 | 6.076 | 6.076 | 0 | 103.3333 | 504 | 1.8986 | -734268.634 | 340.0115 | 13548.0741 | 93 | 0.72556 | 22.992 | 0 | -728.9927 | -291578.8804 | 23.5426 | 6.076 | 0 | 103.3333 | 504 | 0.49 | -25231.7591 | 12.7841 | 511.1273 | 93 | 0.65248 | 22.992 | 0 | -87.2866 | -553020.7015 | 6.076 | 6.076 | 0 | 103.3333 | 504 | 0.49 | -476595.1977 | 218.77 | 8717.7352 | 93 | 0.59277 | 22.992 | 0 | -1497.8671 | -360106.0115 | 6.076 | 6.076 | 0 | 103.3333 | 504 | 0.83548 | -309563.6153 | 143.4377 | 5716.4513 | 30 | 0.94054 | 22.992 | 0 | -905.3515 | -215751.7612 | 10.36 | 10.36 | 0 | 33.3333 | 504 | 0.8172 | 23253.5695 | -8.4953 | -336.6567 | -336.6567 | -10.7861 | -263.674 | 1 | 69.5287 | -207224.4227 | 10.1333 | 35.2927 | 0 | -374.063 | 504 | 0.79892 | -61359.5934 | 30.0718 | 1199.878 | 36.6667 | 0.94054 | 22.992 | 0 | -187.6645 | -228349.6038 | 9.9067 | 9.9067 | 0 | 40.7407 | 504 | 0.78065 | 28009.5376 | -10.7604 | -426.9017 | -426.9017 | -13.6491 | -333.66 | 1 | 87.6713 | -247466.4087 | 9.68 | 41.4293 | 0 | -474.3353 | 504 | 0.76237 | 21519.1376 | -7.8458 | -310.7809 | -310.7809 | -10.1183 | -247.3478 | 1 | 68.9711 | -181043.677 | 9.4533 | 33.5331 | 0 | -345.3121 | 504 | 0.74409 | -36234.5147 | 18.4635 | 737.399 | 46.6667 | 0.94054 | 22.992 | 0 | -118.9884 | -211491.7816 | 9.2267 | 9.2267 | 0 | 103.3333 | 504 | 0.72581 | -23401.6854 | 12.5597 | 502.1884 | 50 | 0.94054 | 22.992 | 0 | -78.7829 | -214873.4582 | 9 | 9 | 0 | 103.3333 | 504 | 1.3158 | -108593.6017 | 52.9666 | 2112.0238 | 53.3333 | 0.94054 | 22.992 | 0 | -201.6538 | -209119.6681 | 16.3164 | 8.7733 | 0 | 103.3333 | 504 | 0.89362 | 7314.5988 | -1.0233 | -38.9707 | -38.9707 | -1.6823 | -41.1257 | 1 | 20.0005 | -211594.8258 | 11.0809 | 15.05 | 0 | -43.3007 | 504 | 0.67097 | -80240.4656 | 38.3569 | 1529.9614 | 60 | 0.94054 | 22.992 | 0 | -292.2114 | -197415.7459 | 8.32 | 8.32 | 0 | 103.3333 | 504
[14 empty] | 508 | 0 | 0 | 0 | 0 | 0 | -0.27366 | 0 | 0 | 0 | #N/A | 1 | 1 | 0 | #N/A | 0 | 12.4 | 1 | 691.0603 | 0 | 508 | 0.90655 | 4307.3932 | 0.38253 | 17.0401 | 17.0401 | -1.1102e-16 | -7.5992e-16 | 0 | 41.4637 | 21063.9398 | 11.2413 | 11.2413 | 1 | 18.9335 | 508 | 1.2546 | -5176.5241 | 5.6121 | 225.3896 | 93 | 2.2121 | 22.992 | 0 | -23.7123 | 9666.7604 | 15.5566 | 6.076 | 1 | 103.3333 | 508 | 0.9316 | 3048.088 | 1.0221 | 42.5218 | 42.5218 | 0.7587 | 10.5786 | 0 | 14.0167 | -15844.172 | 11.5519 | 9.5085 | 0 | 47.2464 | 508 | 0.49 | -62291.63 | 29.6969 | 1184.9431 | 93 | 1.3144 | 22.992 | 0 | -434.1059 | -55258.5335 | 6.076 | 6.076 | 0 | 103.3333 | 508 | 0.49 | -27581.3042 | 13.8564 | 553.8463 | 93 | 1.0927 | 22.992 | 0 | -159.7908 | -131586.0488 | 6.076 | 6.076 | 0 | 103.3333 | 508 | 0.49 | -56759.6358 | 27.1723 | 1084.3614 | 93 | 0.93499 | 22.992 | 0 | -281.3733 | -201357.1954 | 6.076 | 6.076 | 0 | 103.3333 | 508 | 0.49 | -222802.9707 | 102.9484 | 4103.3311 | 93 | 0.81707 | 22.992 | 0 | -965.1905 | -268539.2181 | 6.076 | 6.076 | 0 | 103.3333 | 508 | 0.49 | -165596.5383 | 76.8415 | 3063.2142 | 93 | 0.72556 | 22.992 | 0 | -637.0247 | -293943.0434 | 6.076 | 6.076 | 0 | 103.3333 | 508 | 0.49 | 1353.2165 | 0.6517 | 27.7641 | 27.7641 | 0.42936 | 15.1298 | 0 | 4.6813 | -552880.9381 | 6.076 | 10.512 | 0 | 30.849 | 508 | 0.49 | -447332.5986 | 205.4156 | 8185.688 | 93 | 0.59277 | 22.992 | 0 | -1405.8992 | -365545.6722 | 6.076 | 6.076 | 0 | 103.3333 | 508 | 0.83548 | -278117.3417 | 129.0868 | 5144.7009 | 30 | 0.94054 | 22.992 | 0 | -813.3836 | -218821.3596 | 10.36 | 10.36 | 0 | 33.3333 | 508 | 2.8462 | -1147538.2366 | 531.0672 | 21159.8575 | 33.3333 | 0.94054 | 22.992 | 0 | -985.1672 | -210981.1554 | 35.2927 | 10.1333 | 0 | 37.037 | 508 | 0.79892 | -31289.3472 | 16.3488 | 653.1463 | 36.6667 | 0.94054 | 22.992 | 0 | -95.6965 | -228548.4539 | 9.9067 | 9.9067 | 0 | 40.7407 | 508 | 3.3411 | -1705046.3668 | 786.7756 | 31347.4419 | 40 | 0.94054 | 22.992 | 0 | -1246.9685 | -252270.3469 | 41.4293 | 9.68 | 0 | 44.4444 | 508 | 2.7043 | -1018668.2159 | 471.8881 | 18802.1222 | 43.3333 | 0.94054 | 22.992 | 0 | -920.4201 | -184541.4216 | 33.5331 | 9.4533 | 0 | 48.1481 | 508 | 0.74409 | -8228.3096 | 5.6825 | 228.1953 | 46.6667 | 0.94054 | 22.992 | 0 | -27.0205 | -211415.9275 | 9.2267 | 9.2267 | 0 | 103.3333 | 508 | 0.72581 | 3916.506 | 0.09272 | 5.494 | 5.494 | -0.34171 | -8.3533 | 1 | 13.1851 | -214887.5444 | 9 | 12.0264 | 0 | 6.1045 | 508 | 0.70753 | -31760.5679 | 16.3271 | 652.2816 | 53.3333 | 0.94054 | 22.992 | 0 | -109.6859 | -209374.4757 | 8.7733 | 8.7733 | 0 | 103.3333 | 508 | 1.2137 | -71776.7518 | 35.9002 | 1432.0867 | 56.6667 | 0.94054 | 22.992 | 0 | -144.5021 | -211988.8984 | 15.05 | 8.5467 | 0 | 103.3333 | 508 | 0.67097 | -54986.3153 | 26.8318 | 1070.7951 | 60 | 0.94054 | 22.992 | 0 | -200.2435 | -198032.7839 | 8.32 | 8.32 | 0 | 103.3333 | 508
[14 empty] | 512 | 0 | 0 | 0 | 0 | 0 | -0.27366 | 0 | 0 | 0 | #N/A | 1 | 1 | 0 | #N/A | 0 | 12.4 | 1 | 691.0603 | 0 | 512 | 0.90655 | 4307.3932 | 0.38253 | 17.0401 | 17.0401 | -1.1102e-16 | -7.5992e-16 | 0 | 41.4637 | 21229.7947 | 11.2413 | 11.2413 | 1 | 18.9335 | 512 | 0.49 | 5819.7954 | -1.3867 | -53.4465 | -53.4465 | -2.3429 | -24.3519 | 1 | 68.2557 | 9744.9681 | 6.076 | 16.0344 | 1 | -59.385 | 512 | 0.76682 | 10083.0537 | -2.6152 | -102.3928 | -102.3928 | -3.6739 | -51.225 | 1 | 56.3312 | -16028.6468 | 9.5085 | 19.3627 | 0 | -113.7698 | 512 | 0.49 | -49094.7716 | 23.6743 | 945.0002 | 93 | 1.3144 | 22.992 | 0 | -342.1379 | -56443.1493 | 6.076 | 6.076 | 0 | 103.3333 | 512 | 0.49 | -11706.8224 | 6.6118 | 265.2193 | 93 | 1.0927 | 22.992 | 0 | -67.8228 | -131673.4043 | 6.076 | 6.076 | 0 | 103.3333 | 512 | 0.49 | -38207.5305 | 18.7058 | 747.0504 | 93 | 0.93499 | 22.992 | 0 | -189.4054 | -201930.881 | 6.076 | 6.076 | 0 | 103.3333 | 512 | 0.49 | -201573.2419 | 93.26 | 3717.336 | 93 | 0.81707 | 22.992 | 0 | -873.2226 | -271848.1726 | 6.076 | 6.076 | 0 | 103.3333 | 512 | 0.49 | -141689.1861 | 65.931 | 2628.535 | 93 | 0.72556 | 22.992 | 0 | -545.0568 | -295939.3347 | 6.076 | 6.076 | 0 | 103.3333 | 512 | 0.84775 | 32607.6392 | -12.685 | -503.5788 | -503.5788 | -15.7817 | -556.114 | 1 | 65.2004 | -557069.0487 | 10.512 | 46.6434 | 0 | -559.532 | 512 | 0.49 | -418069.9995 | 192.0612 | 7653.6407 | 93 | 0.59277 | 22.992 | 0 | -1313.9312 | -370617.4612 | 6.076 | 6.076 | 0 | 103.3333 | 512 | 0.83548 | -246671.068 | 114.7359 | 4572.9504 | 30 | 0.94054 | 22.992 | 0 | -721.4156 | -221523.0862 | 10.36 | 10.36 | 0 | 33.3333 | 512 | 0.8172 | -298726.374 | 138.4447 | 5517.5241 | 33.3333 | 0.94054 | 22.992 | 0 | -893.1992 | -214370.0163 | 10.1333 | 10.1333 | 0 | 37.037 | 512 | 0.79892 | -1219.1009 | 2.6258 | 106.4145 | 36.6667 | 0.94054 | 22.992 | 0 | -3.7285 | -228379.4321 | 9.9067 | 9.9067 | 0 | 40.7407 | 512 | 0.78065 | -369003.4881 | 170.4219 | 6791.5169 | 40 | 0.94054 | 22.992 | 0 | -1155.0006 | -256706.4133 | 9.68 | 9.68 | 0 | 44.4444 | 512 | 0.76237 | -258479.0364 | 119.9352 | 4780.095 | 43.3333 | 0.94054 | 22.992 | 0 | -828.4522 | -187671.2944 | 9.4533 | 9.4533 | 0 | 48.1481 | 512 | 0.74409 | 19777.8955 | -7.0985 | -281.0084 | -281.0084 | -9.2384 | -225.839 | 1 | 64.9475 | -212962.8498 | 9.2267 | 31.5086 | 0 | -312.2316 | 512 | 0.96987 | -8029.0769 | 6.1765 | 247.874 | 50 | 0.94054 | 22.992 | 0 | -20.2282 | -214784.5212 | 12.0264 | 9 | 0 | 103.3333 | 512 | 0.70753 | -5130.3902 | 4.174 | 168.0966 | 53.3333 | 0.94054 | 22.992 | 0 | -17.7179 | -209261.4115 | 8.7733 | 8.7733 | 0 | 103.3333 | 512 | 0.68925 | -14818.7528 | 8.5481 | 342.3622 | 56.6667 | 0.94054 | 22.992 | 0 | -52.5342 | -212015.0993 | 8.5467 | 8.5467 | 0 | 103.3333 | 512 | 0.67097 | -29732.165 | 15.3067 | 611.6287 | 60 | 0.94054 | 22.992 | 0 | -108.2755 | -198281.9501 | 8.32 | 8.32 | 0 | 103.3333 | 512
[14 empty] | 516 | 0 | 0 | 0 | 0 | 0 | -0.27366 | 0 | 0 | 0 | #N/A | 1 | 1 | 0 | #N/A | 0 | 12.4 | 1 | 691.0603 | 0 | 516 | 0.90655 | 4307.3932 | 0.38253 | 17.0401 | 17.0401 | -1.1102e-16 | -7.5992e-16 | 0 | 41.4637 | 21395.6495 | 11.2413 | 11.2413 | 1 | 18.9335 | 516 | 1.2931 | -6559.473 | 6.343 | 254.5104 | 93 | 2.2121 | 22.992 | 0 | -29.1519 | 9812.2965 | 16.0344 | 6.076 | 1 | 103.3333 | 516 | 1.5615 | -54153.0846 | 28.7583 | 1147.5493 | 93 | 1.649 | 22.992 | 0 | -148.5686 | -16438.9855 | 19.3627 | 6.076 | 0 | 103.3333 | 516 | 0.49 | -35897.9132 | 17.6518 | 705.0573 | 93 | 1.3144 | 22.992 | 0 | -250.17 | -57259.8932 | 6.076 | 6.076 | 0 | 103.3333 | 516 | 0.49 | 4167.6595 | -0.63271 | -23.4076 | -23.4076 | -1.3175 | -27.7214 | 1 | 24.1451 | -131798.5949 | 6.076 | 13.9917 | 0 | -26.0085 | 516 | 0.49 | -19655.4252 | 10.2393 | 409.7394 | 93 | 0.93499 | 22.992 | 0 | -97.4374 | -202136.6948 | 6.076 | 6.076 | 0 | 103.3333 | 516 | 0.49 | -180343.5132 | 83.5715 | 3331.341 | 93 | 0.81707 | 22.992 | 0 | -781.2546 | -274789.2552 | 6.076 | 6.076 | 0 | 103.3333 | 516 | 0.49 | -117781.8339 | 55.0206 | 2193.8559 | 93 | 0.72556 | 22.992 | 0 | -453.0888 | -297567.7541 | 6.076 | 6.076 | 0 | 103.3333 | 516 | 3.7616 | -4791548.4393 | 2196.4321 | 87509.0557 | 93 | 0.65248 | 22.992 | 0 | -2159.2557 | -565522.1355 | 46.6434 | 6.076 | 0 | 103.3333 | 516 | 0.49 | -388807.4004 | 178.7068 | 7121.5935 | 93 | 0.59277 | 22.992 | 0 | -1221.9633 | -375321.3783 | 6.076 | 6.076 | 0 | 103.3333 | 516 | 0.83548 | -215224.7944 | 100.3849 | 4001.2 | 30 | 0.94054 | 22.992 | 0 | -629.4477 | -223856.941 | 10.36 | 10.36 | 0 | 33.3333 | 516 | 0.8172 | -267968.114 | 124.4077 | 4958.283 | 33.3333 | 0.94054 | 22.992 | 0 | -801.2312 | -217391.0054 | 10.1333 | 10.1333 | 0 | 37.037 | 516 | 0.79892 | 28851.1453 | -11.0971 | -440.3172 | -440.3172 | -14.0045 | -342.3491 | 1 | 88.2394 | -230765.2671 | 9.9067 | 42.3416 | 0 | -489.2414 | 516 | 0.78065 | -339621.2555 | 157.0129 | 6257.2945 | 40 | 0.94054 | 22.992 | 0 | -1063.0326 | -260774.6079 | 9.68 | 9.68 | 0 | 44.4444 | 516 | 0.76237 | -229784.8176 | 106.8402 | 4258.3819 | 43.3333 | 0.94054 | 22.992 | 0 | -736.4842 | -190433.2954 | 9.4533 | 9.4533 | 0 | 48.1481 | 516 | 2.541 | -871881.3596 | 404.477 | 16116.421 | 46.6667 | 0.94054 | 22.992 | 0 | -838.4086 | -216132.5485 | 31.5086 | 9.2267 | 0 | 103.3333 | 516 | 0.72581 | 21309.6058 | -7.8449 | -310.7442 | -310.7442 | -10.2086 | -249.5553 | 1 | 71.7398 | -216494.0044 | 9 | 33.5306 | 0 | -345.2713 | 516 | 0.70753 | 21499.7875 | -7.979 | -316.0885 | -316.0885 | -10.4254 | -254.8564 | 1 | 74.25 | -211003.2622 | 8.7733 | 33.894 | 0 | -351.2094 | 516 | 0.68925 | 11123.4111 | -3.2909 | -129.3135 | -129.3135 | -4.5902 | -112.2112 | 1 | 39.4338 | -212755.0541 | 8.5467 | 21.1933 | 0 | -143.6817 | 516 | 0.67097 | -4478.0148 | 3.7816 | 152.4623 | 60 | 0.94054 | 22.992 | 0 | -16.3076 | -198163.2445 | 8.32 | 8.32 | 0 | 103.3333 | 516
[14 empty] | 520 | 0 | 0 | 0 | 0 | 0 | -0.27366 | 0 | 0 | 0 | #N/A | 1 | 1 | 0 | #N/A | 0 | 12.4 | 1 | 691.0603 | 0 | 520 | 0.90655 | 4307.3932 | 0.38253 | 17.0401 | 17.0401 | -1.1102e-16 | -7.5992e-16 | 0 | 41.4637 | 21561.5044 | 11.2413 | 11.2413 | 1 | 18.9335 | 520 | 0.49 | 5355.9894 | -1.175 | -45.0136 | -45.0136 | -2.055 | -21.3598 | 1 | 62.8161 | 9892.6825 | 6.076 | 15.4609 | 1 | -50.0151 | 520 | 0.49 | -6473.9499 | 4.2237 | 170.0762 | 93 | 1.649 | 22.992 | 0 | -56.6007 | -16481.4523 | 6.076 | 6.076 | 0 | 103.3333 | 520 | 0.49 | -22701.0548 | 11.6292 | 465.1145 | 93 | 1.3144 | 22.992 | 0 | -158.202 | -57708.7654 | 6.076 | 6.076 | 0 | 103.3333 | 520 | 1.1284 | -34477.6566 | 18.6572 | 745.1137 | 93 | 1.0927 | 22.992 | 0 | -86.7404 | -131961.6205 | 13.9917 | 6.076 | 0 | 103.3333 | 520 | 0.49 | -1103.3198 | 1.7728 | 72.4284 | 72.4284 | 0.93499 | 22.992 | 0 | -5.4695 | -201974.6367 | 6.076 | 7.4749 | 0 | 80.476 | 520 | 0.49 | -159113.7844 | 73.883 | 2945.3459 | 93 | 0.81707 | 22.992 | 0 | -689.2867 | -277362.4659 | 6.076 | 6.076 | 0 | 103.3333 | 520 | 0.49 | -93874.4817 | 44.1102 | 1759.1768 | 93 | 0.72556 | 22.992 | 0 | -361.1209 | -298828.3017 | 6.076 | 6.076 | 0 | 103.3333 | 520 | 0.49 | -597586.3497 | 273.9859 | 10917.5744 | 93 | 0.65248 | 22.992 | 0 | -2067.2877 | -573607.3504 | 6.076 | 6.076 | 0 | 103.3333 | 520 | 0.49 | -359544.8013 | 165.3524 | 6589.5462 | 93 | 0.59277 | 22.992 | 0 | -1129.9953 | -379657.4236 | 6.076 | 6.076 | 0 | 103.3333 | 520 | 0.83548 | -183778.5207 | 86.034 | 3429.4496 | 30 | 0.94054 | 22.992 | 0 | -537.4797 | -225822.924 | 10.36 | 10.36 | 0 | 33.3333 | 520 | 0.8172 | -237209.8541 | 110.3708 | 4399.0419 | 33.3333 | 0.94054 | 22.992 | 0 | -709.2633 | -220044.1227 | 10.1333 | 10.1333 | 0 | 37.037 | 520 | 3.4146 | -1790367.6301 | 825.9037 | 32906.3299 | 36.6667 | 0.94054 | 22.992 | 0 | -1281.1569 | -235705.9588 | 42.3416 | 9.9067 | 0 | 40.7407 | 520 | 0.78065 | -310239.023 | 143.6039 | 5723.0721 | 40 | 0.94054 | 22.992 | 0 | -971.0647 | -264474.9307 | 9.68 | 9.68 | 0 | 44.4444 | 520 | 0.76237 | -201090.5987 | 93.7452 | 3736.6688 | 43.3333 | 0.94054 | 22.992 | 0 | -644.5163 | -192827.4245 | 9.4533 | 9.4533 | 0 | 48.1481 | 520 | 0.74409 | -227307.126 | 105.6621 | 4211.4465 | 46.6667 | 0.94054 | 22.992 | 0 | -746.4407 | -218934.3754 | 9.2267 | 9.2267 | 0 | 103.3333 | 520 | 2.7041 | -1025300.0011 | 474.9141 | 18922.6793 | 50 | 0.94054 | 22.992 | 0 | -926.4814 | -220015.994 | 33.5306 | 9 | 0 | 103.3333 | 520 | 2.7334 | -1057324.589 | 489.6048 | 19507.9691 | 53.3333 | 0.94054 | 22.992 | 0 | -945.1754 | -214600.0279 | 33.894 | 8.7733 | 0 | 103.3333 | 520 | 1.7091 | -286372.6904 | 135.1173 | 5384.9593 | 56.6667 | 0.94054 | 22.992 | 0 | -409.4112 | -214208.763 | 21.1933 | 8.5467 | 0 | 103.3333 | 520 | 0.67097 | 20776.1355 | -7.7435 | -306.704 | -306.704 | -10.2364 | -250.2342 | 1 | 75.6604 | -199862.4765 | 8.32 | 33.2559 | 0 | -340.7823 | 520
[14 empty] | 524 | 0 | 0 | 0 | 0 | 0 | -0.27366 | 0 | 0 | 0 | #N/A | 1 | 1 | 0 | #N/A | 0 | 12.4 | 1 | 691.0603 | 0 | 524 | 0.90655 | 4307.3932 | 0.38253 | 17.0401 | 17.0401 | -1.1102e-16 | -7.5992e-16 | 0 | 41.4637 | 21727.3592 | 11.2413 | 11.2413 | 1 | 18.9335 | 524 | 1.2468 | -4908.3894 | 5.4697 | 219.7183 | 93 | 2.2121 | 22.992 | 0 | -22.6231 | 9986.1259 | 15.4609 | 6.076 | 1 | 103.3333 | 524 | 0.49 | 4045.2851 | -0.57686 | -21.1826 | -21.1826 | -1.2415 | -17.3106 | 1 | 35.3673 | -16478.4677 | 6.076 | 13.8404 | 0 | -23.5363 | 524 | 0.49 | -9504.1964 | 5.6066 | 225.1716 | 93 | 1.3144 | 22.992 | 0 | -66.2341 | -57789.7657 | 6.076 | 6.076 | 0 | 103.3333 | 524 | 0.49 | 902.3225 | 0.85747 | 35.9621 | 35.9621 | 0.70922 | 14.9229 | 0 | 5.2276 | -131821.3275 | 6.076 | 9.9546 | 0 | 39.9579 | 524 | 0.60281 | 21466.002 | -8.2348 | -326.2807 | -326.2807 | -11.1017 | -272.9968 | 1 | 86.4985 | -203812.617 | 7.4749 | 34.5871 | 0 | -362.5341 | 524 | 0.49 | -137884.0557 | 64.1945 | 2559.3508 | 93 | 0.81707 | 22.992 | 0 | -597.3187 | -279567.8049 | 6.076 | 6.076 | 0 | 103.3333 | 524 | 0.49 | -69967.1296 | 33.1997 | 1324.4976 | 93 | 0.72556 | 22.992 | 0 | -269.1529 | -299720.9774 | 6.076 | 6.076 | 0 | 103.3333 | 524 | 0.49 | -571001.3741 | 261.8535 | 10434.2112 | 93 | 0.65248 | 22.992 | 0 | -1975.3198 | -581324.6936 | 6.076 | 6.076 | 0 | 103.3333 | 524 | 0.49 | -330282.2022 | 151.998 | 6057.4989 | 93 | 0.59277 | 22.992 | 0 | -1038.0274 | -383625.5971 | 6.076 | 6.076 | 0 | 103.3333 | 524 | 0.83548 | -152332.247 | 71.6831 | 2857.6992 | 30 | 0.94054 | 22.992 | 0 | -445.5118 | -227421.0352 | 10.36 | 10.36 | 0 | 33.3333 | 524 | 0.8172 | -206451.5941 | 96.3338 | 3839.8008 | 33.3333 | 0.94054 | 22.992 | 0 | -617.2953 | -222329.3682 | 10.1333 | 10.1333 | 0 | 37.037 | 524 | 0.79892 | -388822.4443 | 179.5139 | 7153.748 | 36.6667 | 0.94054 | 22.992 | 0 | -1189.1889 | -240278.7787 | 9.9067 | 9.9067 | 0 | 40.7407 | 524 | 0.78065 | -280856.7905 | 130.1949 | 5188.8497 | 40 | 0.94054 | 22.992 | 0 | -879.0967 | -267807.3817 | 9.68 | 9.68 | 0 | 44.4444 | 524 | 0.76237 | -172396.3799 | 80.6502 | 3214.9558 | 43.3333 | 0.94054 | 22.992 | 0 | -552.5483 | -194853.6819 | 9.4533 | 9.4533 | 0 | 48.1481 | 524 | 0.74409 | -199300.9209 | 92.8811 | 3702.2428 | 46.6667 | 0.94054 | 22.992 | 0 | -654.4727 | -221368.3305 | 9.2267 | 9.2267 | 0 | 103.3333 | 524 | 0.72581 | -247884.1424 | 115.0054 | 4583.6876 | 50 | 0.94054 | 22.992 | 0 | -834.5134 | -223170.1117 | 9 | 9 | 0 | 103.3333 | 524 | 0.70753 | -247054.1619 | 114.5793 | 4566.7106 | 53.3333 | 0.94054 | 22.992 | 0 | -853.2074 | -217828.9217 | 8.7733 | 8.7733 | 0 | 103.3333 | 524 | 0.68925 | -89543.8491 | 42.6499 | 1701.0003 | 56.6667 | 0.94054 | 22.992 | 0 | -317.4432 | -215294.6 | 8.5467 | 8.5467 | 0 | 103.3333 | 524 | 2.6819 | -1015576.7771 | 470.4194 | 18743.607 | 60 | 0.94054 | 22.992 | 0 | -925.2764 | -203379.646 | 33.2559 | 8.32 | 0 | 103.3333 | 524
[14 empty] | 528 | 0 | 0 | 0 | 0 | 0 | -0.27366 | 0 | 0 | 0 | #N/A | 1 | 1 | 0 | #N/A | 0 | 12.4 | 1 | 691.0603 | 0 | 528 | 0.90655 | 4307.3932 | 0.38253 | 17.0401 | 17.0401 | -1.1102e-16 | -7.5992e-16 | 0 | 41.4637 | 21893.2141 | 11.2413 | 11.2413 | 1 | 18.9335 | 528 | 0.49 | 5912.6602 | -1.4291 | -55.1349 | -55.1349 | -2.4005 | -24.951 | 1 | 69.3448 | 10063.8974 | 6.076 | 16.1492 | 1 | -61.261 | 528 | 1.1162 | -8825.8803 | 6.919 | 277.4586 | 93 | 1.649 | 22.992 | 0 | -33.875 | -16430.0317 | 13.8404 | 6.076 | 0 | 103.3333 | 528 | 0.49 | 3692.662 | -0.41594 | -14.7713 | -14.7713 | -1.0227 | -17.8885 | 1 | 25.7339 | -57829.9382 | 6.076 | 13.4044 | 0 | -16.4126 | 528 | 0.80279 | 18358.6002 | -6.2987 | -249.145 | -249.145 | -8.1398 | -171.2731 | 1 | 64.919 | -132931.8366 | 9.9546 | 29.3419 | 0 | -276.8278 | 528 | 2.7893 | -1154596.126 | 534.1408 | 21282.3107 | 93 | 0.93499 | 22.992 | 0 | -1005.4886 | -207650.6357 | 34.5871 | 6.076 | 0 | 103.3333 | 528 | 0.49 | -116654.3269 | 54.506 | 2173.3558 | 93 | 0.81707 | 22.992 | 0 | -505.3508 | -281405.2721 | 6.076 | 6.076 | 0 | 103.3333 | 528 | 0.49 | -46059.7774 | 22.2893 | 889.8185 | 93 | 0.72556 | 22.992 | 0 | -177.185 | -300245.7814 | 6.076 | 6.076 | 0 | 103.3333 | 528 | 0.49 | -544416.3984 | 249.7211 | 9950.848 | 93 | 0.65248 | 22.992 | 0 | -1883.3518 | -588674.1649 | 6.076 | 6.076 | 0 | 103.3333 | 528 | 0.49 | -301019.6032 | 138.6437 | 5525.4517 | 93 | 0.59277 | 22.992 | 0 | -946.0594 | -387225.8988 | 6.076 | 6.076 | 0 | 103.3333 | 528 | 0.83548 | -120885.9734 | 57.3321 | 2285.9487 | 30 | 0.94054 | 22.992 | 0 | -353.5438 | -228651.2745 | 10.36 | 10.36 | 0 | 33.3333 | 528 | 0.8172 | -175693.3342 | 82.2969 | 3280.5597 | 33.3333 | 0.94054 | 22.992 | 0 | -525.3274 | -224246.7418 | 10.1333 | 10.1333 | 0 | 37.037 | 528 | 0.79892 | -358752.198 | 165.7909 | 6607.0163 | 36.6667 | 0.94054 | 22.992 | 0 | -1097.221 | -244483.7268 | 9.9067 | 9.9067 | 0 | 40.7407 | 528 | 0.78065 | -251474.558 | 116.786 | 4654.6273 | 40 | 0.94054 | 22.992 | 0 | -787.1288 | -270771.9609 | 9.68 | 9.68 | 0 | 44.4444 | 528 | 0.76237 | -143702.1611 | 67.5552 | 2693.2427 | 43.3333 | 0.94054 | 22.992 | 0 | -460.5804 | -196512.0674 | 9.4533 | 9.4533 | 0 | 48.1481 | 528 | 0.74409 | -171294.7158 | 80.1001 | 3193.0391 | 46.6667 | 0.94054 | 22.992 | 0 | -562.5048 | -223434.4137 | 9.2267 | 9.2267 | 0 | 103.3333 | 528 | 0.72581 | -220565.951 | 102.5384 | 4086.9932 | 50 | 0.94054 | 22.992 | 0 | -742.5455 | -225956.3577 | 9 | 9 | 0 | 103.3333 | 528 | 0.70753 | -220423.9842 | 102.4262 | 4082.5256 | 53.3333 | 0.94054 | 22.992 | 0 | -761.2395 | -220689.9438 | 8.7733 | 8.7733 | 0 | 103.3333 | 528 | 0.68925 | -63601.6851 | 30.8109 | 1229.3246 | 56.6667 | 0.94054 | 22.992 | 0 | -225.4753 | -216012.5652 | 8.5467 | 8.5467 | 0 | 103.3333 | 528 | 0.67097 | -228824.2264 | 106.1651 | 4231.4844 | 60 | 0.94054 | 22.992 | 0 | -833.3084 | -206528.9437 | 8.32 | 8.32 | 0 | 103.3333 | 528
[14 empty] | 532 | 0 | 0 | 0 | 0 | 0 | -0.27366 | 0 | 0 | 0 | #N/A | 1 | 1 | 0 | #N/A | 0 | 12.4 | 1 | 691.0603 | 0 | 532 | 0.90655 | 4307.3932 | 0.38253 | 17.0401 | 17.0401 | -1.1102e-16 | -7.5992e-16 | 0 | 41.4637 | 22059.0689 | 11.2413 | 11.2413 | 1 | 18.9335 | 532 | 1.3024 | -6902.6841 | 6.5236 | 261.7062 | 93 | 2.2121 | 22.992 | 0 | -30.4591 | 10125.9971 | 16.1492 | 6.076 | 1 | 103.3333 | 532 | 0.49 | 6644.6379 | -1.7631 | -68.4436 | -68.4436 | -2.8548 | -39.8054 | 1 | 58.093 | -16516.1026 | 6.076 | 17.0542 | 0 | -76.0484 | 532 | 1.081 | -14505.1358 | 9.4198 | 377.0894 | 93 | 1.3144 | 22.992 | 0 | -45.8202 | -57829.283 | 13.4044 | 6.076 | 0 | 103.3333 | 532 | 2.3663 | -516947.102 | 242.0453 | 9645.0382 | 93 | 1.0927 | 22.992 | 0 | -620.1735 | -135228.5947 | 29.3419 | 6.076 | 0 | 103.3333 | 532 | 0.49 | -184278.6675 | 85.3673 | 3402.8892 | 93 | 0.93499 | 22.992 | 0 | -913.5207 | -211120.7825 | 6.076 | 6.076 | 0 | 103.3333 | 532 | 0.49 | -95424.5982 | 44.8176 | 1787.3607 | 93 | 0.81707 | 22.992 | 0 | -413.3828 | -282874.8674 | 6.076 | 6.076 | 0 | 103.3333 | 532 | 0.49 | -22152.4252 | 11.3788 | 455.1394 | 93 | 0.72556 | 22.992 | 0 | -85.217 | -300402.7136 | 6.076 | 6.076 | 0 | 103.3333 | 532 | 0.49 | -517831.4228 | 237.5887 | 9467.4848 | 93 | 0.65248 | 22.992 | 0 | -1791.3839 | -595655.7644 | 6.076 | 6.076 | 0 | 103.3333 | 532 | 0.49 | -271757.0041 | 125.2893 | 4993.4044 | 93 | 0.59277 | 22.992 | 0 | -854.0914 | -390458.3286 | 6.076 | 6.076 | 0 | 103.3333 | 532 | 0.83548 | -89439.6997 | 42.9812 | 1714.1983 | 30 | 0.94054 | 22.992 | 0 | -261.5759 | -229513.6421 | 10.36 | 10.36 | 0 | 33.3333 | 532 | 0.8172 | -144935.0742 | 68.2599 | 2721.3187 | 33.3333 | 0.94054 | 22.992 | 0 | -433.3594 | -225796.2436 | 10.1333 | 10.1333 | 0 | 37.037 | 532 | 0.79892 | -328681.9518 | 152.068 | 6060.2845 | 36.6667 | 0.94054 | 22.992 | 0 | -1005.253 | -248320.803 | 9.9067 | 9.9067 | 0 | 40.7407 | 532 | 0.78065 | -222092.3254 | 103.377 | 4120.4049 | 40 | 0.94054 | 22.992 | 0 | -695.1608 | -273368.6682 | 9.68 | 9.68 | 0 | 44.4444 | 532 | 0.76237 | -115007.9423 | 54.4602 | 2171.5296 | 43.3333 | 0.94054 | 22.992 | 0 | -368.6124 | -197802.5811 | 9.4533 | 9.4533 | 0 | 48.1481 | 532 | 0.74409 | -143288.5107 | 67.3191 | 2683.8353 | 46.6667 | 0.94054 | 22.992 | 0 | -470.5368 | -225132.6251 | 9.2267 | 9.2267 | 0 | 103.3333 | 532 | 0.72581 | -193247.7596 | 90.0713 | 3590.2989 | 50 | 0.94054 | 22.992 | 0 | -650.5775 | -228374.7318 | 9 | 9 | 0 | 103.3333 | 532 | 0.70753 | -193793.8065 | 90.2732 | 3598.3405 | 53.3333 | 0.94054 | 22.992 | 0 | -669.2715 | -223183.094 | 8.7733 | 8.7733 | 0 | 103.3333 | 532 | 0.68925 | -37659.5211 | 18.9718 | 757.6489 | 56.6667 | 0.94054 | 22.992 | 0 | -133.5073 | -216362.6587 | 8.5467 | 8.5467 | 0 | 103.3333 | 532 | 0.67097 | -203570.0761 | 94.64 | 3772.318 | 60 | 0.94054 | 22.992 | 0 | -741.3405 | -209310.3697 | 8.32 | 8.32 | 0 | 103.3333 | 532
[14 empty] | 536 | 0 | 0 | 0 | 0 | 0 | -0.27366 | 0 | 0 | 0 | #N/A | 1 | 1 | 0 | #N/A | 0 | 12.4 | 1 | 691.0603 | 0 | 536 | 0.90655 | 4307.3932 | 0.38253 | 17.0401 | 17.0401 | -1.1102e-16 | -7.5992e-16 | 0 | 41.4637 | 22224.9238 | 11.2413 | 11.2413 | 1 | 18.9335 | 536 | 0.49 | 5244.5308 | -1.1242 | -42.9871 | -42.9871 | -1.9858 | -20.6408 | 1 | 61.5089 | 10206.9065 | 6.076 | 15.3231 | 1 | -47.7635 | 536 | 1.3753 | -32466.3621 | 18.379 | 734.0322 | 93 | 1.649 | 22.992 | 0 | -101.1284 | -16736.6805 | 17.0542 | 6.076 | 0 | 103.3333 | 536 | 0.49 | 6621.9365 | -1.7528 | -68.0308 | -68.0308 | -2.8408 | -49.6912 | 1 | 46.1478 | -58042.2211 | 6.076 | 17.0261 | 0 | -75.5898 | 536 | 0.49 | -91172.9492 | 42.8773 | 1710.058 | 93 | 1.0927 | 22.992 | 0 | -528.2056 | -137157.4811 | 6.076 | 6.076 | 0 | 103.3333 | 536 | 0.49 | -165726.5622 | 76.9008 | 3065.5782 | 93 | 0.93499 | 22.992 | 0 | -821.5527 | -214223.0575 | 6.076 | 6.076 | 0 | 103.3333 | 536 | 0.49 | -74194.8694 | 35.1291 | 1401.3656 | 93 | 0.81707 | 22.992 | 0 | -321.4149 | -283976.591 | 6.076 | 6.076 | 0 | 103.3333 | 536 | 0.49 | 1754.927 | 0.46837 | 20.4602 | 20.4602 | 0.18003 | 5.705 | 0 | 6.7509 | -300330.0699 | 6.076 | 11.0087 | 0 | 22.7336 | 536 | 0.49 | -491246.4472 | 225.4563 | 8984.1216 | 93 | 0.65248 | 22.992 | 0 | -1699.4159 | -602269.4921 | 6.076 | 6.076 | 0 | 103.3333 | 536 | 0.49 | -242494.405 | 111.9349 | 4461.3572 | 93 | 0.59277 | 22.992 | 0 | -762.1235 | -393322.8867 | 6.076 | 6.076 | 0 | 103.3333 | 536 | 0.83548 | -57993.4261 | 28.6303 | 1142.4479 | 30 | 0.94054 | 22.992 | 0 | -169.6079 | -230008.1378 | 10.36 | 10.36 | 0 | 33.3333 | 536 | 0.8172 | -114176.8143 | 54.223 | 2162.0776 | 33.3333 | 0.94054 | 22.992 | 0 | -341.3915 | -226977.8737 | 10.1333 | 10.1333 | 0 | 37.037 | 536 | 0.79892 | -298611.7056 | 138.345 | 5513.5528 | 36.6667 | 0.94054 | 22.992 | 0 | -913.2851 | -251790.0075 | 9.9067 | 9.9067 | 0 | 40.7407 | 536 | 0.78065 | -192710.0929 | 89.968 | 3586.1825 | 40 | 0.94054 | 22.992 | 0 | -603.1929 | -275597.5037 | 9.68 | 9.68 | 0 | 44.4444 | 536 | 0.76237 | -86313.7235 | 41.3652 | 1649.8166 | 43.3333 | 0.94054 | 22.992 | 0 | -276.6445 | -198725.2231 | 9.4533 | 9.4533 | 0 | 48.1481 | 536 | 0.74409 | -115282.3056 | 54.5381 | 2174.6316 | 46.6667 | 0.94054 | 22.992 | 0 | -378.5689 | -226462.9647 | 9.2267 | 9.2267 | 0 | 103.3333 | 536 | 0.72581 | -165929.5682 | 77.6043 | 3093.6045 | 50 | 0.94054 | 22.992 | 0 | -558.6096 | -230425.2341 | 9 | 9 | 0 | 103.3333 | 536 | 0.70753 | -167163.6289 | 78.1201 | 3114.1555 | 53.3333 | 0.94054 | 22.992 | 0 | -577.3036 | -225308.3724 | 8.7733 | 8.7733 | 0 | 103.3333 | 536 | 0.68925 | -11717.3572 | 7.1327 | 285.9732 | 56.6667 | 0.94054 | 22.992 | 0 | -41.5394 | -216344.8803 | 8.5467 | 8.5467 | 0 | 103.3333 | 536 | 0.67097 | -178315.9258 | 83.1149 | 3313.1516 | 60 | 0.94054 | 22.992 | 0 | -649.3725 | -211723.9238 | 8.32 | 8.32 | 0 | 103.3333 | 536
[14 empty] | 540 | 0 | 0 | 0 | 0 | 0 | -0.27366 | 0 | 0 | 0 | #N/A | 1 | 1 | 0 | #N/A | 0 | 12.4 | 1 | 691.0603 | 0 | 540 | 0.90655 | 4307.3932 | 0.38253 | 17.0401 | 17.0401 | -1.1102e-16 | -7.5992e-16 | 0 | 41.4637 | 22390.7786 | 11.2413 | 11.2413 | 1 | 18.9335 | 540 | 1.2357 | -4527.2718 | 5.267 | 211.642 | 93 | 2.2121 | 22.992 | 0 | -21.0542 | 10306.6257 | 15.3231 | 6.076 | 1 | 103.3333 | 540 | 0.49 | -1047.7705 | 1.7474 | 71.4184 | 71.4184 | 1.649 | 22.992 | 0 | -9.1605 | -16589.3865 | 6.076 | 7.5436 | 0 | 79.3537 | 540 | 1.3731 | -61366.8588 | 31.5623 | 1259.2621 | 93 | 1.3144 | 22.992 | 0 | -152.6169 | -58468.7526 | 17.0261 | 6.076 | 0 | 103.3333 | 540 | 0.49 | -75298.4674 | 35.6327 | 1421.431 | 93 | 1.0927 | 22.992 | 0 | -436.2376 | -138718.4956 | 6.076 | 6.076 | 0 | 103.3333 | 540 | 0.49 | -147174.4569 | 68.4343 | 2728.2672 | 93 | 0.93499 | 22.992 | 0 | -729.5848 | -216957.4607 | 6.076 | 6.076 | 0 | 103.3333 | 540 | 0.49 | -52965.1407 | 25.4406 | 1015.3706 | 93 | 0.81707 | 22.992 | 0 | -229.4469 | -284710.4427 | 6.076 | 6.076 | 0 | 103.3333 | 540 | 0.8878 | 13927.6602 | -4.0564 | -159.8094 | -159.8094 | -5.3194 | -168.5654 | 1 | 29.5709 | -301560.3094 | 11.0087 | 23.267 | 0 | -177.566 | 540 | 0.49 | -464661.4715 | 213.3239 | 8500.7584 | 93 | 0.65248 | 22.992 | 0 | -1607.448 | -608515.348 | 6.076 | 6.076 | 0 | 103.3333 | 540 | 0.49 | -213231.8059 | 98.5805 | 3929.3099 | 93 | 0.59277 | 22.992 | 0 | -670.1555 | -395819.5729 | 6.076 | 6.076 | 0 | 103.3333 | 540 | 0.83548 | -26547.1524 | 14.2793 | 570.6974 | 30 | 0.94054 | 22.992 | 0 | -77.64 | -230134.7617 | 10.36 | 10.36 | 0 | 33.3333 | 540 | 0.8172 | -83418.5543 | 40.186 | 1602.8365 | 33.3333 | 0.94054 | 22.992 | 0 | -249.4235 | -227791.6319 | 10.1333 | 10.1333 | 0 | 37.037 | 540 | 0.79892 | -268541.4593 | 124.622 | 4966.821 | 36.6667 | 0.94054 | 22.992 | 0 | -821.3171 | -254891.3401 | 9.9067 | 9.9067 | 0 | 40.7407 | 540 | 0.78065 | -163327.8604 | 76.559 | 3051.96 | 40 | 0.94054 | 22.992 | 0 | -511.2249 | -277458.4675 | 9.68 | 9.68 | 0 | 44.4444 | 540 | 0.76237 | -57619.5047 | 28.2702 | 1128.1035 | 43.3333 | 0.94054 | 22.992 | 0 | -184.6765 | -199279.9932 | 9.4533 | 9.4533 | 0 | 48.1481 | 540 | 0.74409 | -87276.1004 | 41.7571 | 1665.4279 | 46.6667 | 0.94054 | 22.992 | 0 | -286.6009 | -227425.4326 | 9.2267 | 9.2267 | 0 | 103.3333 | 540 | 0.72581 | -138611.3768 | 65.1373 | 2596.9101 | 50 | 0.94054 | 22.992 | 0 | -466.6416 | -232107.8647 | 9 | 9 | 0 | 103.3333 | 540 | 0.70753 | -140533.4512 | 65.9671 | 2629.9704 | 53.3333 | 0.94054 | 22.992 | 0 | -485.3356 | -227065.779 | 8.7733 | 8.7733 | 0 | 103.3333 | 540 | 0.68925 | 14224.8068 | -4.7063 | -185.7025 | -185.7025 | -6.3679 | -155.6665 | 1 | 50.4286 | -217388.4978 | 8.5467 | 25.0278 | 0 | -206.3361 | 540 | 0.67097 | -153061.7756 | 71.5898 | 2853.9852 | 60 | 0.94054 | 22.992 | 0 | -557.4045 | -213769.6061 | 8.32 | 8.32 | 0 | 103.3333 | 540
[14 empty] | 544 | 0 | 0 | 0 | 0 | 0 | -0.27366 | 0 | 0 | 0 | #N/A | 1 | 1 | 0 | #N/A | 0 | 12.4 | 1 | 691.0603 | 0 | 544 | 0.90655 | 4307.3932 | 0.38253 | 17.0401 | 17.0401 | -1.1102e-16 | -7.5992e-16 | 0 | 41.4637 | 22556.6334 | 11.2413 | 11.2413 | 1 | 18.9335 | 544 | 0.49 | 6046.4355 | -1.4901 | -57.5672 | -57.5672 | -2.4836 | -25.814 | 1 | 70.9138 | 10383.7689 | 6.076 | 16.3146 | 1 | -63.9635 | 544 | 0.60835 | 11759.1296 | -3.7906 | -149.2205 | -149.2205 | -5.3468 | -74.5509 | 1 | 82.8075 | -16854.5638 | 7.5436 | 22.547 | 0 | -165.8006 | 544 | 0.49 | -8702.7597 | 5.2409 | 210.6 | 93 | 1.3144 | 22.992 | 0 | -60.6489 | -58527.4123 | 6.076 | 6.076 | 0 | 103.3333 | 544 | 0.49 | -59423.9855 | 28.3882 | 1132.8041 | 93 | 1.0927 | 22.992 | 0 | -344.2697 | -139911.6383 | 6.076 | 6.076 | 0 | 103.3333 | 544 | 0.49 | -128622.3516 | 59.9678 | 2390.9562 | 93 | 0.93499 | 22.992 | 0 | -637.6168 | -219323.9921 | 6.076 | 6.076 | 0 | 103.3333 | 544 | 0.49 | -31735.4119 | 15.7521 | 629.3755 | 93 | 0.81707 | 22.992 | 0 | -137.479 | -285076.4226 | 6.076 | 6.076 | 0 | 103.3333 | 544 | 1.8764 | -641755.5928 | 297.7343 | 11863.7253 | 93 | 0.72556 | 22.992 | 0 | -644.6907 | -303955.1363 | 23.267 | 6.076 | 0 | 103.3333 | 544 | 0.49 | -438076.4959 | 201.1914 | 8017.3952 | 93 | 0.65248 | 22.992 | 0 | -1515.48 | -614393.3321 | 6.076 | 6.076 | 0 | 103.3333 | 544 | 0.49 | -183969.2068 | 85.2261 | 3397.2627 | 93 | 0.59277 | 22.992 | 0 | -578.1876 | -397948.3874 | 6.076 | 6.076 | 0 | 103.3333 | 544 | 0.83548 | 4899.1212 | -0.07161 | -1.053 | -1.053 | -0.5437 | -13.291 | 1 | 14.328 | -230183.7779 | 10.36 | 12.4716 | 0 | -1.17 | 544 | 0.8172 | -52660.2944 | 26.1491 | 1043.5954 | 33.3333 | 0.94054 | 22.992 | 0 | -157.4556 | -228237.5183 | 10.1333 | 10.1333 | 0 | 37.037 | 544 | 0.79892 | -238471.2131 | 110.8991 | 4420.0893 | 36.6667 | 0.94054 | 22.992 | 0 | -729.3492 | -257624.8009 | 9.9067 | 9.9067 | 0 | 40.7407 | 544 | 0.78065 | -133945.6279 | 63.15 | 2517.7376 | 40 | 0.94054 | 22.992 | 0 | -419.257 | -278951.5594 | 9.68 | 9.68 | 0 | 44.4444 | 544 | 0.76237 | -28925.2858 | 15.1752 | 606.3904 | 43.3333 | 0.94054 | 22.992 | 0 | -92.7085 | -199466.8914 | 9.4533 | 9.4533 | 0 | 48.1481 | 544 | 0.74409 | -59269.8953 | 28.976 | 1156.2241 | 46.6667 | 0.94054 | 22.992 | 0 | -194.633 | -228020.0285 | 9.2267 | 9.2267 | 0 | 103.3333 | 544 | 0.72581 | -111293.1854 | 52.6702 | 2100.2157 | 50 | 0.94054 | 22.992 | 0 | -374.6737 | -233422.6233 | 9 | 9 | 0 | 103.3333 | 544 | 0.70753 | -113903.2735 | 53.814 | 2145.7854 | 53.3333 | 0.94054 | 22.992 | 0 | -393.3677 | -228455.3137 | 8.7733 | 8.7733 | 0 | 103.3333 | 544 | 2.0184 | -472684.4159 | 220.9442 | 8804.3578 | 56.6667 | 0.94054 | 22.992 | 0 | -572.2373 | -219493.5112 | 25.0278 | 8.5467 | 0 | 103.3333 | 544 | 0.67097 | -127807.6253 | 60.0648 | 2394.8189 | 60 | 0.94054 | 22.992 | 0 | -465.4366 | -215447.4165 | 8.32 | 8.32 | 0 | 103.3333 | 544
[14 empty] | 548 | 0 | 0 | 0 | 0 | 0 | -0.27366 | 0 | 0 | 0 | #N/A | 1 | 1 | 0 | #N/A | 0 | 12.4 | 1 | 691.0603 | 0 | 548 | 0.90655 | 4307.3932 | 0.38253 | 17.0401 | 17.0401 | -1.1102e-16 | -7.5992e-16 | 0 | 41.4637 | 22722.4883 | 11.2413 | 11.2413 | 1 | 18.9335 | 548 | 1.3157 | -7404.4968 | 6.7872 | 272.2065 | 93 | 2.2121 | 22.992 | 0 | -32.3422 | 10438.3362 | 16.3146 | 6.076 | 1 | 103.3333 | 548 | 1.8183 | -91423.206 | 46.4322 | 1851.6893 | 93 | 1.649 | 22.992 | 0 | -215.3961 | -17532.2124 | 22.547 | 6.076 | 0 | 103.3333 | 548 | 0.49 | 4494.0987 | -0.78169 | -29.3429 | -29.3429 | -1.5201 | -26.5896 | 1 | 31.319 | -58614.8527 | 6.076 | 14.3953 | 0 | -32.6032 | 548 | 0.49 | -43549.5036 | 21.1437 | 844.1772 | 93 | 1.0927 | 22.992 | 0 | -252.3017 | -140736.9092 | 6.076 | 6.076 | 0 | 103.3333 | 548 | 0.49 | -110070.2463 | 51.5013 | 2053.6452 | 93 | 0.93499 | 22.992 | 0 | -545.6489 | -221322.6517 | 6.076 | 6.076 | 0 | 103.3333 | 548 | 0.49 | -10505.6832 | 6.0637 | 243.3804 | 93 | 0.81707 | 22.992 | 0 | -45.511 | -285074.5307 | 6.076 | 6.076 | 0 | 103.3333 | 548 | 0.49 | -143681.9754 | 66.8405 | 2664.7676 | 93 | 0.72556 | 22.992 | 0 | -552.7227 | -305982.0913 | 6.076 | 6.076 | 0 | 103.3333 | 548 | 0.49 | -411491.5203 | 189.059 | 7534.032 | 93 | 0.65248 | 22.992 | 0 | -1423.512 | -619903.4444 | 6.076 | 6.076 | 0 | 103.3333 | 548 | 0.49 | -154706.6077 | 71.8717 | 2865.2154 | 93 | 0.59277 | 22.992 | 0 | -486.2196 | -399709.33 | 6.076 | 6.076 | 0 | 103.3333 | 548 | 1.0058 | -15985.6701 | 9.9006 | 396.2445 | 30 | 0.94054 | 22.992 | 0 | -38.8361 | -230155.1864 | 12.4716 | 10.36 | 0 | 33.3333 | 548 | 0.8172 | -21902.0345 | 12.1121 | 484.3543 | 33.3333 | 0.94054 | 22.992 | 0 | -65.4876 | -228315.5328 | 10.1333 | 10.1333 | 0 | 37.037 | 548 | 0.79892 | -208400.9669 | 97.1761 | 3873.3575 | 36.6667 | 0.94054 | 22.992 | 0 | -637.3812 | -259990.3899 | 9.9067 | 9.9067 | 0 | 40.7407 | 548 | 0.78065 | -104563.3953 | 49.7411 | 1983.5152 | 40 | 0.94054 | 22.992 | 0 | -327.289 | -280076.7794 | 9.68 | 9.68 | 0 | 44.4444 | 548 | 0.76237 | -231.067 | 2.0802 | 84.6773 | 43.3333 | 0.94054 | 22.992 | 0 | -0.74059 | -199285.9179 | 9.4533 | 9.4533 | 0 | 48.1481 | 548 | 0.74409 | -31263.6902 | 16.195 | 647.0204 | 46.6667 | 0.94054 | 22.992 | 0 | -102.665 | -228246.7527 | 9.2267 | 9.2267 | 0 | 103.3333 | 548 | 0.72581 | -83974.994 | 40.2032 | 1603.5213 | 50 | 0.94054 | 22.992 | 0 | -282.7057 | -234369.5102 | 9 | 9 | 0 | 103.3333 | 548 | 0.70753 | -87273.0958 | 41.661 | 1661.6003 | 53.3333 | 0.94054 | 22.992 | 0 | -301.3997 | -229476.9767 | 8.7733 | 8.7733 | 0 | 103.3333 | 548 | 0.68925 | -135473.5684 | 63.6106 | 2536.0861 | 56.6667 | 0.94054 | 22.992 | 0 | -480.2694 | -221230.6528 | 8.5467 | 8.5467 | 0 | 103.3333 | 548 | 0.67097 | -102553.475 | 48.5397 | 1935.6525 | 60 | 0.94054 | 22.992 | 0 | -373.4686 | -216757.3552 | 8.32 | 8.32 | 0 | 103.3333 | 548
[14 empty] | 552 | 0 | 0 | 0 | 0 | 0 | -0.27366 | 0 | 0 | 0 | #N/A | 1 | 1 | 0 | #N/A | 0 | 12.4 | 1 | 691.0603 | 0 | 552 | 0.90655 | 4307.3932 | 0.38253 | 17.0401 | 17.0401 | -1.1102e-16 | -7.5992e-16 | 0 | 41.4637 | 22888.3431 | 11.2413 | 11.2413 | 1 | 18.9335 | 552 | 0.49 | 5083.9706 | -1.0509 | -40.0678 | -40.0678 | -1.8862 | -19.605 | 1 | 59.6258 | 10519.9997 | 6.076 | 15.1246 | 1 | -44.5198 | 552 | 0.49 | -14117.6333 | 7.712 | 309.0522 | 93 | 1.649 | 22.992 | 0 | -123.4282 | -17841.9891 | 6.076 | 6.076 | 0 | 103.3333 | 552 | 1.1609 | -25510.9162 | 14.6494 | 585.441 | 93 | 1.3144 | 22.992 | 0 | -75.0393 | -58731.0739 | 14.3953 | 6.076 | 0 | 103.3333 | 552 | 0.49 | -27675.0218 | 13.8991 | 555.5502 | 93 | 1.0927 | 22.992 | 0 | -160.3337 | -141194.3082 | 6.076 | 6.076 | 0 | 103.3333 | 552 | 0.49 | -91518.141 | 43.0348 | 1716.3342 | 93 | 0.93499 | 22.992 | 0 | -453.6809 | -222953.4394 | 6.076 | 6.076 | 0 | 103.3333 | 552 | 0.49 | 10724.0456 | -3.6248 | -142.6146 | -142.6146 | -5.3868 | -151.5827 | 1 | 46.457 | -286101.3645 | 6.076 | 22.0978 | 0 | -158.4607 | 552 | 0.49 | -119774.6232 | 55.93 | 2230.0884 | 93 | 0.72556 | 22.992 | 0 | -460.7548 | -307641.1746 | 6.076 | 6.076 | 0 | 103.3333 | 552 | 0.49 | -384906.5446 | 176.9266 | 7050.6688 | 93 | 0.65248 | 22.992 | 0 | -1331.5441 | -625045.6848 | 6.076 | 6.076 | 0 | 103.3333 | 552 | 0.49 | -125444.0087 | 58.5173 | 2333.1682 | 93 | 0.59277 | 22.992 | 0 | -394.2517 | -401102.4008 | 6.076 | 6.076 | 0 | 103.3333 | 552 | 0.83548 | 18167.1841 | -6.1267 | -242.2905 | -242.2905 | -7.8773 | -192.5654 | 1 | 53.1319 | -231483.1821 | 10.36 | 28.8758 | 0 | -269.2117 | 552 | 0.8172 | 8856.2255 | -1.9248 | -74.8868 | -74.8868 | -2.7973 | -68.3825 | 1 | 26.4803 | -228756.6712 | 10.1333 | 17.4923 | 0 | -83.2076 | 552 | 0.79892 | -178330.7206 | 83.4531 | 3326.6258 | 36.6667 | 0.94054 | 22.992 | 0 | -545.4133 | -261988.1071 | 9.9067 | 9.9067 | 0 | 40.7407 | 552 | 0.78065 | -75181.1628 | 36.3321 | 1449.2928 | 40 | 0.94054 | 22.992 | 0 | -235.321 | -280834.1277 | 9.68 | 9.68 | 0 | 44.4444 | 552 | 0.76237 | 28463.1518 | -11.0148 | -437.0357 | -437.0357 | -14.0206 | -342.7422 | 1 | 91.2274 | -201662.9462 | 9.4533 | 42.1184 | 0 | -485.5952 | 552 | 0.74409 | -3257.4851 | 3.414 | 137.8167 | 46.6667 | 0.94054 | 22.992 | 0 | -10.6971 | -228105.6051 | 9.2267 | 9.2267 | 0 | 103.3333 | 552 | 0.72581 | -56656.8026 | 27.7362 | 1106.8269 | 50 | 0.94054 | 22.992 | 0 | -190.7377 | -234948.5253 | 9 | 9 | 0 | 103.3333 | 552 | 0.70753 | -60642.9181 | 29.5079 | 1177.4153 | 53.3333 | 0.94054 | 22.992 | 0 | -209.4318 | -230130.7678 | 8.7733 | 8.7733 | 0 | 103.3333 | 552 | 0.68925 | -109531.4045 | 51.7715 | 2064.4104 | 56.6667 | 0.94054 | 22.992 | 0 | -388.3014 | -222599.9225 | 8.5467 | 8.5467 | 0 | 103.3333 | 552 | 0.67097 | -77299.3248 | 37.0146 | 1476.4861 | 60 | 0.94054 | 22.992 | 0 | -281.5007 | -217699.4221 | 8.32 | 8.32 | 0 | 103.3333 | 552
[14 empty] | 556 | 0 | 0 | 0 | 0 | 0 | -0.27366 | 0 | 0 | 0 | #N/A | 1 | 1 | 0 | #N/A | 0 | 12.4 | 1 | 691.0603 | 0 | 556 | 0.90655 | 4307.3932 | 0.38253 | 17.0401 | 17.0401 | -1.1102e-16 | -7.5992e-16 | 0 | 41.4637 | 23054.198 | 11.2413 | 11.2413 | 1 | 18.9335 | 556 | 1.2197 | -3988.9246 | 4.9799 | 200.2017 | 93 | 2.2121 | 22.992 | 0 | -18.7941 | 10628.7594 | 15.1246 | 6.076 | 1 | 103.3333 | 556 | 0.49 | -3598.3983 | 2.9114 | 117.7934 | 93 | 1.649 | 22.992 | 0 | -31.4602 | -17783.894 | 6.076 | 6.076 | 0 | 103.3333 | 556 | 0.49 | 2429.1667 | 0.16067 | 8.2013 | 8.2013 | -0.23845 | -4.171 | 1 | 16.9287 | -58696.7268 | 6.076 | 11.8423 | 0 | 9.1126 | 556 | 0.49 | -11800.5399 | 6.6546 | 266.9233 | 93 | 1.0927 | 22.992 | 0 | -68.3658 | -141283.8355 | 6.076 | 6.076 | 0 | 103.3333 | 556 | 0.49 | -72966.0357 | 34.5683 | 1379.0232 | 93 | 0.93499 | 22.992 | 0 | -361.713 | -224216.3554 | 6.076 | 6.076 | 0 | 103.3333 | 556 | 1.7821 | -470034.0386 | 219.1226 | 8731.7841 | 93 | 0.81707 | 22.992 | 0 | -559.8739 | -288156.924 | 22.0978 | 6.076 | 0 | 103.3333 | 556 | 0.49 | -95867.271 | 45.0196 | 1795.4093 | 93 | 0.72556 | 22.992 | 0 | -368.7868 | -308932.386 | 6.076 | 6.076 | 0 | 103.3333 | 556 | 0.49 | -358321.569 | 164.7942 | 6567.3056 | 93 | 0.65248 | 22.992 | 0 | -1239.5761 | -629820.0535 | 6.076 | 6.076 | 0 | 103.3333 | 556 | 0.49 | -96181.4096 | 45.163 | 1801.1209 | 93 | 0.59277 | 22.992 | 0 | -302.2837 | -402127.5998 | 6.076 | 6.076 | 0 | 103.3333 | 556 | 2.3287 | -683445.616 | 317.9318 | 12668.4047 | 30 | 0.94054 | 22.992 | 0 | -717.1297 | -234167.7651 | 28.8758 | 10.36 | 0 | 33.3333 | 556 | 1.4107 | -142627.7025 | 68.7442 | 2740.6121 | 33.3333 | 0.94054 | 22.992 | 0 | -247.0495 | -229560.9334 | 17.4923 | 10.1333 | 0 | 37.037 | 556 | 0.79892 | -148260.4744 | 69.7302 | 2779.894 | 36.6667 | 0.94054 | 22.992 | 0 | -453.4453 | -263617.9525 | 9.9067 | 9.9067 | 0 | 40.7407 | 556 | 0.78065 | -45798.9303 | 22.9231 | 915.0704 | 40 | 0.94054 | 22.992 | 0 | -143.3531 | -281223.6042 | 9.68 | 9.68 | 0 | 44.4444 | 556 | 3.3966 | -1778964.7377 | 820.6532 | 32697.1474 | 43.3333 | 0.94054 | 22.992 | 0 | -1279.7415 | -206597.9765 | 42.1184 | 9.4533 | 0 | 48.1481 | 556 | 0.74409 | 24748.72 | -9.367 | -371.387 | -371.387 | -12.0448 | -294.4417 | 1 | 81.2709 | -230136.0553 | 9.2267 | 37.6543 | 0 | -412.6523 | 556 | 0.72581 | -29338.6112 | 15.2691 | 610.1325 | 50 | 0.94054 | 22.992 | 0 | -98.7698 | -235159.6686 | 9 | 9 | 0 | 103.3333 | 556 | 0.70753 | -34012.7404 | 17.3549 | 693.2302 | 53.3333 | 0.94054 | 22.992 | 0 | -117.4638 | -230416.6872 | 8.7733 | 8.7733 | 0 | 103.3333 | 556 | 0.68925 | -83589.2405 | 39.9325 | 1592.7347 | 56.6667 | 0.94054 | 22.992 | 0 | -296.3335 | -223601.3205 | 8.5467 | 8.5467 | 0 | 103.3333 | 556 | 0.67097 | -52045.1745 | 25.4895 | 1017.3198 | 60 | 0.94054 | 22.992 | 0 | -189.5327 | -218273.6171 | 8.32 | 8.32 | 0 | 103.3333 | 556
[14 empty] | 560 | 0 | 0 | 0 | 0 | 0 | -0.27366 | 0 | 0 | 0 | #N/A | 1 | 1 | 0 | #N/A | 0 | 12.4 | 1 | 691.0603 | 0 | 560 | 0.90655 | 4307.3932 | 0.38253 | 17.0401 | 17.0401 | -1.1102e-16 | -7.5992e-16 | 0 | 41.4637 | 23220.0528 | 11.2413 | 11.2413 | 1 | 18.9335 | 560 | 0.49 | 6239.1436 | -1.5781 | -61.071 | -61.071 | -2.6032 | -27.0572 | 1 | 73.1739 | 10704.9976 | 6.076 | 16.5528 | 1 | -67.8566 | 560 | 0.49 | 6920.8367 | -1.8892 | -73.4654 | -73.4654 | -3.0263 | -42.1956 | 1 | 60.5077 | -17879.4277 | 6.076 | 17.3956 | 0 | -81.6282 | 560 | 0.95502 | 68.4861 | 2.4426 | 99.1134 | 93 | 1.3144 | 22.992 | 0 | 0.24488 | -58511.8113 | 11.8423 | 6.076 | 0 | 103.3333 | 560 | 0.49 | 4073.9419 | -0.58994 | -21.7037 | -21.7037 | -1.2593 | -26.4975 | 1 | 23.6022 | -141401.4065 | 6.076 | 13.8758 | 0 | -24.1152 | 560 | 0.49 | -54413.9304 | 26.1018 | 1041.7122 | 93 | 0.93499 | 22.992 | 0 | -269.745 | -225111.3995 | 6.076 | 6.076 | 0 | 103.3333 | 560 | 0.49 | -108010.6182 | 50.5614 | 2016.1974 | 93 | 0.81707 | 22.992 | 0 | -467.9059 | -289844.6118 | 6.076 | 6.076 | 0 | 103.3333 | 560 | 0.49 | -71959.9188 | 34.1091 | 1360.7302 | 93 | 0.72556 | 22.992 | 0 | -276.8189 | -309855.7256 | 6.076 | 6.076 | 0 | 103.3333 | 560 | 0.49 | -331736.5933 | 152.6618 | 6083.9424 | 93 | 0.65248 | 22.992 | 0 | -1147.6082 | -634226.5503 | 6.076 | 6.076 | 0 | 103.3333 | 560 | 0.49 | -66918.8105 | 31.8086 | 1269.0736 | 93 | 0.59277 | 22.992 | 0 | -210.3158 | -402784.9269 | 6.076 | 6.076 | 0 | 103.3333 | 560 | 0.83548 | -213759.3244 | 99.7162 | 3974.5551 | 30 | 0.94054 | 22.992 | 0 | -625.1618 | -236484.4762 | 10.36 | 10.36 | 0 | 33.3333 | 560 | 0.8172 | -51866.3158 | 25.7867 | 1029.1594 | 33.3333 | 0.94054 | 22.992 | 0 | -155.0816 | -229997.3237 | 10.1333 | 10.1333 | 0 | 37.037 | 560 | 0.79892 | -118190.2281 | 56.0072 | 2233.1623 | 36.6667 | 0.94054 | 22.992 | 0 | -361.4774 | -264879.926 | 9.9067 | 9.9067 | 0 | 40.7407 | 560 | 0.78065 | -16416.6978 | 9.5141 | 380.848 | 40 | 0.94054 | 22.992 | 0 | -51.3851 | -281245.2088 | 9.68 | 9.68 | 0 | 44.4444 | 560 | 0.76237 | -370588.1623 | 171.0977 | 6818.4427 | 43.3333 | 0.94054 | 22.992 | 0 | -1187.7736 | -211165.1348 | 9.4533 | 9.4533 | 0 | 48.1481 | 560 | 3.0366 | -1362682.7455 | 629.7447 | 25091.231 | 46.6667 | 0.94054 | 22.992 | 0 | -1096.496 | -234338.1033 | 37.6543 | 9.2267 | 0 | 103.3333 | 560 | 0.72581 | -2020.4198 | 2.8021 | 113.4381 | 50 | 0.94054 | 22.992 | 0 | -6.8018 | -235002.94 | 9 | 9 | 0 | 103.3333 | 560 | 0.70753 | -7382.5627 | 5.2019 | 209.0452 | 53.3333 | 0.94054 | 22.992 | 0 | -25.4959 | -230334.7347 | 8.7733 | 8.7733 | 0 | 103.3333 | 560 | 0.68925 | -57647.0765 | 28.0934 | 1121.059 | 56.6667 | 0.94054 | 22.992 | 0 | -204.3655 | -224234.8466 | 8.5467 | 8.5467 | 0 | 103.3333 | 560 | 0.67097 | -26791.0242 | 13.9645 | 558.1534 | 60 | 0.94054 | 22.992 | 0 | -97.5648 | -218479.9403 | 8.32 | 8.32 | 0 | 103.3333 | 560
[14 empty] | 564 | 0 | 0 | 0 | 0 | 0 | -0.27366 | 0 | 0 | 0 | #N/A | 1 | 1 | 0 | #N/A | 0 | 12.4 | 1 | 691.0603 | 0 | 564 | 0.90655 | 4307.3932 | 0.38253 | 17.0401 | 17.0401 | -1.1102e-16 | -7.5992e-16 | 0 | 41.4637 | 23385.9077 | 11.2413 | 11.2413 | 1 | 18.9335 | 564 | 1.3349 | -8142.7421 | 7.1739 | 287.6121 | 93 | 2.2121 | 22.992 | 0 | -35.0548 | 10748.7143 | 16.5528 | 6.076 | 1 | 103.3333 | 564 | 1.4029 | -35456.5881 | 19.815 | 791.2419 | 93 | 1.649 | 22.992 | 0 | -108.2746 | -18128.5901 | 17.3956 | 6.076 | 0 | 103.3333 | 564 | 0.49 | 13231.997 | -4.7693 | -188.2138 | -188.2138 | -6.9434 | -121.4555 | 1 | 92.2128 | -59114.604 | 6.076 | 25.1985 | 0 | -209.1264 | 564 | 1.119 | -32476.337 | 17.7196 | 707.7617 | 93 | 1.0927 | 22.992 | 0 | -82.3877 | -141547.0212 | 13.8758 | 6.076 | 0 | 103.3333 | 564 | 0.49 | -35861.8251 | 17.6353 | 704.4012 | 93 | 0.93499 | 22.992 | 0 | -177.7771 | -225638.5718 | 6.076 | 6.076 | 0 | 103.3333 | 564 | 0.49 | -86780.8895 | 40.8729 | 1630.2024 | 93 | 0.81707 | 22.992 | 0 | -375.938 | -291164.4277 | 6.076 | 6.076 | 0 | 103.3333 | 564 | 0.49 | -48052.5666 | 23.1987 | 926.051 | 93 | 0.72556 | 22.992 | 0 | -184.8509 | -310411.1934 | 6.076 | 6.076 | 0 | 103.3333 | 564 | 0.49 | -305151.6177 | 140.5294 | 5600.5792 | 93 | 0.65248 | 22.992 | 0 | -1055.6402 | -638265.1753 | 6.076 | 6.076 | 0 | 103.3333 | 564 | 0.49 | -37656.2114 | 18.4542 | 737.0264 | 93 | 0.59277 | 22.992 | 0 | -118.3478 | -403074.3823 | 6.076 | 6.076 | 0 | 103.3333 | 564 | 0.83548 | -182313.0508 | 85.3652 | 3402.8047 | 30 | 0.94054 | 22.992 | 0 | -533.1938 | -238433.3155 | 10.36 | 10.36 | 0 | 33.3333 | 564 | 0.8172 | -21108.0559 | 11.7498 | 469.9183 | 33.3333 | 0.94054 | 22.992 | 0 | -63.1136 | -230065.8422 | 10.1333 | 10.1333 | 0 | 37.037 | 564 | 0.79892 | -88119.9819 | 42.2842 | 1686.4305 | 36.6667 | 0.94054 | 22.992 | 0 | -269.5094 | -265774.0278 | 9.9067 | 9.9067 | 0 | 40.7407 | 564 | 0.78065 | 12965.5348 | -3.8949 | -153.3744 | -153.3744 | -5.232 | -127.9002 | 1 | 40.5828 | -282106.0788 | 9.68 | 22.8295 | 0 | -170.416 | 564 | 0.76237 | -341893.9434 | 158.0027 | 6296.7296 | 43.3333 | 0.94054 | 22.992 | 0 | -1095.8056 | -215364.4214 | 9.4533 | 9.4533 | 0 | 48.1481 | 564 | 0.74409 | -305900.2278 | 141.5292 | 5640.412 | 46.6667 | 0.94054 | 22.992 | 0 | -1004.528 | -238172.2795 | 9.2267 | 9.2267 | 0 | 103.3333 | 564 | 0.72581 | 25297.7716 | -9.6649 | -383.2563 | -383.2563 | -12.471 | -304.8619 | 1 | 85.1661 | -237101.1707 | 9 | 38.4614 | 0 | -425.8403 | 564 | 0.70753 | 19247.615 | -6.9512 | -275.1399 | -275.1399 | -9.1414 | -223.4662 | 1 | 66.4721 | -231856.5756 | 8.7733 | 31.1095 | 0 | -305.711 | 564 | 0.68925 | -31704.9125 | 16.2543 | 649.3833 | 56.6667 | 0.94054 | 22.992 | 0 | -112.3976 | -224500.501 | 8.5467 | 8.5467 | 0 | 103.3333 | 564 | 0.67097 | -1536.8739 | 2.4394 | 98.987 | 60 | 0.94054 | 22.992 | 0 | -5.5968 | -218318.3917 | 8.32 | 8.32 | 0 | 103.3333 | 564
[14 empty] | 568 | 0 | 0 | 0 | 0 | 0 | -0.27366 | 0 | 0 | 0 | #N/A | 1 | 1 | 0 | #N/A | 0 | 12.4 | 1 | 691.0603 | 0 | 568 | 0.90655 | 4307.3932 | 0.38253 | 17.0401 | 17.0401 | -1.1102e-16 | -7.5992e-16 | 0 | 41.4637 | 23551.7625 | 11.2413 | 11.2413 | 1 | 18.9335 | 568 | 0.49 | 4852.6778 | -0.94533 | -35.8625 | -35.8625 | -1.7426 | -18.1129 | 1 | 56.9132 | 10831.4641 | 6.076 | 14.8387 | 1 | -39.8472 | 568 | 0.49 | -1865.141 | 2.1204 | 86.2797 | 86.2797 | 1.649 | 22.992 | 0 | -16.3066 | -18009.8807 | 6.076 | 6.533 | 0 | 95.8663 | 568 | 2.0321 | -234237.6972 | 112.1615 | 4470.3841 | 93 | 1.3144 | 22.992 | 0 | -393.6092 | -60505.1048 | 25.1985 | 6.076 | 0 | 103.3333 | 568 | 0.49 | 1653.6429 | 0.51459 | 22.3018 | 22.3018 | 0.2429 | 5.1109 | 0 | 9.5803 | -141467.8132 | 6.076 | 10.8835 | 0 | 24.7797 | 568 | 0.49 | -17309.7198 | 9.1688 | 367.0902 | 93 | 0.93499 | 22.992 | 0 | -85.8091 | -225797.8723 | 6.076 | 6.076 | 0 | 103.3333 | 568 | 0.49 | -65551.1607 | 31.1844 | 1244.2073 | 93 | 0.81707 | 22.992 | 0 | -283.97 | -292116.3718 | 6.076 | 6.076 | 0 | 103.3333 | 568 | 0.49 | -24145.2144 | 12.2883 | 491.3719 | 93 | 0.72556 | 22.992 | 0 | -92.883 | -310598.7894 | 6.076 | 6.076 | 0 | 103.3333 | 568 | 0.49 | -278566.6421 | 128.3969 | 5117.216 | 93 | 0.65248 | 22.992 | 0 | -963.6723 | -641935.9285 | 6.076 | 6.076 | 0 | 103.3333 | 568 | 0.49 | -8393.6123 | 5.0998 | 204.9791 | 93 | 0.59277 | 22.992 | 0 | -26.3799 | -402995.9658 | 6.076 | 6.076 | 0 | 103.3333 | 568 | 0.83548 | -150866.7771 | 71.0143 | 2831.0542 | 30 | 0.94054 | 22.992 | 0 | -441.2258 | -240014.283 | 10.36 | 10.36 | 0 | 33.3333 | 568 | 0.8172 | 9650.2041 | -2.2872 | -89.3228 | -89.3228 | -3.2379 | -79.1523 | 1 | 28.8543 | -230583.6433 | 10.1333 | 18.4739 | 0 | -99.2475 | 568 | 0.79892 | -58049.7357 | 28.5613 | 1139.6988 | 36.6667 | 0.94054 | 22.992 | 0 | -177.5415 | -266300.2577 | 9.9067 | 9.9067 | 0 | 40.7407 | 568 | 1.8411 | -354899.907 | 166.7324 | 6644.5256 | 40 | 0.94054 | 22.992 | 0 | -471.0178 | -283806.2142 | 22.8295 | 9.68 | 0 | 44.4444 | 568 | 0.76237 | -313199.7246 | 144.9077 | 5775.0166 | 43.3333 | 0.94054 | 22.992 | 0 | -1003.8377 | -219195.8362 | 9.4533 | 9.4533 | 0 | 48.1481 | 568 | 0.74409 | -277894.0227 | 128.7481 | 5131.2083 | 46.6667 | 0.94054 | 22.992 | 0 | -912.5601 | -241638.5838 | 9.2267 | 9.2267 | 0 | 103.3333 | 568 | 3.1017 | -1439856.2258 | 665.1325 | 26501.1024 | 50 | 0.94054 | 22.992 | 0 | -1134.2815 | -241454.3607 | 38.4614 | 9 | 0 | 103.3333 | 568 | 2.5088 | -849528.0139 | 394.1924 | 15706.6753 | 53.3333 | 0.94054 | 22.992 | 0 | -827.3926 | -234982.21 | 31.1095 | 8.7733 | 0 | 103.3333 | 568 | 0.68925 | -5762.7485 | 4.4153 | 177.7076 | 56.6667 | 0.94054 | 22.992 | 0 | -20.4296 | -224398.2835 | 8.5467 | 8.5467 | 0 | 103.3333 | 568 | 0.67097 | 23717.2763 | -9.0857 | -360.1793 | -360.1793 | -11.9315 | -291.6728 | 1 | 86.3711 | -220306.2897 | 8.32 | 36.8922 | 0 | -400.1993 | 568
[14 empty] | 572 | 0 | 0 | 0 | 0 | 0 | -0.27366 | 0 | 0 | 0 | #N/A | 1 | 1 | 0 | #N/A | 0 | 12.4 | 1 | 691.0603 | 0 | 572 | 0.90655 | 4307.3932 | 0.38253 | 17.0401 | 17.0401 | -1.1102e-16 | -7.5992e-16 | 0 | 41.4637 | 23717.6174 | 11.2413 | 11.2413 | 1 | 18.9335 | 572 | 1.1967 | -3235.5506 | 4.5763 | 184.1241 | 93 | 2.2121 | 22.992 | 0 | -15.5383 | 10953.2469 | 14.8387 | 6.076 | 1 | 103.3333 | 572 | 0.52685 | 9304.9792 | -2.8817 | -113.0102 | -113.0102 | -4.3036 | -60.0058 | 1 | 75.6613 | -18187.2818 | 6.533 | 20.0847 | 0 | -125.5668 | 572 | 0.49 | -43283.7346 | 21.0224 | 839.345 | 93 | 1.3144 | 22.992 | 0 | -301.6412 | -61527.7338 | 6.076 | 6.076 | 0 | 103.3333 | 572 | 0.8777 | 9282.7654 | -1.9628 | -76.3989 | -76.3989 | -2.8143 | -59.2161 | 1 | 30.0237 | -141821.4469 | 10.8835 | 17.5951 | 0 | -84.8877 | 572 | 0.49 | 1242.3855 | 0.70228 | 29.7792 | 29.7792 | 0.49815 | 12.2497 | 0 | 6.1589 | -225675.239 | 6.076 | 10.375 | 0 | 33.088 | 572 | 0.49 | -44321.432 | 21.4959 | 858.2122 | 93 | 0.81707 | 22.992 | 0 | -192.002 | -292700.4441 | 6.076 | 6.076 | 0 | 103.3333 | 572 | 0.49 | -237.8623 | 1.3778 | 56.6928 | 56.6928 | 0.72556 | 22.992 | 0 | -0.91502 | -310418.5136 | 6.076 | 8.5449 | 0 | 62.992 | 572 | 0.49 | -251981.6664 | 116.2645 | 4633.8528 | 93 | 0.65248 | 22.992 | 0 | -871.7043 | -645238.8099 | 6.076 | 6.076 | 0 | 103.3333 | 572 | 0.49 | 20868.9868 | -8.2546 | -327.0681 | -327.0681 | -11.6834 | -453.1661 | 1 | 65.5881 | -406358.9426 | 6.076 | 34.6406 | 0 | -363.409 | 572 | 0.83548 | -119420.5034 | 56.6633 | 2259.3038 | 30 | 0.94054 | 22.992 | 0 | -349.2579 | -241227.3786 | 10.36 | 10.36 | 0 | 33.3333 | 572 | 1.4898 | -175450.8128 | 83.9285 | 3345.5657 | 33.3333 | 0.94054 | 22.992 | 0 | -287.7549 | -231550.7271 | 18.4739 | 10.1333 | 0 | 37.037 | 572 | 0.79892 | -27979.4894 | 14.8383 | 592.967 | 36.6667 | 0.94054 | 22.992 | 0 | -85.5735 | -266458.6158 | 9.9067 | 9.9067 | 0 | 40.7407 | 572 | 0.78065 | -121100.1295 | 57.2878 | 2284.1831 | 40 | 0.94054 | 22.992 | 0 | -379.0499 | -285138.4777 | 9.68 | 9.68 | 0 | 44.4444 | 572 | 0.76237 | -284505.5058 | 131.8127 | 5253.3035 | 43.3333 | 0.94054 | 22.992 | 0 | -911.8697 | -222659.3791 | 9.4533 | 9.4533 | 0 | 48.1481 | 572 | 0.74409 | -249887.8176 | 115.9671 | 4622.0045 | 46.6667 | 0.94054 | 22.992 | 0 | -820.5921 | -244737.0164 | 9.2267 | 9.2267 | 0 | 103.3333 | 572 | 0.72581 | -309609.1551 | 143.1744 | 5705.9606 | 50 | 0.94054 | 22.992 | 0 | -1042.3135 | -245439.6789 | 9 | 9 | 0 | 103.3333 | 572 | 0.70753 | -212949.0474 | 99.0149 | 3946.6176 | 53.3333 | 0.94054 | 22.992 | 0 | -735.4246 | -237739.9725 | 8.7733 | 8.7733 | 0 | 103.3333 | 572 | 0.68925 | 20179.4154 | -7.4238 | -293.9681 | -293.9681 | -9.7809 | -239.0995 | 1 | 71.5383 | -226024.9263 | 8.5467 | 32.3898 | 0 | -326.6313 | 572 | 2.9752 | -1315406.1218 | 608.0102 | 24225.3132 | 60 | 0.94054 | 22.992 | 0 | -1080.3201 | -224443.6341 | 36.8922 | 8.32 | 0 | 103.3333 | 572
[14 empty] | 576 | 0 | 0 | 0 | 0 | 0 | -0.27366 | 0 | 0 | 0 | #N/A | 1 | 1 | 0 | #N/A | 0 | 12.4 | 1 | 691.0603 | 0 | 576 | 0.90655 | 4307.3932 | 0.38253 | 17.0401 | 17.0401 | -1.1102e-16 | -7.5992e-16 | 0 | 41.4637 | 23883.4722 | 11.2413 | 11.2413 | 1 | 18.9335 | 576 | 0.49 | 6516.7467 | -1.7047 | -66.1183 | -66.1183 | -2.7755 | -28.848 | 1 | 76.4297 | 11028.1813 | 6.076 | 16.896 | 1 | -73.4648 | 576 | 1.6197 | -62143.5588 | 32.5557 | 1298.8393 | 93 | 1.649 | 22.992 | 0 | -164.3619 | -18660.7934 | 20.0847 | 6.076 | 0 | 103.3333 | 576 | 0.49 | -30086.8761 | 14.9998 | 599.4021 | 93 | 1.3144 | 22.992 | 0 | -209.6733 | -62182.491 | 6.076 | 6.076 | 0 | 103.3333 | 576 | 1.419 | -103388.7701 | 50.8584 | 2028.0327 | 93 | 1.0927 | 22.992 | 0 | -206.8406 | -142464.8733 | 17.5951 | 6.076 | 0 | 103.3333 | 576 | 0.83669 | 18999.1808 | -6.5032 | -257.2927 | -257.2927 | -8.3314 | -204.8725 | 1 | 55.1578 | -227093.588 | 10.375 | 29.8959 | 0 | -285.8808 | 576 | 0.49 | -23091.7032 | 11.8075 | 472.2171 | 93 | 0.81707 | 22.992 | 0 | -100.0341 | -292916.6445 | 6.076 | 6.076 | 0 | 103.3333 | 576 | 0.6891 | 33287.2333 | -13.4061 | -532.3069 | -532.3069 | -17.2951 | -548.0594 | 1 | 91.0529 | -314438.7767 | 8.5449 | 48.5969 | 0 | -591.4521 | 576 | 0.49 | -225396.6908 | 104.1321 | 4150.4897 | 93 | 0.65248 | 22.992 | 0 | -779.7364 | -648173.8195 | 6.076 | 6.076 | 0 | 103.3333 | 576 | 2.7936 | -3169248.7887 | 1453.5662 | 57912.8047 | 93 | 0.59277 | 22.992 | 0 | -1747.0765 | -413163.3125 | 34.6406 | 6.076 | 0 | 103.3333 | 576 | 0.83548 | -87974.2298 | 42.3124 | 1687.5534 | 30 | 0.94054 | 22.992 | 0 | -257.2899 | -242072.6025 | 10.36 | 10.36 | 0 | 33.3333 | 576 | 0.8172 | -65480.0493 | 31.9995 | 1276.6818 | 33.3333 | 0.94054 | 22.992 | 0 | -195.787 | -232149.939 | 10.1333 | 10.1333 | 0 | 37.037 | 576 | 0.79892 | 2090.7568 | 1.1153 | 46.2353 | 36.6667 | 0.66447 | 16.2433 | 0 | 6.3944 | -266303.0918 | 9.9067 | 9.9067 | 0 | 40.7407 | 576 | 0.78065 | -91717.8969 | 43.8788 | 1749.9607 | 40 | 0.94054 | 22.992 | 0 | -287.0819 | -286102.8694 | 9.68 | 9.68 | 0 | 44.4444 | 576 | 0.76237 | -255811.287 | 118.7177 | 4731.5904 | 43.3333 | 0.94054 | 22.992 | 0 | -819.9018 | -225755.0503 | 9.4533 | 9.4533 | 0 | 48.1481 | 576 | 0.74409 | -221881.6125 | 103.1861 | 4112.8008 | 46.6667 | 0.94054 | 22.992 | 0 | -728.6242 | -247467.5772 | 9.2267 | 9.2267 | 0 | 103.3333 | 576 | 0.72581 | -282290.9637 | 130.7074 | 5209.2662 | 50 | 0.94054 | 22.992 | 0 | -950.3456 | -249057.1253 | 9 | 9 | 0 | 103.3333 | 576 | 0.70753 | -186318.8697 | 86.8619 | 3462.4326 | 53.3333 | 0.94054 | 22.992 | 0 | -643.4567 | -240129.8633 | 8.7733 | 8.7733 | 0 | 103.3333 | 576 | 2.6121 | -945923.6398 | 438.4513 | 17469.9786 | 56.6667 | 0.94054 | 22.992 | 0 | -884.8598 | -229380.4295 | 32.3898 | 8.5467 | 0 | 103.3333 | 576 | 0.67097 | -271398.8138 | 125.5946 | 5005.5678 | 60 | 0.94054 | 22.992 | 0 | -988.3521 | -228213.1068 | 8.32 | 8.32 | 0 | 103.3333 | 576
[14 empty] | 580 | 0 | 0 | 0 | 0 | 0 | -0.27366 | 0 | 0 | 0 | #N/A | 1 | 1 | 0 | #N/A | 0 | 12.4 | 1 | 691.0603 | 0 | 580 | 0.90655 | 4307.3932 | 0.38253 | 17.0401 | 17.0401 | -1.1102e-16 | -7.5992e-16 | 0 | 41.4637 | 24049.3271 | 11.2413 | 11.2413 | 1 | 18.9335 | 580 | 1.3626 | -9238.0975 | 7.7455 | 310.3841 | 93 | 2.2121 | 22.992 | 0 | -38.9625 | 11056.2673 | 16.896 | 6.076 | 1 | 103.3333 | 580 | 0.49 | -8280.3706 | 5.0481 | 202.9202 | 93 | 1.649 | 22.992 | 0 | -72.3939 | -18766.4332 | 6.076 | 6.076 | 0 | 103.3333 | 580 | 0.49 | -16890.0177 | 8.9772 | 359.4592 | 93 | 1.3144 | 22.992 | 0 | -117.7053 | -62469.3763 | 6.076 | 6.076 | 0 | 103.3333 | 580 | 0.49 | -19828.0281 | 10.318 | 412.8776 | 93 | 1.0927 | 22.992 | 0 | -114.8726 | -142740.4278 | 6.076 | 6.076 | 0 | 103.3333 | 580 | 2.411 | -758635.0158 | 352.4586 | 14043.975 | 93 | 0.93499 | 22.992 | 0 | -764.3324 | -229966.9815 | 29.8959 | 6.076 | 0 | 103.3333 | 580 | 0.49 | -1861.9745 | 2.119 | 86.2221 | 86.2221 | 0.81707 | 22.992 | 0 | -8.0661 | -292764.9732 | 6.076 | 6.5369 | 0 | 95.8023 | 580 | 3.9191 | -4368674.1955 | 2003.8558 | 79836.6913 | 93 | 0.72556 | 22.992 | 0 | -2101.1845 | -322659.5789 | 48.5969 | 6.076 | 0 | 103.3333 | 580 | 0.49 | -198811.7151 | 91.9997 | 3667.1265 | 93 | 0.65248 | 22.992 | 0 | -687.7684 | -650740.9572 | 6.076 | 6.076 | 0 | 103.3333 | 580 | 0.49 | -526626.6651 | 241.6025 | 9627.3983 | 93 | 0.59277 | 22.992 | 0 | -1655.1085 | -419599.8106 | 6.076 | 6.076 | 0 | 103.3333 | 580 | 0.83548 | -56527.9561 | 27.9615 | 1115.803 | 30 | 0.94054 | 22.992 | 0 | -165.322 | -242549.9545 | 10.36 | 10.36 | 0 | 33.3333 | 580 | 0.8172 | -34721.7893 | 17.9626 | 717.4407 | 33.3333 | 0.94054 | 22.992 | 0 | -103.819 | -232381.2791 | 10.1333 | 10.1333 | 0 | 37.037 | 580 | 0.79892 | 23334.6579 | -8.5796 | -340.0175 | -340.0175 | -10.9311 | -267.2172 | 1 | 71.3676 | -268155.359 | 9.9067 | 35.5212 | 0 | -377.7972 | 580 | 0.78065 | -62335.6644 | 30.4699 | 1215.7383 | 40 | 0.94054 | 22.992 | 0 | -195.114 | -286699.3893 | 9.68 | 9.68 | 0 | 44.4444 | 580 | 0.76237 | -227117.0682 | 105.6227 | 4209.8774 | 43.3333 | 0.94054 | 22.992 | 0 | -727.9338 | -228482.8496 | 9.4533 | 9.4533 | 0 | 48.1481 | 580 | 0.74409 | -193875.4074 | 90.4051 | 3603.5971 | 46.6667 | 0.94054 | 22.992 | 0 | -636.6562 | -249830.2661 | 9.2267 | 9.2267 | 0 | 103.3333 | 580 | 0.72581 | -254972.7723 | 118.2404 | 4712.5718 | 50 | 0.94054 | 22.992 | 0 | -858.3776 | -252306.6999 | 9 | 9 | 0 | 103.3333 | 580 | 0.70753 | -159688.692 | 74.7088 | 2978.2475 | 53.3333 | 0.94054 | 22.992 | 0 | -551.4887 | -242151.8822 | 8.7733 | 8.7733 | 0 | 103.3333 | 580 | 0.68925 | -223657.5765 | 103.8546 | 4139.4317 | 56.6667 | 0.94054 | 22.992 | 0 | -792.8918 | -232368.0609 | 8.5467 | 8.5467 | 0 | 103.3333 | 580 | 0.67097 | -246144.6636 | 114.0695 | 4546.4014 | 60 | 0.94054 | 22.992 | 0 | -896.3842 | -231614.7076 | 8.32 | 8.32 | 0 | 103.3333 | 580
[14 empty] | 584 | 0 | 0 | 0 | 0 | 0 | -0.27366 | 0 | 0 | 0 | #N/A | 1 | 1 | 0 | #N/A | 0 | 12.4 | 1 | 691.0603 | 0 | 584 | 0.90655 | 4307.3932 | 0.38253 | 17.0401 | 17.0401 | -1.1102e-16 | -7.5992e-16 | 0 | 41.4637 | 24215.1819 | 11.2413 | 11.2413 | 1 | 18.9335 | 584 | 0.49 | 4519.492 | -0.79327 | -29.8046 | -29.8046 | -1.5358 | -15.9634 | 1 | 53.0055 | 11140.5819 | 6.076 | 14.4267 | 1 | -33.1162 | 584 | 0.49 | 2238.8644 | 0.24752 | 11.6614 | 11.6614 | -0.12033 | -1.6778 | 1 | 19.574 | -18701.5595 | 6.076 | 11.607 | 0 | 12.9571 | 584 | 0.49 | -3693.1593 | 2.9547 | 119.5164 | 93 | 1.3144 | 22.992 | 0 | -25.7374 | -62388.3898 | 6.076 | 6.076 | 0 | 103.3333 | 584 | 0.49 | -3953.5463 | 3.0735 | 124.2507 | 93 | 1.0927 | 22.992 | 0 | -22.9047 | -142648.1105 | 6.076 | 6.076 | 0 | 103.3333 | 584 | 0.49 | -135631.758 | 63.1667 | 2518.4 | 93 | 0.93499 | 22.992 | 0 | -672.3644 | -232472.5032 | 6.076 | 6.076 | 0 | 103.3333 | 584 | 0.52717 | 20836.9064 | -8.1437 | -322.649 | -322.649 | -11.3259 | -318.7055 | 1 | 83.9018 | -294979.0098 | 6.5369 | 34.3401 | 0 | -358.4989 | 584 | 0.49 | -522302.0199 | 239.6289 | 9548.7684 | 93 | 0.72556 | 22.992 | 0 | -2009.2166 | -330512.5092 | 6.076 | 6.076 | 0 | 103.3333 | 584 | 0.49 | -172226.7395 | 79.8673 | 3183.7633 | 93 | 0.65248 | 22.992 | 0 | -595.8005 | -652940.2232 | 6.076 | 6.076 | 0 | 103.3333 | 584 | 0.49 | -497364.066 | 228.2481 | 9095.351 | 93 | 0.59277 | 22.992 | 0 | -1563.1406 | -425668.4369 | 6.076 | 6.076 | 0 | 103.3333 | 584 | 0.83548 | -25081.6825 | 13.6105 | 544.0525 | 30 | 0.94054 | 22.992 | 0 | -73.354 | -242659.4347 | 10.36 | 10.36 | 0 | 33.3333 | 584 | 0.8172 | -3963.5294 | 3.9256 | 158.1997 | 33.3333 | 0.94054 | 22.992 | 0 | -11.8511 | -232244.7474 | 10.1333 | 10.1333 | 0 | 37.037 | 584 | 2.8646 | -1169428.8958 | 541.1051 | 21559.7715 | 36.6667 | 0.94054 | 22.992 | 0 | -997.5012 | -271961.4278 | 35.5212 | 9.9067 | 0 | 40.7407 | 584 | 0.78065 | -32953.4319 | 17.0609 | 681.5159 | 40 | 0.94054 | 22.992 | 0 | -103.146 | -286928.0374 | 9.68 | 9.68 | 0 | 44.4444 | 584 | 0.76237 | -198422.8494 | 92.5277 | 3688.1643 | 43.3333 | 0.94054 | 22.992 | 0 | -635.9659 | -230842.7771 | 9.4533 | 9.4533 | 0 | 48.1481 | 584 | 0.74409 | -165869.2023 | 77.6241 | 3094.3934 | 46.6667 | 0.94054 | 22.992 | 0 | -544.6883 | -251825.0832 | 9.2267 | 9.2267 | 0 | 103.3333 | 584 | 0.72581 | -227654.5809 | 105.7733 | 4215.8774 | 50 | 0.94054 | 22.992 | 0 | -766.4097 | -255188.4026 | 9 | 9 | 0 | 103.3333 | 584 | 0.70753 | -133058.5144 | 62.5558 | 2494.0625 | 53.3333 | 0.94054 | 22.992 | 0 | -459.5208 | -243806.0293 | 8.7733 | 8.7733 | 0 | 103.3333 | 584 | 0.68925 | -197715.4126 | 92.0155 | 3667.756 | 56.6667 | 0.94054 | 22.992 | 0 | -700.9239 | -234987.8204 | 8.5467 | 8.5467 | 0 | 103.3333 | 584 | 0.67097 | -220890.5133 | 102.5444 | 4087.235 | 60 | 0.94054 | 22.992 | 0 | -804.4162 | -234648.4367 | 8.32 | 8.32 | 0 | 103.3333 | 584
[14 empty] | 588 | 0 | 0 | 0 | 0 | 0 | -0.27366 | 0 | 0 | 0 | #N/A | 1 | 1 | 0 | #N/A | 0 | 12.4 | 1 | 691.0603 | 0 | 588 | 0.90655 | 4307.3932 | 0.38253 | 17.0401 | 17.0401 | -1.1102e-16 | -7.5992e-16 | 0 | 41.4637 | 24381.0368 | 11.2413 | 11.2413 | 1 | 18.9335 | 588 | 1.1634 | -2196.2208 | 4.016 | 161.7988 | 93 | 2.2121 | 22.992 | 0 | -10.8482 | 11281.125 | 14.4267 | 6.076 | 1 | 103.3333 | 588 | 0.93605 | 2810.5272 | 1.142 | 47.2999 | 47.2999 | 0.90032 | 12.5532 | 0 | 12.8628 | -18549.6825 | 11.607 | 9.1836 | 0 | 52.5555 | 588 | 0.49 | 9503.6991 | -3.0679 | -120.4265 | -120.4265 | -4.6294 | -80.978 | 1 | 66.2306 | -62771.2914 | 6.076 | 20.589 | 0 | -133.8073 | 588 | 0.49 | 11920.9356 | -4.171 | -164.3763 | -164.3763 | -6.1297 | -128.9766 | 1 | 69.0633 | -143403.6703 | 6.076 | 23.5776 | 0 | -182.6403 | 588 | 0.49 | -117079.6527 | 54.7002 | 2181.089 | 93 | 0.93499 | 22.992 | 0 | -580.3964 | -234610.1531 | 6.076 | 6.076 | 0 | 103.3333 | 588 | 2.7694 | -1553727.051 | 716.2381 | 28537.1813 | 93 | 0.81707 | 22.992 | 0 | -1190.9201 | -299558.7543 | 34.3401 | 6.076 | 0 | 103.3333 | 588 | 0.49 | -498394.6677 | 228.7185 | 9114.0892 | 93 | 0.72556 | 22.992 | 0 | -1917.2486 | -337997.5677 | 6.076 | 6.076 | 0 | 103.3333 | 588 | 0.49 | -145641.7639 | 67.7349 | 2700.4001 | 93 | 0.65248 | 22.992 | 0 | -503.8325 | -654771.6173 | 6.076 | 6.076 | 0 | 103.3333 | 588 | 0.49 | -468101.467 | 214.8937 | 8563.3038 | 93 | 0.59277 | 22.992 | 0 | -1471.1726 | -431369.1914 | 6.076 | 6.076 | 0 | 103.3333 | 588 | 0.83548 | 6364.5912 | -0.7404 | -27.6979 | -27.6979 | -1.3537 | -33.092 | 1 | 18.6139 | -242849.7154 | 10.36 | 14.2835 | 0 | -30.7754 | 588 | 0.8172 | 26794.7306 | -10.1113 | -401.0414 | -401.0414 | -12.7511 | -311.7077 | 1 | 80.1169 | -234417.9417 | 10.1333 | 39.6708 | 0 | -445.6016 | 588 | 0.79892 | -296077.1272 | 137.1883 | 5467.4695 | 36.6667 | 0.94054 | 22.992 | 0 | -905.5332 | -275399.6249 | 9.9067 | 9.9067 | 0 | 40.7407 | 588 | 0.78065 | -3571.1994 | 3.6519 | 147.2935 | 40 | 0.94054 | 22.992 | 0 | -11.178 | -286788.8137 | 9.68 | 9.68 | 0 | 44.4444 | 588 | 0.76237 | -169728.6305 | 79.4327 | 3166.4512 | 43.3333 | 0.94054 | 22.992 | 0 | -543.9979 | -232834.8328 | 9.4533 | 9.4533 | 0 | 48.1481 | 588 | 0.74409 | -137862.9972 | 64.8431 | 2585.1896 | 46.6667 | 0.94054 | 22.992 | 0 | -452.7203 | -253452.0285 | 9.2267 | 9.2267 | 0 | 103.3333 | 588 | 0.72581 | -200336.3895 | 93.3063 | 3719.183 | 50 | 0.94054 | 22.992 | 0 | -674.4417 | -257702.2335 | 9 | 9 | 0 | 103.3333 | 588 | 0.70753 | -106428.3367 | 50.4027 | 2009.8774 | 53.3333 | 0.94054 | 22.992 | 0 | -367.5528 | -245092.3045 | 8.7733 | 8.7733 | 0 | 103.3333 | 588 | 0.68925 | -171773.2486 | 80.1764 | 3196.0803 | 56.6667 | 0.94054 | 22.992 | 0 | -608.9559 | -237239.7082 | 8.5467 | 8.5467 | 0 | 103.3333 | 588 | 0.67097 | -195636.363 | 91.0193 | 3628.0687 | 60 | 0.94054 | 22.992 | 0 | -712.4483 | -237314.2939 | 8.32 | 8.32 | 0 | 103.3333 | 588
[14 empty] | 592 | 0 | 0 | 0 | 0 | 0 | -0.27366 | 0 | 0 | 0 | #N/A | 1 | 1 | 0 | #N/A | 0 | 12.4 | 1 | 691.0603 | 0 | 592 | 0.90655 | 4307.3932 | 0.38253 | 17.0401 | 17.0401 | -1.1102e-16 | -7.5992e-16 | 0 | 41.4637 | 24546.8916 | 11.2413 | 11.2413 | 1 | 18.9335 | 592 | 0.49 | 6916.6442 | -1.8872 | -73.3892 | -73.3892 | -3.0237 | -31.4278 | 1 | 81.1198 | 11354.1813 | 6.076 | 17.3905 | 1 | -81.5435 | 592 | 0.74061 | 10904.4729 | -3.058 | -120.0318 | -120.0318 | -4.2434 | -59.1654 | 1 | 63.0756 | -18770.7028 | 9.1836 | 20.5622 | 0 | -133.3687 | 592 | 1.6604 | -125295.2456 | 61.4812 | 2451.249 | 93 | 1.3144 | 22.992 | 0 | -257.6813 | -63618.0808 | 20.589 | 6.076 | 0 | 103.3333 | 592 | 1.9014 | -299295.2015 | 141.5127 | 5639.7573 | 93 | 1.0927 | 22.992 | 0 | -446.8432 | -145007.107 | 23.5776 | 6.076 | 0 | 103.3333 | 592 | 0.49 | -98527.5474 | 46.2336 | 1843.778 | 93 | 0.93499 | 22.992 | 0 | -488.4285 | -236379.9312 | 6.076 | 6.076 | 0 | 103.3333 | 592 | 0.49 | -253680.2789 | 117.0397 | 4664.7367 | 93 | 0.81707 | 22.992 | 0 | -1098.9522 | -303770.627 | 6.076 | 6.076 | 0 | 103.3333 | 592 | 0.49 | -474487.3155 | 217.808 | 8679.4101 | 93 | 0.72556 | 22.992 | 0 | -1825.2807 | -345114.7544 | 6.076 | 6.076 | 0 | 103.3333 | 592 | 0.49 | -119056.7882 | 55.6024 | 2217.0369 | 93 | 0.65248 | 22.992 | 0 | -411.8646 | -656235.1396 | 6.076 | 6.076 | 0 | 103.3333 | 592 | 0.49 | -438838.8679 | 201.5394 | 8031.2565 | 93 | 0.59277 | 22.992 | 0 | -1379.2046 | -436702.0741 | 6.076 | 6.076 | 0 | 103.3333 | 592 | 1.1519 | -53625.8198 | 27.4566 | 1095.6901 | 30 | 0.94054 | 22.992 | 0 | -113.7543 | -243120.7966 | 14.2835 | 10.36 | 0 | 33.3333 | 592 | 3.1993 | -1527595.9585 | 705.4264 | 28106.4356 | 33.3333 | 0.94054 | 22.992 | 0 | -1166.7141 | -238900.8621 | 39.6708 | 10.1333 | 0 | 37.037 | 592 | 0.79892 | -266006.881 | 123.4653 | 4920.7378 | 36.6667 | 0.94054 | 22.992 | 0 | -813.5653 | -278469.9501 | 9.9067 | 9.9067 | 0 | 40.7407 | 592 | 0.78065 | 25811.0332 | -9.7571 | -386.9289 | -386.9289 | -12.419 | -303.5906 | 1 | 80.7899 | -288894.3787 | 9.68 | 38.7112 | 0 | -429.921 | 592 | 0.76237 | -141034.4117 | 66.3377 | 2644.7382 | 43.3333 | 0.94054 | 22.992 | 0 | -452.0299 | -234459.0167 | 9.4533 | 9.4533 | 0 | 48.1481 | 592 | 0.74409 | -109856.7921 | 52.0621 | 2075.9859 | 46.6667 | 0.94054 | 22.992 | 0 | -360.7524 | -254711.102 | 9.2267 | 9.2267 | 0 | 103.3333 | 592 | 0.72581 | -173018.1981 | 80.8393 | 3222.4886 | 50 | 0.94054 | 22.992 | 0 | -582.4738 | -259848.1927 | 9 | 9 | 0 | 103.3333 | 592 | 0.70753 | -79798.159 | 38.2497 | 1525.6924 | 53.3333 | 0.94054 | 22.992 | 0 | -275.5848 | -246010.708 | 8.7733 | 8.7733 | 0 | 103.3333 | 592 | 0.68925 | -145831.0846 | 68.3374 | 2724.4046 | 56.6667 | 0.94054 | 22.992 | 0 | -516.988 | -239123.7241 | 8.5467 | 8.5467 | 0 | 103.3333 | 592 | 0.67097 | -170382.2128 | 79.4943 | 3168.9023 | 60 | 0.94054 | 22.992 | 0 | -620.4803 | -239612.2793 | 8.32 | 8.32 | 0 | 103.3333 | 592
[14 empty] | 596 | 0 | 0 | 0 | 0 | 0 | -0.27366 | 0 | 0 | 0 | #N/A | 1 | 1 | 0 | #N/A | 0 | 12.4 | 1 | 691.0603 | 0 | 596 | 0.90655 | 4307.3932 | 0.38253 | 17.0401 | 17.0401 | -1.1102e-16 | -7.5992e-16 | 0 | 41.4637 | 24712.7465 | 11.2413 | 11.2413 | 1 | 18.9335 | 596 | 1.4025 | -10882.1651 | 8.599 | 344.3911 | 93 | 2.2121 | 22.992 | 0 | -44.5916 | 11359.7508 | 17.3905 | 6.076 | 1 | 103.3333 | 596 | 1.6582 | -67191.2738 | 34.959 | 1394.5898 | 93 | 1.649 | 22.992 | 0 | -173.5858 | -19281.1101 | 20.5622 | 6.076 | 0 | 103.3333 | 596 | 0.49 | -23778.894 | 12.1211 | 484.7115 | 93 | 1.3144 | 22.992 | 0 | -165.7134 | -64096.9985 | 6.076 | 6.076 | 0 | 103.3333 | 596 | 0.49 | -61254.5994 | 29.2236 | 1166.088 | 93 | 1.0927 | 22.992 | 0 | -354.8752 | -146242.672 | 6.076 | 6.076 | 0 | 103.3333 | 596 | 0.49 | -79975.4421 | 37.7671 | 1506.4669 | 93 | 0.93499 | 22.992 | 0 | -396.4605 | -237781.8375 | 6.076 | 6.076 | 0 | 103.3333 | 596 | 0.49 | -232450.5502 | 107.3512 | 4278.7416 | 93 | 0.81707 | 22.992 | 0 | -1006.9842 | -307614.6279 | 6.076 | 6.076 | 0 | 103.3333 | 596 | 0.49 | -450579.9634 | 206.8976 | 8244.731 | 93 | 0.72556 | 22.992 | 0 | -1733.3127 | -351864.0693 | 6.076 | 6.076 | 0 | 103.3333 | 596 | 0.49 | -92471.8126 | 43.47 | 1733.6737 | 93 | 0.65248 | 22.992 | 0 | -319.8966 | -657330.7901 | 6.076 | 6.076 | 0 | 103.3333 | 596 | 0.49 | -409576.2688 | 188.185 | 7499.2093 | 93 | 0.59277 | 22.992 | 0 | -1287.2367 | -441667.0849 | 6.076 | 6.076 | 0 | 103.3333 | 596 | 0.83548 | -7449.3154 | 5.5638 | 223.464 | 30 | 0.94054 | 22.992 | 0 | -21.7863 | -243024.0059 | 10.36 | 10.36 | 0 | 33.3333 | 596 | 0.8172 | -359443.9081 | 166.1539 | 6621.4793 | 33.3333 | 0.94054 | 22.992 | 0 | -1074.7461 | -243015.9107 | 10.1333 | 10.1333 | 0 | 37.037 | 596 | 0.79892 | -235936.6347 | 109.7424 | 4374.006 | 36.6667 | 0.94054 | 22.992 | 0 | -721.5973 | -281172.4035 | 9.9067 | 9.9067 | 0 | 40.7407 | 596 | 3.1219 | -1448299.7599 | 669.038 | 26656.6997 | 40 | 0.94054 | 22.992 | 0 | -1133.5724 | -293244.7326 | 38.7112 | 9.68 | 0 | 44.4444 | 596 | 0.76237 | -112340.1929 | 53.2427 | 2123.0251 | 43.3333 | 0.94054 | 22.992 | 0 | -360.062 | -235715.3288 | 9.4533 | 9.4533 | 0 | 48.1481 | 596 | 0.74409 | -81850.5869 | 39.2811 | 1566.7822 | 46.6667 | 0.94054 | 22.992 | 0 | -268.7844 | -255602.3037 | 9.2267 | 9.2267 | 0 | 103.3333 | 596 | 0.72581 | -145700.0067 | 68.3723 | 2725.7943 | 50 | 0.94054 | 22.992 | 0 | -490.5058 | -261626.28 | 9 | 9 | 0 | 103.3333 | 596 | 0.70753 | -53167.9813 | 26.0967 | 1041.5073 | 53.3333 | 0.94054 | 22.992 | 0 | -183.6169 | -246561.2397 | 8.7733 | 8.7733 | 0 | 103.3333 | 596 | 0.68925 | -119888.9206 | 56.4983 | 2252.7289 | 56.6667 | 0.94054 | 22.992 | 0 | -425.02 | -240639.8682 | 8.5467 | 8.5467 | 0 | 103.3333 | 596 | 0.67097 | -145128.0625 | 67.9692 | 2709.7359 | 60 | 0.94054 | 22.992 | 0 | -528.5124 | -241542.3929 | 8.32 | 8.32 | 0 | 103.3333 | 596
[14 empty] | 600 | 0 | 0 | 0 | 0 | 0 | -0.27366 | 0 | 0 | 0 | #N/A | 1 | 1 | 0 | #N/A | 0 | 12.4 | 1 | 691.0603 | 0 | 600 | 0.90655 | 4307.3932 | 0.38253 | 17.0401 | 17.0401 | -1.1102e-16 | -7.5992e-16 | 0 | 41.4637 | 24878.6013 | 11.2413 | 11.2413 | 1 | 18.9335 | 600 | 0.49 | 4039.5256 | -0.57424 | -21.0779 | -21.0779 | -1.2379 | -12.8671 | 1 | 47.3763 | 11446.3195 | 6.076 | 13.8333 | 1 | -23.4199 | 600 | 0.49 | -9335.3946 | 5.5296 | 222.1024 | 93 | 1.649 | 22.992 | 0 | -81.6178 | -19423.6455 | 6.076 | 6.076 | 0 | 103.3333 | 600 | 0.49 | -10582.0356 | 6.0985 | 244.7686 | 93 | 1.3144 | 22.992 | 0 | -73.7454 | -64208.0444 | 6.076 | 6.076 | 0 | 103.3333 | 600 | 0.49 | -45380.1175 | 21.9791 | 877.461 | 93 | 1.0927 | 22.992 | 0 | -262.9073 | -147110.3651 | 6.076 | 6.076 | 0 | 103.3333 | 600 | 0.49 | -61423.3368 | 29.3006 | 1169.1559 | 93 | 0.93499 | 22.992 | 0 | -304.4926 | -238815.8719 | 6.076 | 6.076 | 0 | 103.3333 | 600 | 0.49 | -211220.8214 | 97.6628 | 3892.7466 | 93 | 0.81707 | 22.992 | 0 | -915.0162 | -311090.757 | 6.076 | 6.076 | 0 | 103.3333 | 600 | 0.49 | -426672.6112 | 195.9871 | 7810.0518 | 93 | 0.72556 | 22.992 | 0 | -1641.3447 | -358245.5124 | 6.076 | 6.076 | 0 | 103.3333 | 600 | 0.49 | -65886.837 | 31.3376 | 1250.3105 | 93 | 0.65248 | 22.992 | 0 | -227.9286 | -658058.5688 | 6.076 | 6.076 | 0 | 103.3333 | 600 | 0.49 | -380313.6697 | 174.8306 | 6967.162 | 93 | 0.59277 | 22.992 | 0 | -1195.2687 | -446264.224 | 6.076 | 6.076 | 0 | 103.3333 | 600 | 0.83548 | 23996.9582 | -8.7872 | -348.2864 | -348.2864 | -11.0996 | -271.3357 | 1 | 70.1816 | -244913.9647 | 10.36 | 36.0835 | 0 | -386.9849 | 600 | 0.8172 | -328685.6482 | 152.117 | 6062.2382 | 33.3333 | 0.94054 | 22.992 | 0 | -982.7782 | -246763.0875 | 10.1333 | 10.1333 | 0 | 37.037 | 600 | 0.79892 | -205866.3885 | 96.0194 | 3827.2743 | 36.6667 | 0.94054 | 22.992 | 0 | -629.6294 | -283506.9851 | 9.9067 | 9.9067 | 0 | 40.7407 | 600 | 0.78065 | -332775.3215 | 153.8887 | 6132.823 | 40 | 0.94054 | 22.992 | 0 | -1041.6045 | -297227.2146 | 9.68 | 9.68 | 0 | 44.4444 | 600 | 0.76237 | -83645.9741 | 40.1478 | 1601.312 | 43.3333 | 0.94054 | 22.992 | 0 | -268.094 | -236603.769 | 9.4533 | 9.4533 | 0 | 48.1481 | 600 | 0.74409 | -53844.3818 | 26.5 | 1057.5784 | 46.6667 | 0.94054 | 22.992 | 0 | -176.8164 | -256125.6336 | 9.2267 | 9.2267 | 0 | 103.3333 | 600 | 0.72581 | -118381.8153 | 55.9052 | 2229.0999 | 50 | 0.94054 | 22.992 | 0 | -398.5379 | -263036.4955 | 9 | 9 | 0 | 103.3333 | 600 | 0.70753 | -26537.8036 | 13.9436 | 557.3223 | 53.3333 | 0.94054 | 22.992 | 0 | -91.6489 | -246743.8995 | 8.7733 | 8.7733 | 0 | 103.3333 | 600 | 0.68925 | -93946.7566 | 44.6593 | 1781.0532 | 56.6667 | 0.94054 | 22.992 | 0 | -333.0521 | -241788.1405 | 8.5467 | 8.5467 | 0 | 103.3333 | 600 | 0.67097 | -119873.9122 | 56.4441 | 2250.5695 | 60 | 0.94054 | 22.992 | 0 | -436.5444 | -243104.6346 | 8.32 | 8.32 | 0 | 103.3333 | 600
[14 empty] | 604 | 0 | 0 | 0 | 0 | 0 | -0.27366 | 0 | 0 | 0 | #N/A | 1 | 1 | 0 | #N/A | 0 | 12.4 | 1 | 691.0603 | 0 | 604 | 0.90655 | 4307.3932 | 0.38253 | 17.0401 | 17.0401 | -1.1102e-16 | -7.5992e-16 | 0 | 41.4637 | 25044.4561 | 11.2413 | 11.2413 | 1 | 18.9335 | 604 | 1.1156 | -794.3457 | 3.2522 | 131.3714 | 93 | 2.2121 | 22.992 | 0 | -4.092 | 11613.8876 | 13.8333 | 6.076 | 1 | 103.3333 | 604 | 0.49 | 1183.8404 | 0.729 | 30.8436 | 30.8436 | 0.53449 | 7.4524 | 0 | 10.3501 | -19322.6259 | 6.076 | 10.3026 | 0 | 34.2707 | 604 | 0.49 | 2614.8228 | 0.075947 | 4.8258 | 4.8258 | -0.35368 | -6.1866 | 1 | 18.2225 | -64184.6471 | 6.076 | 12.0718 | 0 | 5.362 | 604 | 0.49 | -29505.6356 | 14.7346 | 588.8341 | 93 | 1.0927 | 22.992 | 0 | -170.9393 | -147610.1864 | 6.076 | 6.076 | 0 | 103.3333 | 604 | 0.49 | -42871.2315 | 20.8341 | 831.8449 | 93 | 0.93499 | 22.992 | 0 | -212.5246 | -239482.0346 | 6.076 | 6.076 | 0 | 103.3333 | 604 | 0.49 | -189991.0927 | 87.9743 | 3506.7515 | 93 | 0.81707 | 22.992 | 0 | -823.0483 | -314199.0142 | 6.076 | 6.076 | 0 | 103.3333 | 604 | 0.49 | -402765.259 | 185.0767 | 7375.3727 | 93 | 0.72556 | 22.992 | 0 | -1549.3768 | -364259.0836 | 6.076 | 6.076 | 0 | 103.3333 | 604 | 0.49 | -39301.8613 | 19.2052 | 766.9473 | 93 | 0.65248 | 22.992 | 0 | -135.9607 | -658418.4757 | 6.076 | 6.076 | 0 | 103.3333 | 604 | 0.49 | -351051.0706 | 161.4762 | 6435.1147 | 93 | 0.59277 | 22.992 | 0 | -1103.3008 | -450493.4912 | 6.076 | 6.076 | 0 | 103.3333 | 604 | 2.91 | -1208971.906 | 559.2685 | 22283.415 | 30 | 0.94054 | 22.992 | 0 | -1015.161 | -248790.673 | 36.0835 | 10.36 | 0 | 33.3333 | 604 | 0.8172 | -297927.3882 | 138.08 | 5502.9971 | 33.3333 | 0.94054 | 22.992 | 0 | -890.8102 | -250142.3924 | 10.1333 | 10.1333 | 0 | 37.037 | 604 | 0.79892 | -175796.1422 | 82.2964 | 3280.5425 | 36.6667 | 0.94054 | 22.992 | 0 | -537.6614 | -285473.6949 | 9.9067 | 9.9067 | 0 | 40.7407 | 604 | 0.78065 | -303393.089 | 140.4797 | 5598.6006 | 40 | 0.94054 | 22.992 | 0 | -949.6365 | -300841.8249 | 9.68 | 9.68 | 0 | 44.4444 | 604 | 0.76237 | -54951.7553 | 27.0528 | 1079.599 | 43.3333 | 0.94054 | 22.992 | 0 | -176.1261 | -237124.3375 | 9.4533 | 9.4533 | 0 | 48.1481 | 604 | 0.74409 | -25838.1767 | 13.719 | 548.3747 | 46.6667 | 0.94054 | 22.992 | 0 | -84.8485 | -256281.0916 | 9.2267 | 9.2267 | 0 | 103.3333 | 604 | 0.72581 | -91063.6239 | 43.4382 | 1732.4055 | 50 | 0.94054 | 22.992 | 0 | -306.5699 | -264078.8392 | 9 | 9 | 0 | 103.3333 | 604 | 0.70753 | 92.3741 | 1.7906 | 73.1372 | 53.3333 | 0.94054 | 22.992 | 0 | 0.31902 | -246558.6875 | 8.7733 | 8.7733 | 0 | 81.2636 | 604 | 0.68925 | -68004.5927 | 32.8202 | 1309.3775 | 56.6667 | 0.94054 | 22.992 | 0 | -241.0841 | -242568.541 | 8.5467 | 8.5467 | 0 | 103.3333 | 604 | 0.67097 | -94619.7619 | 44.919 | 1791.4032 | 60 | 0.94054 | 22.992 | 0 | -344.5765 | -244299.0046 | 8.32 | 8.32 | 0 | 103.3333 | 604
[14 empty] | 608 | 0 | 0 | 0 | 0 | 0 | -0.27366 | 0 | 0 | 0 | #N/A | 1 | 1 | 0 | #N/A | 0 | 12.4 | 1 | 691.0603 | 0 | 608 | 0.90655 | 4307.3932 | 0.38253 | 17.0401 | 17.0401 | -1.1102e-16 | -7.5992e-16 | 0 | 41.4637 | 25210.311 | 11.2413 | 11.2413 | 1 | 18.9335 | 608 | 0.49 | 7492.711 | -2.1501 | -83.8631 | -83.8631 | -3.3812 | -35.1441 | 1 | 87.876 | 11684.2383 | 6.076 | 18.1027 | 1 | -93.1812 | 608 | 0.83086 | 7788.754 | -1.4023 | -54.0692 | -54.0692 | -2.157 | -30.0757 | 1 | 40.1596 | -19402.5926 | 10.3026 | 16.0767 | 0 | -60.0769 | 608 | 0.97354 | -1859.9187 | 3.3706 | 136.0856 | 93 | 1.3144 | 22.992 | 0 | -6.5238 | -64026.8066 | 12.0718 | 6.076 | 0 | 103.3333 | 608 | 0.49 | -13631.1538 | 7.49 | 300.2072 | 93 | 1.0927 | 22.992 | 0 | -78.9714 | -147742.136 | 6.076 | 6.076 | 0 | 103.3333 | 608 | 0.49 | -24319.1262 | 12.3676 | 494.5339 | 93 | 0.93499 | 22.992 | 0 | -120.5567 | -239780.3254 | 6.076 | 6.076 | 0 | 103.3333 | 608 | 0.49 | -168761.364 | 78.2858 | 3120.7564 | 93 | 0.81707 | 22.992 | 0 | -731.0803 | -316939.3997 | 6.076 | 6.076 | 0 | 103.3333 | 608 | 0.49 | -378857.9068 | 174.1662 | 6940.6936 | 93 | 0.72556 | 22.992 | 0 | -1457.4088 | -369904.7831 | 6.076 | 6.076 | 0 | 103.3333 | 608 | 0.49 | -12716.8857 | 7.0728 | 283.5841 | 93 | 0.65248 | 22.992 | 0 | -43.9927 | -658410.5107 | 6.076 | 6.076 | 0 | 103.3333 | 608 | 0.49 | -321788.4715 | 148.1218 | 5903.0675 | 93 | 0.59277 | 22.992 | 0 | -1011.3328 | -454354.8866 | 6.076 | 6.076 | 0 | 103.3333 | 608 | 0.83548 | -315664.1135 | 146.2218 | 5827.3695 | 30 | 0.94054 | 22.992 | 0 | -923.1931 | -252299.5094 | 10.36 | 10.36 | 0 | 33.3333 | 608 | 0.8172 | -267169.1283 | 124.0431 | 4943.756 | 33.3333 | 0.94054 | 22.992 | 0 | -798.8423 | -253153.8256 | 10.1333 | 10.1333 | 0 | 37.037 | 608 | 0.79892 | -145725.896 | 68.5735 | 2733.8108 | 36.6667 | 0.94054 | 22.992 | 0 | -445.6935 | -287072.5329 | 9.9067 | 9.9067 | 0 | 40.7407 | 608 | 0.78065 | -274010.8564 | 127.0707 | 5064.3782 | 40 | 0.94054 | 22.992 | 0 | -857.6686 | -304088.5633 | 9.68 | 9.68 | 0 | 44.4444 | 608 | 0.76237 | -26257.5365 | 13.9578 | 557.8859 | 43.3333 | 0.94054 | 22.992 | 0 | -84.1581 | -237277.0341 | 9.4533 | 9.4533 | 0 | 48.1481 | 608 | 0.74409 | 2168.0284 | 0.93801 | 39.171 | 39.171 | 0.70344 | 17.1959 | 0 | 7.1195 | -256115.0463 | 9.2267 | 9.7364 | 0 | 43.5233 | 608 | 0.72581 | -63745.4325 | 30.9712 | 1235.7111 | 50 | 0.94054 | 22.992 | 0 | -214.6019 | -264753.311 | 9 | 9 | 0 | 103.3333 | 608 | 0.70753 | 26722.5518 | -10.3625 | -411.0478 | -411.0478 | -13.4032 | -327.6499 | 1 | 92.287 | -248810.7386 | 8.7733 | 40.3513 | 0 | -456.7198 | 608 | 0.68925 | -42062.4287 | 20.9811 | 837.7018 | 56.6667 | 0.94054 | 22.992 | 0 | -149.1161 | -242981.0697 | 8.5467 | 8.5467 | 0 | 103.3333 | 608 | 0.67097 | -69365.6117 | 33.394 | 1332.2368 | 60 | 0.94054 | 22.992 | 0 | -252.6085 | -245125.5027 | 8.32 | 8.32 | 0 | 103.3333 | 608
[14 empty] | 612 | 0 | 0 | 0 | 0 | 0 | -0.27366 | 0 | 0 | 0 | #N/A | 1 | 1 | 0 | #N/A | 0 | 12.4 | 1 | 691.0603 | 0 | 612 | 0.90655 | 4307.3932 | 0.38253 | 17.0401 | 17.0401 | -1.1102e-16 | -7.5992e-16 | 0 | 41.4637 | 25376.1658 | 11.2413 | 11.2413 | 1 | 18.9335 | 612 | 1.4599 | -13387.8131 | 9.8913 | 395.8759 | 93 | 2.2121 | 22.992 | 0 | -52.7006 | 11657.3719 | 18.1027 | 6.076 | 1 | 103.3333 | 612 | 1.2965 | -24254.5069 | 14.4272 | 576.5907 | 93 | 1.649 | 22.992 | 0 | -80.143 | -19539.2286 | 16.0767 | 6.076 | 0 | 103.3333 | 612 | 0.49 | 12260.7245 | -4.3261 | -170.5543 | -170.5543 | -6.3406 | -110.9106 | 1 | 85.4441 | -64572.3146 | 6.076 | 23.9977 | 0 | -189.5047 | 612 | 0.49 | 2243.3281 | 0.24548 | 11.5802 | 11.5802 | -0.1231 | -2.5902 | 1 | 12.9966 | -147710.8715 | 6.076 | 11.6125 | 0 | 12.8669 | 612 | 0.49 | -5767.0209 | 3.9011 | 157.2229 | 93 | 0.93499 | 22.992 | 0 | -28.5887 | -239710.7444 | 6.076 | 6.076 | 0 | 103.3333 | 612 | 0.49 | -147531.6352 | 68.5973 | 2734.7614 | 93 | 0.81707 | 22.992 | 0 | -639.1124 | -319311.9133 | 6.076 | 6.076 | 0 | 103.3333 | 612 | 0.49 | -354950.5546 | 163.2558 | 6506.0144 | 93 | 0.72556 | 22.992 | 0 | -1365.4409 | -375182.6107 | 6.076 | 6.076 | 0 | 103.3333 | 612 | 0.49 | 13868.09 | -5.0596 | -199.7791 | -199.7791 | -7.3382 | -258.5832 | 1 | 47.9752 | -660287.2757 | 6.076 | 25.985 | 0 | -221.9768 | 612 | 0.49 | -292525.8724 | 134.7674 | 5371.0202 | 93 | 0.59277 | 22.992 | 0 | -919.3649 | -457848.4102 | 6.076 | 6.076 | 0 | 103.3333 | 612 | 0.83548 | -284217.8398 | 131.8709 | 5255.619 | 30 | 0.94054 | 22.992 | 0 | -831.2251 | -255440.4741 | 10.36 | 10.36 | 0 | 33.3333 | 612 | 0.8172 | -236410.8683 | 110.0061 | 4384.5149 | 33.3333 | 0.94054 | 22.992 | 0 | -706.8743 | -255797.3869 | 10.1333 | 10.1333 | 0 | 37.037 | 612 | 0.79892 | -115655.6498 | 54.8505 | 2187.079 | 36.6667 | 0.94054 | 22.992 | 0 | -353.7255 | -288303.4991 | 9.9067 | 9.9067 | 0 | 40.7407 | 612 | 0.78065 | -244628.6239 | 113.6617 | 4530.1557 | 40 | 0.94054 | 22.992 | 0 | -765.7006 | -306967.4299 | 9.68 | 9.68 | 0 | 44.4444 | 612 | 0.76237 | 2436.6824 | 0.86276 | 36.1728 | 36.1728 | 0.60544 | 14.8003 | 0 | 7.8098 | -237127.3928 | 9.4533 | 9.9402 | 0 | 40.192 | 612 | 0.78519 | 24391.0304 | -9.0973 | -360.6415 | -360.6415 | -11.5982 | -283.525 | 1 | 75.9032 | -258079.6337 | 9.7364 | 36.9236 | 0 | -400.7128 | 612 | 0.72581 | -36427.2411 | 18.5041 | 739.0167 | 50 | 0.94054 | 22.992 | 0 | -122.634 | -265059.9111 | 9 | 9 | 0 | 103.3333 | 612 | 3.2541 | -1622514.6181 | 748.8859 | 29837.8923 | 53.3333 | 0.94054 | 22.992 | 0 | -1218.3125 | -253500.0528 | 40.3513 | 8.7733 | 0 | 103.3333 | 612 | 0.68925 | -16120.2647 | 9.1421 | 366.026 | 56.6667 | 0.94054 | 22.992 | 0 | -57.1482 | -243025.7266 | 8.5467 | 8.5467 | 0 | 103.3333 | 612 | 0.67097 | -44111.4614 | 21.8689 | 873.0704 | 60 | 0.94054 | 22.992 | 0 | -160.6406 | -245584.1291 | 8.32 | 8.32 | 0 | 103.3333 | 612
[14 empty] | 616 | 0 | 0 | 0 | 0 | 0 | -0.27366 | 0 | 0 | 0 | #N/A | 1 | 1 | 0 | #N/A | 0 | 12.4 | 1 | 691.0603 | 0 | 616 | 0.90655 | 4307.3932 | 0.38253 | 17.0401 | 17.0401 | -1.1102e-16 | -7.5992e-16 | 0 | 41.4637 | 25542.0207 | 11.2413 | 11.2413 | 1 | 18.9335 | 616 | 0.49 | 3348.1166 | -0.2587 | -8.5068 | -8.5068 | -0.80881 | -8.4067 | 1 | 39.2674 | 11747.1879 | 6.076 | 12.9785 | 1 | -9.4521 | 616 | 0.49 | 1352.5326 | 0.65201 | 27.7765 | 27.7765 | 0.42978 | 5.9925 | 0 | 11.825 | -19443.9886 | 6.076 | 10.5112 | 0 | 30.8628 | 616 | 1.9353 | -203006.0639 | 97.6576 | 3892.5421 | 93 | 1.3144 | 22.992 | 0 | -358.1981 | -65821.1712 | 23.9977 | 6.076 | 0 | 103.3333 | 616 | 0.9365 | 869.4773 | 2.029 | 82.6377 | 82.6377 | 1.0927 | 22.992 | 0 | 2.6356 | -147516.393 | 11.6125 | 6.7806 | 0 | 91.8196 | 616 | 0.49 | 12785.0844 | -4.5654 | -180.0881 | -180.0881 | -6.666 | -163.9208 | 1 | 63.3792 | -240768.5938 | 6.076 | 24.646 | 0 | -200.0979 | 616 | 0.49 | -126301.9065 | 58.9089 | 2348.7663 | 93 | 0.81707 | 22.992 | 0 | -547.1444 | -321316.5551 | 6.076 | 6.076 | 0 | 103.3333 | 616 | 0.49 | -331043.2024 | 152.3453 | 6071.3353 | 93 | 0.72556 | 22.992 | 0 | -1273.4729 | -380092.5665 | 6.076 | 6.076 | 0 | 103.3333 | 616 | 2.0956 | -1219379.1755 | 561.9085 | 22388.5925 | 93 | 0.65248 | 22.992 | 0 | -986.3577 | -664048.7706 | 25.985 | 6.076 | 0 | 103.3333 | 616 | 0.49 | -263263.2734 | 121.413 | 4838.973 | 93 | 0.59277 | 22.992 | 0 | -827.3969 | -460974.062 | 6.076 | 6.076 | 0 | 103.3333 | 616 | 0.83548 | -252771.5662 | 117.5199 | 4683.8686 | 30 | 0.94054 | 22.992 | 0 | -739.2572 | -258213.5669 | 10.36 | 10.36 | 0 | 33.3333 | 616 | 0.8172 | -205652.6084 | 95.9692 | 3825.2738 | 33.3333 | 0.94054 | 22.992 | 0 | -614.9064 | -258073.0764 | 10.1333 | 10.1333 | 0 | 37.037 | 616 | 0.79892 | -85585.4035 | 41.1275 | 1640.3473 | 36.6667 | 0.94054 | 22.992 | 0 | -261.7576 | -289166.5934 | 9.9067 | 9.9067 | 0 | 40.7407 | 616 | 0.78065 | -215246.3914 | 100.2527 | 3995.9333 | 40 | 0.94054 | 22.992 | 0 | -673.7327 | -309478.4247 | 9.68 | 9.68 | 0 | 44.4444 | 616 | 0.80163 | 21984.427 | -7.9564 | -315.1883 | -315.1883 | -10.1643 | -248.4732 | 1 | 67.0108 | -238847.1355 | 9.9402 | 33.8328 | 0 | -350.2093 | 616 | 2.9777 | -1289566.3723 | 596.2244 | 23755.7612 | 46.6667 | 0.94054 | 22.992 | 0 | -1058.1969 | -262128.4852 | 36.9236 | 9.2267 | 0 | 103.3333 | 616 | 0.72581 | -9109.0497 | 6.0371 | 242.3223 | 50 | 0.94054 | 22.992 | 0 | -30.666 | -264998.6393 | 9 | 9 | 0 | 103.3333 | 616 | 0.70753 | -326143.5618 | 150.6728 | 6004.6997 | 53.3333 | 0.94054 | 22.992 | 0 | -1126.3446 | -257821.4952 | 8.7733 | 8.7733 | 0 | 103.3333 | 616 | 0.68925 | 9821.8993 | -2.697 | -105.6497 | -105.6497 | -3.8442 | -93.9751 | 1 | 34.8198 | -243638.2483 | 8.5467 | 19.5842 | 0 | -117.3885 | 616 | 0.67097 | -18857.3111 | 10.3438 | 413.9041 | 60 | 0.94054 | 22.992 | 0 | -68.6726 | -245674.8836 | 8.32 | 8.32 | 0 | 103.3333 | 616
[14 empty] | 620 | 0 | 0 | 0 | 0 | 0 | -0.27366 | 0 | 0 | 0 | #N/A | 1 | 1 | 0 | #N/A | 0 | 12.4 | 1 | 691.0603 | 0 | 620 | 0.90655 | 4307.3932 | 0.38253 | 17.0401 | 17.0401 | -1.1102e-16 | -7.5992e-16 | 0 | 41.4637 | 25707.8755 | 11.2413 | 11.2413 | 1 | 18.9335 | 620 | 1.0467 | 1027.3087 | 2.2423 | 91.136 | 91.136 | 2.1633 | 22.4853 | 0 | 5.6406 | 11949.6328 | 12.9785 | 6.2028 | 1 | 101.2622 | 620 | 0.84768 | 7082.8007 | -1.0366 | -39.4979 | -39.4979 | -1.7093 | -23.8325 | 1 | 35.795 | -19491.4681 | 10.5112 | 15.0859 | 0 | -43.8866 | 620 | 0.49 | -38202.4575 | 18.7035 | 746.9581 | 93 | 1.3144 | 22.992 | 0 | -266.2302 | -66702.1559 | 6.076 | 6.076 | 0 | 103.3333 | 620 | 0.54683 | 18223.1517 | -6.8999 | -273.0976 | -273.0976 | -9.5829 | -201.6373 | 1 | 94.6036 | -148751.0772 | 6.7806 | 30.9706 | 0 | -303.4418 | 620 | 1.9876 | -484651.7422 | 226.3259 | 9018.7681 | 93 | 0.93499 | 22.992 | 0 | -592.3039 | -242953.8736 | 24.646 | 6.076 | 0 | 103.3333 | 620 | 0.49 | -105072.1777 | 49.2204 | 1962.7712 | 93 | 0.81707 | 22.992 | 0 | -455.1765 | -322953.3251 | 6.076 | 6.076 | 0 | 103.3333 | 620 | 0.49 | -307135.8502 | 141.4349 | 5636.6562 | 93 | 0.72556 | 22.992 | 0 | -1181.505 | -384634.6505 | 6.076 | 6.076 | 0 | 103.3333 | 620 | 0.49 | -258539.2924 | 119.2572 | 4753.0824 | 93 | 0.65248 | 22.992 | 0 | -894.3897 | -667442.3937 | 6.076 | 6.076 | 0 | 103.3333 | 620 | 0.49 | -234000.6743 | 108.0587 | 4306.9257 | 93 | 0.59277 | 22.992 | 0 | -735.429 | -463731.842 | 6.076 | 6.076 | 0 | 103.3333 | 620 | 0.83548 | -221325.2925 | 103.169 | 4112.1182 | 30 | 0.94054 | 22.992 | 0 | -647.2892 | -260618.7879 | 10.36 | 10.36 | 0 | 33.3333 | 620 | 0.8172 | -174894.3484 | 81.9322 | 3266.0327 | 33.3333 | 0.94054 | 22.992 | 0 | -522.9384 | -259980.8941 | 10.1333 | 10.1333 | 0 | 37.037 | 620 | 0.79892 | -55515.1573 | 27.4046 | 1093.6155 | 36.6667 | 0.94054 | 22.992 | 0 | -169.7896 | -289661.816 | 9.9067 | 9.9067 | 0 | 40.7407 | 620 | 0.78065 | -185864.1589 | 86.8438 | 3461.7109 | 40 | 0.94054 | 22.992 | 0 | -581.7647 | -311621.5477 | 9.68 | 9.68 | 0 | 44.4444 | 620 | 2.7285 | -1034988.3625 | 479.3986 | 19101.3465 | 43.3333 | 0.94054 | 22.992 | 0 | -926.8822 | -242370.7282 | 33.8328 | 9.4533 | 0 | 48.1481 | 620 | 0.74409 | -294237.3295 | 136.2066 | 5428.3593 | 46.6667 | 0.94054 | 22.992 | 0 | -966.2289 | -265809.465 | 9.2267 | 9.2267 | 0 | 103.3333 | 620 | 0.72581 | 18209.1417 | -6.4299 | -254.3721 | -254.3721 | -8.4497 | -206.559 | 1 | 61.3019 | -266405.904 | 9 | 29.6973 | 0 | -282.6356 | 620 | 0.70753 | -299513.3841 | 138.5197 | 5520.5147 | 53.3333 | 0.94054 | 22.992 | 0 | -1034.3766 | -261775.0657 | 8.7733 | 8.7733 | 0 | 103.3333 | 620 | 1.5794 | -220462.7817 | 104.7023 | 4173.2051 | 56.6667 | 0.94054 | 22.992 | 0 | -341.0806 | -244818.6348 | 19.5842 | 8.5467 | 0 | 103.3333 | 620 | 0.67097 | 6396.8391 | -1.1813 | -45.2623 | -45.2623 | -1.9488 | -47.64 | 1 | 23.2953 | -245962.8218 | 8.32 | 15.4778 | 0 | -50.2914 | 620
[14 empty] | 624 | 0 | 0 | 0 | 0 | 0 | -0.27366 | 0 | 0 | 0 | #N/A | 1 | 1 | 0 | #N/A | 0 | 12.4 | 1 | 691.0603 | 0 | 624 | 0.90655 | 4307.3932 | 0.38253 | 17.0401 | 17.0401 | -1.1102e-16 | -7.5992e-16 | 0 | 41.4637 | 25873.7304 | 11.2413 | 11.2413 | 1 | 18.9335 | 624 | 0.50022 | 8319.7619 | -2.5011 | -97.8455 | -97.8455 | -3.8401 | -39.914 | 1 | 95.5818 | 12012.6479 | 6.2028 | 19.0535 | 1 | -108.7172 | 624 | 1.2166 | -16907.1643 | 10.8672 | 434.7563 | 93 | 1.649 | 22.992 | 0 | -59.5348 | -19545.6714 | 15.0859 | 6.076 | 0 | 103.3333 | 624 | 0.49 | -25005.599 | 12.6809 | 507.0153 | 93 | 1.3144 | 22.992 | 0 | -174.2622 | -67215.2689 | 6.076 | 6.076 | 0 | 103.3333 | 624 | 2.4976 | -626386.3565 | 292.3296 | 11648.3985 | 93 | 1.0927 | 22.992 | 0 | -711.9457 | -151414.9241 | 30.9706 | 6.076 | 0 | 103.3333 | 624 | 0.49 | -100929.5649 | 47.3298 | 1887.451 | 93 | 0.93499 | 22.992 | 0 | -500.336 | -244771.2815 | 6.076 | 6.076 | 0 | 103.3333 | 624 | 0.49 | -83842.449 | 39.5319 | 1576.7762 | 93 | 0.81707 | 22.992 | 0 | -363.2085 | -324222.2233 | 6.076 | 6.076 | 0 | 103.3333 | 624 | 0.49 | -283228.498 | 130.5244 | 5201.9771 | 93 | 0.72556 | 22.992 | 0 | -1089.537 | -388808.8627 | 6.076 | 6.076 | 0 | 103.3333 | 624 | 0.49 | -231954.3167 | 107.1248 | 4269.7192 | 93 | 0.65248 | 22.992 | 0 | -802.4218 | -670468.1449 | 6.076 | 6.076 | 0 | 103.3333 | 624 | 0.49 | -204738.0752 | 94.7043 | 3774.8785 | 93 | 0.59277 | 22.992 | 0 | -643.461 | -466121.7502 | 6.076 | 6.076 | 0 | 103.3333 | 624 | 0.83548 | -189879.0189 | 88.8181 | 3540.3677 | 30 | 0.94054 | 22.992 | 0 | -555.3213 | -262656.1371 | 10.36 | 10.36 | 0 | 33.3333 | 624 | 0.8172 | -144136.0885 | 67.8953 | 2706.7916 | 33.3333 | 0.94054 | 22.992 | 0 | -430.9704 | -261520.84 | 10.1333 | 10.1333 | 0 | 37.037 | 624 | 0.79892 | -25444.9111 | 13.6816 | 546.8838 | 36.6667 | 0.94054 | 22.992 | 0 | -77.8217 | -289789.1667 | 9.9067 | 9.9067 | 0 | 40.7407 | 624 | 0.78065 | -156481.9263 | 73.4348 | 2927.4885 | 40 | 0.94054 | 22.992 | 0 | -489.7968 | -313396.7988 | 9.68 | 9.68 | 0 | 44.4444 | 624 | 0.76237 | -260495.2088 | 120.8553 | 4816.7527 | 43.3333 | 0.94054 | 22.992 | 0 | -834.9142 | -245526.4492 | 9.4533 | 9.4533 | 0 | 48.1481 | 624 | 0.74409 | -266231.1244 | 123.4256 | 4919.1556 | 46.6667 | 0.94054 | 22.992 | 0 | -874.261 | -269122.5729 | 9.2267 | 9.2267 | 0 | 103.3333 | 624 | 2.3949 | -749745.7211 | 348.3604 | 13880.6986 | 50 | 0.94054 | 22.992 | 0 | -764.9342 | -269281.705 | 29.6973 | 9 | 0 | 103.3333 | 624 | 0.70753 | -272883.2064 | 126.3667 | 5036.3296 | 53.3333 | 0.94054 | 22.992 | 0 | -942.4087 | -265360.7644 | 8.7733 | 8.7733 | 0 | 103.3333 | 624 | 0.68925 | -70269.2771 | 33.8537 | 1350.5535 | 56.6667 | 0.94054 | 22.992 | 0 | -249.1127 | -245631.1496 | 8.5467 | 8.5467 | 0 | 103.3333 | 624 | 1.2482 | -85445.0356 | 42.2273 | 1684.1616 | 60 | 0.94054 | 22.992 | 0 | -167.2645 | -246447.9438 | 15.4778 | 8.32 | 0 | 103.3333 | 624
[14 empty] | 628 | 0 | 0 | 0 | 0 | 0 | -0.27366 | 0 | 0 | 0 | #N/A | 1 | 1 | 0 | #N/A | 0 | 12.4 | 1 | 691.0603 | 0 | 628 | 0.90655 | 4307.3932 | 0.38253 | 17.0401 | 17.0401 | -1.1102e-16 | -7.5992e-16 | 0 | 41.4637 | 26039.5852 | 11.2413 | 11.2413 | 1 | 18.9335 | 628 | 1.5366 | -17132.0486 | 11.7987 | 471.866 | 93 | 2.2121 | 22.992 | 0 | -64.0743 | 11940.2868 | 19.0535 | 6.076 | 1 | 103.3333 | 628 | 0.49 | 3709.6829 | -0.42371 | -15.0808 | -15.0808 | -1.0332 | -14.4063 | 1 | 32.4332 | -19531.1889 | 6.076 | 13.4255 | 0 | -16.7564 | 628 | 0.49 | -11808.7406 | 6.6583 | 267.0724 | 93 | 1.3144 | 22.992 | 0 | -82.2943 | -67360.51 | 6.076 | 6.076 | 0 | 103.3333 | 628 | 0.49 | -107013.6385 | 50.1064 | 1998.0705 | 93 | 1.0927 | 22.992 | 0 | -619.9777 | -153710.8991 | 6.076 | 6.076 | 0 | 103.3333 | 628 | 0.49 | -82377.4596 | 38.8633 | 1550.14 | 93 | 0.93499 | 22.992 | 0 | -408.368 | -246220.8177 | 6.076 | 6.076 | 0 | 103.3333 | 628 | 0.49 | -62612.7202 | 29.8434 | 1190.7811 | 93 | 0.81707 | 22.992 | 0 | -271.2406 | -325123.2497 | 6.076 | 6.076 | 0 | 103.3333 | 628 | 0.49 | -259321.1458 | 119.614 | 4767.2979 | 93 | 0.72556 | 22.992 | 0 | -997.5691 | -392615.2031 | 6.076 | 6.076 | 0 | 103.3333 | 628 | 0.49 | -205369.3411 | 94.9924 | 3786.356 | 93 | 0.65248 | 22.992 | 0 | -710.4538 | -673126.0244 | 6.076 | 6.076 | 0 | 103.3333 | 628 | 0.49 | -175475.4761 | 81.3499 | 3242.8312 | 93 | 0.59277 | 22.992 | 0 | -551.4931 | -468143.7865 | 6.076 | 6.076 | 0 | 103.3333 | 628 | 0.83548 | -158432.7452 | 74.4671 | 2968.6173 | 30 | 0.94054 | 22.992 | 0 | -463.3533 | -264325.6145 | 10.36 | 10.36 | 0 | 33.3333 | 628 | 0.8172 | -113377.8285 | 53.8583 | 2147.5505 | 33.3333 | 0.94054 | 22.992 | 0 | -339.0025 | -262692.9141 | 10.1333 | 10.1333 | 0 | 37.037 | 628 | 0.79892 | 4625.3352 | -0.041364 | 0.15203 | 0.15203 | -0.50746 | -12.4053 | 1 | 14.1463 | -289831.8238 | 9.9067 | 12.3897 | 0 | 0.16892 | 628 | 0.78065 | -127099.6938 | 60.0258 | 2393.2661 | 40 | 0.94054 | 22.992 | 0 | -397.8288 | -314804.1782 | 9.68 | 9.68 | 0 | 44.4444 | 628 | 0.76237 | -231800.99 | 107.7603 | 4295.0396 | 43.3333 | 0.94054 | 22.992 | 0 | -742.9463 | -248314.2984 | 9.4533 | 9.4533 | 0 | 48.1481 | 628 | 0.74409 | -238224.9192 | 110.6446 | 4409.9518 | 46.6667 | 0.94054 | 22.992 | 0 | -782.293 | -272067.809 | 9.2267 | 9.2267 | 0 | 103.3333 | 628 | 0.72581 | -199898.1278 | 93.1063 | 3711.2146 | 50 | 0.94054 | 22.992 | 0 | -672.9663 | -271789.6342 | 9 | 9 | 0 | 103.3333 | 628 | 0.70753 | -246253.0287 | 114.2136 | 4552.1446 | 53.3333 | 0.94054 | 22.992 | 0 | -850.4407 | -268578.5914 | 8.7733 | 8.7733 | 0 | 103.3333 | 628 | 0.68925 | -44327.1131 | 22.0147 | 878.8778 | 56.6667 | 0.94054 | 22.992 | 0 | -157.1447 | -246075.7925 | 8.5467 | 8.5467 | 0 | 103.3333 | 628 | 0.67097 | -20676.217 | 11.1739 | 446.9751 | 60 | 0.94054 | 22.992 | 0 | -75.2965 | -246565.1939 | 8.32 | 8.32 | 0 | 103.3333 | 628
[14 empty] | 632 | 0 | 0 | 0 | 0 | 0 | -0.27366 | 0 | 0 | 0 | #N/A | 1 | 1 | 0 | #N/A | 0 | 12.4 | 1 | 691.0603 | 0 | 632 | 0.90655 | 4307.3932 | 0.38253 | 17.0401 | 17.0401 | -1.1102e-16 | -7.5992e-16 | 0 | 41.4637 | 26205.4401 | 11.2413 | 11.2413 | 1 | 18.9335 | 632 | 0.49 | 2378.3441 | 0.18387 | 9.1254 | 9.1254 | -0.2069 | -2.1505 | 0 | 27.8937 | 12034.6573 | 6.076 | 11.7795 | 1 | 10.1393 | 632 | 1.0827 | -6366.7928 | 5.7101 | 229.2946 | 93 | 1.649 | 22.992 | 0 | -25.1919 | -19448.0205 | 13.4255 | 6.076 | 0 | 103.3333 | 632 | 0.49 | 1388.1178 | 0.63577 | 27.1295 | 27.1295 | 0.4077 | 7.1315 | 0 | 9.6737 | -67264.7629 | 6.076 | 10.5552 | 0 | 30.1439 | 632 | 0.49 | -91139.1567 | 42.8619 | 1709.4436 | 93 | 1.0927 | 22.992 | 0 | -528.0098 | -155639.0023 | 6.076 | 6.076 | 0 | 103.3333 | 632 | 0.49 | -63825.3543 | 30.3968 | 1212.829 | 93 | 0.93499 | 22.992 | 0 | -316.4001 | -247302.482 | 6.076 | 6.076 | 0 | 103.3333 | 632 | 0.49 | -41382.9915 | 20.1549 | 804.786 | 93 | 0.81707 | 22.992 | 0 | -179.2726 | -325656.4042 | 6.076 | 6.076 | 0 | 103.3333 | 632 | 0.49 | -235413.7936 | 108.7036 | 4332.6188 | 93 | 0.72556 | 22.992 | 0 | -905.6011 | -396053.6716 | 6.076 | 6.076 | 0 | 103.3333 | 632 | 0.49 | -178784.3654 | 82.8599 | 3302.9928 | 93 | 0.65248 | 22.992 | 0 | -618.4859 | -675416.032 | 6.076 | 6.076 | 0 | 103.3333 | 632 | 0.49 | -146212.877 | 67.9955 | 2710.7839 | 93 | 0.59277 | 22.992 | 0 | -459.5251 | -469797.9511 | 6.076 | 6.076 | 0 | 103.3333 | 632 | 0.83548 | -126986.4716 | 60.1162 | 2396.8669 | 30 | 0.94054 | 22.992 | 0 | -371.3854 | -265627.22 | 10.36 | 10.36 | 0 | 33.3333 | 632 | 0.8172 | -82619.5686 | 39.8214 | 1588.3095 | 33.3333 | 0.94054 | 22.992 | 0 | -247.0345 | -263497.1163 | 10.1333 | 10.1333 | 0 | 37.037 | 632 | 0.99917 | -14506.1772 | 9.2083 | 368.6626 | 36.6667 | 0.94054 | 22.992 | 0 | -35.4749 | -289789.7873 | 12.3897 | 9.9067 | 0 | 40.7407 | 632 | 0.78065 | -97717.4613 | 46.6168 | 1859.0437 | 40 | 0.94054 | 22.992 | 0 | -305.8609 | -315843.6857 | 9.68 | 9.68 | 0 | 44.4444 | 632 | 0.76237 | -203106.7711 | 94.6653 | 3773.3265 | 43.3333 | 0.94054 | 22.992 | 0 | -650.9783 | -250734.2757 | 9.4533 | 9.4533 | 0 | 48.1481 | 632 | 0.74409 | -210218.7141 | 97.8636 | 3900.7481 | 46.6667 | 0.94054 | 22.992 | 0 | -690.325 | -274645.1733 | 9.2267 | 9.2267 | 0 | 103.3333 | 632 | 0.72581 | -172579.9364 | 80.6393 | 3214.5203 | 50 | 0.94054 | 22.992 | 0 | -580.9983 | -273929.6916 | 9 | 9 | 0 | 103.3333 | 632 | 0.70753 | -219622.851 | 102.0606 | 4067.9595 | 53.3333 | 0.94054 | 22.992 | 0 | -758.4728 | -271428.5465 | 8.7733 | 8.7733 | 0 | 103.3333 | 632 | 0.68925 | -18384.9491 | 10.1756 | 407.2021 | 56.6667 | 0.94054 | 22.992 | 0 | -65.1768 | -246152.5637 | 8.5467 | 8.5467 | 0 | 103.3333 | 632 | 0.67097 | 4577.9332 | -0.35118 | -12.1913 | -12.1913 | -0.90048 | -22.0128 | 1 | 16.6714 | -246674.6108 | 8.32 | 13.229 | 0 | -13.5459 | 632
[14 empty] | 636 | 0 | 0 | 0 | 0 | 0 | -0.27366 | 0 | 0 | 0 | #N/A | 1 | 1 | 0 | #N/A | 0 | 12.4 | 1 | 691.0603 | 0 | 636 | 0.90655 | 4307.3932 | 0.38253 | 17.0401 | 17.0401 | -1.1102e-16 | -7.5992e-16 | 0 | 41.4637 | 26371.2949 | 11.2413 | 11.2413 | 1 | 18.9335 | 636 | 0.94996 | 3188.9276 | 1.0054 | 41.8551 | 41.8551 | 0.73512 | 7.6408 | 0 | 19.2916 | 12172.9501 | 11.7795 | 9.5539 | 1 | 46.5057 | 636 | 0.49 | 7637.8039 | -2.2164 | -86.5012 | -86.5012 | -3.4713 | -48.4002 | 1 | 66.7761 | -19568.1179 | 6.076 | 18.2821 | 0 | -96.1124 | 636 | 0.85123 | 9522.3557 | -2.1407 | -83.4873 | -83.4873 | -3.0413 | -53.1996 | 1 | 38.1999 | -67537.5603 | 10.5552 | 18.0771 | 0 | -92.7636 | 636 | 0.49 | -75264.6748 | 35.6173 | 1420.8166 | 93 | 1.0927 | 22.992 | 0 | -436.0418 | -157199.2338 | 6.076 | 6.076 | 0 | 103.3333 | 636 | 0.49 | -45273.249 | 21.9303 | 875.518 | 93 | 0.93499 | 22.992 | 0 | -224.4321 | -248016.2745 | 6.076 | 6.076 | 0 | 103.3333 | 636 | 0.49 | -20153.2627 | 10.4665 | 418.791 | 93 | 0.81707 | 22.992 | 0 | -87.3047 | -325821.687 | 6.076 | 6.076 | 0 | 103.3333 | 636 | 0.49 | -211506.4414 | 97.7931 | 3897.9397 | 93 | 0.72556 | 22.992 | 0 | -813.6332 | -399124.2683 | 6.076 | 6.076 | 0 | 103.3333 | 636 | 0.49 | -152199.3898 | 70.7275 | 2819.6296 | 93 | 0.65248 | 22.992 | 0 | -526.5179 | -677338.1678 | 6.076 | 6.076 | 0 | 103.3333 | 636 | 0.49 | -116950.2779 | 54.6411 | 2178.7367 | 93 | 0.59277 | 22.992 | 0 | -367.5572 | -471084.2438 | 6.076 | 6.076 | 0 | 103.3333 | 636 | 0.83548 | -95540.1979 | 45.7652 | 1825.1164 | 30 | 0.94054 | 22.992 | 0 | -279.4174 | -266560.9538 | 10.36 | 10.36 | 0 | 33.3333 | 636 | 0.8172 | -51861.3086 | 25.7844 | 1029.0684 | 33.3333 | 0.94054 | 22.992 | 0 | -155.0666 | -263933.4468 | 10.1333 | 10.1333 | 0 | 37.037 | 636 | 0.79892 | 18471.2323 | -6.3601 | -251.5916 | -251.5916 | -8.2215 | -200.9797 | 1 | 56.4931 | -291171.6525 | 9.9067 | 29.5082 | 0 | -279.5462 | 636 | 0.78065 | -68335.2288 | 33.2078 | 1324.8213 | 40 | 0.94054 | 22.992 | 0 | -213.8929 | -316515.3214 | 9.68 | 9.68 | 0 | 44.4444 | 636 | 0.76237 | -174412.5523 | 81.5703 | 3251.6134 | 43.3333 | 0.94054 | 22.992 | 0 | -559.0104 | -252786.3812 | 9.4533 | 9.4533 | 0 | 48.1481 | 636 | 0.74409 | -182212.509 | 85.0826 | 3391.5444 | 46.6667 | 0.94054 | 22.992 | 0 | -598.3571 | -276854.6658 | 9.2267 | 9.2267 | 0 | 103.3333 | 636 | 0.72581 | -145261.745 | 68.1722 | 2717.8259 | 50 | 0.94054 | 22.992 | 0 | -489.0304 | -275701.8772 | 9 | 9 | 0 | 103.3333 | 636 | 0.70753 | -192992.6733 | 89.9076 | 3583.7745 | 53.3333 | 0.94054 | 22.992 | 0 | -666.5048 | -273910.6297 | 8.7733 | 8.7733 | 0 | 103.3333 | 636 | 0.68925 | 7557.2149 | -1.6635 | -64.4736 | -64.4736 | -2.5462 | -62.2434 | 1 | 26.7912 | -246543.3465 | 8.5467 | 16.7842 | 0 | -71.6373 | 636 | 1.0669 | -31165.6494 | 16.9864 | 678.5476 | 60 | 0.94054 | 22.992 | 0 | -71.3799 | -246776.1946 | 13.229 | 8.32 | 0 | 103.3333 | 636
[14 empty] | 640 | 0 | 0 | 0 | 0 | 0 | -0.27366 | 0 | 0 | 0 | #N/A | 1 | 1 | 0 | #N/A | 0 | 12.4 | 1 | 691.0603 | 0 | 640 | 0.90655 | 4307.3932 | 0.38253 | 17.0401 | 17.0401 | -1.1102e-16 | -7.5992e-16 | 0 | 41.4637 | 26537.1498 | 11.2413 | 11.2413 | 1 | 18.9335 | 640 | 0.77047 | 6684.0058 | -1.0546 | -40.2147 | -40.2147 | -1.753 | -18.2205 | 1 | 49.8548 | 12226.6053 | 9.5539 | 15.1346 | 1 | -44.683 | 640 | 1.4744 | -43647.5207 | 23.7382 | 947.5454 | 93 | 1.649 | 22.992 | 0 | -126.8248 | -19891.4811 | 18.2821 | 6.076 | 0 | 103.3333 | 640 | 1.4578 | -74539.5202 | 37.7934 | 1507.5124 | 93 | 1.3144 | 22.992 | 0 | -174.5986 | -68052.0187 | 18.0771 | 6.076 | 0 | 103.3333 | 640 | 0.49 | -59390.193 | 28.3728 | 1132.1897 | 93 | 1.0927 | 22.992 | 0 | -344.0739 | -158391.5934 | 6.076 | 6.076 | 0 | 103.3333 | 640 | 0.49 | -26721.1437 | 13.4638 | 538.207 | 93 | 0.93499 | 22.992 | 0 | -132.4642 | -248362.1952 | 6.076 | 6.076 | 0 | 103.3333 | 640 | 0.49 | 1076.466 | 0.778 | 32.7959 | 32.7959 | 0.60113 | 16.9156 | 0 | 4.6633 | -325667.7091 | 6.076 | 10.1699 | 0 | 36.4399 | 640 | 0.49 | -187599.0892 | 86.8827 | 3463.2605 | 93 | 0.72556 | 22.992 | 0 | -721.6652 | -401826.9933 | 6.076 | 6.076 | 0 | 103.3333 | 640 | 0.49 | -125614.4142 | 58.5951 | 2336.2664 | 93 | 0.65248 | 22.992 | 0 | -434.55 | -678892.4318 | 6.076 | 6.076 | 0 | 103.3333 | 640 | 0.49 | -87687.6789 | 41.2867 | 1646.6894 | 93 | 0.59277 | 22.992 | 0 | -275.5892 | -472002.6647 | 6.076 | 6.076 | 0 | 103.3333 | 640 | 0.83548 | -64093.9242 | 31.4143 | 1253.366 | 30 | 0.94054 | 22.992 | 0 | -187.4495 | -267126.8157 | 10.36 | 10.36 | 0 | 33.3333 | 640 | 0.8172 | -21103.0487 | 11.7475 | 469.8273 | 33.3333 | 0.94054 | 22.992 | 0 | -63.0986 | -264001.9054 | 10.1333 | 10.1333 | 0 | 37.037 | 640 | 2.3797 | -727920.6246 | 338.3607 | 13482.305 | 36.6667 | 0.94054 | 22.992 | 0 | -747.4257 | -293977.4193 | 29.5082 | 9.9067 | 0 | 40.7407 | 640 | 0.78065 | -38952.9962 | 19.7989 | 790.5989 | 40 | 0.94054 | 22.992 | 0 | -121.925 | -316819.0853 | 9.68 | 9.68 | 0 | 44.4444 | 640 | 0.76237 | -145718.3335 | 68.4753 | 2729.9004 | 43.3333 | 0.94054 | 22.992 | 0 | -467.0424 | -254470.6149 | 9.4533 | 9.4533 | 0 | 48.1481 | 640 | 0.74409 | -154206.3039 | 72.3016 | 2882.3407 | 46.6667 | 0.94054 | 22.992 | 0 | -506.3891 | -278696.2864 | 9.2267 | 9.2267 | 0 | 103.3333 | 640 | 0.72581 | -117943.5536 | 55.7052 | 2221.1315 | 50 | 0.94054 | 22.992 | 0 | -397.0624 | -277106.191 | 9 | 9 | 0 | 103.3333 | 640 | 0.70753 | -166362.4956 | 77.7545 | 3099.5894 | 53.3333 | 0.94054 | 22.992 | 0 | -574.5368 | -276024.8412 | 8.7733 | 8.7733 | 0 | 103.3333 | 640 | 1.3536 | -123078.9248 | 59.6749 | 2379.2865 | 56.6667 | 0.94054 | 22.992 | 0 | -222.1826 | -247248.1409 | 16.7842 | 8.5467 | 0 | 103.3333 | 640 | 0.67097 | 5653.4195 | -0.84199 | -31.7456 | -31.7456 | -1.5203 | -37.1657 | 1 | 20.588 | -246991.168 | 8.32 | 14.5587 | 0 | -35.2729 | 640
[14 empty] | 644 | 0 | 0 | 0 | 0 | 0 | -0.27366 | 0 | 0 | 0 | #N/A | 1 | 1 | 0 | #N/A | 0 | 12.4 | 1 | 691.0603 | 0 | 644 | 0.90655 | 4307.3932 | 0.38253 | 17.0401 | 17.0401 | -1.1102e-16 | -7.5992e-16 | 0 | 41.4637 | 26703.0046 | 11.2413 | 11.2413 | 1 | 18.9335 | 644 | 1.2205 | -4890.616 | 5.3935 | 216.6792 | 93 | 2.2121 | 22.992 | 0 | -23.0272 | 12318.4323 | 15.1346 | 6.076 | 1 | 103.3333 | 644 | 0.49 | -3986.9017 | 3.0887 | 124.8571 | 93 | 1.649 | 22.992 | 0 | -34.8568 | -19846.9725 | 6.076 | 6.076 | 0 | 103.3333 | 644 | 0.49 | -11857.0075 | 6.6804 | 267.95 | 93 | 1.3144 | 22.992 | 0 | -82.6306 | -68198.6053 | 6.076 | 6.076 | 0 | 103.3333 | 644 | 0.49 | -43515.7111 | 21.1282 | 843.5627 | 93 | 1.0927 | 22.992 | 0 | -252.1059 | -159216.0811 | 6.076 | 6.076 | 0 | 103.3333 | 644 | 0.49 | -8169.0384 | 4.9973 | 200.896 | 93 | 0.93499 | 22.992 | 0 | -40.4962 | -248340.2441 | 6.076 | 6.076 | 0 | 103.3333 | 644 | 0.82015 | 27944.626 | -10.6285 | -421.6445 | -421.6445 | -13.3716 | -376.2717 | 1 | 72.3256 | -328388.5798 | 10.1699 | 41.0718 | 0 | -468.4939 | 644 | 0.49 | -163691.737 | 75.9722 | 3028.5814 | 93 | 0.72556 | 22.992 | 0 | -629.6973 | -404161.8464 | 6.076 | 6.076 | 0 | 103.3333 | 644 | 0.49 | -99029.4385 | 46.4627 | 1852.9032 | 93 | 0.65248 | 22.992 | 0 | -342.582 | -680078.824 | 6.076 | 6.076 | 0 | 103.3333 | 644 | 0.49 | -58425.0798 | 27.9323 | 1114.6422 | 93 | 0.59277 | 22.992 | 0 | -183.6212 | -472553.2138 | 6.076 | 6.076 | 0 | 103.3333 | 644 | 0.83548 | -32647.6506 | 17.0634 | 681.6156 | 30 | 0.94054 | 22.992 | 0 | -95.4815 | -267324.8058 | 10.36 | 10.36 | 0 | 33.3333 | 644 | 0.8172 | 9655.2112 | -2.2895 | -89.4138 | -89.4138 | -3.2407 | -79.2202 | 1 | 28.8693 | -264520.19 | 10.1333 | 18.4801 | 0 | -99.3487 | 644 | 0.79892 | -214311.3386 | 99.8734 | 3980.8188 | 36.6667 | 0.94054 | 22.992 | 0 | -655.4577 | -296415.3143 | 9.9067 | 9.9067 | 0 | 40.7407 | 644 | 0.78065 | -9570.7637 | 6.3899 | 256.3765 | 40 | 0.94054 | 22.992 | 0 | -29.957 | -316754.9774 | 9.68 | 9.68 | 0 | 44.4444 | 644 | 0.76237 | -117024.1147 | 55.3803 | 2208.1873 | 43.3333 | 0.94054 | 22.992 | 0 | -375.0744 | -255786.9768 | 9.4533 | 9.4533 | 0 | 48.1481 | 644 | 0.74409 | -126200.0988 | 59.5206 | 2373.1369 | 46.6667 | 0.94054 | 22.992 | 0 | -414.4212 | -280170.0353 | 9.2267 | 9.2267 | 0 | 103.3333 | 644 | 0.72581 | -90625.3622 | 43.2382 | 1724.4371 | 50 | 0.94054 | 22.992 | 0 | -305.0945 | -278142.633 | 9 | 9 | 0 | 103.3333 | 644 | 0.70753 | -139732.318 | 65.6015 | 2615.4044 | 53.3333 | 0.94054 | 22.992 | 0 | -482.5689 | -277771.1809 | 8.7733 | 8.7733 | 0 | 103.3333 | 644 | 0.68925 | -36730.7255 | 18.5479 | 740.7617 | 56.6667 | 0.94054 | 22.992 | 0 | -130.2146 | -247585.0636 | 8.5467 | 8.5467 | 0 | 103.3333 | 644 | 1.1741 | -61540.1994 | 31.126 | 1241.8787 | 60 | 0.94054 | 22.992 | 0 | -128.0747 | -247319.5309 | 14.5587 | 8.32 | 0 | 103.3333 | 644
[14 empty] | 648 | 0 | 0 | 0 | 0 | 0 | -0.27366 | 0 | 0 | 0 | #N/A | 1 | 1 | 0 | #N/A | 0 | 12.4 | 1 | 691.0603 | 0 | 648 | 0.90655 | 4307.3932 | 0.38253 | 17.0401 | 17.0401 | -1.1102e-16 | -7.5992e-16 | 0 | 41.4637 | 26868.8595 | 11.2413 | 11.2413 | 1 | 18.9335 | 648 | 0.49 | 5878.204 | -1.4133 | -54.5084 | -54.5084 | -2.3791 | -24.7287 | 1 | 68.9407 | 12396.3657 | 6.076 | 16.1066 | 1 | -60.5649 | 648 | 0.49 | 6532.3333 | -1.7119 | -66.4017 | -66.4017 | -2.7851 | -38.8335 | 1 | 57.1111 | -19929.1958 | 6.076 | 16.9153 | 0 | -73.7797 | 648 | 0.49 | 1339.8509 | 0.6578 | 28.0071 | 28.0071 | 0.43766 | 7.6556 | 0 | 9.3373 | -68100.0115 | 6.076 | 10.4955 | 0 | 31.119 | 648 | 0.49 | -27641.2293 | 13.8837 | 554.9358 | 93 | 1.0927 | 22.992 | 0 | -160.138 | -159672.6971 | 6.076 | 6.076 | 0 | 103.3333 | 648 | 0.49 | 10383.0669 | -3.4692 | -136.415 | -136.415 | -5.1752 | -127.26 | 1 | 51.4718 | -249152.4369 | 6.076 | 21.6762 | 0 | -151.5723 | 648 | 3.3122 | -2235671.0395 | 1028.8587 | 40992.1879 | 93 | 0.81707 | 22.992 | 0 | -1432.761 | -333935.688 | 41.0718 | 6.076 | 0 | 103.3333 | 648 | 0.49 | -139784.3848 | 65.0618 | 2593.9023 | 93 | 0.72556 | 22.992 | 0 | -537.7293 | -406128.8277 | 6.076 | 6.076 | 0 | 103.3333 | 648 | 0.49 | -72444.4629 | 34.3303 | 1369.5401 | 93 | 0.65248 | 22.992 | 0 | -250.6141 | -680897.3444 | 6.076 | 6.076 | 0 | 103.3333 | 648 | 0.49 | -29162.4807 | 14.578 | 582.5949 | 93 | 0.59277 | 22.992 | 0 | -91.6533 | -472735.8911 | 6.076 | 6.076 | 0 | 103.3333 | 648 | 0.83548 | -1201.3769 | 2.7124 | 109.8652 | 30 | 0.82359 | 20.1331 | 0 | -3.5136 | -267177.7953 | 10.36 | 10.36 | 0 | 33.3333 | 648 | 1.4903 | -175666.1782 | 84.0281 | 3349.533 | 33.3333 | 0.94054 | 22.992 | 0 | -288.0116 | -265488.3006 | 18.4801 | 10.1333 | 0 | 37.037 | 648 | 0.79892 | -184241.0924 | 86.1504 | 3434.0871 | 36.6667 | 0.94054 | 22.992 | 0 | -563.4898 | -298485.3375 | 9.9067 | 9.9067 | 0 | 40.7407 | 648 | 0.78065 | 19811.4688 | -7.0191 | -277.8459 | -277.8459 | -9.0623 | -221.5334 | 1 | 62.011 | -318279.2005 | 9.68 | 31.2935 | 0 | -308.7177 | 648 | 0.76237 | -88329.8959 | 42.2853 | 1686.4742 | 43.3333 | 0.94054 | 22.992 | 0 | -283.1065 | -256735.4669 | 9.4533 | 9.4533 | 0 | 48.1481 | 648 | 0.74409 | -98193.8937 | 46.7395 | 1863.9332 | 46.6667 | 0.94054 | 22.992 | 0 | -322.4532 | -281275.9123 | 9.2267 | 9.2267 | 0 | 103.3333 | 648 | 0.72581 | -63307.1708 | 30.7712 | 1227.7427 | 50 | 0.94054 | 22.992 | 0 | -213.1265 | -278811.2031 | 9 | 9 | 0 | 103.3333 | 648 | 0.70753 | -113102.1403 | 53.4484 | 2131.2193 | 53.3333 | 0.94054 | 22.992 | 0 | -390.6009 | -279149.6487 | 8.7733 | 8.7733 | 0 | 103.3333 | 648 | 0.68925 | -10788.5615 | 6.7089 | 269.086 | 56.6667 | 0.94054 | 22.992 | 0 | -38.2467 | -247554.1145 | 8.5467 | 8.5467 | 0 | 103.3333 | 648 | 0.67097 | -9914.8202 | 6.2628 | 251.3133 | 60 | 0.94054 | 22.992 | 0 | -36.1068 | -247280.0221 | 8.32 | 8.32 | 0 | 103.3333 | 648
[14 empty] | 652 | 0 | 0 | 0 | 0 | 0 | -0.27366 | 0 | 0 | 0 | #N/A | 1 | 1 | 0 | #N/A | 0 | 12.4 | 1 | 691.0603 | 0 | 652 | 0.90655 | 4307.3932 | 0.38253 | 17.0401 | 17.0401 | -1.1102e-16 | -7.5992e-16 | 0 | 41.4637 | 27034.7143 | 11.2413 | 11.2413 | 1 | 18.9335 | 652 | 1.2989 | -6774.849 | 6.4564 | 259.0273 | 93 | 2.2121 | 22.992 | 0 | -29.974 | 12460.4054 | 16.1066 | 6.076 | 1 | 103.3333 | 652 | 1.3641 | -31276.7866 | 17.8071 | 711.2479 | 93 | 1.649 | 22.992 | 0 | -98.2228 | -20138.151 | 16.9153 | 6.076 | 0 | 103.3333 | 652 | 0.84641 | 9904.7011 | -2.3277 | -90.9357 | -90.9357 | -3.2698 | -57.1956 | 1 | 39.9596 | -68397.7378 | 10.4955 | 18.5836 | 0 | -101.0396 | 652 | 0.49 | -11766.7474 | 6.6392 | 266.3089 | 93 | 1.0927 | 22.992 | 0 | -68.17 | -159761.4413 | 6.076 | 6.076 | 0 | 103.3333 | 652 | 1.7481 | -329289.8138 | 154.804 | 6169.2896 | 93 | 0.93499 | 22.992 | 0 | -457.5681 | -250798.7736 | 21.6762 | 6.076 | 0 | 103.3333 | 652 | 0.49 | -309506.43 | 142.5167 | 5679.7576 | 93 | 0.81707 | 22.992 | 0 | -1340.7931 | -339114.9243 | 6.076 | 6.076 | 0 | 103.3333 | 652 | 0.49 | -115877.0326 | 54.1513 | 2159.2231 | 93 | 0.72556 | 22.992 | 0 | -445.7613 | -407727.9372 | 6.076 | 6.076 | 0 | 103.3333 | 652 | 0.49 | -45859.4873 | 22.1979 | 886.1769 | 93 | 0.65248 | 22.992 | 0 | -158.6461 | -681347.993 | 6.076 | 6.076 | 0 | 103.3333 | 652 | 0.49 | 100.1184 | 1.2236 | 50.5477 | 50.5477 | 0.59277 | 22.992 | 0 | 0.31466 | -472550.6965 | 6.076 | 8.9628 | 0 | 56.1641 | 652 | 0.83548 | 26334.7792 | -9.8541 | -390.7922 | -390.7922 | -12.3917 | -302.9237 | 1 | 77.0188 | -269293.1091 | 10.36 | 38.9739 | 0 | -434.2136 | 652 | 0.8172 | -65565.9031 | 32.0387 | 1278.2428 | 33.3333 | 0.94054 | 22.992 | 0 | -196.0437 | -266088.5393 | 10.1333 | 10.1333 | 0 | 37.037 | 652 | 0.79892 | -154170.8462 | 72.4274 | 2887.3553 | 36.6667 | 0.94054 | 22.992 | 0 | -471.5218 | -300187.4888 | 9.9067 | 9.9067 | 0 | 40.7407 | 652 | 2.5237 | -851175.5522 | 394.9827 | 15738.162 | 40 | 0.94054 | 22.992 | 0 | -824.1225 | -321391.7544 | 31.2935 | 9.68 | 0 | 44.4444 | 652 | 0.76237 | -59635.6771 | 29.1903 | 1164.7612 | 43.3333 | 0.94054 | 22.992 | 0 | -191.1385 | -257316.0851 | 9.4533 | 9.4533 | 0 | 48.1481 | 652 | 0.74409 | -70187.6886 | 33.9585 | 1354.7295 | 46.6667 | 0.94054 | 22.992 | 0 | -230.4853 | -282013.9175 | 9.2267 | 9.2267 | 0 | 103.3333 | 652 | 0.72581 | -35988.9794 | 18.3041 | 731.0483 | 50 | 0.94054 | 22.992 | 0 | -121.1586 | -279111.9015 | 9 | 9 | 0 | 103.3333 | 652 | 0.70753 | -86471.9626 | 41.2954 | 1647.0343 | 53.3333 | 0.94054 | 22.992 | 0 | -298.633 | -280160.2447 | 8.7733 | 8.7733 | 0 | 103.3333 | 652 | 0.68925 | 15153.6025 | -5.1302 | -202.5897 | -202.5897 | -6.9002 | -168.6803 | 1 | 53.7213 | -248688.6719 | 8.5467 | 26.1761 | 0 | -225.0997 | 652 | 0.67097 | 15339.33 | -5.2623 | -207.853 | -207.853 | -7.1028 | -173.6334 | 1 | 55.8612 | -248445.6445 | 8.32 | 26.534 | 0 | -230.9478 | 652
[14 empty] | 656 | 0 | 0 | 0 | 0 | 0 | -0.27366 | 0 | 0 | 0 | #N/A | 1 | 1 | 0 | #N/A | 0 | 12.4 | 1 | 691.0603 | 0 | 656 | 0.90655 | 4307.3932 | 0.38253 | 17.0401 | 17.0401 | -1.1102e-16 | -7.5992e-16 | 0 | 41.4637 | 27200.5691 | 11.2413 | 11.2413 | 1 | 18.9335 | 656 | 0.49 | 5285.8859 | -1.143 | -43.739 | -43.739 | -2.0115 | -20.9076 | 1 | 61.9939 | 12541.1206 | 6.076 | 15.3743 | 1 | -48.5989 | 656 | 0.49 | -715.4214 | 1.5957 | 65.3757 | 65.3757 | 1.649 | 22.992 | 0 | -6.2548 | -19979.2343 | 6.076 | 7.9545 | 0 | 72.6396 | 656 | 1.4987 | -82870.7017 | 41.7012 | 1663.2038 | 93 | 1.3144 | 22.992 | 0 | -188.8227 | -68969.0928 | 18.5836 | 6.076 | 0 | 103.3333 | 656 | 0.49 | 4107.7345 | -0.60536 | -22.3181 | -22.3181 | -1.2803 | -26.9388 | 1 | 23.7979 | -159881.7597 | 6.076 | 13.9176 | 0 | -24.7979 | 656 | 0.49 | -73750.182 | 34.9262 | 1393.2804 | 93 | 0.93499 | 22.992 | 0 | -365.6002 | -252077.2384 | 6.076 | 6.076 | 0 | 103.3333 | 656 | 0.49 | -288276.7013 | 132.8283 | 5293.7626 | 93 | 0.81707 | 22.992 | 0 | -1248.8251 | -343926.2888 | 6.076 | 6.076 | 0 | 103.3333 | 656 | 0.49 | -91969.6805 | 43.2409 | 1724.544 | 93 | 0.72556 | 22.992 | 0 | -353.7934 | -408959.1749 | 6.076 | 6.076 | 0 | 103.3333 | 656 | 0.49 | -19274.5116 | 10.0654 | 402.8137 | 93 | 0.65248 | 22.992 | 0 | -66.6782 | -681430.7697 | 6.076 | 6.076 | 0 | 103.3333 | 656 | 0.7228 | 43313.1917 | -17.8943 | -711.1193 | -711.1193 | -22.7187 | -881.1905 | 1 | 92.2826 | -479231.0904 | 8.9628 | 60.7561 | 0 | -790.1325 | 656 | 3.1431 | -1459547.5435 | 674.2259 | 26863.3913 | 30 | 0.94054 | 22.992 | 0 | -1134.6758 | -273647.8763 | 38.9739 | 10.36 | 0 | 33.3333 | 656 | 0.8172 | -34807.6431 | 18.0018 | 719.0017 | 33.3333 | 0.94054 | 22.992 | 0 | -104.0757 | -266320.9062 | 10.1333 | 10.1333 | 0 | 37.037 | 656 | 0.79892 | -124100.5999 | 58.7045 | 2340.6236 | 36.6667 | 0.94054 | 22.992 | 0 | -379.5539 | -301521.7684 | 9.9067 | 9.9067 | 0 | 40.7407 | 656 | 0.78065 | -233911.1985 | 108.7707 | 4335.2935 | 40 | 0.94054 | 22.992 | 0 | -732.1545 | -324136.4366 | 9.68 | 9.68 | 0 | 44.4444 | 656 | 0.76237 | -30941.4582 | 16.0953 | 643.0481 | 43.3333 | 0.94054 | 22.992 | 0 | -99.1706 | -257528.8316 | 9.4533 | 9.4533 | 0 | 48.1481 | 656 | 0.74409 | -42181.4835 | 21.1775 | 845.5257 | 46.6667 | 0.94054 | 22.992 | 0 | -138.5173 | -282384.0509 | 9.2267 | 9.2267 | 0 | 103.3333 | 656 | 0.72581 | -8670.788 | 5.8371 | 234.3539 | 50 | 0.94054 | 22.992 | 0 | -29.1906 | -279044.728 | 9 | 9 | 0 | 103.3333 | 656 | 0.70753 | -59841.7849 | 29.1423 | 1162.8492 | 53.3333 | 0.94054 | 22.992 | 0 | -206.665 | -280802.969 | 8.7733 | 8.7733 | 0 | 103.3333 | 656 | 2.111 | -536499.6488 | 250.307 | 9974.1918 | 56.6667 | 0.94054 | 22.992 | 0 | -621 | -250988.7358 | 26.1761 | 8.5467 | 0 | 103.3333 | 656 | 2.1398 | -559311.6914 | 260.7924 | 10391.9349 | 60 | 0.94054 | 22.992 | 0 | -638.6724 | -250816.3982 | 26.534 | 8.32 | 0 | 103.3333 | 656
[14 empty] | 660 | 0 | 0 | 0 | 0 | 0 | -0.27366 | 0 | 0 | 0 | #N/A | 1 | 1 | 0 | #N/A | 0 | 12.4 | 1 | 691.0603 | 0 | 660 | 0.90655 | 4307.3932 | 0.38253 | 17.0401 | 17.0401 | -1.1102e-16 | -7.5992e-16 | 0 | 41.4637 | 27366.424 | 11.2413 | 11.2413 | 1 | 18.9335 | 660 | 1.2399 | -4667.9721 | 5.3419 | 214.6257 | 93 | 2.2121 | 22.992 | 0 | -21.6363 | 12638.5112 | 15.3743 | 6.076 | 1 | 103.3333 | 660 | 0.64149 | 12834.7587 | -4.1957 | -165.3577 | -165.3577 | -5.8065 | -80.9598 | 1 | 85.7131 | -20284.0601 | 7.9545 | 23.6443 | 0 | -183.7307 | 660 | 0.49 | -13898.0902 | 7.6118 | 305.0605 | 93 | 1.3144 | 22.992 | 0 | -96.8548 | -69172.5761 | 6.076 | 6.076 | 0 | 103.3333 | 660 | 1.1224 | -33194.6665 | 18.0562 | 721.17 | 93 | 1.0927 | 22.992 | 0 | -83.9572 | -160033.6525 | 13.9176 | 6.076 | 0 | 103.3333 | 660 | 0.49 | -55198.0767 | 26.4597 | 1055.9694 | 93 | 0.93499 | 22.992 | 0 | -273.6322 | -252987.8315 | 6.076 | 6.076 | 0 | 103.3333 | 660 | 0.49 | -267046.9726 | 123.1398 | 4907.7675 | 93 | 0.81707 | 22.992 | 0 | -1156.8572 | -348369.7815 | 6.076 | 6.076 | 0 | 103.3333 | 660 | 0.49 | -68062.3283 | 32.3304 | 1289.8649 | 93 | 0.72556 | 22.992 | 0 | -261.8254 | -409822.5407 | 6.076 | 6.076 | 0 | 103.3333 | 660 | 0.49 | 7310.464 | -2.067 | -80.5495 | -80.5495 | -3.2681 | -115.1613 | 1 | 25.2898 | -682250.9009 | 6.076 | 17.8774 | 0 | -89.4995 | 660 | 4.8997 | -10920852.5049 | 4996.5717 | 199068.4023 | 93 | 0.59277 | 22.992 | 0 | -3432.4795 | -492777.0727 | 60.7561 | 6.076 | 0 | 103.3333 | 660 | 0.83548 | -356529.3593 | 164.8712 | 6570.3739 | 30 | 0.94054 | 22.992 | 0 | -1042.7078 | -277634.7717 | 10.36 | 10.36 | 0 | 33.3333 | 660 | 0.8172 | -4049.3832 | 3.9648 | 159.7606 | 33.3333 | 0.94054 | 22.992 | 0 | -12.1078 | -266185.4014 | 10.1333 | 10.1333 | 0 | 37.037 | 660 | 0.79892 | -94030.3537 | 44.9815 | 1793.8918 | 36.6667 | 0.94054 | 22.992 | 0 | -287.5859 | -302488.1761 | 9.9067 | 9.9067 | 0 | 40.7407 | 660 | 0.78065 | -204528.966 | 95.3617 | 3801.0711 | 40 | 0.94054 | 22.992 | 0 | -640.1866 | -326513.2469 | 9.68 | 9.68 | 0 | 44.4444 | 660 | 0.76237 | -2247.2394 | 3.0003 | 121.335 | 43.3333 | 0.94054 | 22.992 | 0 | -7.2026 | -257373.7062 | 9.4533 | 9.4533 | 0 | 48.1481 | 660 | 0.74409 | -14175.2784 | 8.3965 | 336.322 | 46.6667 | 0.94054 | 22.992 | 0 | -46.5494 | -282386.3125 | 9.2267 | 9.2267 | 0 | 103.3333 | 660 | 0.72581 | 18647.4034 | -6.6299 | -262.3405 | -262.3405 | -8.6983 | -212.6367 | 1 | 62.7773 | -280494.7123 | 9 | 30.2392 | 0 | -291.4894 | 660 | 0.70753 | -33211.6072 | 16.9893 | 678.6642 | 53.3333 | 0.94054 | 22.992 | 0 | -114.6971 | -281077.8214 | 8.7733 | 8.7733 | 0 | 103.3333 | 660 | 0.68925 | -149228.4482 | 69.8878 | 2786.1748 | 56.6667 | 0.94054 | 22.992 | 0 | -529.032 | -252920.9279 | 8.5467 | 8.5467 | 0 | 103.3333 | 660 | 0.67097 | -150123.5579 | 70.249 | 2800.5631 | 60 | 0.94054 | 22.992 | 0 | -546.7045 | -252819.2801 | 8.32 | 8.32 | 0 | 103.3333 | 660
[14 empty] | 664 | 0 | 0 | 0 | 0 | 0 | -0.27366 | 0 | 0 | 0 | #N/A | 1 | 1 | 0 | #N/A | 0 | 12.4 | 1 | 691.0603 | 0 | 664 | 0.90655 | 4307.3932 | 0.38253 | 17.0401 | 17.0401 | -1.1102e-16 | -7.5992e-16 | 0 | 41.4637 | 27532.2788 | 11.2413 | 11.2413 | 1 | 18.9335 | 664 | 0.49 | 5996.8001 | -1.4675 | -56.6647 | -56.6647 | -2.4528 | -25.4938 | 1 | 70.3316 | 12715.8876 | 6.076 | 16.2532 | 1 | -62.9608 | 664 | 1.9068 | -105989.6766 | 53.3091 | 2125.6668 | 93 | 1.649 | 22.992 | 0 | -238.126 | -21052.6283 | 23.6443 | 6.076 | 0 | 103.3333 | 664 | 0.49 | -701.2318 | 1.5893 | 65.1177 | 65.1177 | 1.3144 | 22.992 | 0 | -4.8868 | -69008.1875 | 6.076 | 7.972 | 0 | 72.353 | 664 | 0.49 | 1382.7329 | 0.63823 | 27.2274 | 27.2274 | 0.41104 | 8.6489 | 0 | 8.0108 | -159932.4185 | 6.076 | 10.5485 | 0 | 30.2527 | 664 | 0.49 | -36645.9714 | 17.9931 | 718.6584 | 93 | 0.93499 | 22.992 | 0 | -181.6643 | -253530.5527 | 6.076 | 6.076 | 0 | 103.3333 | 664 | 0.49 | -245817.2438 | 113.4513 | 4521.7724 | 93 | 0.81707 | 22.992 | 0 | -1064.8892 | -352445.4024 | 6.076 | 6.076 | 0 | 103.3333 | 664 | 0.49 | -44154.9761 | 21.42 | 855.1857 | 93 | 0.72556 | 22.992 | 0 | -169.8575 | -410318.0348 | 6.076 | 6.076 | 0 | 103.3333 | 664 | 1.4417 | -370279.3093 | 172.7165 | 6882.9369 | 93 | 0.65248 | 22.992 | 0 | -435.3554 | -683808.3864 | 17.8774 | 6.076 | 0 | 103.3333 | 664 | 0.49 | -1062892.538 | 486.3348 | 19377.6869 | 93 | 0.59277 | 22.992 | 0 | -3340.5116 | -505955.1831 | 6.076 | 6.076 | 0 | 103.3333 | 664 | 0.83548 | -325083.0856 | 150.5203 | 5998.6235 | 30 | 0.94054 | 22.992 | 0 | -950.7399 | -281253.7953 | 10.36 | 10.36 | 0 | 33.3333 | 664 | 0.8172 | 26708.8768 | -10.0721 | -399.4805 | -399.4805 | -12.7034 | -310.5432 | 1 | 79.8602 | -268350.3061 | 10.1333 | 39.5647 | 0 | -443.8672 | 664 | 0.79892 | -63960.1074 | 31.2585 | 1247.1601 | 36.6667 | 0.94054 | 22.992 | 0 | -195.618 | -303086.7121 | 9.9067 | 9.9067 | 0 | 40.7407 | 664 | 0.78065 | -175146.7335 | 81.9527 | 3266.8486 | 40 | 0.94054 | 22.992 | 0 | -548.2186 | -328522.1855 | 9.68 | 9.68 | 0 | 44.4444 | 664 | 0.76237 | 26446.9794 | -10.0947 | -400.378 | -400.378 | -12.8876 | -315.0448 | 1 | 84.7653 | -259555.003 | 9.4533 | 39.6257 | 0 | -444.8645 | 664 | 0.74409 | 13830.9267 | -4.3845 | -172.8817 | -172.8817 | -5.881 | -143.7645 | 1 | 45.4186 | -283354.7543 | 9.2267 | 24.156 | 0 | -192.0908 | 664 | 2.4386 | -786215.6539 | 365.1171 | 14548.2979 | 50 | 0.94054 | 22.992 | 0 | -787.7695 | -283461.8544 | 30.2392 | 9 | 0 | 103.3333 | 664 | 0.70753 | -6581.4295 | 4.8362 | 194.4791 | 53.3333 | 0.94054 | 22.992 | 0 | -22.7291 | -280984.8019 | 8.7733 | 8.7733 | 0 | 103.3333 | 664 | 0.68925 | -123286.2842 | 58.0487 | 2314.4991 | 56.6667 | 0.94054 | 22.992 | 0 | -437.064 | -254485.2482 | 8.5467 | 8.5467 | 0 | 103.3333 | 664 | 0.67097 | -124869.4077 | 58.7239 | 2341.3967 | 60 | 0.94054 | 22.992 | 0 | -454.7365 | -254454.2902 | 8.32 | 8.32 | 0 | 103.3333 | 664
[14 empty] | 668 | 0 | 0 | 0 | 0 | 0 | -0.27366 | 0 | 0 | 0 | #N/A | 1 | 1 | 0 | #N/A | 0 | 12.4 | 1 | 691.0603 | 0 | 668 | 0.90655 | 4307.3932 | 0.38253 | 17.0401 | 17.0401 | -1.1102e-16 | -7.5992e-16 | 0 | 41.4637 | 27698.1337 | 11.2413 | 11.2413 | 1 | 18.9335 | 668 | 1.3107 | -7217.2864 | 6.6889 | 268.292 | 93 | 2.2121 | 22.992 | 0 | -31.6435 | 12773.2497 | 16.2532 | 6.076 | 1 | 103.3333 | 668 | 0.49 | -16717.4654 | 8.8985 | 356.3219 | 93 | 1.649 | 22.992 | 0 | -146.1581 | -21453.3247 | 6.076 | 6.076 | 0 | 103.3333 | 668 | 0.6429 | 16394.8513 | -5.8167 | -229.9406 | -229.9406 | -7.8698 | -137.6595 | 1 | 87.0811 | -69761.1391 | 7.972 | 28.036 | 0 | -255.4896 | 668 | 0.85069 | 12767.6265 | -3.6231 | -142.5476 | -142.5476 | -4.8314 | -101.6601 | 1 | 42.6062 | -160575.2749 | 10.5485 | 22.0932 | 0 | -158.3862 | 668 | 0.49 | -18093.8661 | 9.5266 | 381.3474 | 93 | 0.93499 | 22.992 | 0 | -89.6963 | -253705.4022 | 6.076 | 6.076 | 0 | 103.3333 | 668 | 0.49 | -224587.5151 | 103.7628 | 4135.7774 | 93 | 0.81707 | 22.992 | 0 | -972.9212 | -356153.1515 | 6.076 | 6.076 | 0 | 103.3333 | 668 | 0.49 | -20247.6239 | 10.5095 | 420.5066 | 93 | 0.72556 | 22.992 | 0 | -77.8895 | -410445.657 | 6.076 | 6.076 | 0 | 103.3333 | 668 | 0.49 | -99262.2463 | 46.5689 | 1857.1361 | 93 | 0.65248 | 22.992 | 0 | -343.3874 | -684998.0001 | 6.076 | 6.076 | 0 | 103.3333 | 668 | 0.49 | -1033629.9389 | 472.9804 | 18845.6396 | 93 | 0.59277 | 22.992 | 0 | -3248.5436 | -518765.4218 | 6.076 | 6.076 | 0 | 103.3333 | 668 | 0.83548 | -293636.812 | 136.1693 | 5426.8731 | 30 | 0.94054 | 22.992 | 0 | -858.7719 | -284504.947 | 10.36 | 10.36 | 0 | 33.3333 | 668 | 3.1907 | -1517761.041 | 700.9159 | 27926.7355 | 33.3333 | 0.94054 | 22.992 | 0 | -1162.3126 | -272815.6204 | 39.5647 | 10.1333 | 0 | 37.037 | 668 | 0.79892 | -33889.8612 | 17.5356 | 700.4283 | 36.6667 | 0.94054 | 22.992 | 0 | -103.65 | -303317.3762 | 9.9067 | 9.9067 | 0 | 40.7407 | 668 | 0.78065 | -145764.5009 | 68.5437 | 2732.6262 | 40 | 0.94054 | 22.992 | 0 | -456.2507 | -330163.2522 | 9.68 | 9.68 | 0 | 44.4444 | 668 | 3.1956 | -1537236.4859 | 709.8165 | 28281.3424 | 43.3333 | 0.94054 | 22.992 | 0 | -1175.4137 | -264072.7219 | 39.6257 | 9.4533 | 0 | 48.1481 | 668 | 1.9481 | -422257.6331 | 197.7491 | 7880.2514 | 46.6667 | 0.94054 | 22.992 | 0 | -529.6395 | -285289.3764 | 24.156 | 9.2267 | 0 | 103.3333 | 668 | 0.72581 | -206681.1233 | 96.2018 | 3834.5418 | 50 | 0.94054 | 22.992 | 0 | -695.8016 | -286061.1247 | 9 | 9 | 0 | 103.3333 | 668 | 0.70753 | 20048.7482 | -7.3168 | -289.7059 | -289.7059 | -9.5981 | -234.6321 | 1 | 69.2388 | -282584.9038 | 8.7733 | 32.1 | 0 | -321.8955 | 668 | 0.68925 | -97344.1203 | 46.2097 | 1842.8234 | 56.6667 | 0.94054 | 22.992 | 0 | -345.0961 | -255681.6967 | 8.5467 | 8.5467 | 0 | 103.3333 | 668 | 0.67097 | -99615.2574 | 47.1988 | 1882.2304 | 60 | 0.94054 | 22.992 | 0 | -362.7685 | -255721.4285 | 8.32 | 8.32 | 0 | 103.3333 | 668
[14 empty] | 672 | 0 | 0 | 0 | 0 | 0 | -0.27366 | 0 | 0 | 0 | #N/A | 1 | 1 | 0 | #N/A | 0 | 12.4 | 1 | 691.0603 | 0 | 672 | 0.90655 | 4307.3932 | 0.38253 | 17.0401 | 17.0401 | -1.1102e-16 | -7.5992e-16 | 0 | 41.4637 | 27863.9885 | 11.2413 | 11.2413 | 1 | 18.9335 | 672 | 0.49 | 5143.5442 | -1.0781 | -41.151 | -41.151 | -1.9232 | -19.9893 | 1 | 60.3245 | 12854.6334 | 6.076 | 15.1983 | 1 | -45.7233 | 672 | 0.49 | -6198.2304 | 4.0979 | 165.0631 | 93 | 1.649 | 22.992 | 0 | -54.1901 | -21486.1492 | 6.076 | 6.076 | 0 | 103.3333 | 672 | 2.261 | -306926.7964 | 145.9269 | 5815.6188 | 93 | 1.3144 | 22.992 | 0 | -463.5569 | -71431.431 | 28.036 | 6.076 | 0 | 103.3333 | 672 | 1.7817 | -228479.3965 | 108.8849 | 4339.8436 | 93 | 1.0927 | 22.992 | 0 | -364.0344 | -161847.4765 | 22.0932 | 6.076 | 0 | 103.3333 | 672 | 0.49 | 458.2392 | 1.0601 | 44.0364 | 44.0364 | 0.93499 | 22.992 | 0 | 2.2716 | -253512.3798 | 6.076 | 9.4055 | 0 | 48.9293 | 672 | 0.49 | -203357.7863 | 94.0744 | 3749.7823 | 93 | 0.81707 | 22.992 | 0 | -880.9533 | -359493.0288 | 6.076 | 6.076 | 0 | 103.3333 | 672 | 0.49 | 3659.7283 | -0.40091 | -14.1725 | -14.1725 | -1.0022 | -31.759 | 1 | 14.0784 | -410643.4151 | 6.076 | 13.3637 | 0 | -15.7472 | 672 | 0.49 | -72677.2706 | 34.4365 | 1373.7729 | 93 | 0.65248 | 22.992 | 0 | -251.4194 | -685819.7419 | 6.076 | 6.076 | 0 | 103.3333 | 672 | 0.49 | -1004367.3398 | 459.626 | 18313.5924 | 93 | 0.59277 | 22.992 | 0 | -3156.5757 | -531207.7886 | 6.076 | 6.076 | 0 | 103.3333 | 672 | 0.83548 | -262190.5383 | 121.8184 | 4855.1226 | 30 | 0.94054 | 22.992 | 0 | -766.804 | -287388.227 | 10.36 | 10.36 | 0 | 33.3333 | 672 | 0.8172 | -357971.8398 | 165.4822 | 6594.7144 | 33.3333 | 0.94054 | 22.992 | 0 | -1070.3446 | -276913.0629 | 10.1333 | 10.1333 | 0 | 37.037 | 672 | 0.79892 | -3819.615 | 3.8126 | 153.6966 | 36.6667 | 0.94054 | 22.992 | 0 | -11.6821 | -303180.1685 | 9.9067 | 9.9067 | 0 | 40.7407 | 672 | 0.78065 | -116382.2684 | 55.1348 | 2198.4038 | 40 | 0.94054 | 22.992 | 0 | -364.2827 | -331436.4471 | 9.68 | 9.68 | 0 | 44.4444 | 672 | 0.76237 | -338037.6345 | 156.2429 | 6226.6149 | 43.3333 | 0.94054 | 22.992 | 0 | -1083.4458 | -268222.569 | 9.4533 | 9.4533 | 0 | 48.1481 | 672 | 0.74409 | -133280.3239 | 62.7517 | 2501.8683 | 46.6667 | 0.94054 | 22.992 | 0 | -437.6715 | -286856.1266 | 9.2267 | 9.2267 | 0 | 103.3333 | 672 | 0.72581 | -179362.9319 | 83.7348 | 3337.8474 | 50 | 0.94054 | 22.992 | 0 | -603.8336 | -288292.5232 | 9 | 9 | 0 | 103.3333 | 672 | 2.5887 | -920963.7732 | 427 | 17013.7507 | 53.3333 | 0.94054 | 22.992 | 0 | -869.2898 | -285878.127 | 32.1 | 8.7733 | 0 | 103.3333 | 672 | 0.68925 | -71401.9563 | 34.3706 | 1371.1477 | 56.6667 | 0.94054 | 22.992 | 0 | -253.1281 | -256510.2733 | 8.5467 | 8.5467 | 0 | 103.3333 | 672 | 0.67097 | -74361.1071 | 35.6737 | 1423.064 | 60 | 0.94054 | 22.992 | 0 | -270.8006 | -256620.695 | 8.32 | 8.32 | 0 | 103.3333 | 672
[14 empty] | 676 | 0 | 0 | 0 | 0 | 0 | -0.27366 | 0 | 0 | 0 | #N/A | 1 | 1 | 0 | #N/A | 0 | 12.4 | 1 | 691.0603 | 0 | 676 | 0.90655 | 4307.3932 | 0.38253 | 17.0401 | 17.0401 | -1.1102e-16 | -7.5992e-16 | 0 | 41.4637 | 28029.8434 | 11.2413 | 11.2413 | 1 | 18.9335 | 676 | 1.2257 | -4187.2014 | 5.0858 | 204.4197 | 93 | 2.2121 | 22.992 | 0 | -19.6326 | 12960.0387 | 15.1983 | 6.076 | 1 | 103.3333 | 676 | 0.49 | 4321.0045 | -0.70269 | -26.1957 | -26.1957 | -1.4126 | -19.6966 | 1 | 37.7778 | -21492.6109 | 6.076 | 14.1813 | 0 | -29.1064 | 676 | 0.49 | -53320.8259 | 25.6029 | 1021.8376 | 93 | 1.3144 | 22.992 | 0 | -371.589 | -72733.851 | 6.076 | 6.076 | 0 | 103.3333 | 676 | 0.49 | -46961.0708 | 22.7006 | 906.2057 | 93 | 1.0927 | 22.992 | 0 | -272.0664 | -162751.8063 | 6.076 | 6.076 | 0 | 103.3333 | 676 | 0.75851 | 29427.6324 | -11.4649 | -454.9696 | -454.9696 | -14.5884 | -358.7355 | 1 | 94.2396 | -256005.3055 | 9.4055 | 43.3379 | 0 | -505.5218 | 676 | 0.49 | -182128.0576 | 84.3859 | 3363.7872 | 93 | 0.81707 | 22.992 | 0 | -788.9853 | -362465.0342 | 6.076 | 6.076 | 0 | 103.3333 | 676 | 1.0777 | -64583.2644 | 32.2651 | 1287.2619 | 93 | 0.72556 | 22.992 | 0 | -112.9575 | -410911.3092 | 13.3637 | 6.076 | 0 | 103.3333 | 676 | 0.49 | -46092.295 | 22.3041 | 890.4097 | 93 | 0.65248 | 22.992 | 0 | -159.4515 | -686273.612 | 6.076 | 6.076 | 0 | 103.3333 | 676 | 0.49 | -975104.7408 | 446.2716 | 17781.5451 | 93 | 0.59277 | 22.992 | 0 | -3064.6077 | -543282.2837 | 6.076 | 6.076 | 0 | 103.3333 | 676 | 0.83548 | -230744.2647 | 107.4675 | 4283.3722 | 30 | 0.94054 | 22.992 | 0 | -674.836 | -289903.6351 | 10.36 | 10.36 | 0 | 33.3333 | 676 | 0.8172 | -327213.5799 | 151.4452 | 6035.4733 | 33.3333 | 0.94054 | 22.992 | 0 | -978.3766 | -280642.6336 | 10.1333 | 10.1333 | 0 | 37.037 | 676 | 0.79892 | 26250.6313 | -9.9104 | -393.0352 | -393.0352 | -12.5557 | -306.9313 | 1 | 80.2859 | -305314.4756 | 9.9067 | 39.1264 | 0 | -436.7057 | 676 | 0.78065 | -87000.0359 | 41.7258 | 1664.1814 | 40 | 0.94054 | 22.992 | 0 | -272.3147 | -332341.7702 | 9.68 | 9.68 | 0 | 44.4444 | 676 | 0.76237 | -309343.4157 | 143.1479 | 5704.9019 | 43.3333 | 0.94054 | 22.992 | 0 | -991.4778 | -272004.5443 | 9.4533 | 9.4533 | 0 | 48.1481 | 676 | 0.74409 | -105274.1188 | 49.9707 | 1992.6646 | 46.6667 | 0.94054 | 22.992 | 0 | -345.7036 | -288055.005 | 9.2267 | 9.2267 | 0 | 103.3333 | 676 | 0.72581 | -152044.7405 | 71.2678 | 2841.1531 | 50 | 0.94054 | 22.992 | 0 | -511.8656 | -290156.0499 | 9 | 9 | 0 | 103.3333 | 676 | 0.70753 | -225080.7733 | 104.5514 | 4167.1945 | 53.3333 | 0.94054 | 22.992 | 0 | -777.3218 | -288803.4784 | 8.7733 | 8.7733 | 0 | 103.3333 | 676 | 0.68925 | -45459.7923 | 22.5316 | 899.472 | 56.6667 | 0.94054 | 22.992 | 0 | -161.1602 | -256970.9782 | 8.5467 | 8.5467 | 0 | 103.3333 | 676 | 0.67097 | -49106.9569 | 24.1487 | 963.8976 | 60 | 0.94054 | 22.992 | 0 | -178.8326 | -257152.0896 | 8.32 | 8.32 | 0 | 103.3333 | 676
[14 empty] | 680 | 0 | 0 | 0 | 0 | 0 | -0.27366 | 0 | 0 | 0 | #N/A | 1 | 1 | 0 | #N/A | 0 | 12.4 | 1 | 691.0603 | 0 | 680 | 0.90655 | 4307.3932 | 0.38253 | 17.0401 | 17.0401 | -1.1102e-16 | -7.5992e-16 | 0 | 41.4637 | 28195.6982 | 11.2413 | 11.2413 | 1 | 18.9335 | 680 | 0.49 | 6167.642 | -1.5454 | -59.7709 | -59.7709 | -2.5588 | -26.5959 | 1 | 72.3353 | 13036.6127 | 6.076 | 16.4644 | 1 | -66.4122 | 680 | 1.1437 | -10947.6833 | 7.9586 | 318.8739 | 93 | 1.649 | 22.992 | 0 | -41.0087 | -21472.7099 | 14.1813 | 6.076 | 0 | 103.3333 | 680 | 0.49 | -40123.9675 | 19.5804 | 781.8947 | 93 | 1.3144 | 22.992 | 0 | -279.621 | -73668.3992 | 6.076 | 6.076 | 0 | 103.3333 | 680 | 0.49 | -31086.589 | 15.456 | 617.5787 | 93 | 1.0927 | 22.992 | 0 | -180.0985 | -163288.2643 | 6.076 | 6.076 | 0 | 103.3333 | 680 | 3.495 | -1929032.3652 | 889.3934 | 35435.7992 | 93 | 0.93499 | 22.992 | 0 | -1340.7024 | -261184.1794 | 43.3379 | 6.076 | 0 | 103.3333 | 680 | 0.49 | -160898.3288 | 74.6974 | 2977.7922 | 93 | 0.81707 | 22.992 | 0 | -697.0174 | -365069.1678 | 6.076 | 6.076 | 0 | 103.3333 | 680 | 0.49 | -5456.2974 | 3.7593 | 151.5734 | 93 | 0.72556 | 22.992 | 0 | -20.9895 | -410811.3315 | 6.076 | 6.076 | 0 | 103.3333 | 680 | 0.49 | -19507.3193 | 10.1717 | 407.0465 | 93 | 0.65248 | 22.992 | 0 | -67.4835 | -686359.6102 | 6.076 | 6.076 | 0 | 103.3333 | 680 | 0.49 | -945842.1417 | 432.9172 | 17249.4978 | 93 | 0.59277 | 22.992 | 0 | -2972.6398 | -554988.9069 | 6.076 | 6.076 | 0 | 103.3333 | 680 | 0.83548 | -199297.991 | 93.1165 | 3711.6218 | 30 | 0.94054 | 22.992 | 0 | -582.8681 | -292051.1714 | 10.36 | 10.36 | 0 | 33.3333 | 680 | 0.8172 | -296455.3199 | 137.4082 | 5476.2322 | 33.3333 | 0.94054 | 22.992 | 0 | -886.4087 | -284004.3325 | 10.1333 | 10.1333 | 0 | 37.037 | 680 | 3.1554 | -1481741.6426 | 684.3864 | 27268.1897 | 36.6667 | 0.94054 | 22.992 | 0 | -1147.4394 | -309720.2974 | 39.1264 | 9.9067 | 0 | 40.7407 | 680 | 0.78065 | -57617.8034 | 28.3168 | 1129.959 | 40 | 0.94054 | 22.992 | 0 | -180.3468 | -332879.2214 | 9.68 | 9.68 | 0 | 44.4444 | 680 | 0.76237 | -280649.1969 | 130.0529 | 5183.1888 | 43.3333 | 0.94054 | 22.992 | 0 | -899.5098 | -275418.6478 | 9.4533 | 9.4533 | 0 | 48.1481 | 680 | 0.74409 | -77267.9137 | 37.1897 | 1483.4608 | 46.6667 | 0.94054 | 22.992 | 0 | -253.7356 | -288886.0116 | 9.2267 | 9.2267 | 0 | 103.3333 | 680 | 0.72581 | -124726.5491 | 58.8007 | 2344.4587 | 50 | 0.94054 | 22.992 | 0 | -419.8977 | -291651.7047 | 9 | 9 | 0 | 103.3333 | 680 | 0.70753 | -198450.5956 | 92.3984 | 3683.0094 | 53.3333 | 0.94054 | 22.992 | 0 | -685.3539 | -291360.9579 | 8.7733 | 8.7733 | 0 | 103.3333 | 680 | 0.68925 | -19517.6283 | 10.6925 | 427.7963 | 56.6667 | 0.94054 | 22.992 | 0 | -69.1922 | -257063.8112 | 8.5467 | 8.5467 | 0 | 103.3333 | 680 | 0.67097 | -23852.8066 | 12.6236 | 504.7313 | 60 | 0.94054 | 22.992 | 0 | -86.8647 | -257315.6125 | 8.32 | 8.32 | 0 | 103.3333 | 680
[14 empty] | 684 | 0 | 0 | 0 | 0 | 0 | -0.27366 | 0 | 0 | 0 | #N/A | 1 | 1 | 0 | #N/A | 0 | 12.4 | 1 | 691.0603 | 0 | 684 | 0.90655 | 4307.3932 | 0.38253 | 17.0401 | 17.0401 | -1.1102e-16 | -7.5992e-16 | 0 | 41.4637 | 28361.5531 | 11.2413 | 11.2413 | 1 | 18.9335 | 684 | 1.3278 | -7866.7102 | 7.0294 | 281.8576 | 93 | 2.2121 | 22.992 | 0 | -34.0483 | 13084.3554 | 16.4644 | 6.076 | 1 | 103.3333 | 684 | 0.49 | 5828.686 | -1.3907 | -53.6081 | -53.6081 | -2.3484 | -32.7441 | 1 | 50.9592 | -21530.8257 | 6.076 | 16.0454 | 0 | -59.5646 | 684 | 0.49 | -26927.1091 | 13.5578 | 541.9518 | 93 | 1.3144 | 22.992 | 0 | -187.6531 | -74235.0757 | 6.076 | 6.076 | 0 | 103.3333 | 684 | 0.49 | -15212.1071 | 8.2115 | 328.9518 | 93 | 1.0927 | 22.992 | 0 | -88.1305 | -163456.8505 | 6.076 | 6.076 | 0 | 103.3333 | 684 | 0.49 | -251899.1992 | 116.2269 | 4632.3534 | 93 | 0.93499 | 22.992 | 0 | -1248.7345 | -265995.1815 | 6.076 | 6.076 | 0 | 103.3333 | 684 | 0.49 | -139668.6001 | 65.0089 | 2591.7971 | 93 | 0.81707 | 22.992 | 0 | -605.0494 | -367305.4297 | 6.076 | 6.076 | 0 | 103.3333 | 684 | 0.49 | 18451.0548 | -7.1511 | -283.1057 | -283.1057 | -10.1827 | -322.6775 | 1 | 70.9784 | -413108.8375 | 6.076 | 31.6512 | 0 | -314.5619 | 684 | 0.49 | 7077.6563 | -1.9607 | -76.3167 | -76.3167 | -3.1236 | -110.0695 | 1 | 24.4844 | -687142.2289 | 6.076 | 17.5895 | 0 | -84.7963 | 684 | 0.49 | -916579.5426 | 419.5628 | 16717.4506 | 93 | 0.59277 | 22.992 | 0 | -2880.6718 | -566327.6583 | 6.076 | 6.076 | 0 | 103.3333 | 684 | 0.83548 | -167851.7173 | 78.7656 | 3139.8713 | 30 | 0.94054 | 22.992 | 0 | -490.9001 | -293830.8359 | 10.36 | 10.36 | 0 | 33.3333 | 684 | 0.8172 | -265697.06 | 123.3713 | 4916.9911 | 33.3333 | 0.94054 | 22.992 | 0 | -794.4407 | -286998.1595 | 10.1333 | 10.1333 | 0 | 37.037 | 684 | 0.79892 | -345101.5978 | 159.5613 | 6358.8235 | 36.6667 | 0.94054 | 22.992 | 0 | -1055.4715 | -313758.2475 | 9.9067 | 9.9067 | 0 | 40.7407 | 684 | 0.78065 | -28235.5708 | 14.9078 | 595.7366 | 40 | 0.94054 | 22.992 | 0 | -88.3788 | -333048.8009 | 9.68 | 9.68 | 0 | 44.4444 | 684 | 0.76237 | -251954.9781 | 116.9579 | 4661.4757 | 43.3333 | 0.94054 | 22.992 | 0 | -807.5419 | -278464.8794 | 9.4533 | 9.4533 | 0 | 48.1481 | 684 | 0.74409 | -49261.7086 | 24.4087 | 974.2571 | 46.6667 | 0.94054 | 22.992 | 0 | -161.7677 | -289349.1463 | 9.2267 | 9.2267 | 0 | 103.3333 | 684 | 0.72581 | -97408.3577 | 46.3337 | 1847.7643 | 50 | 0.94054 | 22.992 | 0 | -327.9297 | -292779.4878 | 9 | 9 | 0 | 103.3333 | 684 | 0.70753 | -171820.4179 | 80.2453 | 3198.8244 | 53.3333 | 0.94054 | 22.992 | 0 | -593.3859 | -293550.5656 | 8.7733 | 8.7733 | 0 | 103.3333 | 684 | 0.68925 | 6424.5357 | -1.1466 | -43.8794 | -43.8794 | -1.897 | -46.3729 | 1 | 22.7757 | -257343.6916 | 8.5467 | 15.3838 | 0 | -48.7549 | 684 | 0.67097 | 1401.3437 | 1.0985 | 45.5649 | 45.5649 | 0.93035 | 22.7431 | 0 | 5.1033 | -257113.2547 | 8.32 | 9.3016 | 0 | 50.6277 | 684
[14 empty] | 688 | 0 | 0 | 0 | 0 | 0 | -0.27366 | 0 | 0 | 0 | #N/A | 1 | 1 | 0 | #N/A | 0 | 12.4 | 1 | 691.0603 | 0 | 688 | 0.90655 | 4307.3932 | 0.38253 | 17.0401 | 17.0401 | -1.1102e-16 | -7.5992e-16 | 0 | 41.4637 | 28527.4079 | 11.2413 | 11.2413 | 1 | 18.9335 | 688 | 0.49 | 4938.4957 | -0.98449 | -37.4228 | -37.4228 | -1.7959 | -18.6665 | 1 | 57.9196 | 13166.7021 | 6.076 | 14.9448 | 1 | -41.5809 | 688 | 1.294 | -24169.206 | 14.3818 | 574.7788 | 93 | 1.649 | 22.992 | 0 | -80.0172 | -21666.9586 | 16.0454 | 6.076 | 0 | 103.3333 | 688 | 0.49 | -13730.2507 | 7.5352 | 302.0089 | 93 | 1.3144 | 22.992 | 0 | -95.6851 | -74433.8802 | 6.076 | 6.076 | 0 | 103.3333 | 688 | 0.49 | 662.3747 | 0.96697 | 40.3248 | 40.3248 | 0.85814 | 18.0565 | 0 | 3.8374 | -163297.0489 | 6.076 | 9.6579 | 0 | 44.8054 | 688 | 0.49 | -233347.0939 | 107.7604 | 4295.0424 | 93 | 0.93499 | 22.992 | 0 | -1156.7665 | -270438.3117 | 6.076 | 6.076 | 0 | 103.3333 | 688 | 0.49 | -118438.8713 | 55.3205 | 2205.802 | 93 | 0.81707 | 22.992 | 0 | -513.0815 | -369173.8197 | 6.076 | 6.076 | 0 | 103.3333 | 688 | 2.5525 | -1651700.9871 | 760.3881 | 30296.1466 | 93 | 0.72556 | 22.992 | 0 | -1219.7314 | -417803.8272 | 31.6512 | 6.076 | 0 | 103.3333 | 688 | 1.4185 | -347947.9273 | 162.4652 | 6474.5163 | 93 | 0.65248 | 22.992 | 0 | -415.7938 | -688621.4681 | 17.5895 | 6.076 | 0 | 103.3333 | 688 | 0.49 | -887316.9435 | 406.2084 | 16185.4033 | 93 | 0.59277 | 22.992 | 0 | -2788.7039 | -577298.5379 | 6.076 | 6.076 | 0 | 103.3333 | 688 | 0.83548 | -136405.4437 | 64.4147 | 2568.1209 | 30 | 0.94054 | 22.992 | 0 | -398.9321 | -295242.6286 | 10.36 | 10.36 | 0 | 33.3333 | 688 | 0.8172 | -234938.8 | 109.3343 | 4357.75 | 33.3333 | 0.94054 | 22.992 | 0 | -702.4728 | -289624.1148 | 10.1333 | 10.1333 | 0 | 37.037 | 688 | 0.79892 | -315031.3516 | 145.8383 | 5812.0918 | 36.6667 | 0.94054 | 22.992 | 0 | -963.5035 | -317428.3258 | 9.9067 | 9.9067 | 0 | 40.7407 | 688 | 0.78065 | 1146.6617 | 1.4988 | 61.5142 | 40 | 0.84056 | 20.5481 | 0 | 3.5891 | -332870.0595 | 9.68 | 9.68 | 0 | 44.4444 | 688 | 0.76237 | -223260.7593 | 103.8629 | 4139.7627 | 43.3333 | 0.94054 | 22.992 | 0 | -715.5739 | -281143.2393 | 9.4533 | 9.4533 | 0 | 48.1481 | 688 | 0.74409 | -21255.5035 | 11.6277 | 465.0534 | 46.6667 | 0.94054 | 22.992 | 0 | -69.7997 | -289444.4093 | 9.2267 | 9.2267 | 0 | 103.3333 | 688 | 0.72581 | -70090.1663 | 33.8667 | 1351.0699 | 50 | 0.94054 | 22.992 | 0 | -235.9618 | -293539.399 | 9 | 9 | 0 | 103.3333 | 688 | 0.70753 | -145190.2402 | 68.0923 | 2714.6393 | 53.3333 | 0.94054 | 22.992 | 0 | -501.418 | -295372.3015 | 8.7733 | 8.7733 | 0 | 103.3333 | 688 | 1.2406 | -82616.4491 | 40.9168 | 1631.9502 | 56.6667 | 0.94054 | 22.992 | 0 | -162.7159 | -257810.6192 | 15.3838 | 8.5467 | 0 | 103.3333 | 688 | 0.75013 | 29494.6427 | -11.5172 | -457.053 | -457.053 | -14.6828 | -358.9296 | 1 | 96.0756 | -259600.3888 | 9.3016 | 43.4796 | 0 | -507.8367 | 688
[14 empty] | 692 | 0 | 0 | 0 | 0 | 0 | -0.27366 | 0 | 0 | 0 | #N/A | 1 | 1 | 0 | #N/A | 0 | 12.4 | 1 | 691.0603 | 0 | 692 | 0.90655 | 4307.3932 | 0.38253 | 17.0401 | 17.0401 | -1.1102e-16 | -7.5992e-16 | 0 | 41.4637 | 28693.2628 | 11.2413 | 11.2413 | 1 | 18.9335 | 692 | 1.2052 | -3512.0303 | 4.7247 | 190.034 | 93 | 2.2121 | 22.992 | 0 | -16.7463 | 13283.6529 | 14.9448 | 6.076 | 1 | 103.3333 | 692 | 0.49 | 1366.9209 | 0.64544 | 27.5149 | 27.5149 | 0.42085 | 5.868 | 0 | 11.9508 | -21572.2115 | 6.076 | 10.529 | 0 | 30.5721 | 692 | 0.49 | -533.3923 | 1.5127 | 62.066 | 62.066 | 1.3144 | 22.992 | 0 | -3.7172 | -74264.813 | 6.076 | 8.1795 | 0 | 68.9623 | 692 | 0.77886 | 20869.1238 | -7.5064 | -297.2599 | -297.2599 | -9.6636 | -203.3347 | 1 | 76.0634 | -164619.4729 | 9.6579 | 32.6137 | 0 | -330.2887 | 692 | 0.49 | -214794.9886 | 99.2939 | 3957.7314 | 93 | 0.93499 | 22.992 | 0 | -1064.7986 | -274513.5702 | 6.076 | 6.076 | 0 | 103.3333 | 692 | 0.49 | -97209.1426 | 45.632 | 1819.807 | 93 | 0.81707 | 22.992 | 0 | -421.1135 | -370674.3379 | 6.076 | 6.076 | 0 | 103.3333 | 692 | 0.49 | -293165.5744 | 135.0594 | 5382.6512 | 93 | 0.72556 | 22.992 | 0 | -1127.7634 | -422130.9451 | 6.076 | 6.076 | 0 | 103.3333 | 692 | 0.49 | -93607.6196 | 43.9884 | 1754.3247 | 93 | 0.65248 | 22.992 | 0 | -323.8258 | -689732.8354 | 6.076 | 6.076 | 0 | 103.3333 | 692 | 0.49 | -858054.3444 | 392.8541 | 15653.3561 | 93 | 0.59277 | 22.992 | 0 | -2696.7359 | -587901.5456 | 6.076 | 6.076 | 0 | 103.3333 | 692 | 0.83548 | -104959.17 | 50.0637 | 1996.3705 | 30 | 0.94054 | 22.992 | 0 | -306.9642 | -296286.5495 | 10.36 | 10.36 | 0 | 33.3333 | 692 | 0.8172 | -204180.5401 | 95.2974 | 3798.5089 | 33.3333 | 0.94054 | 22.992 | 0 | -610.5048 | -291882.1982 | 10.1333 | 10.1333 | 0 | 37.037 | 692 | 0.79892 | -284961.1054 | 132.1154 | 5265.36 | 36.6667 | 0.94054 | 22.992 | 0 | -871.5356 | -320730.5322 | 9.9067 | 9.9067 | 0 | 40.7407 | 692 | 0.78065 | 27405.7961 | -10.4849 | -415.9246 | -415.9246 | -13.3113 | -325.4025 | 1 | 85.7816 | -335130.1529 | 9.68 | 40.6829 | 0 | -462.1385 | 692 | 0.76237 | -194566.5404 | 90.7679 | 3618.0496 | 43.3333 | 0.94054 | 22.992 | 0 | -623.606 | -283453.7273 | 9.4533 | 9.4533 | 0 | 48.1481 | 692 | 0.74409 | 6750.7016 | -1.1534 | -44.1504 | -44.1504 | -1.8838 | -46.0499 | 1 | 22.1682 | -289724.1351 | 9.2267 | 15.4022 | 0 | -49.0559 | 692 | 0.72581 | -42771.9749 | 21.3996 | 854.3755 | 50 | 0.94054 | 22.992 | 0 | -143.9938 | -293931.4384 | 9 | 9 | 0 | 103.3333 | 692 | 0.70753 | -118560.0625 | 55.9392 | 2230.4543 | 53.3333 | 0.94054 | 22.992 | 0 | -409.45 | -296826.1656 | 8.7733 | 8.7733 | 0 | 103.3333 | 692 | 0.68925 | -19956.459 | 10.8928 | 435.775 | 56.6667 | 0.94054 | 22.992 | 0 | -70.7479 | -257909.6751 | 8.5467 | 8.5467 | 0 | 103.3333 | 692 | 3.5064 | -1922416.4589 | 886.4037 | 35316.689 | 60 | 0.94054 | 22.992 | 0 | -1339.6427 | -264775.0235 | 43.4796 | 8.32 | 0 | 103.3333 | 692
[14 empty] | 696 | 0 | 0 | 0 | 0 | 0 | -0.27366 | 0 | 0 | 0 | #N/A | 1 | 1 | 0 | #N/A | 0 | 12.4 | 1 | 691.0603 | 0 | 696 | 0.90655 | 4307.3932 | 0.38253 | 17.0401 | 17.0401 | -1.1102e-16 | -7.5992e-16 | 0 | 41.4637 | 28859.1176 | 11.2413 | 11.2413 | 1 | 18.9335 | 696 | 0.49 | 6413.746 | -1.6577 | -64.2456 | -64.2456 | -2.7115 | -28.1836 | 1 | 75.2217 | 13359.071 | 6.076 | 16.7687 | 1 | -71.384 | 696 | 0.84911 | 7021.0013 | -1.0047 | -38.2262 | -38.2262 | -1.6704 | -23.2899 | 1 | 35.4228 | -21616.8393 | 10.529 | 14.9994 | 0 | -42.4736 | 696 | 0.65964 | 17047.5539 | -6.0712 | -240.0809 | -240.0809 | -8.1519 | -142.594 | 1 | 88.2508 | -75052.5622 | 8.1795 | 28.7255 | 0 | -266.7566 | 696 | 2.6301 | -683084.9542 | 318.548 | 12692.9563 | 93 | 1.0927 | 22.992 | 0 | -737.2754 | -167384.6388 | 32.6137 | 6.076 | 0 | 103.3333 | 696 | 0.49 | -196242.8833 | 90.8274 | 3620.4204 | 93 | 0.93499 | 22.992 | 0 | -972.8306 | -278220.9568 | 6.076 | 6.076 | 0 | 103.3333 | 696 | 0.49 | -75979.4138 | 35.9435 | 1433.8119 | 93 | 0.81707 | 22.992 | 0 | -329.1456 | -371806.9842 | 6.076 | 6.076 | 0 | 103.3333 | 696 | 0.49 | -269258.2222 | 124.1489 | 4947.972 | 93 | 0.72556 | 22.992 | 0 | -1035.7955 | -426090.1912 | 6.076 | 6.076 | 0 | 103.3333 | 696 | 0.49 | -67022.6439 | 31.856 | 1270.9615 | 93 | 0.65248 | 22.992 | 0 | -231.8579 | -690476.3309 | 6.076 | 6.076 | 0 | 103.3333 | 696 | 0.49 | -828791.7453 | 379.4997 | 15121.3088 | 93 | 0.59277 | 22.992 | 0 | -2604.768 | -598136.6816 | 6.076 | 6.076 | 0 | 103.3333 | 696 | 0.83548 | -73512.8964 | 35.7128 | 1424.6201 | 30 | 0.94054 | 22.992 | 0 | -214.9962 | -296962.5985 | 10.36 | 10.36 | 0 | 33.3333 | 696 | 0.8172 | -173422.2802 | 81.2604 | 3239.2679 | 33.3333 | 0.94054 | 22.992 | 0 | -518.5369 | -293772.4098 | 10.1333 | 10.1333 | 0 | 37.037 | 696 | 0.79892 | -254890.8591 | 118.3924 | 4718.6283 | 36.6667 | 0.94054 | 22.992 | 0 | -779.5676 | -323664.8668 | 9.9067 | 9.9067 | 0 | 40.7407 | 696 | 3.2809 | -1632513.5355 | 753.5183 | 30022.4508 | 40 | 0.94054 | 22.992 | 0 | -1215.8283 | -339809.5302 | 40.6829 | 9.68 | 0 | 44.4444 | 696 | 0.76237 | -165872.3216 | 77.6729 | 3096.3365 | 43.3333 | 0.94054 | 22.992 | 0 | -531.638 | -285396.3435 | 9.4533 | 9.4533 | 0 | 48.1481 | 696 | 1.2421 | -82367.3141 | 40.8069 | 1627.5738 | 46.6667 | 0.94054 | 22.992 | 0 | -162.0312 | -290188.3239 | 15.4022 | 9.2267 | 0 | 103.3333 | 696 | 0.72581 | -15453.7835 | 8.9326 | 357.6811 | 50 | 0.94054 | 22.992 | 0 | -52.0259 | -293955.606 | 9 | 9 | 0 | 103.3333 | 696 | 0.70753 | -91929.8848 | 43.7862 | 1746.2692 | 53.3333 | 0.94054 | 22.992 | 0 | -317.482 | -297912.1579 | 8.7733 | 8.7733 | 0 | 103.3333 | 696 | 0.68925 | 5985.705 | -0.94629 | -35.9007 | -35.9007 | -1.6455 | -40.2242 | 1 | 21.22 | -258146.5888 | 8.5467 | 14.8412 | 0 | -39.8896 | 696 | 0.67097 | -342608.0865 | 158.0919 | 6300.2818 | 60 | 0.94054 | 22.992 | 0 | -1247.6747 | -269581.7864 | 8.32 | 8.32 | 0 | 103.3333 | 696
[14 empty] | 700 | 0 | 0 | 0 | 0 | 0 | -0.27366 | 0 | 0 | 0 | #N/A | 1 | 1 | 0 | #N/A | 0 | 12.4 | 1 | 691.0603 | 0 | 700 | 0.90655 | 4307.3932 | 0.38253 | 17.0401 | 17.0401 | -1.1102e-16 | -7.5992e-16 | 0 | 41.4637 | 29024.9725 | 11.2413 | 11.2413 | 1 | 18.9335 | 700 | 1.3523 | -8827.2893 | 7.5314 | 301.855 | 93 | 2.2121 | 22.992 | 0 | -37.5126 | 13392.9566 | 16.7687 | 6.076 | 1 | 103.3333 | 700 | 1.2096 | -16302.5343 | 10.5732 | 423.0433 | 93 | 1.649 | 22.992 | 0 | -57.7367 | -21663.8501 | 14.9994 | 6.076 | 0 | 103.3333 | 700 | 2.3166 | -327072.3658 | 155.2646 | 6187.6406 | 93 | 1.3144 | 22.992 | 0 | -482.1253 | -76797.1277 | 28.7255 | 6.076 | 0 | 103.3333 | 700 | 0.49 | -111385.7775 | 52.1017 | 2077.564 | 93 | 1.0927 | 22.992 | 0 | -645.3075 | -169781.9328 | 6.076 | 6.076 | 0 | 103.3333 | 700 | 0.49 | -177690.778 | 82.3609 | 3283.1094 | 93 | 0.93499 | 22.992 | 0 | -880.8627 | -281560.4716 | 6.076 | 6.076 | 0 | 103.3333 | 700 | 0.49 | -54749.6851 | 26.255 | 1047.8168 | 93 | 0.81707 | 22.992 | 0 | -237.1776 | -372571.7588 | 6.076 | 6.076 | 0 | 103.3333 | 700 | 0.49 | -245350.87 | 113.2385 | 4513.2929 | 93 | 0.72556 | 22.992 | 0 | -943.8275 | -429681.5654 | 6.076 | 6.076 | 0 | 103.3333 | 700 | 0.49 | -40437.6683 | 19.7235 | 787.5983 | 93 | 0.65248 | 22.992 | 0 | -139.8899 | -690851.9546 | 6.076 | 6.076 | 0 | 103.3333 | 700 | 0.49 | -799529.1462 | 366.1453 | 14589.2616 | 93 | 0.59277 | 22.992 | 0 | -2512.8 | -608003.9457 | 6.076 | 6.076 | 0 | 103.3333 | 700 | 0.83548 | -42066.6227 | 21.3618 | 852.8696 | 30 | 0.94054 | 22.992 | 0 | -123.0283 | -297270.7758 | 10.36 | 10.36 | 0 | 33.3333 | 700 | 0.8172 | -142664.0202 | 67.2235 | 2680.0268 | 33.3333 | 0.94054 | 22.992 | 0 | -426.5689 | -295294.7496 | 10.1333 | 10.1333 | 0 | 37.037 | 700 | 0.79892 | -224820.6129 | 104.6694 | 4171.8965 | 36.6667 | 0.94054 | 22.992 | 0 | -687.5997 | -326231.3296 | 9.9067 | 9.9067 | 0 | 40.7407 | 700 | 0.78065 | -359054.7033 | 165.8816 | 6610.6299 | 40 | 0.94054 | 22.992 | 0 | -1123.8604 | -344121.0357 | 9.68 | 9.68 | 0 | 44.4444 | 700 | 0.76237 | -137178.1028 | 64.5779 | 2574.6235 | 43.3333 | 0.94054 | 22.992 | 0 | -439.6701 | -286971.0879 | 9.4533 | 9.4533 | 0 | 48.1481 | 700 | 0.74409 | -21335.7441 | 11.6643 | 466.5123 | 46.6667 | 0.94054 | 22.992 | 0 | -70.0632 | -290284.6409 | 9.2267 | 9.2267 | 0 | 103.3333 | 700 | 0.72581 | 11864.4079 | -3.5344 | -139.0133 | -139.0133 | -4.8504 | -118.5723 | 1 | 39.9421 | -294744.416 | 9 | 21.8529 | 0 | -154.4592 | 700 | 0.70753 | -65299.7072 | 31.6331 | 1262.0842 | 53.3333 | 0.94054 | 22.992 | 0 | -225.5141 | -298630.2784 | 8.7733 | 8.7733 | 0 | 103.3333 | 700 | 1.1969 | -68417.5949 | 34.3236 | 1369.2737 | 56.6667 | 0.94054 | 22.992 | 0 | -139.6769 | -258521.3604 | 14.8412 | 8.5467 | 0 | 103.3333 | 700 | 0.67097 | -317353.9362 | 146.5668 | 5841.1154 | 60 | 0.94054 | 22.992 | 0 | -1155.7068 | -274020.6776 | 8.32 | 8.32 | 0 | 103.3333 | 700
[14 empty] | 704 | 0 | 0 | 0 | 0 | 0 | -0.27366 | 0 | 0 | 0 | #N/A | 1 | 1 | 0 | #N/A | 0 | 12.4 | 1 | 691.0603 | 0 | 704 | 0.90655 | 4307.3932 | 0.38253 | 17.0401 | 17.0401 | -1.1102e-16 | -7.5992e-16 | 0 | 41.4637 | 29190.8273 | 11.2413 | 11.2413 | 1 | 18.9335 | 704 | 0.49 | 4643.1158 | -0.84969 | -32.0523 | -32.0523 | -1.6126 | -16.7609 | 1 | 54.4554 | 13476.6906 | 6.076 | 14.5796 | 1 | -35.6137 | 704 | 0.49 | 3915.3502 | -0.51757 | -18.8202 | -18.8202 | -1.1609 | -16.1861 | 1 | 34.2313 | -21656.4139 | 6.076 | 13.6798 | 0 | -20.9113 | 704 | 0.49 | -55985.2832 | 26.8189 | 1070.2822 | 93 | 1.3144 | 22.992 | 0 | -390.1574 | -78173.8213 | 6.076 | 6.076 | 0 | 103.3333 | 704 | 0.49 | -95511.2956 | 44.8571 | 1788.937 | 93 | 1.0927 | 22.992 | 0 | -553.3395 | -171811.3551 | 6.076 | 6.076 | 0 | 103.3333 | 704 | 0.49 | -159138.6727 | 73.8944 | 2945.7984 | 93 | 0.93499 | 22.992 | 0 | -788.8947 | -284532.1146 | 6.076 | 6.076 | 0 | 103.3333 | 704 | 0.49 | -33519.9563 | 16.5665 | 661.8218 | 93 | 0.81707 | 22.992 | 0 | -145.2097 | -372968.6616 | 6.076 | 6.076 | 0 | 103.3333 | 704 | 0.49 | -221443.5178 | 102.328 | 4078.6138 | 93 | 0.72556 | 22.992 | 0 | -851.8596 | -432905.0678 | 6.076 | 6.076 | 0 | 103.3333 | 704 | 0.49 | -13852.6927 | 7.5911 | 304.2351 | 93 | 0.65248 | 22.992 | 0 | -47.9219 | -690859.7065 | 6.076 | 6.076 | 0 | 103.3333 | 704 | 0.49 | -770266.5472 | 352.7909 | 14057.2143 | 93 | 0.59277 | 22.992 | 0 | -2420.8321 | -617503.338 | 6.076 | 6.076 | 0 | 103.3333 | 704 | 0.83548 | -10620.3491 | 7.0109 | 281.1192 | 30 | 0.94054 | 22.992 | 0 | -31.0603 | -297211.0812 | 10.36 | 10.36 | 0 | 33.3333 | 704 | 0.8172 | -111905.7603 | 53.1865 | 2120.7857 | 33.3333 | 0.94054 | 22.992 | 0 | -334.601 | -296449.2176 | 10.1333 | 10.1333 | 0 | 37.037 | 704 | 0.79892 | -194750.3667 | 90.9465 | 3625.1648 | 36.6667 | 0.94054 | 22.992 | 0 | -595.6317 | -328429.9206 | 9.9067 | 9.9067 | 0 | 40.7407 | 704 | 0.78065 | -329672.4708 | 152.4726 | 6076.4075 | 40 | 0.94054 | 22.992 | 0 | -1031.8924 | -348064.6694 | 9.68 | 9.68 | 0 | 44.4444 | 704 | 0.76237 | -108483.884 | 51.4829 | 2052.9104 | 43.3333 | 0.94054 | 22.992 | 0 | -347.7021 | -288177.9605 | 9.4533 | 9.4533 | 0 | 48.1481 | 704 | 0.74409 | 6670.461 | -1.1167 | -42.6914 | -42.6914 | -1.8385 | -44.9424 | 1 | 21.9047 | -290556.5615 | 9.2267 | 15.303 | 0 | -47.4349 | 704 | 1.7623 | -313270.1134 | 147.5301 | 5879.4928 | 50 | 0.94054 | 22.992 | 0 | -434.3471 | -296297.8685 | 21.8529 | 9 | 0 | 103.3333 | 704 | 0.70753 | -38669.5295 | 19.4801 | 777.8991 | 53.3333 | 0.94054 | 22.992 | 0 | -133.5461 | -298980.5271 | 8.7733 | 8.7733 | 0 | 103.3333 | 704 | 0.68925 | -13457.6529 | 7.927 | 317.6149 | 56.6667 | 0.94054 | 22.992 | 0 | -47.7089 | -258528.2602 | 8.5467 | 8.5467 | 0 | 103.3333 | 704 | 0.67097 | -292099.7859 | 135.0417 | 5381.9491 | 60 | 0.94054 | 22.992 | 0 | -1063.7388 | -278091.6969 | 8.32 | 8.32 | 0 | 103.3333 | 704
[14 empty] | 708 | 0 | 0 | 0 | 0 | 0 | -0.27366 | 0 | 0 | 0 | #N/A | 1 | 1 | 0 | #N/A | 0 | 12.4 | 1 | 691.0603 | 0 | 708 | 0.90655 | 4307.3932 | 0.38253 | 17.0401 | 17.0401 | -1.1102e-16 | -7.5992e-16 | 0 | 41.4637 | 29356.6821 | 11.2413 | 11.2413 | 1 | 18.9335 | 708 | 1.1758 | -2575.5222 | 4.221 | 169.9672 | 93 | 2.2121 | 22.992 | 0 | -12.5884 | 13610.2729 | 14.5796 | 6.076 | 1 | 103.3333 | 708 | 1.1032 | -7857.7046 | 6.4436 | 258.5184 | 93 | 1.649 | 22.992 | 0 | -30.5131 | -21594.5306 | 13.6798 | 6.076 | 0 | 103.3333 | 708 | 0.49 | -42788.4247 | 20.7963 | 830.3394 | 93 | 1.3144 | 22.992 | 0 | -298.1894 | -79182.6432 | 6.076 | 6.076 | 0 | 103.3333 | 708 | 0.49 | -79636.8138 | 37.6126 | 1500.3101 | 93 | 1.0927 | 22.992 | 0 | -461.3716 | -173472.9055 | 6.076 | 6.076 | 0 | 103.3333 | 708 | 0.49 | -140586.5674 | 65.4279 | 2608.4874 | 93 | 0.93499 | 22.992 | 0 | -696.9268 | -287135.8858 | 6.076 | 6.076 | 0 | 103.3333 | 708 | 0.49 | -12290.2276 | 6.8781 | 275.8267 | 93 | 0.81707 | 22.992 | 0 | -53.2417 | -372997.6925 | 6.076 | 6.076 | 0 | 103.3333 | 708 | 0.49 | -197536.1656 | 91.4176 | 3643.9346 | 93 | 0.72556 | 22.992 | 0 | -759.8916 | -435760.6985 | 6.076 | 6.076 | 0 | 103.3333 | 708 | 0.49 | 12732.283 | -4.5413 | -179.1281 | -179.1281 | -6.6332 | -233.742 | 1 | 44.046 | -692553.4583 | 6.076 | 24.5807 | 0 | -199.0312 | 708 | 0.49 | -741003.9481 | 339.4365 | 13525.1671 | 93 | 0.59277 | 22.992 | 0 | -2328.8641 | -626634.8586 | 6.076 | 6.076 | 0 | 103.3333 | 708 | 0.83548 | 20825.9246 | -7.34 | -290.6312 | -290.6312 | -9.3468 | -228.4895 | 1 | 60.9076 | -298795.3671 | 10.36 | 32.1629 | 0 | -322.9236 | 708 | 0.8172 | -81147.5003 | 39.1496 | 1561.5446 | 33.3333 | 0.94054 | 22.992 | 0 | -242.633 | -297235.8138 | 10.1333 | 10.1333 | 0 | 37.037 | 708 | 0.79892 | -164680.1204 | 77.2235 | 3078.433 | 36.6667 | 0.94054 | 22.992 | 0 | -503.6638 | -330260.6398 | 9.9067 | 9.9067 | 0 | 40.7407 | 708 | 0.78065 | -300290.2383 | 139.0637 | 5542.1851 | 40 | 0.94054 | 22.992 | 0 | -939.9244 | -351640.4313 | 9.68 | 9.68 | 0 | 44.4444 | 708 | 0.76237 | -79789.6652 | 38.3879 | 1531.1973 | 43.3333 | 0.94054 | 22.992 | 0 | -255.7342 | -289016.9613 | 9.4533 | 9.4533 | 0 | 48.1481 | 708 | 1.2341 | -79732.6033 | 39.5838 | 1578.8443 | 46.6667 | 0.94054 | 22.992 | 0 | -157.865 | -291004.0857 | 15.303 | 9.2267 | 0 | 103.3333 | 708 | 0.72581 | -101700.4111 | 48.2924 | 1925.8016 | 50 | 0.94054 | 22.992 | 0 | -342.3791 | -297483.4491 | 9 | 9 | 0 | 103.3333 | 708 | 0.70753 | -12039.3518 | 7.327 | 293.7141 | 53.3333 | 0.94054 | 22.992 | 0 | -41.5782 | -298962.9039 | 8.7733 | 8.7733 | 0 | 103.3333 | 708 | 0.68925 | 12484.5111 | -3.9121 | -154.0608 | -154.0608 | -5.3704 | -131.2823 | 1 | 44.259 | -259401.4826 | 8.5467 | 22.8761 | 0 | -171.1787 | 708 | 0.67097 | -266845.6357 | 123.5167 | 4922.7827 | 60 | 0.94054 | 22.992 | 0 | -971.7708 | -281794.8443 | 8.32 | 8.32 | 0 | 103.3333 | 708
[14 empty] | 712 | 0 | 0 | 0 | 0 | 0 | -0.27366 | 0 | 0 | 0 | #N/A | 1 | 1 | 0 | #N/A | 0 | 12.4 | 1 | 691.0603 | 0 | 712 | 0.90655 | 4307.3932 | 0.38253 | 17.0401 | 17.0401 | -1.1102e-16 | -7.5992e-16 | 0 | 41.4637 | 29522.537 | 11.2413 | 11.2413 | 1 | 18.9335 | 712 | 0.49 | 6768.2679 | -1.8195 | -70.6914 | -70.6914 | -2.9316 | -30.4706 | 1 | 79.3796 | 13684.0261 | 6.076 | 17.207 | 1 | -78.546 | 712 | 0.49 | 7029.1614 | -1.9386 | -75.4349 | -75.4349 | -3.0935 | -43.133 | 1 | 61.4548 | -21693.7755 | 6.076 | 17.5296 | 0 | -83.8166 | 712 | 0.49 | -29591.5663 | 14.7738 | 590.3965 | 93 | 1.3144 | 22.992 | 0 | -206.2215 | -79823.5933 | 6.076 | 6.076 | 0 | 103.3333 | 712 | 0.49 | -63762.3319 | 30.3681 | 1211.6831 | 93 | 1.0927 | 22.992 | 0 | -369.4036 | -174766.5841 | 6.076 | 6.076 | 0 | 103.3333 | 712 | 0.49 | -122034.4621 | 56.9613 | 2271.1764 | 93 | 0.93499 | 22.992 | 0 | -604.9588 | -289371.7852 | 6.076 | 6.076 | 0 | 103.3333 | 712 | 0.49 | 8939.5012 | -2.8104 | -110.1684 | -110.1684 | -4.2792 | -120.415 | 1 | 38.7262 | -373806.1077 | 6.076 | 19.8915 | 0 | -122.4093 | 712 | 0.49 | -173628.8134 | 80.5071 | 3209.2555 | 93 | 0.72556 | 22.992 | 0 | -667.9237 | -438248.4573 | 6.076 | 6.076 | 0 | 103.3333 | 712 | 1.9823 | -1041875.8996 | 480.6091 | 19149.5731 | 93 | 0.65248 | 22.992 | 0 | -890.9219 | -695933.2099 | 24.5807 | 6.076 | 0 | 103.3333 | 712 | 0.49 | -711741.349 | 326.0821 | 12993.1198 | 93 | 0.59277 | 22.992 | 0 | -2236.8962 | -635398.5073 | 6.076 | 6.076 | 0 | 103.3333 | 712 | 2.5938 | -905530.7877 | 419.9701 | 16733.6747 | 30 | 0.94054 | 22.992 | 0 | -853.0506 | -302023.6335 | 32.1629 | 10.36 | 0 | 33.3333 | 712 | 0.8172 | -50389.2404 | 25.1126 | 1002.3035 | 33.3333 | 0.94054 | 22.992 | 0 | -150.6651 | -297654.5382 | 10.1333 | 10.1333 | 0 | 37.037 | 712 | 0.79892 | -134609.8742 | 63.5005 | 2531.7013 | 36.6667 | 0.94054 | 22.992 | 0 | -411.6958 | -331723.4872 | 9.9067 | 9.9067 | 0 | 40.7407 | 712 | 0.78065 | -270908.0057 | 125.6547 | 5007.9627 | 40 | 0.94054 | 22.992 | 0 | -847.9565 | -354848.3214 | 9.68 | 9.68 | 0 | 44.4444 | 712 | 0.76237 | -51095.4464 | 25.2929 | 1009.4842 | 43.3333 | 0.94054 | 22.992 | 0 | -163.7662 | -289488.0902 | 9.4533 | 9.4533 | 0 | 48.1481 | 712 | 0.74409 | -20067.0694 | 11.0853 | 443.4455 | 46.6667 | 0.94054 | 22.992 | 0 | -65.8971 | -291083.7381 | 9.2267 | 9.2267 | 0 | 103.3333 | 712 | 0.72581 | -74382.2197 | 35.8254 | 1429.1072 | 50 | 0.94054 | 22.992 | 0 | -250.4112 | -298301.1579 | 9 | 9 | 0 | 103.3333 | 712 | 0.70753 | 14590.8259 | -4.826 | -190.471 | -190.471 | -6.4863 | -158.5611 | 1 | 50.3898 | -300029.8334 | 8.7733 | 25.352 | 0 | -211.6344 | 712 | 1.8448 | -363064.1716 | 170.468 | 6793.3552 | 56.6667 | 0.94054 | 22.992 | 0 | -480.8702 | -261141.0274 | 22.8761 | 8.5467 | 0 | 103.3333 | 712 | 0.67097 | -241591.4854 | 111.9916 | 4463.6163 | 60 | 0.94054 | 22.992 | 0 | -879.8029 | -285130.12 | 8.32 | 8.32 | 0 | 103.3333 | 712
[14 empty] | 716 | 0 | 0 | 0 | 0 | 0 | -0.27366 | 0 | 0 | 0 | #N/A | 1 | 1 | 0 | #N/A | 0 | 12.4 | 1 | 691.0603 | 0 | 716 | 0.90655 | 4307.3932 | 0.38253 | 17.0401 | 17.0401 | -1.1102e-16 | -7.5992e-16 | 0 | 41.4637 | 29688.3918 | 11.2413 | 11.2413 | 1 | 18.9335 | 716 | 1.3877 | -10263.0428 | 8.2782 | 331.6076 | 93 | 2.2121 | 22.992 | 0 | -42.503 | 13697.95 | 17.207 | 6.076 | 1 | 103.3333 | 716 | 1.4137 | -36654.4323 | 20.3896 | 814.1355 | 93 | 1.649 | 22.992 | 0 | -111.0773 | -21954.1487 | 17.5296 | 6.076 | 0 | 103.3333 | 716 | 0.49 | -16394.7079 | 8.7512 | 350.4536 | 93 | 1.3144 | 22.992 | 0 | -114.2535 | -80096.6715 | 6.076 | 6.076 | 0 | 103.3333 | 716 | 0.49 | -47887.8501 | 23.1235 | 923.0562 | 93 | 1.0927 | 22.992 | 0 | -277.4357 | -175692.3909 | 6.076 | 6.076 | 0 | 103.3333 | 716 | 0.49 | -103482.3568 | 48.4948 | 1933.8654 | 93 | 0.93499 | 22.992 | 0 | -512.9909 | -291239.8127 | 6.076 | 6.076 | 0 | 103.3333 | 716 | 1.6041 | -334730.643 | 156.9142 | 6253.3599 | 93 | 0.81707 | 22.992 | 0 | -442.9338 | -375393.9072 | 19.8915 | 6.076 | 0 | 103.3333 | 716 | 0.49 | -149721.4613 | 69.5967 | 2774.5764 | 93 | 0.72556 | 22.992 | 0 | -575.9557 | -440368.3443 | 6.076 | 6.076 | 0 | 103.3333 | 716 | 0.49 | -230951.872 | 106.6673 | 4251.4929 | 93 | 0.65248 | 22.992 | 0 | -798.9539 | -698945.0898 | 6.076 | 6.076 | 0 | 103.3333 | 716 | 0.49 | -682478.7499 | 312.7277 | 12461.0725 | 93 | 0.59277 | 22.992 | 0 | -2144.9282 | -643794.2841 | 6.076 | 6.076 | 0 | 103.3333 | 716 | 0.83548 | -260234.2617 | 120.9256 | 4819.554 | 30 | 0.94054 | 22.992 | 0 | -761.0826 | -304884.0281 | 10.36 | 10.36 | 0 | 33.3333 | 716 | 0.8172 | -19630.9804 | 11.0757 | 443.0624 | 33.3333 | 0.94054 | 22.992 | 0 | -58.6971 | -297705.3907 | 10.1333 | 10.1333 | 0 | 37.037 | 716 | 0.79892 | -104539.628 | 49.7776 | 1984.9695 | 36.6667 | 0.94054 | 22.992 | 0 | -319.7279 | -332818.4627 | 9.9067 | 9.9067 | 0 | 40.7407 | 716 | 0.78065 | -241525.7732 | 112.2457 | 4473.7403 | 40 | 0.94054 | 22.992 | 0 | -755.9885 | -357688.3396 | 9.68 | 9.68 | 0 | 44.4444 | 716 | 0.76237 | -22401.2275 | 12.1979 | 487.7712 | 43.3333 | 0.94054 | 22.992 | 0 | -71.7983 | -289591.3474 | 9.4533 | 9.4533 | 0 | 48.1481 | 716 | 0.74409 | 7939.1357 | -1.6957 | -65.7582 | -65.7582 | -2.5547 | -62.4515 | 1 | 26.0709 | -291479.0668 | 9.2267 | 16.8716 | 0 | -73.0647 | 716 | 0.72581 | -47064.0283 | 23.3584 | 932.4128 | 50 | 0.94054 | 22.992 | 0 | -158.4432 | -298750.9949 | 9 | 9 | 0 | 103.3333 | 716 | 2.0445 | -488528.8347 | 228.2428 | 9095.1367 | 53.3333 | 0.94054 | 22.992 | 0 | -583.8545 | -302181.3154 | 25.352 | 8.7733 | 0 | 103.3333 | 716 | 0.68925 | -109700.8828 | 51.8489 | 2067.4918 | 56.6667 | 0.94054 | 22.992 | 0 | -388.9022 | -262512.7005 | 8.5467 | 8.5467 | 0 | 103.3333 | 716 | 0.67097 | -216337.3351 | 100.4665 | 4004.45 | 60 | 0.94054 | 22.992 | 0 | -787.8349 | -288097.5239 | 8.32 | 8.32 | 0 | 103.3333 | 716
[14 empty] | 720 | 0 | 0 | 0 | 0 | 0 | -0.27366 | 0 | 0 | 0 | #N/A | 1 | 1 | 0 | #N/A | 0 | 12.4 | 1 | 691.0603 | 0 | 720 | 0.90655 | 4307.3932 | 0.38253 | 17.0401 | 17.0401 | -1.1102e-16 | -7.5992e-16 | 0 | 41.4637 | 29854.2467 | 11.2413 | 11.2413 | 1 | 18.9335 | 720 | 0.49 | 4217.6103 | -0.65551 | -24.3158 | -24.3158 | -1.3485 | -14.0159 | 1 | 49.465 | 13783.6824 | 6.076 | 14.0535 | 1 | -27.0176 | 720 | 0.49 | -2185.7122 | 2.2667 | 92.1082 | 92.1082 | 1.649 | 22.992 | 0 | -19.1093 | -21846.6501 | 6.076 | 6.1366 | 0 | 102.3425 | 720 | 0.49 | -3197.8495 | 2.7286 | 110.5107 | 93 | 1.3144 | 22.992 | 0 | -22.2856 | -80001.8779 | 6.076 | 6.076 | 0 | 103.3333 | 720 | 0.49 | -32013.3682 | 15.879 | 634.4292 | 93 | 1.0927 | 22.992 | 0 | -185.4677 | -176250.3259 | 6.076 | 6.076 | 0 | 103.3333 | 720 | 0.49 | -84930.2515 | 40.0283 | 1596.5544 | 93 | 0.93499 | 22.992 | 0 | -421.0229 | -292739.9685 | 6.076 | 6.076 | 0 | 103.3333 | 720 | 0.49 | -81016.3805 | 38.2422 | 1525.3931 | 93 | 0.81707 | 22.992 | 0 | -350.9659 | -376613.8348 | 6.076 | 6.076 | 0 | 103.3333 | 720 | 0.49 | -125814.1091 | 58.6862 | 2339.8973 | 93 | 0.72556 | 22.992 | 0 | -483.9878 | -442120.3595 | 6.076 | 6.076 | 0 | 103.3333 | 720 | 0.49 | -204366.8964 | 94.5349 | 3768.1298 | 93 | 0.65248 | 22.992 | 0 | -706.986 | -701589.0978 | 6.076 | 6.076 | 0 | 103.3333 | 720 | 0.49 | -653216.1508 | 299.3734 | 11929.0253 | 93 | 0.59277 | 22.992 | 0 | -2052.9602 | -651822.1892 | 6.076 | 6.076 | 0 | 103.3333 | 720 | 0.83548 | -228787.9881 | 106.5747 | 4247.8035 | 30 | 0.94054 | 22.992 | 0 | -669.1147 | -307376.5509 | 10.36 | 10.36 | 0 | 33.3333 | 720 | 0.8172 | 11127.2795 | -2.9613 | -116.1787 | -116.1787 | -4.0575 | -99.188 | 1 | 33.2708 | -298365.8111 | 10.1333 | 20.3002 | 0 | -129.0874 | 720 | 0.79892 | -74469.3817 | 36.0546 | 1438.2378 | 36.6667 | 0.94054 | 22.992 | 0 | -227.7599 | -333545.5665 | 9.9067 | 9.9067 | 0 | 40.7407 | 720 | 0.78065 | -212143.5407 | 98.8367 | 3939.5179 | 40 | 0.94054 | 22.992 | 0 | -664.0206 | -360160.4861 | 9.68 | 9.68 | 0 | 44.4444 | 720 | 0.76237 | 6292.9913 | -0.89712 | -33.9419 | -33.9419 | -1.5617 | -38.1764 | 1 | 20.1697 | -289816.0795 | 9.4533 | 14.708 | 0 | -37.7132 | 720 | 1.3606 | -124584.048 | 60.38 | 2407.3794 | 46.6667 | 0.94054 | 22.992 | 0 | -223.7352 | -292190.0715 | 16.8716 | 9.2267 | 0 | 103.3333 | 720 | 0.72581 | -19745.8369 | 10.8914 | 435.7184 | 50 | 0.94054 | 22.992 | 0 | -66.4753 | -298832.9601 | 9 | 9 | 0 | 103.3333 | 720 | 0.70753 | -142430.3274 | 66.8327 | 2664.4591 | 53.3333 | 0.94054 | 22.992 | 0 | -491.8865 | -303964.9256 | 8.7733 | 8.7733 | 0 | 103.3333 | 720 | 0.68925 | -83758.7188 | 40.0098 | 1595.8161 | 56.6667 | 0.94054 | 22.992 | 0 | -296.9343 | -263516.5017 | 8.5467 | 8.5467 | 0 | 103.3333 | 720 | 0.67097 | -191083.1848 | 88.9414 | 3545.2836 | 60 | 0.94054 | 22.992 | 0 | -695.867 | -290697.0559 | 8.32 | 8.32 | 0 | 103.3333 | 720
[14 empty] | 724 | 0 | 0 | 0 | 0 | 0 | -0.27366 | 0 | 0 | 0 | #N/A | 1 | 1 | 0 | #N/A | 0 | 12.4 | 1 | 691.0603 | 0 | 724 | 0.90655 | 4307.3932 | 0.38253 | 17.0401 | 17.0401 | -1.1102e-16 | -7.5992e-16 | 0 | 41.4637 | 30020.1015 | 11.2413 | 11.2413 | 1 | 18.9335 | 724 | 1.1333 | -1301.3618 | 3.5296 | 142.4223 | 93 | 2.2121 | 22.992 | 0 | -6.5988 | 13941.2232 | 14.0535 | 6.076 | 1 | 103.3333 | 724 | 0.49489 | 8416.6947 | -2.5591 | -100.1581 | -100.1581 | -3.9284 | -54.7736 | 1 | 72.8586 | -21993.4041 | 6.1366 | 19.2108 | 0 | -111.2868 | 724 | 0.49 | 9999.0089 | -3.2939 | -129.4322 | -129.4322 | -4.9368 | -86.3555 | 1 | 69.6824 | -80413.9923 | 6.076 | 21.2014 | 0 | -143.8135 | 724 | 0.49 | -16138.8863 | 8.6345 | 345.8023 | 93 | 1.0927 | 22.992 | 0 | -93.4998 | -176440.389 | 6.076 | 6.076 | 0 | 103.3333 | 724 | 0.49 | -66378.1462 | 31.5618 | 1259.2434 | 93 | 0.93499 | 22.992 | 0 | -329.055 | -293872.2524 | 6.076 | 6.076 | 0 | 103.3333 | 724 | 0.49 | -59786.6517 | 28.5537 | 1139.398 | 93 | 0.81707 | 22.992 | 0 | -258.9979 | -377465.8907 | 6.076 | 6.076 | 0 | 103.3333 | 724 | 0.49 | -101906.7569 | 47.7758 | 1905.2181 | 93 | 0.72556 | 22.992 | 0 | -392.0198 | -443504.5028 | 6.076 | 6.076 | 0 | 103.3333 | 724 | 0.49 | -177781.9207 | 82.4025 | 3284.7666 | 93 | 0.65248 | 22.992 | 0 | -615.018 | -703865.234 | 6.076 | 6.076 | 0 | 103.3333 | 724 | 0.49 | -623953.5517 | 286.019 | 11396.978 | 93 | 0.59277 | 22.992 | 0 | -1960.9923 | -659482.2225 | 6.076 | 6.076 | 0 | 103.3333 | 724 | 0.83548 | -197341.7144 | 92.2238 | 3676.0531 | 30 | 0.94054 | 22.992 | 0 | -577.1467 | -309501.2018 | 10.36 | 10.36 | 0 | 33.3333 | 724 | 1.6371 | -243530.8385 | 115.3793 | 4598.5831 | 33.3333 | 0.94054 | 22.992 | 0 | -363.4811 | -299635.7995 | 20.3002 | 10.1333 | 0 | 37.037 | 724 | 0.79892 | -44399.1355 | 22.3316 | 891.506 | 36.6667 | 0.94054 | 22.992 | 0 | -135.792 | -333904.7984 | 9.9067 | 9.9067 | 0 | 40.7407 | 724 | 0.78065 | -182761.3082 | 85.4277 | 3405.2955 | 40 | 0.94054 | 22.992 | 0 | -572.0526 | -362264.7607 | 9.68 | 9.68 | 0 | 44.4444 | 724 | 1.1861 | -64337.0342 | 32.4335 | 1293.9732 | 43.3333 | 0.94054 | 22.992 | 0 | -132.5358 | -290162.2866 | 14.708 | 9.4533 | 0 | 48.1481 | 724 | 0.74409 | -40125.9319 | 20.2394 | 808.1521 | 46.6667 | 0.94054 | 22.992 | 0 | -131.7672 | -292533.2045 | 9.2267 | 9.2267 | 0 | 103.3333 | 724 | 0.72581 | 7572.3545 | -1.5757 | -60.9759 | -60.9759 | -2.4156 | -59.0515 | 1 | 25.4927 | -299203.401 | 9 | 16.5464 | 0 | -67.7511 | 724 | 0.70753 | -115800.1497 | 54.6797 | 2180.274 | 53.3333 | 0.94054 | 22.992 | 0 | -399.9186 | -305380.664 | 8.7733 | 8.7733 | 0 | 103.3333 | 724 | 0.68925 | -57816.5548 | 28.1707 | 1124.1404 | 56.6667 | 0.94054 | 22.992 | 0 | -204.9663 | -264152.4312 | 8.5467 | 8.5467 | 0 | 103.3333 | 724 | 0.67097 | -165829.0346 | 77.4164 | 3086.1172 | 60 | 0.94054 | 22.992 | 0 | -603.899 | -292928.7161 | 8.32 | 8.32 | 0 | 103.3333 | 724
[14 empty] | 728 | 0 | 0 | 0 | 0 | 0 | -0.27366 | 0 | 0 | 0 | #N/A | 1 | 1 | 0 | #N/A | 0 | 12.4 | 1 | 691.0603 | 0 | 728 | 0.90655 | 4307.3932 | 0.38253 | 17.0401 | 17.0401 | -1.1102e-16 | -7.5992e-16 | 0 | 41.4637 | 30185.9564 | 11.2413 | 11.2413 | 1 | 18.9335 | 728 | 0.49 | 7278.9696 | -2.0526 | -79.9769 | -79.9769 | -3.2486 | -33.7653 | 1 | 85.3692 | 14012.5778 | 6.076 | 17.8384 | 1 | -88.8632 | 728 | 1.5493 | -52884.3909 | 28.1476 | 1123.2174 | 93 | 1.649 | 22.992 | 0 | -146.2357 | -22394.4108 | 19.2108 | 6.076 | 0 | 103.3333 | 728 | 1.7098 | -138063.7352 | 67.4362 | 2688.5 | 93 | 1.3144 | 22.992 | 0 | -275.7396 | -81333.0146 | 21.2014 | 6.076 | 0 | 103.3333 | 728 | 0.49 | -264.4045 | 1.3899 | 57.1754 | 57.1754 | 1.0927 | 22.992 | 0 | -1.5318 | -176262.5804 | 6.076 | 8.5121 | 0 | 63.5282 | 728 | 0.49 | -47826.0409 | 23.0953 | 921.9324 | 93 | 0.93499 | 22.992 | 0 | -237.087 | -294636.6645 | 6.076 | 6.076 | 0 | 103.3333 | 728 | 0.49 | -38556.923 | 18.8652 | 753.403 | 93 | 0.81707 | 22.992 | 0 | -167.03 | -377950.0747 | 6.076 | 6.076 | 0 | 103.3333 | 728 | 0.49 | -77999.4047 | 36.8653 | 1470.539 | 93 | 0.72556 | 22.992 | 0 | -300.0519 | -444520.7744 | 6.076 | 6.076 | 0 | 103.3333 | 728 | 0.49 | -151196.9451 | 70.27 | 2801.4034 | 93 | 0.65248 | 22.992 | 0 | -523.0501 | -705773.4984 | 6.076 | 6.076 | 0 | 103.3333 | 728 | 0.49 | -594690.9527 | 272.6646 | 10864.9308 | 93 | 0.59277 | 22.992 | 0 | -1869.0243 | -666774.3839 | 6.076 | 6.076 | 0 | 103.3333 | 728 | 0.83548 | -165895.4408 | 77.8728 | 3104.3027 | 30 | 0.94054 | 22.992 | 0 | -485.1788 | -311257.981 | 10.36 | 10.36 | 0 | 33.3333 | 728 | 0.8172 | -90806.3126 | 43.5575 | 1737.1594 | 33.3333 | 0.94054 | 22.992 | 0 | -271.5131 | -300537.916 | 10.1333 | 10.1333 | 0 | 37.037 | 728 | 0.79892 | -14328.8892 | 8.6087 | 344.7743 | 36.6667 | 0.94054 | 22.992 | 0 | -43.824 | -333896.1585 | 9.9067 | 9.9067 | 0 | 40.7407 | 728 | 0.78065 | -153379.0756 | 72.0188 | 2871.073 | 40 | 0.94054 | 22.992 | 0 | -480.0847 | -364001.1635 | 9.68 | 9.68 | 0 | 44.4444 | 728 | 0.76237 | -12657.2506 | 7.7511 | 310.608 | 43.3333 | 0.94054 | 22.992 | 0 | -40.5678 | -290140.6219 | 9.4533 | 9.4533 | 0 | 48.1481 | 728 | 0.74409 | -12119.7268 | 7.4584 | 298.9483 | 46.6667 | 0.94054 | 22.992 | 0 | -39.7993 | -292508.4657 | 9.2267 | 9.2267 | 0 | 103.3333 | 728 | 1.3344 | -115071.339 | 55.9709 | 2231.7146 | 50 | 0.94054 | 22.992 | 0 | -210.7132 | -299862.3178 | 16.5464 | 9 | 0 | 103.3333 | 728 | 0.70753 | -89169.972 | 42.5267 | 1696.089 | 53.3333 | 0.94054 | 22.992 | 0 | -307.9506 | -306428.5306 | 8.7733 | 8.7733 | 0 | 103.3333 | 728 | 0.68925 | -31874.3908 | 16.3317 | 652.4647 | 56.6667 | 0.94054 | 22.992 | 0 | -112.9984 | -264420.4888 | 8.5467 | 8.5467 | 0 | 103.3333 | 728 | 0.67097 | -140574.8843 | 65.8913 | 2626.9509 | 60 | 0.94054 | 22.992 | 0 | -511.9311 | -294792.5045 | 8.32 | 8.32 | 0 | 103.3333 | 728
[14 empty] | 732 | 0 | 0 | 0 | 0 | 0 | -0.27366 | 0 | 0 | 0 | #N/A | 1 | 1 | 0 | #N/A | 0 | 12.4 | 1 | 691.0603 | 0 | 732 | 0.90655 | 4307.3932 | 0.38253 | 17.0401 | 17.0401 | -1.1102e-16 | -7.5992e-16 | 0 | 41.4637 | 30351.8112 | 11.2413 | 11.2413 | 1 | 18.9335 | 732 | 1.4386 | -12439.2144 | 9.4032 | 376.4293 | 93 | 2.2121 | 22.992 | 0 | -49.6919 | 13997.7463 | 17.8384 | 6.076 | 1 | 103.3333 | 732 | 0.49 | -6207.1042 | 4.102 | 165.2244 | 93 | 1.649 | 22.992 | 0 | -54.2677 | -22427.5457 | 6.076 | 6.076 | 0 | 103.3333 | 732 | 0.49 | -26370.1405 | 13.3036 | 531.8251 | 93 | 1.3144 | 22.992 | 0 | -183.7716 | -81884.1651 | 6.076 | 6.076 | 0 | 103.3333 | 732 | 0.68646 | 21868.6905 | -8.2019 | -324.9701 | -324.9701 | -10.7667 | -226.5463 | 1 | 90.4361 | -177713.2061 | 8.5121 | 34.498 | 0 | -361.0779 | 732 | 0.49 | -29273.9356 | 14.6288 | 584.6214 | 93 | 0.93499 | 22.992 | 0 | -145.1191 | -295033.2048 | 6.076 | 6.076 | 0 | 103.3333 | 732 | 0.49 | -17327.1942 | 9.1768 | 367.4079 | 93 | 0.81707 | 22.992 | 0 | -75.062 | -378066.387 | 6.076 | 6.076 | 0 | 103.3333 | 732 | 0.49 | -54092.0525 | 25.9549 | 1035.8599 | 93 | 0.72556 | 22.992 | 0 | -208.0839 | -445169.1741 | 6.076 | 6.076 | 0 | 103.3333 | 732 | 0.49 | -124611.9694 | 58.1376 | 2318.0402 | 93 | 0.65248 | 22.992 | 0 | -431.0821 | -707313.891 | 6.076 | 6.076 | 0 | 103.3333 | 732 | 0.49 | -565428.3536 | 259.3102 | 10332.8835 | 93 | 0.59277 | 22.992 | 0 | -1777.0564 | -673698.6736 | 6.076 | 6.076 | 0 | 103.3333 | 732 | 0.83548 | -134449.1671 | 63.5219 | 2532.5522 | 30 | 0.94054 | 22.992 | 0 | -393.2108 | -312646.8883 | 10.36 | 10.36 | 0 | 33.3333 | 732 | 0.8172 | -60048.0527 | 29.5206 | 1177.9183 | 33.3333 | 0.94054 | 22.992 | 0 | -179.5452 | -301072.1607 | 10.1333 | 10.1333 | 0 | 37.037 | 732 | 0.79892 | 15741.357 | -5.1143 | -201.9575 | -201.9575 | -6.7006 | -163.8001 | 1 | 48.1439 | -335013.9836 | 9.9067 | 26.1331 | 0 | -224.3972 | 732 | 0.78065 | -123996.8431 | 58.6098 | 2336.8506 | 40 | 0.94054 | 22.992 | 0 | -388.1167 | -365369.6945 | 9.68 | 9.68 | 0 | 44.4444 | 732 | 0.76237 | 16036.9682 | -5.3439 | -211.1051 | -211.1051 | -7.0375 | -172.0357 | 1 | 51.4001 | -291311.3068 | 9.4533 | 26.7551 | 0 | -234.5612 | 732 | 0.74409 | 15886.4784 | -5.3226 | -210.2554 | -210.2554 | -7.0415 | -172.1333 | 1 | 52.1687 | -293676.8575 | 9.2267 | 26.6974 | 0 | -233.6171 | 732 | 0.72581 | -35272.1172 | 17.977 | 718.0144 | 50 | 0.94054 | 22.992 | 0 | -118.7452 | -300153.3627 | 9 | 9 | 0 | 103.3333 | 732 | 0.70753 | -62539.7943 | 30.3736 | 1211.9039 | 53.3333 | 0.94054 | 22.992 | 0 | -215.9827 | -307108.5254 | 8.7733 | 8.7733 | 0 | 103.3333 | 732 | 0.68925 | -5932.2269 | 4.4926 | 180.789 | 56.6667 | 0.94054 | 22.992 | 0 | -21.0304 | -264320.6746 | 8.5467 | 8.5467 | 0 | 103.3333 | 732 | 0.67097 | -115320.734 | 54.3662 | 2167.7845 | 60 | 0.94054 | 22.992 | 0 | -419.9631 | -296288.4211 | 8.32 | 8.32 | 0 | 103.3333 | 732
[14 empty] | 736 | 0 | 0 | 0 | 0 | 0 | -0.27366 | 0 | 0 | 0 | #N/A | 1 | 1 | 0 | #N/A | 0 | 12.4 | 1 | 691.0603 | 0 | 736 | 0.90655 | 4307.3932 | 0.38253 | 17.0401 | 17.0401 | -1.1102e-16 | -7.5992e-16 | 0 | 41.4637 | 30517.6661 | 11.2413 | 11.2413 | 1 | 18.9335 | 736 | 0.49 | 3604.6541 | -0.37578 | -13.1712 | -13.1712 | -0.96803 | -10.0617 | 1 | 42.2761 | 14086.3574 | 6.076 | 13.2956 | 1 | -14.6346 | 736 | 0.49 | 4312.1308 | -0.69864 | -26.0344 | -26.0344 | -1.4071 | -19.6198 | 1 | 37.7003 | -22433.7034 | 6.076 | 14.1703 | 0 | -28.9271 | 736 | 0.49 | -13173.282 | 7.2811 | 291.8822 | 93 | 1.3144 | 22.992 | 0 | -91.8037 | -82067.4438 | 6.076 | 6.076 | 0 | 103.3333 | 736 | 2.7821 | -799457.4438 | 372.0498 | 14824.502 | 93 | 1.0927 | 22.992 | 0 | -815.749 | -180792.2663 | 34.498 | 6.076 | 0 | 103.3333 | 736 | 0.49 | -10721.8303 | 6.1623 | 247.3104 | 93 | 0.93499 | 22.992 | 0 | -53.1511 | -295061.8733 | 6.076 | 6.076 | 0 | 103.3333 | 736 | 0.49 | 3902.5345 | -0.51172 | -18.5872 | -18.5872 | -1.1529 | -32.4427 | 1 | 16.9059 | -378258.3046 | 6.076 | 13.6639 | 0 | -20.6524 | 736 | 0.49 | -30184.7003 | 15.0445 | 601.1807 | 93 | 0.72556 | 22.992 | 0 | -116.116 | -445449.7021 | 6.076 | 6.076 | 0 | 103.3333 | 736 | 0.49 | -98026.9938 | 46.0052 | 1834.677 | 93 | 0.65248 | 22.992 | 0 | -339.1142 | -708486.4118 | 6.076 | 6.076 | 0 | 103.3333 | 736 | 0.49 | -536165.7545 | 245.9558 | 9800.8363 | 93 | 0.59277 | 22.992 | 0 | -1685.0884 | -680255.0914 | 6.076 | 6.076 | 0 | 103.3333 | 736 | 0.83548 | -103002.8934 | 49.1709 | 1960.8018 | 30 | 0.94054 | 22.992 | 0 | -301.2429 | -313667.9238 | 10.36 | 10.36 | 0 | 33.3333 | 736 | 0.8172 | -29289.7927 | 15.4836 | 618.6772 | 33.3333 | 0.94054 | 22.992 | 0 | -87.5772 | -301238.5336 | 10.1333 | 10.1333 | 0 | 37.037 | 736 | 2.1075 | -523592.1008 | 244.4075 | 9739.1513 | 36.6667 | 0.94054 | 22.992 | 0 | -607.0565 | -337258.2738 | 26.1331 | 9.9067 | 0 | 40.7407 | 736 | 0.78065 | -94614.6106 | 45.2008 | 1802.6282 | 40 | 0.94054 | 22.992 | 0 | -296.1488 | -366370.3537 | 9.68 | 9.68 | 0 | 44.4444 | 736 | 2.1577 | -562269.0363 | 262.1882 | 10447.5453 | 43.3333 | 0.94054 | 22.992 | 0 | -636.7426 | -293674.3413 | 26.7551 | 9.4533 | 0 | 48.1481 | 736 | 2.153 | -560721.6733 | 261.47 | 10418.9305 | 46.6667 | 0.94054 | 22.992 | 0 | -636.3646 | -296038.38 | 26.6974 | 9.2267 | 0 | 103.3333 | 736 | 0.72581 | -7953.9258 | 5.51 | 221.3201 | 50 | 0.94054 | 22.992 | 0 | -26.7773 | -300076.5359 | 9 | 9 | 0 | 103.3333 | 736 | 0.70753 | -35909.6166 | 18.2206 | 727.7189 | 53.3333 | 0.94054 | 22.992 | 0 | -124.0147 | -307420.6483 | 8.7733 | 8.7733 | 0 | 103.3333 | 736 | 0.68925 | 20009.9371 | -7.3464 | -290.8867 | -290.8867 | -9.6837 | -236.7249 | 1 | 70.9375 | -265930.7235 | 8.5467 | 32.1803 | 0 | -323.2075 | 736 | 0.67097 | -90066.5838 | 42.8411 | 1708.6181 | 60 | 0.94054 | 22.992 | 0 | -327.9952 | -297416.4659 | 8.32 | 8.32 | 0 | 103.3333 | 736
[14 empty] | 740 | 0 | 0 | 0 | 0 | 0 | -0.27366 | 0 | 0 | 0 | #N/A | 1 | 1 | 0 | #N/A | 0 | 12.4 | 1 | 691.0603 | 0 | 740 | 0.90655 | 4307.3932 | 0.38253 | 17.0401 | 17.0401 | -1.1102e-16 | -7.5992e-16 | 0 | 41.4637 | 30683.5209 | 11.2413 | 11.2413 | 1 | 18.9335 | 740 | 1.0722 | 378.6558 | 2.6046 | 105.5694 | 93 | 2.2121 | 22.992 | 0 | 2.0295 | 14278.4112 | 13.2956 | 6.076 | 1 | 103.3333 | 740 | 1.1428 | -10877.9694 | 7.9244 | 317.515 | 93 | 1.649 | 22.992 | 0 | -40.7791 | -22412.884 | 14.1703 | 6.076 | 0 | 103.3333 | 740 | 0.49 | 23.5764 | 1.2585 | 51.9393 | 51.9393 | 1.2546 | 21.9461 | 0 | 0.1643 | -81891.2174 | 6.076 | 8.8681 | 0 | 57.7104 | 740 | 0.49 | -124931.0125 | 58.2832 | 2323.841 | 93 | 1.0927 | 22.992 | 0 | -723.7811 | -183503.4547 | 6.076 | 6.076 | 0 | 103.3333 | 740 | 0.49 | 7830.275 | -2.3042 | -90.0006 | -90.0006 | -3.5907 | -88.298 | 1 | 38.8169 | -295612.9897 | 6.076 | 18.52 | 0 | -100.0007 | 740 | 1.1019 | -58590.073 | 29.5927 | 1180.7932 | 93 | 0.81707 | 22.992 | 0 | -112.8648 | -378525.8277 | 13.6639 | 6.076 | 0 | 103.3333 | 740 | 0.49 | -6277.3481 | 4.134 | 166.5016 | 93 | 0.72556 | 22.992 | 0 | -24.148 | -445362.3582 | 6.076 | 6.076 | 0 | 103.3333 | 740 | 0.49 | -71442.0182 | 33.8728 | 1351.3138 | 93 | 0.65248 | 22.992 | 0 | -247.1462 | -709291.0608 | 6.076 | 6.076 | 0 | 103.3333 | 740 | 0.49 | -506903.1554 | 232.6014 | 9268.789 | 93 | 0.59277 | 22.992 | 0 | -1593.1205 | -686443.6374 | 6.076 | 6.076 | 0 | 103.3333 | 740 | 0.83548 | -71556.6198 | 34.82 | 1389.0514 | 30 | 0.94054 | 22.992 | 0 | -209.2749 | -314321.0875 | 10.36 | 10.36 | 0 | 33.3333 | 740 | 0.8172 | 1468.4672 | 1.4467 | 59.4361 | 33.3333 | 0.64682 | 15.8119 | 0 | 4.3908 | -301094.4756 | 10.1333 | 10.1333 | 0 | 37.037 | 740 | 0.79892 | -168415.6198 | 78.9282 | 3146.3512 | 36.6667 | 0.94054 | 22.992 | 0 | -515.0886 | -339134.6921 | 9.9067 | 9.9067 | 0 | 40.7407 | 740 | 0.78065 | -65232.378 | 31.7918 | 1268.4058 | 40 | 0.94054 | 22.992 | 0 | -204.1808 | -367003.141 | 9.68 | 9.68 | 0 | 44.4444 | 740 | 0.76237 | -169970.9765 | 79.5433 | 3170.8575 | 43.3333 | 0.94054 | 22.992 | 0 | -544.7746 | -295669.504 | 9.4533 | 9.4533 | 0 | 48.1481 | 740 | 0.74409 | -165780.4012 | 77.5836 | 3092.7788 | 46.6667 | 0.94054 | 22.992 | 0 | -544.3966 | -298032.0307 | 9.2267 | 9.2267 | 0 | 103.3333 | 740 | 0.72581 | 19364.2656 | -6.9571 | -275.3743 | -275.3743 | -9.105 | -222.5779 | 1 | 65.1907 | -301596.3965 | 9 | 31.1255 | 0 | -305.9715 | 740 | 0.70753 | -9279.4389 | 6.0675 | 243.5338 | 53.3333 | 0.94054 | 22.992 | 0 | -32.0468 | -307364.8995 | 8.7733 | 8.7733 | 0 | 103.3333 | 740 | 2.5952 | -930353.9899 | 431.3021 | 17185.1502 | 56.6667 | 0.94054 | 22.992 | 0 | -875.962 | -269250.6356 | 32.1803 | 8.5467 | 0 | 103.3333 | 740 | 0.67097 | -64812.4335 | 31.3161 | 1249.4518 | 60 | 0.94054 | 22.992 | 0 | -236.0272 | -298176.6389 | 8.32 | 8.32 | 0 | 103.3333 | 740
[14 empty] | 744 | 0 | 0 | 0 | 0 | 0 | -0.27366 | 0 | 0 | 0 | #N/A | 1 | 1 | 0 | #N/A | 0 | 12.4 | 1 | 691.0603 | 0 | 744 | 0.90655 | 4307.3932 | 0.38253 | 17.0401 | 17.0401 | -1.1102e-16 | -7.5992e-16 | 0 | 41.4637 | 30849.3758 | 11.2413 | 11.2413 | 1 | 18.9335 | 744 | 0.49 | 8014.6542 | -2.3883 | -93.353 | -93.353 | -3.7052 | -38.5113 | 1 | 93.9974 | 14346.3107 | 6.076 | 18.748 | 1 | -103.7255 | 744 | 0.49 | 5854.9466 | -1.4027 | -54.0856 | -54.0856 | -2.3647 | -32.9714 | 1 | 51.1888 | -22471.8996 | 6.076 | 16.0778 | 0 | -60.0951 | 744 | 0.71517 | 18419.5246 | -6.5535 | -259.2948 | -259.2948 | -8.627 | -150.9055 | 1 | 87.9489 | -82746.6656 | 8.8681 | 30.032 | 0 | -288.1053 | 744 | 0.49 | -109056.5307 | 51.0387 | 2035.214 | 93 | 1.0927 | 22.992 | 0 | -631.8131 | -185846.7713 | 6.076 | 6.076 | 0 | 103.3333 | 744 | 1.4936 | -193298.7061 | 92.0833 | 3670.4565 | 93 | 0.93499 | 22.992 | 0 | -314.375 | -296686.5539 | 18.52 | 6.076 | 0 | 103.3333 | 744 | 0.49 | -4823.7816 | 3.4707 | 140.0731 | 93 | 0.81707 | 22.992 | 0 | -20.8968 | -378425.479 | 6.076 | 6.076 | 0 | 103.3333 | 744 | 0.49 | 17630.0041 | -6.7764 | -268.1775 | -268.1775 | -9.6731 | -306.5289 | 1 | 67.8199 | -447543.3094 | 6.076 | 30.6361 | 0 | -297.975 | 744 | 0.49 | -44857.0425 | 21.7404 | 867.9506 | 93 | 0.65248 | 22.992 | 0 | -155.1783 | -709727.8379 | 6.076 | 6.076 | 0 | 103.3333 | 744 | 0.49 | -477640.5563 | 219.247 | 8736.7418 | 93 | 0.59277 | 22.992 | 0 | -1501.1525 | -692264.3116 | 6.076 | 6.076 | 0 | 103.3333 | 744 | 0.83548 | -40110.3461 | 20.4691 | 817.301 | 30 | 0.94054 | 22.992 | 0 | -117.3069 | -314606.3794 | 10.36 | 10.36 | 0 | 33.3333 | 744 | 0.8172 | 22621.2987 | -8.2067 | -325.1609 | -325.1609 | -10.4353 | -255.0976 | 1 | 67.6382 | -302864.7034 | 10.1333 | 34.5109 | 0 | -361.2898 | 744 | 0.79892 | -138345.3736 | 65.2053 | 2599.6195 | 36.6667 | 0.94054 | 22.992 | 0 | -423.1206 | -340643.2387 | 9.9067 | 9.9067 | 0 | 40.7407 | 744 | 0.78065 | -35850.1455 | 18.3828 | 734.1834 | 40 | 0.94054 | 22.992 | 0 | -112.2129 | -367268.0566 | 9.68 | 9.68 | 0 | 44.4444 | 744 | 0.76237 | -141276.7577 | 66.4483 | 2649.1445 | 43.3333 | 0.94054 | 22.992 | 0 | -452.8067 | -297296.7948 | 9.4533 | 9.4533 | 0 | 48.1481 | 744 | 0.74409 | -137774.1961 | 64.8026 | 2583.5751 | 46.6667 | 0.94054 | 22.992 | 0 | -452.4287 | -299657.8096 | 9.2267 | 9.2267 | 0 | 103.3333 | 744 | 2.5101 | -847629.8912 | 393.3295 | 15672.2967 | 50 | 0.94054 | 22.992 | 0 | -825.121 | -304712.9447 | 31.1255 | 9 | 0 | 103.3333 | 744 | 0.70753 | 17350.7388 | -6.0855 | -240.6512 | -240.6512 | -8.0598 | -197.028 | 1 | 59.9212 | -308701.4387 | 8.7733 | 28.7643 | 0 | -267.3902 | 744 | 0.68925 | -221147.7093 | 102.7091 | 4093.7978 | 56.6667 | 0.94054 | 22.992 | 0 | -783.9941 | -272202.6759 | 8.5467 | 8.5467 | 0 | 103.3333 | 744 | 0.67097 | -39558.2832 | 19.791 | 790.2854 | 60 | 0.94054 | 22.992 | 0 | -144.0593 | -298568.9401 | 8.32 | 8.32 | 0 | 103.3333 | 744
[14 empty] | 748 | 0 | 0 | 0 | 0 | 0 | -0.27366 | 0 | 0 | 0 | #N/A | 1 | 1 | 0 | #N/A | 0 | 12.4 | 1 | 691.0603 | 0 | 748 | 0.90655 | 4307.3932 | 0.38253 | 17.0401 | 17.0401 | -1.1102e-16 | -7.5992e-16 | 0 | 41.4637 | 31015.2306 | 11.2413 | 11.2413 | 1 | 18.9335 | 748 | 1.5119 | -15798.0107 | 11.126 | 445.0683 | 93 | 2.2121 | 22.992 | 0 | -60.0477 | 14290.0558 | 18.748 | 6.076 | 1 | 103.3333 | 748 | 1.2966 | -24423.7535 | 14.5047 | 579.6772 | 93 | 1.649 | 22.992 | 0 | -80.6966 | -22610.7502 | 16.0778 | 6.076 | 0 | 103.3333 | 748 | 2.4219 | -365742.5795 | 173.1852 | 6901.6092 | 93 | 1.3144 | 22.992 | 0 | -515.673 | -84625.4216 | 30.032 | 6.076 | 0 | 103.3333 | 748 | 0.49 | -93182.0488 | 43.7942 | 1746.5871 | 93 | 1.0927 | 22.992 | 0 | -539.8452 | -187822.2161 | 6.076 | 6.076 | 0 | 103.3333 | 748 | 0.49 | -44864.7517 | 21.7439 | 868.0908 | 93 | 0.93499 | 22.992 | 0 | -222.4071 | -297392.2462 | 6.076 | 6.076 | 0 | 103.3333 | 748 | 0.49 | 16405.9471 | -6.2178 | -245.9219 | -245.9219 | -8.9134 | -250.8191 | 1 | 71.0712 | -380147.7469 | 6.076 | 29.1227 | 0 | -273.2466 | 748 | 2.4707 | -1518202.3741 | 699.2521 | 27860.4507 | 93 | 0.72556 | 22.992 | 0 | -1158.2956 | -451992.5557 | 30.6361 | 6.076 | 0 | 103.3333 | 748 | 0.49 | -18272.0669 | 9.608 | 384.5874 | 93 | 0.65248 | 22.992 | 0 | -63.2103 | -709796.7433 | 6.076 | 6.076 | 0 | 103.3333 | 748 | 0.49 | -448377.9572 | 205.8927 | 8204.6945 | 93 | 0.59277 | 22.992 | 0 | -1409.1846 | -697717.1139 | 6.076 | 6.076 | 0 | 103.3333 | 748 | 0.83548 | -8664.0725 | 6.1181 | 245.5505 | 30 | 0.94054 | 22.992 | 0 | -25.339 | -314523.7995 | 10.36 | 10.36 | 0 | 33.3333 | 748 | 2.7831 | -1085199.5538 | 502.4548 | 20019.921 | 33.3333 | 0.94054 | 22.992 | 0 | -952.7521 | -306491.776 | 34.5109 | 10.1333 | 0 | 37.037 | 748 | 0.79892 | -108275.1273 | 51.4823 | 2052.8877 | 36.6667 | 0.94054 | 22.992 | 0 | -331.1527 | -341783.9134 | 9.9067 | 9.9067 | 0 | 40.7407 | 748 | 0.78065 | -6467.913 | 4.9738 | 199.961 | 40 | 0.94054 | 22.992 | 0 | -20.2449 | -367165.1003 | 9.68 | 9.68 | 0 | 44.4444 | 748 | 0.76237 | -112582.5389 | 53.3533 | 2127.4314 | 43.3333 | 0.94054 | 22.992 | 0 | -360.8387 | -298556.2139 | 9.4533 | 9.4533 | 0 | 48.1481 | 748 | 0.74409 | -109767.991 | 52.0215 | 2074.3713 | 46.6667 | 0.94054 | 22.992 | 0 | -360.4607 | -300915.7167 | 9.2267 | 9.2267 | 0 | 103.3333 | 748 | 0.72581 | -217776.0297 | 101.2651 | 4036.2674 | 50 | 0.94054 | 22.992 | 0 | -733.1531 | -307461.621 | 9 | 9 | 0 | 103.3333 | 748 | 2.3197 | -691308.1034 | 321.4966 | 12810.4313 | 53.3333 | 0.94054 | 22.992 | 0 | -728.1908 | -311430.2661 | 28.7643 | 8.7733 | 0 | 103.3333 | 748 | 0.68925 | -195205.5454 | 90.8701 | 3622.1221 | 56.6667 | 0.94054 | 22.992 | 0 | -692.0261 | -274786.8444 | 8.5467 | 8.5467 | 0 | 103.3333 | 748 | 0.67097 | -14304.1329 | 8.2659 | 331.119 | 60 | 0.94054 | 22.992 | 0 | -52.0913 | -298593.3694 | 8.32 | 8.32 | 0 | 103.3333 | 748
[14 empty] | 752 | 0 | 0 | 0 | 0 | 0 | -0.27366 | 0 | 0 | 0 | #N/A | 1 | 1 | 0 | #N/A | 0 | 12.4 | 1 | 691.0603 | 0 | 752 | 0.90655 | 4307.3932 | 0.38253 | 17.0401 | 17.0401 | -1.1102e-16 | -7.5992e-16 | 0 | 41.4637 | 31181.0855 | 11.2413 | 11.2413 | 1 | 18.9335 | 752 | 0.49 | 2721.6682 | 0.027186 | 2.8831 | 2.8831 | -0.41999 | -4.3654 | 0 | 31.9203 | 14382.8139 | 6.076 | 12.2039 | 1 | 3.2035 | 752 | 0.49 | 1289.2066 | 0.68091 | 28.9279 | 28.9279 | 0.46909 | 6.5405 | 0 | 11.2713 | -22513.3406 | 6.076 | 10.4329 | 0 | 32.1421 | 752 | 0.49 | -60799.1681 | 29.0158 | 1157.8074 | 93 | 1.3144 | 22.992 | 0 | -423.705 | -86136.3057 | 6.076 | 6.076 | 0 | 103.3333 | 752 | 0.49 | -77307.567 | 36.5496 | 1457.9601 | 93 | 1.0927 | 22.992 | 0 | -447.8772 | -189429.789 | 6.076 | 6.076 | 0 | 103.3333 | 752 | 0.49 | -26312.6464 | 13.2774 | 530.7798 | 93 | 0.93499 | 22.992 | 0 | -130.4391 | -297730.0668 | 6.076 | 6.076 | 0 | 103.3333 | 752 | 2.3486 | -1031414.3321 | 476.7836 | 18997.1638 | 93 | 0.81707 | 22.992 | 0 | -932.2051 | -383692.6315 | 29.1227 | 6.076 | 0 | 103.3333 | 752 | 0.49 | -277195.1401 | 127.771 | 5092.2796 | 93 | 0.72556 | 22.992 | 0 | -1066.3276 | -456073.9303 | 6.076 | 6.076 | 0 | 103.3333 | 752 | 0.49 | 8312.9087 | -2.5245 | -98.7758 | -98.7758 | -3.8903 | -137.0858 | 1 | 28.7576 | -710778.3989 | 6.076 | 19.1168 | 0 | -109.7509 | 752 | 0.49 | -419115.3582 | 192.5383 | 7672.6472 | 93 | 0.59277 | 22.992 | 0 | -1317.2166 | -702802.0445 | 6.076 | 6.076 | 0 | 103.3333 | 752 | 0.83548 | 22782.2012 | -8.2328 | -326.1999 | -326.1999 | -10.4281 | -254.9222 | 1 | 66.629 | -316296.6614 | 10.36 | 34.5816 | 0 | -362.4443 | 752 | 0.8172 | -287885.3178 | 133.4972 | 5320.414 | 33.3333 | 0.94054 | 22.992 | 0 | -860.7842 | -309750.9768 | 10.1333 | 10.1333 | 0 | 37.037 | 752 | 0.79892 | -78204.8811 | 37.7593 | 1506.156 | 36.6667 | 0.94054 | 22.992 | 0 | -239.1847 | -342556.7163 | 9.9067 | 9.9067 | 0 | 40.7407 | 752 | 0.78065 | 22914.3195 | -8.4351 | -334.2614 | -334.2614 | -10.7983 | -263.9717 | 1 | 71.723 | -368989.9815 | 9.68 | 35.1298 | 0 | -371.4016 | 752 | 0.76237 | -83888.3201 | 40.2583 | 1605.7183 | 43.3333 | 0.94054 | 22.992 | 0 | -268.8708 | -299447.7611 | 9.4533 | 9.4533 | 0 | 48.1481 | 752 | 0.74409 | -81761.7859 | 39.2405 | 1565.1676 | 46.6667 | 0.94054 | 22.992 | 0 | -268.4928 | -301805.7519 | 9.2267 | 9.2267 | 0 | 103.3333 | 752 | 0.72581 | -190457.8383 | 88.7981 | 3539.573 | 50 | 0.94054 | 22.992 | 0 | -641.1851 | -309842.4256 | 9 | 9 | 0 | 103.3333 | 752 | 0.70753 | -184224.2585 | 85.906 | 3424.3487 | 53.3333 | 0.94054 | 22.992 | 0 | -636.2229 | -313791.2217 | 8.7733 | 8.7733 | 0 | 103.3333 | 752 | 0.68925 | -169263.3814 | 79.031 | 3150.4463 | 56.6667 | 0.94054 | 22.992 | 0 | -600.0581 | -277003.1411 | 8.5467 | 8.5467 | 0 | 103.3333 | 752 | 0.67097 | 10950.0173 | -3.2592 | -128.0474 | -128.0474 | -4.573 | -111.7911 | 1 | 39.8766 | -299328.1912 | 8.32 | 21.1072 | 0 | -142.2748 | 752
[14 empty] | 756 | 0 | 0 | 0 | 0 | 0 | -0.27366 | 0 | 0 | 0 | #N/A | 1 | 1 | 0 | #N/A | 0 | 12.4 | 1 | 691.0603 | 0 | 756 | 0.90655 | 4307.3932 | 0.38253 | 17.0401 | 17.0401 | -1.1102e-16 | -7.5992e-16 | 0 | 41.4637 | 31346.9403 | 11.2413 | 11.2413 | 1 | 18.9335 | 756 | 0.98419 | 2476.1864 | 1.4193 | 58.3468 | 58.3468 | 1.2168 | 12.647 | 0 | 14.4588 | 14541.825 | 12.2039 | 8.4324 | 1 | 64.8297 | 756 | 0.84136 | 7351.8293 | -1.1757 | -45.0409 | -45.0409 | -1.8792 | -26.2017 | 1 | 37.4335 | -22573.2201 | 10.4329 | 15.4628 | 0 | -50.0455 | 756 | 0.49 | -47602.3097 | 22.9932 | 917.8645 | 93 | 1.3144 | 22.992 | 0 | -331.7371 | -87279.318 | 6.076 | 6.076 | 0 | 103.3333 | 756 | 0.49 | -61433.0851 | 29.3051 | 1169.3332 | 93 | 1.0927 | 22.992 | 0 | -355.9093 | -190669.4902 | 6.076 | 6.076 | 0 | 103.3333 | 756 | 0.49 | -7760.5411 | 4.8109 | 193.4687 | 93 | 0.93499 | 22.992 | 0 | -38.4712 | -297700.0156 | 6.076 | 6.076 | 0 | 103.3333 | 756 | 0.49 | -193958.9424 | 89.7851 | 3578.8942 | 93 | 0.81707 | 22.992 | 0 | -840.2372 | -386869.6442 | 6.076 | 6.076 | 0 | 103.3333 | 756 | 0.49 | -253287.7879 | 116.8606 | 4657.6005 | 93 | 0.72556 | 22.992 | 0 | -974.3597 | -459787.433 | 6.076 | 6.076 | 0 | 103.3333 | 756 | 1.5417 | -472555.8063 | 219.6507 | 8752.8245 | 93 | 0.65248 | 22.992 | 0 | -519.5854 | -712672.8047 | 19.1168 | 6.076 | 0 | 103.3333 | 756 | 0.49 | -389852.7591 | 179.1839 | 7140.6 | 93 | 0.59277 | 22.992 | 0 | -1225.2487 | -707519.1032 | 6.076 | 6.076 | 0 | 103.3333 | 756 | 2.7888 | -1087772.58 | 503.6438 | 20067.2914 | 30 | 0.94054 | 22.992 | 0 | -953.0599 | -319924.9651 | 34.5816 | 10.36 | 0 | 33.3333 | 756 | 0.8172 | -257127.0578 | 119.4603 | 4761.1729 | 33.3333 | 0.94054 | 22.992 | 0 | -768.8162 | -312642.3058 | 10.1333 | 10.1333 | 0 | 37.037 | 756 | 0.79892 | -48134.6349 | 24.0364 | 959.4242 | 36.6667 | 0.94054 | 22.992 | 0 | -147.2167 | -342961.6474 | 9.9067 | 9.9067 | 0 | 40.7407 | 756 | 2.833 | -1141078.6783 | 528.0853 | 21041.0555 | 40 | 0.94054 | 22.992 | 0 | -984.1636 | -372742.7 | 35.1298 | 9.68 | 0 | 44.4444 | 756 | 0.76237 | -55194.1013 | 27.1634 | 1084.0052 | 43.3333 | 0.94054 | 22.992 | 0 | -176.9028 | -299971.4365 | 9.4533 | 9.4533 | 0 | 48.1481 | 756 | 0.74409 | -53755.5808 | 26.4595 | 1055.9639 | 46.6667 | 0.94054 | 22.992 | 0 | -176.5248 | -302327.9154 | 9.2267 | 9.2267 | 0 | 103.3333 | 756 | 0.72581 | -163139.6469 | 76.3311 | 3042.8786 | 50 | 0.94054 | 22.992 | 0 | -549.2172 | -311855.3583 | 9 | 9 | 0 | 103.3333 | 756 | 0.70753 | -157594.0809 | 73.7529 | 2940.1637 | 53.3333 | 0.94054 | 22.992 | 0 | -544.2549 | -315784.3054 | 8.7733 | 8.7733 | 0 | 103.3333 | 756 | 0.68925 | -143321.2174 | 67.192 | 2678.7706 | 56.6667 | 0.94054 | 22.992 | 0 | -508.0902 | -278851.566 | 8.5467 | 8.5467 | 0 | 103.3333 | 756 | 1.7022 | -283729.8929 | 133.8932 | 5336.1919 | 60 | 0.94054 | 22.992 | 0 | -407.2876 | -300773.4056 | 21.1072 | 8.32 | 0 | 103.3333 | 756
[14 empty] | 760 | 0 | 0 | 0 | 0 | 0 | -0.27366 | 0 | 0 | 0 | #N/A | 1 | 1 | 0 | #N/A | 0 | 12.4 | 1 | 691.0603 | 0 | 760 | 0.90655 | 4307.3932 | 0.38253 | 17.0401 | 17.0401 | -1.1102e-16 | -7.5992e-16 | 0 | 41.4637 | 31512.7951 | 11.2413 | 11.2413 | 1 | 18.9335 | 760 | 0.68003 | 7697.1285 | -1.7512 | -67.9683 | -67.9683 | -2.6624 | -27.6732 | 1 | 65.0467 | 14580.6263 | 8.4324 | 17.0218 | 1 | -75.5203 | 760 | 1.247 | -19611.2408 | 12.18 | 487.0583 | 93 | 1.649 | 22.992 | 0 | -67.3733 | -22658.7772 | 15.4628 | 6.076 | 0 | 103.3333 | 760 | 0.49 | -34405.4513 | 16.9707 | 677.9217 | 93 | 1.3144 | 22.992 | 0 | -239.7691 | -88054.4586 | 6.076 | 6.076 | 0 | 103.3333 | 760 | 0.49 | -45558.6032 | 22.0605 | 880.7062 | 93 | 1.0927 | 22.992 | 0 | -263.9413 | -191541.3195 | 6.076 | 6.076 | 0 | 103.3333 | 760 | 0.49 | 10791.5642 | -3.6556 | -143.8423 | -143.8423 | -5.4287 | -133.4947 | 1 | 53.4968 | -298553.9857 | 6.076 | 22.1813 | 0 | -159.8247 | 760 | 0.49 | -172729.2137 | 80.0966 | 3192.8992 | 93 | 0.81707 | 22.992 | 0 | -748.2692 | -389678.7851 | 6.076 | 6.076 | 0 | 103.3333 | 760 | 0.49 | -229380.4357 | 105.9501 | 4222.9214 | 93 | 0.72556 | 22.992 | 0 | -882.3917 | -463133.0639 | 6.076 | 6.076 | 0 | 103.3333 | 760 | 0.49 | -123610.4533 | 57.6806 | 2299.8308 | 93 | 0.65248 | 22.992 | 0 | -427.6175 | -714199.3388 | 6.076 | 6.076 | 0 | 103.3333 | 760 | 0.49 | -360590.16 | 165.8295 | 6608.5527 | 93 | 0.59277 | 22.992 | 0 | -1133.2807 | -711868.2902 | 6.076 | 6.076 | 0 | 103.3333 | 760 | 0.83548 | -294430.0899 | 136.5314 | 5441.2963 | 30 | 0.94054 | 22.992 | 0 | -861.0919 | -323185.3969 | 10.36 | 10.36 | 0 | 33.3333 | 760 | 0.8172 | -226368.7979 | 105.4233 | 4201.9318 | 33.3333 | 0.94054 | 22.992 | 0 | -676.8483 | -315165.763 | 10.1333 | 10.1333 | 0 | 37.037 | 760 | 0.79892 | -18064.3886 | 10.3134 | 412.6925 | 36.6667 | 0.94054 | 22.992 | 0 | -55.2488 | -342998.7066 | 9.9067 | 9.9067 | 0 | 40.7407 | 760 | 0.78065 | -285041.6802 | 132.1048 | 5264.9386 | 40 | 0.94054 | 22.992 | 0 | -892.1956 | -376127.5466 | 9.68 | 9.68 | 0 | 44.4444 | 760 | 0.76237 | -26499.8825 | 14.0684 | 562.2922 | 43.3333 | 0.94054 | 22.992 | 0 | -84.9349 | -300127.2401 | 9.4533 | 9.4533 | 0 | 48.1481 | 760 | 0.74409 | -25749.3757 | 13.6785 | 546.7601 | 46.6667 | 0.94054 | 22.992 | 0 | -84.5569 | -302482.207 | 9.2267 | 9.2267 | 0 | 103.3333 | 760 | 0.72581 | -135821.4555 | 63.864 | 2546.1842 | 50 | 0.94054 | 22.992 | 0 | -457.2492 | -313500.4192 | 9 | 9 | 0 | 103.3333 | 760 | 0.70753 | -130963.9032 | 61.5999 | 2455.9786 | 53.3333 | 0.94054 | 22.992 | 0 | -452.287 | -317409.5174 | 8.7733 | 8.7733 | 0 | 103.3333 | 760 | 0.68925 | -117379.0534 | 55.3529 | 2207.0949 | 56.6667 | 0.94054 | 22.992 | 0 | -416.1222 | -280332.119 | 8.5467 | 8.5467 | 0 | 103.3333 | 760 | 0.67097 | -86585.9077 | 41.2527 | 1645.3331 | 60 | 0.94054 | 22.992 | 0 | -315.3196 | -301850.7481 | 8.32 | 8.32 | 0 | 103.3333 | 760
[14 empty] | 764 | 0 | 0 | 0 | 0 | 0 | -0.27366 | 0 | 0 | 0 | #N/A | 1 | 1 | 0 | #N/A | 0 | 12.4 | 1 | 691.0603 | 0 | 764 | 0.90655 | 4307.3932 | 0.38253 | 17.0401 | 17.0401 | -1.1102e-16 | -7.5992e-16 | 0 | 41.4637 | 31678.65 | 11.2413 | 11.2413 | 1 | 18.9335 | 764 | 1.3727 | -10903.3717 | 8.5317 | 341.7088 | 93 | 2.2121 | 22.992 | 0 | -45.646 | 14581.978 | 17.0218 | 6.076 | 1 | 103.3333 | 764 | 0.49 | 2813.1258 | -0.014552 | 1.2203 | 1.2203 | -0.47676 | -6.6475 | 1 | 24.5947 | -22613.578 | 6.076 | 12.317 | 0 | 1.3558 | 764 | 0.49 | -21208.5928 | 10.9481 | 437.9788 | 93 | 1.3144 | 22.992 | 0 | -147.8012 | -88461.7273 | 6.076 | 6.076 | 0 | 103.3333 | 764 | 0.49 | -29684.1214 | 14.816 | 592.0793 | 93 | 1.0927 | 22.992 | 0 | -171.9734 | -192045.277 | 6.076 | 6.076 | 0 | 103.3333 | 764 | 1.7888 | -353836.3195 | 166.1116 | 6619.7931 | 93 | 0.93499 | 22.992 | 0 | -480.4819 | -300291.9774 | 22.1813 | 6.076 | 0 | 103.3333 | 764 | 0.49 | -151499.4849 | 70.4081 | 2806.9041 | 93 | 0.81707 | 22.992 | 0 | -656.3013 | -392120.0542 | 6.076 | 6.076 | 0 | 103.3333 | 764 | 0.49 | -205473.0835 | 95.0397 | 3788.2422 | 93 | 0.72556 | 22.992 | 0 | -790.4238 | -466110.823 | 6.076 | 6.076 | 0 | 103.3333 | 764 | 0.49 | -97025.4776 | 45.5482 | 1816.4676 | 93 | 0.65248 | 22.992 | 0 | -335.6495 | -715358.001 | 6.076 | 6.076 | 0 | 103.3333 | 764 | 0.49 | -331327.5609 | 152.4751 | 6076.5055 | 93 | 0.59277 | 22.992 | 0 | -1041.3128 | -715849.6053 | 6.076 | 6.076 | 0 | 103.3333 | 764 | 0.83548 | -262983.8163 | 122.1804 | 4869.5459 | 30 | 0.94054 | 22.992 | 0 | -769.124 | -326077.957 | 10.36 | 10.36 | 0 | 33.3333 | 764 | 0.8172 | -195610.5379 | 91.3864 | 3642.6907 | 33.3333 | 0.94054 | 22.992 | 0 | -584.8803 | -317321.3484 | 10.1333 | 10.1333 | 0 | 37.037 | 764 | 0.79892 | 12005.8576 | -3.4096 | -134.0393 | -134.0393 | -4.6194 | -112.9244 | 1 | 36.7192 | -343755.2254 | 9.9067 | 21.5147 | 0 | -148.9325 | 764 | 0.78065 | -255659.4477 | 118.6958 | 4730.7162 | 40 | 0.94054 | 22.992 | 0 | -800.2277 | -379144.5215 | 9.68 | 9.68 | 0 | 44.4444 | 764 | 0.76237 | 2194.3364 | 0.97336 | 40.5791 | 40.5791 | 0.74163 | 18.1295 | 0 | 7.0331 | -299954.0717 | 9.4533 | 9.6406 | 0 | 45.0879 | 764 | 0.74409 | 2256.8294 | 0.89749 | 37.5564 | 37.5564 | 0.6533 | 15.9704 | 0 | 7.4111 | -302324.7996 | 9.2267 | 9.8462 | 0 | 41.7294 | 764 | 0.72581 | -108503.2641 | 51.397 | 2049.4898 | 50 | 0.94054 | 22.992 | 0 | -365.2813 | -314777.6083 | 9 | 9 | 0 | 103.3333 | 764 | 0.70753 | -104333.7255 | 49.4468 | 1971.7936 | 53.3333 | 0.94054 | 22.992 | 0 | -360.319 | -318666.8575 | 8.7733 | 8.7733 | 0 | 103.3333 | 764 | 0.68925 | -91436.8894 | 43.5138 | 1735.4192 | 56.6667 | 0.94054 | 22.992 | 0 | -324.1543 | -281444.8002 | 8.5467 | 8.5467 | 0 | 103.3333 | 764 | 0.67097 | -61331.7574 | 29.7276 | 1186.1667 | 60 | 0.94054 | 22.992 | 0 | -223.3517 | -302560.2188 | 8.32 | 8.32 | 0 | 103.3333 | 764
[14 empty] | 768 | 0 | 0 | 0 | 0 | 0 | -0.27366 | 0 | 0 | 0 | #N/A | 1 | 1 | 0 | #N/A | 0 | 12.4 | 1 | 691.0603 | 0 | 768 | 0.90655 | 4307.3932 | 0.38253 | 17.0401 | 17.0401 | -1.1102e-16 | -7.5992e-16 | 0 | 41.4637 | 31844.5048 | 11.2413 | 11.2413 | 1 | 18.9335 | 768 | 0.49 | 3949.6192 | -0.53321 | -19.4433 | -19.4433 | -1.1821 | -12.2871 | 1 | 46.3219 | 14668.969 | 6.076 | 13.7221 | 1 | -21.6036 | 768 | 0.99331 | -462.5981 | 2.7841 | 112.7203 | 93 | 1.649 | 22.992 | 0 | -1.9951 | -22437.6226 | 12.317 | 6.076 | 0 | 103.3333 | 768 | 0.49 | -8011.7344 | 4.9255 | 198.0359 | 93 | 1.3144 | 22.992 | 0 | -55.8332 | -88501.1241 | 6.076 | 6.076 | 0 | 103.3333 | 768 | 0.49 | -13809.6395 | 7.5715 | 303.4524 | 93 | 1.0927 | 22.992 | 0 | -80.0054 | -192181.3627 | 6.076 | 6.076 | 0 | 103.3333 | 768 | 0.49 | -78372.423 | 37.0356 | 1477.3211 | 93 | 0.93499 | 22.992 | 0 | -388.5139 | -301662.0972 | 6.076 | 6.076 | 0 | 103.3333 | 768 | 0.49 | -130269.7562 | 60.7196 | 2420.909 | 93 | 0.81707 | 22.992 | 0 | -564.3333 | -394193.4515 | 6.076 | 6.076 | 0 | 103.3333 | 768 | 0.49 | -181565.7313 | 84.1293 | 3353.5631 | 93 | 0.72556 | 22.992 | 0 | -698.4558 | -468720.7103 | 6.076 | 6.076 | 0 | 103.3333 | 768 | 0.49 | -70440.502 | 33.4157 | 1333.1044 | 93 | 0.65248 | 22.992 | 0 | -243.6816 | -716148.7914 | 6.076 | 6.076 | 0 | 103.3333 | 768 | 0.49 | -302064.9618 | 139.1207 | 5544.4582 | 93 | 0.59277 | 22.992 | 0 | -949.3448 | -719463.0486 | 6.076 | 6.076 | 0 | 103.3333 | 768 | 0.83548 | -231537.5426 | 107.8295 | 4297.7954 | 30 | 0.94054 | 22.992 | 0 | -677.156 | -328602.6452 | 10.36 | 10.36 | 0 | 33.3333 | 768 | 0.8172 | -164852.278 | 77.3494 | 3083.4496 | 33.3333 | 0.94054 | 22.992 | 0 | -492.9124 | -319109.0619 | 10.1333 | 10.1333 | 0 | 37.037 | 768 | 1.7351 | -294668.2009 | 138.9702 | 5538.4612 | 36.6667 | 0.94054 | 22.992 | 0 | -414.9785 | -345231.2037 | 21.5147 | 9.9067 | 0 | 40.7407 | 768 | 0.78065 | -226277.2151 | 105.2868 | 4196.4938 | 40 | 0.94054 | 22.992 | 0 | -708.2597 | -381793.6246 | 9.68 | 9.68 | 0 | 44.4444 | 768 | 0.77747 | 25311.8757 | -9.5375 | -378.1811 | -378.1811 | -12.1586 | -297.2253 | 1 | 79.5511 | -302013.6693 | 9.6406 | 38.1163 | 0 | -420.2012 | 768 | 0.79405 | 23167.7798 | -8.5161 | -337.4869 | -337.4869 | -10.8651 | -265.6041 | 1 | 71.2926 | -304164.4617 | 9.8462 | 35.3491 | 0 | -374.9854 | 768 | 0.72581 | -81185.0727 | 38.93 | 1552.7955 | 50 | 0.94054 | 22.992 | 0 | -273.3133 | -315686.9256 | 9 | 9 | 0 | 103.3333 | 768 | 0.70753 | -77703.5478 | 37.2938 | 1487.6086 | 53.3333 | 0.94054 | 22.992 | 0 | -268.3511 | -319556.3258 | 8.7733 | 8.7733 | 0 | 103.3333 | 768 | 0.68925 | -65494.7255 | 31.6748 | 1263.7435 | 56.6667 | 0.94054 | 22.992 | 0 | -232.1863 | -282189.6096 | 8.5467 | 8.5467 | 0 | 103.3333 | 768 | 0.67097 | -36077.6071 | 18.2025 | 727.0004 | 60 | 0.94054 | 22.992 | 0 | -131.3837 | -302901.8177 | 8.32 | 8.32 | 0 | 103.3333 | 768
[14 empty] | 772 | 0 | 0 | 0 | 0 | 0 | -0.27366 | 0 | 0 | 0 | #N/A | 1 | 1 | 0 | #N/A | 0 | 12.4 | 1 | 691.0603 | 0 | 772 | 0.90655 | 4307.3932 | 0.38253 | 17.0401 | 17.0401 | -1.1102e-16 | -7.5992e-16 | 0 | 41.4637 | 32010.3597 | 11.2413 | 11.2413 | 1 | 18.9335 | 772 | 1.1066 | -544.262 | 3.1149 | 125.8993 | 93 | 2.2121 | 22.992 | 0 | -2.8264 | 14841.5993 | 13.7221 | 6.076 | 1 | 103.3333 | 772 | 0.49 | 10291.0349 | -3.4272 | -134.7417 | -134.7417 | -5.118 | -71.3613 | 1 | 89.9728 | -22648.6214 | 6.076 | 21.5624 | 0 | -149.713 | 772 | 0.49 | 5185.124 | -1.097 | -41.907 | -41.907 | -1.949 | -34.0919 | 1 | 36.1348 | -88629.3205 | 6.076 | 15.2497 | 0 | -46.5633 | 772 | 0.49 | 2064.8423 | 0.32694 | 14.8254 | 14.8254 | -0.012322 | -0.25928 | 1 | 11.9626 | -192135.5867 | 6.076 | 11.3919 | 0 | 16.4727 | 772 | 0.49 | -59820.3177 | 28.5691 | 1140.0101 | 93 | 0.93499 | 22.992 | 0 | -296.546 | -302664.3452 | 6.076 | 6.076 | 0 | 103.3333 | 772 | 0.49 | -109040.0274 | 51.0312 | 2034.914 | 93 | 0.81707 | 22.992 | 0 | -472.3653 | -395898.977 | 6.076 | 6.076 | 0 | 103.3333 | 772 | 0.49 | -157658.3791 | 73.2188 | 2918.884 | 93 | 0.72556 | 22.992 | 0 | -606.4878 | -470962.7258 | 6.076 | 6.076 | 0 | 103.3333 | 772 | 0.49 | -43855.5263 | 21.2833 | 849.7412 | 93 | 0.65248 | 22.992 | 0 | -151.7136 | -716571.71 | 6.076 | 6.076 | 0 | 103.3333 | 772 | 0.49 | -272802.3627 | 125.7663 | 5012.411 | 93 | 0.59277 | 22.992 | 0 | -857.3768 | -722708.6201 | 6.076 | 6.076 | 0 | 103.3333 | 772 | 0.83548 | -200091.269 | 93.4785 | 3726.045 | 30 | 0.94054 | 22.992 | 0 | -585.1881 | -330759.4616 | 10.36 | 10.36 | 0 | 33.3333 | 772 | 0.8172 | -134094.018 | 63.3125 | 2524.2085 | 33.3333 | 0.94054 | 22.992 | 0 | -400.9444 | -320528.9037 | 10.1333 | 10.1333 | 0 | 37.037 | 772 | 0.79892 | -105612.9612 | 50.2674 | 2004.4847 | 36.6667 | 0.94054 | 22.992 | 0 | -323.0106 | -346339.3101 | 9.9067 | 9.9067 | 0 | 40.7407 | 772 | 0.78065 | -196894.9826 | 91.8778 | 3662.2714 | 40 | 0.94054 | 22.992 | 0 | -616.2918 | -384074.8558 | 9.68 | 9.68 | 0 | 44.4444 | 772 | 3.0739 | -1395572.3515 | 644.8508 | 25693.0688 | 43.3333 | 0.94054 | 22.992 | 0 | -1109.3499 | -306267.133 | 38.1163 | 9.4533 | 0 | 48.1481 | 772 | 2.8507 | -1156323.0585 | 535.0881 | 21320.0514 | 46.6667 | 0.94054 | 22.992 | 0 | -991.1236 | -307945.0203 | 35.3491 | 9.2267 | 0 | 103.3333 | 772 | 0.72581 | -53866.8813 | 26.463 | 1056.1011 | 50 | 0.94054 | 22.992 | 0 | -181.3453 | -316228.3711 | 9 | 9 | 0 | 103.3333 | 772 | 0.70753 | -51073.3701 | 25.1407 | 1003.4235 | 53.3333 | 0.94054 | 22.992 | 0 | -176.3831 | -320077.9223 | 8.7733 | 8.7733 | 0 | 103.3333 | 772 | 0.68925 | -39552.5615 | 19.8357 | 792.0678 | 56.6667 | 0.94054 | 22.992 | 0 | -140.2184 | -282566.5472 | 8.5467 | 8.5467 | 0 | 103.3333 | 772 | 0.67097 | -10823.4568 | 6.6775 | 267.834 | 60 | 0.94054 | 22.992 | 0 | -39.4157 | -302875.5448 | 8.32 | 8.32 | 0 | 103.3333 | 772
[14 empty] | 776 | 0 | 0 | 0 | 0 | 0 | -0.27366 | 0 | 0 | 0 | #N/A | 1 | 1 | 0 | #N/A | 0 | 12.4 | 1 | 691.0603 | 0 | 776 | 0.90655 | 4307.3932 | 0.38253 | 17.0401 | 17.0401 | -1.1102e-16 | -7.5992e-16 | 0 | 41.4637 | 32176.2145 | 11.2413 | 11.2413 | 1 | 18.9335 | 776 | 0.49 | 7600.6188 | -2.1994 | -85.8251 | -85.8251 | -3.4482 | -35.8403 | 1 | 89.1415 | 14911.4433 | 6.076 | 18.2361 | 1 | -95.3612 | 776 | 1.7389 | -79343.771 | 40.7139 | 1623.8691 | 93 | 1.649 | 22.992 | 0 | -195.4723 | -23246.5745 | 21.5624 | 6.076 | 0 | 103.3333 | 776 | 1.2298 | -36098.3514 | 19.6596 | 785.0503 | 93 | 1.3144 | 22.992 | 0 | -100.233 | -88846.3164 | 15.2497 | 6.076 | 0 | 103.3333 | 776 | 0.9187 | 3535.735 | 0.76614 | 32.3237 | 32.3237 | 0.4563 | 9.6011 | 0 | 10.9255 | -192015.0761 | 11.3919 | 10.202 | 0 | 35.9152 | 776 | 0.49 | -41268.2124 | 20.1026 | 802.6991 | 93 | 0.93499 | 22.992 | 0 | -204.578 | -303298.7214 | 6.076 | 6.076 | 0 | 103.3333 | 776 | 0.49 | -87810.2987 | 41.3427 | 1648.9189 | 93 | 0.81707 | 22.992 | 0 | -380.3974 | -397236.6307 | 6.076 | 6.076 | 0 | 103.3333 | 776 | 0.49 | -133751.0269 | 62.3084 | 2484.2049 | 93 | 0.72556 | 22.992 | 0 | -514.5199 | -472836.8694 | 6.076 | 6.076 | 0 | 103.3333 | 776 | 0.49 | -17270.5507 | 9.1509 | 366.378 | 93 | 0.65248 | 22.992 | 0 | -59.7457 | -716626.7567 | 6.076 | 6.076 | 0 | 103.3333 | 776 | 0.49 | -243539.7636 | 112.4119 | 4480.3637 | 93 | 0.59277 | 22.992 | 0 | -765.4089 | -725586.3198 | 6.076 | 6.076 | 0 | 103.3333 | 776 | 0.83548 | -168644.9953 | 79.1276 | 3154.2946 | 30 | 0.94054 | 22.992 | 0 | -493.2201 | -332548.4062 | 10.36 | 10.36 | 0 | 33.3333 | 776 | 0.8172 | -103335.7581 | 49.2755 | 1964.9674 | 33.3333 | 0.94054 | 22.992 | 0 | -308.9765 | -321580.8736 | 10.1333 | 10.1333 | 0 | 37.037 | 776 | 0.79892 | -75542.7149 | 36.5444 | 1457.7529 | 36.6667 | 0.94054 | 22.992 | 0 | -231.0426 | -347079.5447 | 9.9067 | 9.9067 | 0 | 40.7407 | 776 | 0.78065 | -167512.7501 | 78.4688 | 3128.0489 | 40 | 0.94054 | 22.992 | 0 | -524.3238 | -385988.2152 | 9.68 | 9.68 | 0 | 44.4444 | 776 | 0.76237 | -317425.579 | 146.8363 | 5851.8503 | 43.3333 | 0.94054 | 22.992 | 0 | -1017.382 | -310152.725 | 9.4533 | 9.4533 | 0 | 48.1481 | 776 | 0.74409 | -273812.0959 | 126.8853 | 5056.9914 | 46.6667 | 0.94054 | 22.992 | 0 | -899.1557 | -311357.707 | 9.2267 | 9.2267 | 0 | 103.3333 | 776 | 0.72581 | -26548.6899 | 13.9959 | 559.4067 | 50 | 0.94054 | 22.992 | 0 | -89.3774 | -316401.9447 | 9 | 9 | 0 | 103.3333 | 776 | 0.70753 | -24443.1924 | 12.9877 | 519.2385 | 53.3333 | 0.94054 | 22.992 | 0 | -84.4151 | -320231.647 | 8.7733 | 8.7733 | 0 | 103.3333 | 776 | 0.68925 | -13610.3975 | 7.9967 | 320.3921 | 56.6667 | 0.94054 | 22.992 | 0 | -48.2504 | -282575.613 | 8.5467 | 8.5467 | 0 | 103.3333 | 776 | 0.67097 | 14430.6934 | -4.8476 | -191.3324 | -191.3324 | -6.5791 | -160.8313 | 1 | 52.5522 | -303951.9867 | 8.32 | 25.4106 | 0 | -212.5915 | 776
[14 empty] | 780 | 0 | 0 | 0 | 0 | 0 | -0.27366 | 0 | 0 | 0 | #N/A | 1 | 1 | 0 | #N/A | 0 | 12.4 | 1 | 691.0603 | 0 | 780 | 0.90655 | 4307.3932 | 0.38253 | 17.0401 | 17.0401 | -1.1102e-16 | -7.5992e-16 | 0 | 41.4637 | 32342.0694 | 11.2413 | 11.2413 | 1 | 18.9335 | 780 | 1.4707 | -13875.1918 | 10.1416 | 405.8477 | 93 | 2.2121 | 22.992 | 0 | -54.2195 | 14878.501 | 18.2361 | 6.076 | 1 | 103.3333 | 780 | 0.49 | -11838.7548 | 6.672 | 267.6181 | 93 | 1.649 | 22.992 | 0 | -103.5043 | -23476.6558 | 6.076 | 6.076 | 0 | 103.3333 | 780 | 0.49 | -1185.9784 | 1.8105 | 73.9312 | 73.9312 | 1.3144 | 22.992 | 0 | -8.265 | -88695.4405 | 6.076 | 7.3727 | 0 | 82.1458 | 780 | 0.82274 | 14296.8405 | -4.3934 | -173.2357 | -173.2357 | -5.7924 | -121.8799 | 1 | 49.3299 | -192792.7961 | 10.202 | 24.18 | 0 | -192.4841 | 780 | 0.49 | -22716.1071 | 11.6361 | 465.3881 | 93 | 0.93499 | 22.992 | 0 | -112.6101 | -303565.2257 | 6.076 | 6.076 | 0 | 103.3333 | 780 | 0.49 | -66580.57 | 31.6542 | 1262.9238 | 93 | 0.81707 | 22.992 | 0 | -288.4294 | -398206.4125 | 6.076 | 6.076 | 0 | 103.3333 | 780 | 0.49 | -109843.6748 | 51.3979 | 2049.5257 | 93 | 0.72556 | 22.992 | 0 | -422.5519 | -474343.1413 | 6.076 | 6.076 | 0 | 103.3333 | 780 | 0.49 | 9314.4249 | -2.9815 | -116.9852 | -116.9852 | -4.5119 | -158.9899 | 1 | 32.2223 | -717769.7872 | 6.076 | 20.355 | 0 | -129.9835 | 780 | 0.49 | -214277.1646 | 99.0576 | 3948.3164 | 93 | 0.59277 | 22.992 | 0 | -673.4409 | -728096.1476 | 6.076 | 6.076 | 0 | 103.3333 | 780 | 0.83548 | -137198.7217 | 64.7767 | 2582.5441 | 30 | 0.94054 | 22.992 | 0 | -401.2522 | -333969.479 | 10.36 | 10.36 | 0 | 33.3333 | 780 | 0.8172 | -72577.4981 | 35.2386 | 1405.7264 | 33.3333 | 0.94054 | 22.992 | 0 | -217.0085 | -322264.9717 | 10.1333 | 10.1333 | 0 | 37.037 | 780 | 0.79892 | -45472.4687 | 22.8215 | 911.0212 | 36.6667 | 0.94054 | 22.992 | 0 | -139.0747 | -347451.9075 | 9.9067 | 9.9067 | 0 | 40.7407 | 780 | 0.78065 | -138130.5175 | 65.0599 | 2593.8265 | 40 | 0.94054 | 22.992 | 0 | -432.3559 | -387533.7029 | 9.68 | 9.68 | 0 | 44.4444 | 780 | 0.76237 | -288731.3602 | 133.7413 | 5330.1372 | 43.3333 | 0.94054 | 22.992 | 0 | -925.414 | -313670.4452 | 9.4533 | 9.4533 | 0 | 48.1481 | 780 | 0.74409 | -245805.8908 | 114.1043 | 4547.7877 | 46.6667 | 0.94054 | 22.992 | 0 | -807.1877 | -314402.522 | 9.2267 | 9.2267 | 0 | 103.3333 | 780 | 0.72581 | 769.5015 | 1.5289 | 62.7123 | 50 | 0.94054 | 22.992 | 0 | 2.5906 | -316207.6466 | 9 | 9 | 0 | 69.6803 | 780 | 0.70753 | 2186.9853 | 0.83466 | 35.0534 | 35.0534 | 0.58581 | 14.3204 | 0 | 7.5528 | -320086.8725 | 8.7733 | 10.0164 | 0 | 38.9482 | 780 | 0.68925 | 12331.7665 | -3.8424 | -151.2836 | -151.2836 | -5.2828 | -129.1421 | 1 | 43.7175 | -283433.8799 | 8.5467 | 22.6873 | 0 | -168.0929 | 780 | 2.0492 | -495460.0197 | 231.4181 | 9221.6458 | 60 | 0.94054 | 22.992 | 0 | -590.7732 | -306131.1434 | 25.4106 | 8.32 | 0 | 103.3333 | 780
[14 empty] | 784 | 0 | 0 | 0 | 0 | 0 | -0.27366 | 0 | 0 | 0 | #N/A | 1 | 1 | 0 | #N/A | 0 | 12.4 | 1 | 691.0603 | 0 | 784 | 0.90655 | 4307.3932 | 0.38253 | 17.0401 | 17.0401 | -1.1102e-16 | -7.5992e-16 | 0 | 41.4637 | 32507.9242 | 11.2413 | 11.2413 | 1 | 18.9335 | 784 | 0.49 | 3218.6031 | -0.1996 | -6.1521 | -6.1521 | -0.72842 | -7.5712 | 1 | 37.7484 | 14968.9253 | 6.076 | 12.8183 | 1 | -6.8356 | 784 | 0.49 | -1319.5198 | 1.8714 | 76.3593 | 76.3593 | 1.649 | 22.992 | 0 | -11.5363 | -23338.8653 | 6.076 | 7.2076 | 0 | 84.8436 | 784 | 0.59457 | 14574.1146 | -5.111 | -201.8242 | -201.8242 | -7.0844 | -123.9217 | 1 | 83.703 | -89352.0024 | 7.3727 | 26.124 | 0 | -224.2491 | 784 | 1.95 | -300998.5332 | 142.4159 | 5675.7408 | 93 | 1.0927 | 22.992 | 0 | -438.1899 | -194361.6198 | 24.18 | 6.076 | 0 | 103.3333 | 784 | 0.49 | -4164.0018 | 3.1696 | 128.0771 | 93 | 0.93499 | 22.992 | 0 | -20.6421 | -303463.8583 | 6.076 | 6.076 | 0 | 103.3333 | 784 | 0.49 | -45350.8412 | 21.9657 | 876.9287 | 93 | 0.81707 | 22.992 | 0 | -196.4615 | -398808.3225 | 6.076 | 6.076 | 0 | 103.3333 | 784 | 0.49 | -85936.3226 | 40.4875 | 1614.8466 | 93 | 0.72556 | 22.992 | 0 | -330.584 | -475481.5413 | 6.076 | 6.076 | 0 | 103.3333 | 784 | 1.6415 | -584656.8961 | 271.0682 | 10801.3314 | 93 | 0.65248 | 22.992 | 0 | -603.7375 | -720000.8013 | 20.355 | 6.076 | 0 | 103.3333 | 784 | 0.49 | -185014.5655 | 85.7032 | 3416.2692 | 93 | 0.59277 | 22.992 | 0 | -581.473 | -730238.1037 | 6.076 | 6.076 | 0 | 103.3333 | 784 | 0.83548 | -105752.448 | 50.4257 | 2010.7937 | 30 | 0.94054 | 22.992 | 0 | -309.2842 | -335022.68 | 10.36 | 10.36 | 0 | 33.3333 | 784 | 0.8172 | -41819.2382 | 21.2016 | 846.4853 | 33.3333 | 0.94054 | 22.992 | 0 | -125.0406 | -322581.198 | 10.1333 | 10.1333 | 0 | 37.037 | 784 | 0.79892 | -15402.2225 | 9.0985 | 364.2894 | 36.6667 | 0.94054 | 22.992 | 0 | -47.1067 | -347456.3985 | 9.9067 | 9.9067 | 0 | 40.7407 | 784 | 0.78065 | -108748.285 | 51.6509 | 2059.6041 | 40 | 0.94054 | 22.992 | 0 | -340.3879 | -388711.3187 | 9.68 | 9.68 | 0 | 44.4444 | 784 | 0.76237 | -260037.1414 | 120.6463 | 4808.4242 | 43.3333 | 0.94054 | 22.992 | 0 | -833.4461 | -316820.2935 | 9.4533 | 9.4533 | 0 | 48.1481 | 784 | 0.74409 | -217799.6857 | 101.3233 | 4038.584 | 46.6667 | 0.94054 | 22.992 | 0 | -715.2198 | -317079.4651 | 9.2267 | 9.2267 | 0 | 103.3333 | 784 | 0.72581 | 28087.6929 | -10.9381 | -433.9821 | -433.9821 | -14.0537 | -343.5516 | 1 | 94.5585 | -318577.8256 | 9 | 41.9108 | 0 | -482.2023 | 784 | 0.80777 | 21433.3002 | -7.689 | -304.5343 | -304.5343 | -9.8252 | -240.1831 | 1 | 64.8345 | -321748.9999 | 10.0164 | 33.1083 | 0 | -338.3715 | 784 | 1.8296 | -354062.3351 | 166.3205 | 6628.1138 | 56.6667 | 0.94054 | 22.992 | 0 | -472.851 | -285141.3478 | 22.6873 | 8.5467 | 0 | 103.3333 | 784 | 0.67097 | -136970.5568 | 64.2464 | 2561.4176 | 60 | 0.94054 | 22.992 | 0 | -498.8052 | -307942.4284 | 8.32 | 8.32 | 0 | 103.3333 | 784
[14 empty] | 788 | 0 | 0 | 0 | 0 | 0 | -0.27366 | 0 | 0 | 0 | #N/A | 1 | 1 | 0 | #N/A | 0 | 12.4 | 1 | 691.0603 | 0 | 788 | 0.90655 | 4307.3932 | 0.38253 | 17.0401 | 17.0401 | -1.1102e-16 | -7.5992e-16 | 0 | 41.4637 | 32673.7791 | 11.2413 | 11.2413 | 1 | 18.9335 | 788 | 1.0337 | 1342.5715 | 2.065 | 84.0713 | 84.0713 | 1.9604 | 20.3767 | 0 | 7.4637 | 15161.7941 | 12.8183 | 6.6832 | 1 | 93.4125 | 788 | 0.58126 | 10913.0328 | -3.4747 | -136.6332 | -136.6332 | -4.9862 | -69.5231 | 1 | 80.4316 | -23573.324 | 7.2076 | 21.6911 | 0 | -151.8147 | 788 | 2.1068 | -254177.4132 | 121.4546 | 4840.627 | 93 | 1.3144 | 22.992 | 0 | -411.9839 | -90816.0021 | 26.124 | 6.076 | 0 | 103.3333 | 788 | 0.49 | -59760.9664 | 28.542 | 1138.931 | 93 | 1.0927 | 22.992 | 0 | -346.2219 | -195562.5716 | 6.076 | 6.076 | 0 | 103.3333 | 788 | 0.49 | 14388.1035 | -5.297 | -209.2339 | -209.2339 | -7.661 | -188.3869 | 1 | 71.3258 | -304685.65 | 6.076 | 26.6279 | 0 | -232.4821 | 788 | 0.49 | -24121.1125 | 12.2773 | 490.9337 | 93 | 0.81707 | 22.992 | 0 | -104.4935 | -399042.3608 | 6.076 | 6.076 | 0 | 103.3333 | 788 | 0.49 | -62028.9704 | 29.577 | 1180.1675 | 93 | 0.72556 | 22.992 | 0 | -238.616 | -476252.0695 | 6.076 | 6.076 | 0 | 103.3333 | 788 | 0.49 | -147936.1075 | 68.7819 | 2742.1154 | 93 | 0.65248 | 22.992 | 0 | -511.7696 | -721863.9436 | 6.076 | 6.076 | 0 | 103.3333 | 788 | 0.49 | -155751.9664 | 72.3488 | 2884.2219 | 93 | 0.59277 | 22.992 | 0 | -489.505 | -732012.1879 | 6.076 | 6.076 | 0 | 103.3333 | 788 | 0.83548 | -74306.1743 | 36.0748 | 1439.0433 | 30 | 0.94054 | 22.992 | 0 | -217.3163 | -335708.0091 | 10.36 | 10.36 | 0 | 33.3333 | 788 | 0.8172 | -11060.9782 | 7.1646 | 287.2442 | 33.3333 | 0.94054 | 22.992 | 0 | -33.0726 | -322529.5525 | 10.1333 | 10.1333 | 0 | 37.037 | 788 | 0.79892 | 14668.0238 | -4.6245 | -182.4423 | -182.4423 | -6.1026 | -149.1818 | 1 | 44.8612 | -348470.4083 | 9.9067 | 24.8061 | 0 | -202.7137 | 788 | 0.78065 | -79366.0525 | 38.2419 | 1525.3817 | 40 | 0.94054 | 22.992 | 0 | -248.42 | -389521.0626 | 9.68 | 9.68 | 0 | 44.4444 | 788 | 0.76237 | -231342.9226 | 107.5513 | 4286.7111 | 43.3333 | 0.94054 | 22.992 | 0 | -741.4781 | -319602.2701 | 9.4533 | 9.4533 | 0 | 48.1481 | 788 | 0.74409 | -189793.4806 | 88.5423 | 3529.3802 | 46.6667 | 0.94054 | 22.992 | 0 | -623.2518 | -319388.5365 | 9.2267 | 9.2267 | 0 | 103.3333 | 788 | 3.3799 | -1770065.0246 | 816.5483 | 32533.6063 | 50 | 0.94054 | 22.992 | 0 | -1279.648 | -323512.4819 | 41.9108 | 9 | 0 | 103.3333 | 788 | 2.67 | -978968.8746 | 453.682 | 18076.7809 | 53.3333 | 0.94054 | 22.992 | 0 | -895.8981 | -325148.6565 | 33.1083 | 8.7733 | 0 | 103.3333 | 788 | 0.68925 | -107438.8317 | 50.8165 | 2026.3636 | 56.6667 | 0.94054 | 22.992 | 0 | -380.883 | -286480.944 | 8.5467 | 8.5467 | 0 | 103.3333 | 788 | 0.67097 | -111716.4065 | 52.7213 | 2102.2513 | 60 | 0.94054 | 22.992 | 0 | -406.8373 | -309385.8415 | 8.32 | 8.32 | 0 | 103.3333 | 788
[14 empty] | 792 | 0 | 0 | 0 | 0 | 0 | -0.27366 | 0 | 0 | 0 | #N/A | 1 | 1 | 0 | #N/A | 0 | 12.4 | 1 | 691.0603 | 0 | 792 | 0.90655 | 4307.3932 | 0.38253 | 17.0401 | 17.0401 | -1.1102e-16 | -7.5992e-16 | 0 | 41.4637 | 32839.6339 | 11.2413 | 11.2413 | 1 | 18.9335 | 792 | 0.53896 | 8344.0995 | -2.4119 | -94.2898 | -94.2898 | -3.6583 | -38.0237 | 1 | 88.9707 | 15213.4869 | 6.6832 | 18.8117 | 1 | -104.7665 | 792 | 1.7493 | -80710.7693 | 41.3647 | 1649.7941 | 93 | 1.649 | 22.992 | 0 | -197.661 | -24180.0319 | 21.6911 | 6.076 | 0 | 103.3333 | 792 | 0.49 | -45920.3979 | 22.2257 | 887.2843 | 93 | 1.3144 | 22.992 | 0 | -320.0159 | -91912.1299 | 6.076 | 6.076 | 0 | 103.3333 | 792 | 0.49 | -43886.4845 | 21.2975 | 850.3041 | 93 | 1.0927 | 22.992 | 0 | -254.254 | -196395.6516 | 6.076 | 6.076 | 0 | 103.3333 | 792 | 2.1474 | -603116.7747 | 280.803 | 11189.1724 | 93 | 0.93499 | 22.992 | 0 | -682.2217 | -307230.6008 | 26.6279 | 6.076 | 0 | 103.3333 | 792 | 0.49 | -2891.3837 | 2.5888 | 104.9386 | 93 | 0.81707 | 22.992 | 0 | -12.5256 | -398908.5272 | 6.076 | 6.076 | 0 | 103.3333 | 792 | 0.49 | -38121.6182 | 18.6666 | 745.4883 | 93 | 0.72556 | 22.992 | 0 | -146.6481 | -476654.7259 | 6.076 | 6.076 | 0 | 103.3333 | 792 | 0.49 | -121351.1318 | 56.6495 | 2258.7522 | 93 | 0.65248 | 22.992 | 0 | -419.8016 | -723359.2141 | 6.076 | 6.076 | 0 | 103.3333 | 792 | 0.49 | -126489.3673 | 58.9944 | 2352.1747 | 93 | 0.59277 | 22.992 | 0 | -397.5371 | -733418.4003 | 6.076 | 6.076 | 0 | 103.3333 | 792 | 0.83548 | -42859.9007 | 21.7239 | 867.2929 | 30 | 0.94054 | 22.992 | 0 | -125.3483 | -336025.4665 | 10.36 | 10.36 | 0 | 33.3333 | 792 | 0.8172 | 19697.2817 | -6.8723 | -271.9969 | -271.9969 | -8.8128 | -215.435 | 1 | 58.8954 | -324017.4512 | 10.1333 | 30.8958 | 0 | -302.2188 | 792 | 2.0005 | -451819.2557 | 211.3758 | 8423.1461 | 36.6667 | 0.94054 | 22.992 | 0 | -551.8661 | -350493.9369 | 24.8061 | 9.9067 | 0 | 40.7407 | 792 | 0.78065 | -49983.82 | 24.8329 | 991.1593 | 40 | 0.94054 | 22.992 | 0 | -156.452 | -389962.9348 | 9.68 | 9.68 | 0 | 44.4444 | 792 | 0.76237 | -202648.7037 | 94.4563 | 3764.998 | 43.3333 | 0.94054 | 22.992 | 0 | -649.5102 | -322016.3748 | 9.4533 | 9.4533 | 0 | 48.1481 | 792 | 0.74409 | -161787.2755 | 75.7613 | 3020.1765 | 46.6667 | 0.94054 | 22.992 | 0 | -531.2839 | -321329.736 | 9.2267 | 9.2267 | 0 | 103.3333 | 792 | 0.72581 | -352788.8873 | 162.8801 | 6491.0466 | 50 | 0.94054 | 22.992 | 0 | -1187.6801 | -328079.2663 | 9 | 9 | 0 | 103.3333 | 792 | 0.70753 | -232785.4759 | 108.0675 | 4307.28 | 53.3333 | 0.94054 | 22.992 | 0 | -803.9302 | -328180.4414 | 8.7733 | 8.7733 | 0 | 103.3333 | 792 | 0.68925 | -81496.6677 | 38.9775 | 1554.6879 | 56.6667 | 0.94054 | 22.992 | 0 | -288.9151 | -287452.6683 | 8.5467 | 8.5467 | 0 | 103.3333 | 792 | 0.67097 | -86462.2563 | 41.1963 | 1643.0849 | 60 | 0.94054 | 22.992 | 0 | -314.8693 | -310461.3828 | 8.32 | 8.32 | 0 | 103.3333 | 792
[14 empty] | 796 | 0 | 0 | 0 | 0 | 0 | -0.27366 | 0 | 0 | 0 | #N/A | 1 | 1 | 0 | #N/A | 0 | 12.4 | 1 | 691.0603 | 0 | 796 | 0.90655 | 4307.3932 | 0.38253 | 17.0401 | 17.0401 | -1.1102e-16 | -7.5992e-16 | 0 | 41.4637 | 33005.4888 | 11.2413 | 11.2413 | 1 | 18.9335 | 796 | 1.5171 | -16663.861 | 11.5345 | 461.3412 | 93 | 2.2121 | 22.992 | 0 | -63.1243 | 15144.9258 | 18.8117 | 6.076 | 1 | 103.3333 | 796 | 0.49 | -12089.0972 | 6.7863 | 272.1698 | 93 | 1.649 | 22.992 | 0 | -105.693 | -24418.868 | 6.076 | 6.076 | 0 | 103.3333 | 796 | 0.49 | -32723.5395 | 16.2031 | 647.3414 | 93 | 1.3144 | 22.992 | 0 | -228.048 | -92640.3859 | 6.076 | 6.076 | 0 | 103.3333 | 796 | 0.49 | -28012.0027 | 14.0529 | 561.6771 | 93 | 1.0927 | 22.992 | 0 | -162.286 | -196860.8598 | 6.076 | 6.076 | 0 | 103.3333 | 796 | 0.49 | -119068.0965 | 55.6076 | 2217.2425 | 93 | 0.93499 | 22.992 | 0 | -590.2537 | -309407.6797 | 6.076 | 6.076 | 0 | 103.3333 | 796 | 0.49 | 18338.345 | -7.0997 | -281.0565 | -281.0565 | -10.1127 | -284.5691 | 1 | 79.4424 | -400867.3102 | 6.076 | 31.5118 | 0 | -312.285 | 796 | 0.49 | -14214.266 | 7.7561 | 310.8092 | 93 | 0.72556 | 22.992 | 0 | -54.6801 | -476689.5105 | 6.076 | 6.076 | 0 | 103.3333 | 796 | 0.49 | -94766.1562 | 44.5171 | 1775.389 | 93 | 0.65248 | 22.992 | 0 | -327.8336 | -724486.6127 | 6.076 | 6.076 | 0 | 103.3333 | 796 | 0.49 | -97226.7682 | 45.64 | 1820.1274 | 93 | 0.59277 | 22.992 | 0 | -305.5691 | -734456.7409 | 6.076 | 6.076 | 0 | 103.3333 | 796 | 0.83548 | -11413.627 | 7.3729 | 295.5424 | 30 | 0.94054 | 22.992 | 0 | -33.3804 | -335975.052 | 10.36 | 10.36 | 0 | 33.3333 | 796 | 2.4916 | -818660.3801 | 380.0609 | 15143.6669 | 33.3333 | 0.94054 | 22.992 | 0 | -802.8447 | -327044.8942 | 30.8958 | 10.1333 | 0 | 37.037 | 796 | 0.79892 | -150370.3271 | 70.693 | 2818.255 | 36.6667 | 0.94054 | 22.992 | 0 | -459.8982 | -352149.5937 | 9.9067 | 9.9067 | 0 | 40.7407 | 796 | 0.78065 | -20601.5874 | 11.4239 | 456.9369 | 40 | 0.94054 | 22.992 | 0 | -64.4841 | -390036.9352 | 9.68 | 9.68 | 0 | 44.4444 | 796 | 0.76237 | -173954.4849 | 81.3613 | 3243.2849 | 43.3333 | 0.94054 | 22.992 | 0 | -557.5422 | -324062.6077 | 9.4533 | 9.4533 | 0 | 48.1481 | 796 | 0.74409 | -133781.0704 | 62.9802 | 2510.9728 | 46.6667 | 0.94054 | 22.992 | 0 | -439.3159 | -322903.0637 | 9.2267 | 9.2267 | 0 | 103.3333 | 796 | 0.72581 | -325470.6959 | 150.4131 | 5994.3522 | 50 | 0.94054 | 22.992 | 0 | -1095.7121 | -332278.179 | 9 | 9 | 0 | 103.3333 | 796 | 0.70753 | -206155.2982 | 95.9145 | 3823.0949 | 53.3333 | 0.94054 | 22.992 | 0 | -711.9622 | -330844.3544 | 8.7733 | 8.7733 | 0 | 103.3333 | 796 | 0.68925 | -55554.5037 | 27.1384 | 1083.0122 | 56.6667 | 0.94054 | 22.992 | 0 | -196.9471 | -288056.5208 | 8.5467 | 8.5467 | 0 | 103.3333 | 796 | 0.67097 | -61208.106 | 29.6712 | 1183.9185 | 60 | 0.94054 | 22.992 | 0 | -222.9014 | -311169.0523 | 8.32 | 8.32 | 0 | 103.3333 | 796
[14 empty] | 800 | 0 | 0 | 0 | 0 | 0 | -0.27366 | 0 | 0 | 0 | #N/A | 1 | 1 | 0 | #N/A | 0 | 12.4 | 1 | 691.0603 | 0 | 800 | 0.90655 | 4307.3932 | 0.38253 | 17.0401 | 17.0401 | -1.1102e-16 | -7.5992e-16 | 0 | 41.4637 | 33171.3436 | 11.2413 | 11.2413 | 1 | 18.9335 | 800 | 0.49 | 2459.3453 | 0.1469 | 7.6526 | 7.6526 | -0.25718 | -2.6731 | 0 | 28.8437 | 15238.9159 | 6.076 | 11.8796 | 1 | 8.5029 | 800 | 0.49 | -1569.8622 | 1.9857 | 80.9109 | 80.9109 | 1.649 | 22.992 | 0 | -13.725 | -24289.8323 | 6.076 | 6.8981 | 0 | 89.9011 | 800 | 0.49 | -19526.6811 | 10.1805 | 407.3986 | 93 | 1.3144 | 22.992 | 0 | -136.08 | -93000.7701 | 6.076 | 6.076 | 0 | 103.3333 | 800 | 0.49 | -12137.5208 | 6.8084 | 273.0502 | 93 | 1.0927 | 22.992 | 0 | -70.3181 | -196958.1962 | 6.076 | 6.076 | 0 | 103.3333 | 800 | 0.49 | -100515.9912 | 47.1411 | 1879.9315 | 93 | 0.93499 | 22.992 | 0 | -498.2858 | -311216.8869 | 6.076 | 6.076 | 0 | 103.3333 | 800 | 2.5413 | -1267627.7339 | 585.0819 | 23311.8368 | 93 | 0.81707 | 22.992 | 0 | -1058.8339 | -404918.7098 | 31.5118 | 6.076 | 0 | 103.3333 | 800 | 0.49 | 9693.0862 | -3.1543 | -123.8699 | -123.8699 | -4.7469 | -150.4241 | 1 | 37.2878 | -477743.7523 | 6.076 | 20.8232 | 0 | -137.6333 | 800 | 0.49 | -68181.1805 | 32.3847 | 1292.0258 | 93 | 0.65248 | 22.992 | 0 | -235.8657 | -725246.1396 | 6.076 | 6.076 | 0 | 103.3333 | 800 | 0.49 | -67964.1691 | 32.2856 | 1288.0802 | 93 | 0.59277 | 22.992 | 0 | -213.6012 | -735127.2097 | 6.076 | 6.076 | 0 | 103.3333 | 800 | 0.83548 | 20032.6466 | -6.978 | -276.208 | -276.208 | -8.9084 | -217.771 | 1 | 58.5876 | -337482.8696 | 10.36 | 31.1821 | 0 | -306.8978 | 800 | 0.8172 | -237749.4733 | 110.617 | 4408.8532 | 33.3333 | 0.94054 | 22.992 | 0 | -710.8768 | -329704.4654 | 10.1333 | 10.1333 | 0 | 37.037 | 800 | 0.79892 | -120300.0809 | 56.9701 | 2271.5232 | 36.6667 | 0.94054 | 22.992 | 0 | -367.9302 | -353437.3787 | 9.9067 | 9.9067 | 0 | 40.7407 | 800 | 0.78065 | 8780.6451 | -1.985 | -77.2855 | -77.2855 | -2.8906 | -70.6626 | 1 | 27.4839 | -390492.3003 | 9.68 | 17.6554 | 0 | -85.8728 | 800 | 0.76237 | -145260.2661 | 68.2663 | 2721.5719 | 43.3333 | 0.94054 | 22.992 | 0 | -465.5742 | -325740.9688 | 9.4533 | 9.4533 | 0 | 48.1481 | 800 | 0.74409 | -105774.8653 | 50.1992 | 2001.769 | 46.6667 | 0.94054 | 22.992 | 0 | -347.3479 | -324108.5196 | 9.2267 | 9.2267 | 0 | 103.3333 | 800 | 0.72581 | -298152.5045 | 137.946 | 5497.6579 | 50 | 0.94054 | 22.992 | 0 | -1003.7442 | -336109.2198 | 9 | 9 | 0 | 103.3333 | 800 | 0.70753 | -179525.1205 | 83.7615 | 3338.9099 | 53.3333 | 0.94054 | 22.992 | 0 | -619.9943 | -333140.3957 | 8.7733 | 8.7733 | 0 | 103.3333 | 800 | 0.68925 | -29612.3397 | 15.2994 | 611.3365 | 56.6667 | 0.94054 | 22.992 | 0 | -104.9791 | -288292.5015 | 8.5467 | 8.5467 | 0 | 103.3333 | 800 | 0.67097 | -35953.9557 | 18.1461 | 724.7522 | 60 | 0.94054 | 22.992 | 0 | -130.9334 | -311508.85 | 8.32 | 8.32 | 0 | 103.3333 | 800
[14 empty] | 6 | [7 empty] | 0 | 0 | #N/A | 1 | 0 | 0 | #N/A |  |  | 0 |  |  | 6 | [7 empty] | 1 | 41.4637 |  |  |  | 1 |  | 6 | [7 empty] | 1 | 18.1514 |  |  |  | 1 |  | 6 | [7 empty] | 1 | 78.2429 |  |  |  | 1 |  | 6 | [7 empty] | 1 | -44.1121 |  |  |  | 1 |  | 6 | [7 empty] | 1 | 21.6499 |  |  |  | 1 |  | 6 | [7 empty] | 1 | -406.3178 |  |  |  | 1 |  | 6 | [7 empty] | 1 | -966.8659 |  |  |  | 1 |  | 6 | [7 empty] | 1 | -564.4088 |  |  |  | 1 |  | 6 | [7 empty] | 1 | -143.8977 |  |  |  | 1 |  | 6 | [7 empty] | 1 | -121.6332 |  |  |  | 1 |  | 6 | [7 empty] | 1 | -812.4964 |  |  |  | 1 |  | 6 | [7 empty] | 1 | -618.9088 |  |  |  | 1 |  | 6 | [7 empty] | 1 | -275.9623 |  |  |  | 1 |  | 6 | [7 empty] | 1 | -255.1665 |  |  |  | 1 |  | 6 | [7 empty] | 1 | -373.6063 |  |  |  | 1 |  | 6 | [7 empty] | 1 | -255.38 |  |  |  | 1 |  | 6 | [7 empty] | 1 | -911.7762 |  |  |  | 1 |  | 6 | [7 empty] | 1 | -528.0263 |  |  |  | 1 |  | 6 | [7 empty] | 1 | -13.0112 |  |  |  | 1 |  | 6 | [7 empty] | 1 | -38.9654 |  |  |  | 1 |  | 6
Note on V3: Jesse Knight: Added filtering to smooth it out
Note on C29: Jesse Knight: This is applied as a torque loss based upon current speed of the robot. The faster the robot moves, the more this applies. At speed = 0, torque loss = 0. At speed --> Max Theoretical speed, torque loss = this value. It's not perfect, but it's close.