## Drive Train
Simulator Inputs |  |  |  |  | Drive Train Simulator | [5 empty] | v2020.rc.4 |  | Jesse Knight Drive Coach, 1885 |  | Time (s) |  |  | Voltage (V) | Tradeoffs - Current Limiting
| Motors & Gearbox |  |  |  |  | Speed (ft/s) | Low Gear (ft/s) | Time to Goal (s) | Total Time (s) | Accel. Dist. (ft) | Cruise Dist (ft) | Decel. Dist (ft) | Total Dist. (ft)
| Motor | CIM (VP Dyno)
|  |  | Total # of Motors | 4 |  | 11.044 | #N/A | 1.84 | 2.56 | 14.5068 | 1.7756 | 3.3773 | 19.6597
|  | Driving | Driven | Efficiency
| Stage 1 | 14 | 50 | 90.25% |  | Can Turn? | Over-Geared? | Current to Push (A) | Current to Turn (A) | Min Voltage | Max Voltage | Turn Battery Use (Ah) | Move Batt. Use (Ah)
| Stage 2 | 16 | 48 | 95%
| Stage 3 | 1 | 1 | 97% |  | YES | NO | 256.2385 | 50 | 9 | 12.4 | 0.33333 | 0.35414
|  | Ratio Spread |  | 0.093333
| High Gear: | 10.7 : 1 | Low Gear: | N/A |  | Movement Characteristics | [8 empty] | Distance (ft) |  |  | Tradeoffs - Motion Profiling
|  |  | Theoretical Max Speed (ft/s) | 13.0236
[6 empty] | Speed (ft/s) | [7 empty] | Distance & Acceleration
Wheels & Wheel Base
|  |  | Wheel Diameter (in) | 6
|  |  | Coefficient of Friction (Static) | 1
|  |  | Coefficient of Friction (Dynamic) | 0.8
|  |  | Lateral Coefficient of Friction | 1
|  |  | Wheel Base Length (in) | 13
|  |  | Wheel Track Width (in) | 22
|  |  | Weight Distribution (front) | 50%
|  |  | Weight Distribution (left/right) | 50%
Weight
|  |  | Robot Inspection Weight (lbs) | 120
|  |  | Auxilliary Weight (lbs) | 23 |  | Electrical Characteristics | [8 empty] | Time (s) |  |  | Tradeoffs - Match Performance
| Field & Match Characteristics | [16 empty] | Match Battery Usage (Ah)
|  |  | Sprint Distance (ft) | 16
|  |  | Target Time to Goal (s) | 2
|  |  | # of Times to do per Match | 24
|  |  | Deceleration Method | Brake
Electrical System Characteristics (Advanced)
|  |  | Battery Voltage at Rest (V) | 12.4
|  |  | Applied Voltage Ramp (V/s) | 1200
|  |  | Current Limit per Motor (A) | 50
|  |  | Battery Resistance (ohm) | 0.017
|  |  | Battery Amp Hour Rating (Ah) | 18
|  |  | Peak Battery Discharge (C-Rating) | 20
CREDITS & ACKNOWLEDGEMENTS
| 1 | Battery Voltage in Robot Drivetrain Simulation and Modeling by Andrew Palardy & Bryan Culver, FRC 33. | [12 empty] | Advanced Simulator Settings
|  | https://www.chiefdelphi.com/media/papers/2750 | [13 empty] | Max Simulation Time (s) | 4
| 2 | Robot Turning Forces by Mark Kramarczyk, Team 1189 "The Gearheads" | [13 empty] | Min Gear Ratio | 3
|  | http://www.chiefdelphi.com/media/papers/1917 | [13 empty] | Max Gear Ratio | 17
| 3 | Who based his spreadsheet is based upon a whitepaper written by Chris Hibner, Team 51 entitled "Drivetrain Basics (How to Be Sure Your Robot Will Turn)" - 10/2/2003 | [13 empty] | Filtering | 1
|  | http://www.chiefdelphi.com/media/papers/1443 | [13 empty] | Current Limit Max (for graph) | 60
| 4 | Ether, an unaffiliated Systems Engineer, provided some incredible insights into the Physics of minibot races, which got me started down the path of solving for t based upon a range of gear ratios. | [13 empty] | Max Speed Accel. Threshold (ft/s^2) | 0.13024
http://www.chiefdelphi.com/media/papers/2470
| 5 | Thanks to John V-Neun who kept up with his calculators over the years, which is still useful for spot checking unexpected results. His calculator is also faster and simulates multiple types of mechanisms:
http://www.chiefdelphi.com/media/papers/2059
| 6 | Cyber Blue FRC 234 Motor Test Report 12-8-2017, uploaded by Chris Fultz
https://www.chiefdelphi.com/media/papers/3407
Note on L3: Jesse Knight: Time to accelerate and hit the target distance at full speed
Note on M3: Jesse Knight: Total amount of time to accelerate, travel the target distance, and decelerate using the chosen method above
Note on O3: Jesse Knight: Theoretical - assumes the robot actually gets to top speed before the target distance.
Note on F5: Jesse Knight: Total for the entire drive train
Note on F9: Jesse Knight: Reduced efficiency by 3% for power transmission through chain/belt.
Note on K9: Jesse Knight: Is the distance for acceleration greater than the target sprint distance?
Note on L9: Jesse Knight: Total current for the entire drive train when applying maximum torque to the wheels just before they slip. If "Ratio Spread" has a non-zero value, then this represents low gear. Otherwise, it represents the single speed. This assumes the wheels do not slip.
Note on M9: Jesse Knight: Total current for the entire drive train
Note on E10: Jesse Knight: This is included here to estimate speed & current for low gear, but that is all.
Note on F21: Jesse Knight: % of weight that is in front of the center line between the wheels. 50% means weight is exactly centered between the 2 wheels that touch the floor on one side.
Note on F26: Jesse Knight: Includes battery, bumpers, etc. This is a good way to simulate additional load (carrying another robot, e.g.)
Note on F29: Jesse Knight: Target distance for the robot to sprint towards. At this distance, the robot should is expected to be at max speed. For overall design, be sure to account for robot length and deceleration length! Use the "Movement Characteristics" chart on the right. For example, a 3' long robot should accelerate, move, and decelerate in less than 24 feet in order to traverse the width of the field without slamming into the other side.
Note on F31: Jesse Knight: Helps to estimate total match battery usage
Note on F32: Jesse Knight: "Coast" represents a speed controller in coast mode, therefore only rolling friction decelerates the robot. "Brake" (default) represents a speed controller in brake mode, therefore the free current running through the in-motion motor is applied as a reverse torque to decelerate the robot. "Reverse" represents a driver who reverses direction when arriving at the target distance. This can also somewhat represent throttle response while turning at max speed. This mode ignores rolling resistance and speed controller configuration. Note that battery usage will significantly increase with this method, particularly with an aggressive gear ratio.
Note on F35: Jesse Knight: As-read from the D/S. Reading it there accounts for wire resistance between the Battery & PDB. You can also tune based upon other things going on in the system (e.g. compressor, elevator, intake, etc). 12.4-12.7V is a typical start-of-match voltage range (as shown on the Driver's Station) 11.75V is a worst-case conservative estimate for the end of a Finals match.
Note on F36: Jesse Knight: Leave at 1200 if you don't set this in software.
Note on F37: Jesse Knight: If you don't set a current limit, then leave this at 150.
Note on F38: Jesse Knight: Default 0.017. Somewhere between 0.015 and 0.03.
Note on F39: Jesse Knight: 2017 Rules stipulated 18Ah batteries
Note on F40: Jesse Knight: This is a rating of much current can be pulled from the battery at any given instant. Admittedly, this needs experimentation to understand a battery's health throughout the season. However, that research is only valuable to teams who push their power engineering to the absolute edge. Default = 20 Some research and anecdotes indicate new SLA batteries can pull 20C. Some measurements from FRC teams suggest that older FRC batteries can consistently spike at 15C. (270A for 18Ah)
Note on AA48: Jesse Knight: (This may be deprecated) Set this to somewhere betweeon 0.5 and 0.8 to smooth the voltage & current curves to the right

## KOP Drivetrain
This tab is for reference purposes. It contains the settings and simulation results for the 2019 KOP Drive Train. These settings are already pre-populated into the "Drive Train" tab when you download the spreadhseet.. - 6" white traction wheels on an AM chassis. - Direct-drive Toughbox Mini with a 10.71:1 gear ratio and 2 CIMs per gearbox - The wheel base length & track width have been input for the "long" configuration, which has a dropped-center wheel configuration - Assumes the robot is almost at maximum weight allowed by the 2019 rules - Assumes a reasonably well-maintained new-ish battery (12.4V at match start, and 0.017ohms internal resistance)

## Motors
| Motor Name | Breaker (A) | Peak Power (W) | Free Speed (RPM) | Stall Torque (N*m) | Stall Current (Amp) | Free Current (Amp) | Spec Voltage | Controller Current Limit (A) | Controller-Limited Torque (Nm) | Kv (RPM/V) | Kt (Nm/A) | # of data points | 149
| Motors | [11 empty] | 0 | 1 | 2 | 3 | 4 | 5 | 6 | 7 | 8 | 9 | 10 | 11 | 12 | 13 | 14 | 15 | 16 | 17 | 18 | 19 | 20 | 21 | 22 | 23 | 24 | 25 | 26 | 27 | 28 | 29 | 30 | 31 | 32 | 33 | 34 | 35 | 36 | 37 | 38 | 39 | 40 | 41 | 42 | 43 | 44 | 45 | 46 | 47 | 48 | 49 | 50 | 51 | 52 | 53 | 54 | 55 | 56 | 57 | 58 | 59 | 60 | 61 | 62 | 63 | 64 | 65 | 66 | 67 | 68 | 69 | 70 | 71 | 72 | 73 | 74 | 75 | 76 | 77 | 78 | 79 | 80 | 81 | 82 | 83 | 84 | 85 | 86 | 87 | 88 | 89 | 90 | 91 | 92 | 93 | 94 | 95 | 96 | 97 | 98 | 99 | 100 | 101 | 102 | 103 | 104 | 105 | 106 | 107 | 108 | 109 | 110 | 111 | 112 | 113 | 114 | 115 | 116 | 117 | 118 | 119 | 120 | 121 | 122 | 123 | 124 | 125 | 126 | 127 | 128 | 129 | 130 | 131 | 132 | 133 | 134 | 135 | 136 | 137 | 138 | 139 | 140 | 141 | 142 | 143 | 144 | 145 | 146 | 147 | 148 | 149
| REV Robotics NEO (Unverified VP Dyno) | 40 | 499.287 | 5676 | 3.36 | 166 | 1.8 | 12 | 105 | 2.1253 | 473 | 0.020241 | 0 | 0.022695 | 0.04539 | 0.068085 | 0.090779 | 0.11347 | 0.13617 | 0.15886 | 0.18156 | 0.20425 | 0.22695 | 0.24964 | 0.27234 | 0.29503 | 0.31773 | 0.34042 | 0.36312 | 0.38581 | 0.40851 | 0.4312 | 0.4539 | 0.47659 | 0.49929 | 0.52198 | 0.54468 | 0.56737 | 0.59007 | 0.61276 | 0.63546 | 0.65815 | 0.68085 | 0.70354 | 0.72624 | 0.74893 | 0.77163 | 0.79432 | 0.81702 | 0.83971 | 0.86241 | 0.8851 | 0.90779 | 0.93049 | 0.95318 | 0.97588 | 0.99857 | 1.0213 | 1.044 | 1.0667 | 1.0894 | 1.112 | 1.1347 | 1.1574 | 1.1801 | 1.2028 | 1.2255 | 1.2482 | 1.2709 | 1.2936 | 1.3163 | 1.339 | 1.3617 | 1.3844 | 1.4071 | 1.4298 | 1.4525 | 1.4752 | 1.4979 | 1.5206 | 1.5433 | 1.5659 | 1.5886 | 1.6113 | 1.634 | 1.6567 | 1.6794 | 1.7021 | 1.7248 | 1.7475 | 1.7702 | 1.7929 | 1.8156 | 1.8383 | 1.861 | 1.8837 | 1.9064 | 1.9291 | 1.9518 | 1.9745 | 1.9971 | 2.0198 | 2.0425 | 2.0652 | 2.0879 | 2.1106 | 2.1253 | 2.1253 | 2.1253 | 2.1253 | 2.1253 | 2.1253 | 2.1253 | 2.1253 | 2.1253 | 2.1253 | 2.1253 | 2.1253 | 2.1253 | 2.1253 | 2.1253 | 2.1253 | 2.1253 | 2.1253 | 2.1253 | 2.1253 | 2.1253 | 2.1253 | 2.1253 | 2.1253 | 2.1253 | 2.1253 | 2.1253 | 2.1253 | 2.1253 | 2.1253 | 2.1253 | 2.1253 | 2.1253 | 2.1253 | 2.1253 | 2.1253 | 2.1253 | 2.1253 | 2.1253 | 2.1253 | 2.1253 | 2.1253 | 2.1253 | 2.1253 | 2.1253 | 2.1253 | 2.1253 | 2.1253 | 2.1253 | 2.1253 | 2.1253 | 2.1253 | 2.1253 | 2.1253 | 2.1253 | 2.1253
| VEX Falcon 500 (VP Dyno) | 40 | 783.3614 | 6380 | 4.69 | 257 | 1.5 | 12 | 257 | 4.69 | 531.6667 | 0.018249 | 0 | 0.031477 | 0.062953 | 0.09443 | 0.12591 | 0.15738 | 0.18886 | 0.22034 | 0.25181 | 0.28329 | 0.31477 | 0.34624 | 0.37772 | 0.40919 | 0.44067 | 0.47215 | 0.50362 | 0.5351 | 0.56658 | 0.59805 | 0.62953 | 0.66101 | 0.69248 | 0.72396 | 0.75544 | 0.78691 | 0.81839 | 0.84987 | 0.88134 | 0.91282 | 0.9443 | 0.97577 | 1.0072 | 1.0387 | 1.0702 | 1.1017 | 1.1332 | 1.1646 | 1.1961 | 1.2276 | 1.2591 | 1.2905 | 1.322 | 1.3535 | 1.385 | 1.4164 | 1.4479 | 1.4794 | 1.5109 | 1.5423 | 1.5738 | 1.6053 | 1.6368 | 1.6683 | 1.6997 | 1.7312 | 1.7627 | 1.7942 | 1.8256 | 1.8571 | 1.8886 | 1.9201 | 1.9515 | 1.983 | 2.0145 | 2.046 | 2.0774 | 2.1089 | 2.1404 | 2.1719 | 2.2034 | 2.2348 | 2.2663 | 2.2978 | 2.3293 | 2.3607 | 2.3922 | 2.4237 | 2.4552 | 2.4866 | 2.5181 | 2.5496 | 2.5811 | 2.6126 | 2.644 | 2.6755 | 2.707 | 2.7385 | 2.7699 | 2.8014 | 2.8329 | 2.8644 | 2.8958 | 2.9273 | 2.9588 | 2.9903 | 3.0217 | 3.0532 | 3.0847 | 3.1162 | 3.1477 | 3.1791 | 3.2106 | 3.2421 | 3.2736 | 3.305 | 3.3365 | 3.368 | 3.3995 | 3.4309 | 3.4624 | 3.4939 | 3.5254 | 3.5568 | 3.5883 | 3.6198 | 3.6513 | 3.6828 | 3.7142 | 3.7457 | 3.7772 | 3.8087 | 3.8401 | 3.8716 | 3.9031 | 3.9346 | 3.966 | 3.9975 | 4.029 | 4.0605 | 4.0919 | 4.1234 | 4.1549 | 4.1864 | 4.2179 | 4.2493 | 4.2808 | 4.3123 | 4.3438 | 4.3752 | 4.4067 | 4.4382 | 4.4697 | 4.5011 | 4.5326 | 4.5641 | 4.5956 | 4.627 | 4.6585 | 4.69
| CIM (VP Dyno) | 40 | 336.2892 | 5330 | 2.41 | 131 | 2.7 | 12 | 131 | 2.41 | 444.1667 | 0.018397 | 0 | 0.016174 | 0.032349 | 0.048523 | 0.064698 | 0.080872 | 0.097047 | 0.11322 | 0.1294 | 0.14557 | 0.16174 | 0.17792 | 0.19409 | 0.21027 | 0.22644 | 0.24262 | 0.25879 | 0.27497 | 0.29114 | 0.30732 | 0.32349 | 0.33966 | 0.35584 | 0.37201 | 0.38819 | 0.40436 | 0.42054 | 0.43671 | 0.45289 | 0.46906 | 0.48523 | 0.50141 | 0.51758 | 0.53376 | 0.54993 | 0.56611 | 0.58228 | 0.59846 | 0.61463 | 0.63081 | 0.64698 | 0.66315 | 0.67933 | 0.6955 | 0.71168 | 0.72785 | 0.74403 | 0.7602 | 0.77638 | 0.79255 | 0.80872 | 0.8249 | 0.84107 | 0.85725 | 0.87342 | 0.8896 | 0.90577 | 0.92195 | 0.93812 | 0.9543 | 0.97047 | 0.98664 | 1.0028 | 1.019 | 1.0352 | 1.0513 | 1.0675 | 1.0837 | 1.0999 | 1.116 | 1.1322 | 1.1484 | 1.1646 | 1.1807 | 1.1969 | 1.2131 | 1.2293 | 1.2454 | 1.2616 | 1.2778 | 1.294 | 1.3101 | 1.3263 | 1.3425 | 1.3587 | 1.3748 | 1.391 | 1.4072 | 1.4234 | 1.4395 | 1.4557 | 1.4719 | 1.4881 | 1.5042 | 1.5204 | 1.5366 | 1.5528 | 1.5689 | 1.5851 | 1.6013 | 1.6174 | 1.6336 | 1.6498 | 1.666 | 1.6821 | 1.6983 | 1.7145 | 1.7307 | 1.7468 | 1.763 | 1.7792 | 1.7954 | 1.8115 | 1.8277 | 1.8439 | 1.8601 | 1.8762 | 1.8924 | 1.9086 | 1.9248 | 1.9409 | 1.9571 | 1.9733 | 1.9895 | 2.0056 | 2.0218 | 2.038 | 2.0542 | 2.0703 | 2.0865 | 2.1027 | 2.1189 | 2.135 | 2.1512 | 2.1674 | 2.1836 | 2.1997 | 2.2159 | 2.2321 | 2.2483 | 2.2644 | 2.2806 | 2.2968 | 2.313 | 2.3291 | 2.3453 | 2.3615 | 2.3777 | 2.3938 | 2.41
| VEX Mini CIM (VP Dyno) | 40 | 215.5761 | 5840 | 1.41 | 89 | 3 | 12 | 89 | 1.41 | 486.6667 | 0.015843 | 0 | 0.0094631 | 0.018926 | 0.028389 | 0.037852 | 0.047315 | 0.056779 | 0.066242 | 0.075705 | 0.085168 | 0.094631 | 0.10409 | 0.11356 | 0.12302 | 0.13248 | 0.14195 | 0.15141 | 0.16087 | 0.17034 | 0.1798 | 0.18926 | 0.19872 | 0.20819 | 0.21765 | 0.22711 | 0.23658 | 0.24604 | 0.2555 | 0.26497 | 0.27443 | 0.28389 | 0.29336 | 0.30282 | 0.31228 | 0.32174 | 0.33121 | 0.34067 | 0.35013 | 0.3596 | 0.36906 | 0.37852 | 0.38799 | 0.39745 | 0.40691 | 0.41638 | 0.42584 | 0.4353 | 0.44477 | 0.45423 | 0.46369 | 0.47315 | 0.48262 | 0.49208 | 0.50154 | 0.51101 | 0.52047 | 0.52993 | 0.5394 | 0.54886 | 0.55832 | 0.56779 | 0.57725 | 0.58671 | 0.59617 | 0.60564 | 0.6151 | 0.62456 | 0.63403 | 0.64349 | 0.65295 | 0.66242 | 0.67188 | 0.68134 | 0.69081 | 0.70027 | 0.70973 | 0.71919 | 0.72866 | 0.73812 | 0.74758 | 0.75705 | 0.76651 | 0.77597 | 0.78544 | 0.7949 | 0.80436 | 0.81383 | 0.82329 | 0.83275 | 0.84221 | 0.85168 | 0.86114 | 0.8706 | 0.88007 | 0.88953 | 0.89899 | 0.90846 | 0.91792 | 0.92738 | 0.93685 | 0.94631 | 0.95577 | 0.96523 | 0.9747 | 0.98416 | 0.99362 | 1.0031 | 1.0126 | 1.022 | 1.0315 | 1.0409 | 1.0504 | 1.0599 | 1.0693 | 1.0788 | 1.0883 | 1.0977 | 1.1072 | 1.1166 | 1.1261 | 1.1356 | 1.145 | 1.1545 | 1.164 | 1.1734 | 1.1829 | 1.1923 | 1.2018 | 1.2113 | 1.2207 | 1.2302 | 1.2397 | 1.2491 | 1.2586 | 1.2681 | 1.2775 | 1.287 | 1.2964 | 1.3059 | 1.3154 | 1.3248 | 1.3343 | 1.3438 | 1.3532 | 1.3627 | 1.3721 | 1.3816 | 1.3911 | 1.4005 | 1.41
| AndyMark Redline (am-3775) | 40 | 324.0781 | 19649 | 0.63 | 107 | 3.1 | 12 | 107 | 0.63 | 1637.4167 | 0.0058879 | 0 | 0.0042282 | 0.0084564 | 0.012685 | 0.016913 | 0.021141 | 0.025369 | 0.029597 | 0.033826 | 0.038054 | 0.042282 | 0.04651 | 0.050738 | 0.054966 | 0.059195 | 0.063423 | 0.067651 | 0.071879 | 0.076107 | 0.080336 | 0.084564 | 0.088792 | 0.09302 | 0.097248 | 0.10148 | 0.1057 | 0.10993 | 0.11416 | 0.11839 | 0.12262 | 0.12685 | 0.13107 | 0.1353 | 0.13953 | 0.14376 | 0.14799 | 0.15221 | 0.15644 | 0.16067 | 0.1649 | 0.16913 | 0.17336 | 0.17758 | 0.18181 | 0.18604 | 0.19027 | 0.1945 | 0.19872 | 0.20295 | 0.20718 | 0.21141 | 0.21564 | 0.21987 | 0.22409 | 0.22832 | 0.23255 | 0.23678 | 0.24101 | 0.24523 | 0.24946 | 0.25369 | 0.25792 | 0.26215 | 0.26638 | 0.2706 | 0.27483 | 0.27906 | 0.28329 | 0.28752 | 0.29174 | 0.29597 | 0.3002 | 0.30443 | 0.30866 | 0.31289 | 0.31711 | 0.32134 | 0.32557 | 0.3298 | 0.33403 | 0.33826 | 0.34248 | 0.34671 | 0.35094 | 0.35517 | 0.3594 | 0.36362 | 0.36785 | 0.37208 | 0.37631 | 0.38054 | 0.38477 | 0.38899 | 0.39322 | 0.39745 | 0.40168 | 0.40591 | 0.41013 | 0.41436 | 0.41859 | 0.42282 | 0.42705 | 0.43128 | 0.4355 | 0.43973 | 0.44396 | 0.44819 | 0.45242 | 0.45664 | 0.46087 | 0.4651 | 0.46933 | 0.47356 | 0.47779 | 0.48201 | 0.48624 | 0.49047 | 0.4947 | 0.49893 | 0.50315 | 0.50738 | 0.51161 | 0.51584 | 0.52007 | 0.5243 | 0.52852 | 0.53275 | 0.53698 | 0.54121 | 0.54544 | 0.54966 | 0.55389 | 0.55812 | 0.56235 | 0.56658 | 0.57081 | 0.57503 | 0.57926 | 0.58349 | 0.58772 | 0.59195 | 0.59617 | 0.6004 | 0.60463 | 0.60886 | 0.61309 | 0.61732 | 0.62154 | 0.62577 | 0.63
| FTC - REV Robotics Core Hex Motor |  | 10.472 | 125 | 3.2 | 4.4 | 0.25 | 12 | 4.4 | 3.2 | 10.4167 | 0.72727 | 0 | 0.021477 | 0.042953 | 0.06443 | 0.085906 | 0.10738 | 0.12886 | 0.15034 | 0.17181 | 0.19329 | 0.21477 | 0.23624 | 0.25772 | 0.27919 | 0.30067 | 0.32215 | 0.34362 | 0.3651 | 0.38658 | 0.40805 | 0.42953 | 0.45101 | 0.47248 | 0.49396 | 0.51544 | 0.53691 | 0.55839 | 0.57987 | 0.60134 | 0.62282 | 0.6443 | 0.66577 | 0.68725 | 0.70872 | 0.7302 | 0.75168 | 0.77315 | 0.79463 | 0.81611 | 0.83758 | 0.85906 | 0.88054 | 0.90201 | 0.92349 | 0.94497 | 0.96644 | 0.98792 | 1.0094 | 1.0309 | 1.0523 | 1.0738 | 1.0953 | 1.1168 | 1.1383 | 1.1597 | 1.1812 | 1.2027 | 1.2242 | 1.2456 | 1.2671 | 1.2886 | 1.3101 | 1.3315 | 1.353 | 1.3745 | 1.396 | 1.4174 | 1.4389 | 1.4604 | 1.4819 | 1.5034 | 1.5248 | 1.5463 | 1.5678 | 1.5893 | 1.6107 | 1.6322 | 1.6537 | 1.6752 | 1.6966 | 1.7181 | 1.7396 | 1.7611 | 1.7826 | 1.804 | 1.8255 | 1.847 | 1.8685 | 1.8899 | 1.9114 | 1.9329 | 1.9544 | 1.9758 | 1.9973 | 2.0188 | 2.0403 | 2.0617 | 2.0832 | 2.1047 | 2.1262 | 2.1477 | 2.1691 | 2.1906 | 2.2121 | 2.2336 | 2.255 | 2.2765 | 2.298 | 2.3195 | 2.3409 | 2.3624 | 2.3839 | 2.4054 | 2.4268 | 2.4483 | 2.4698 | 2.4913 | 2.5128 | 2.5342 | 2.5557 | 2.5772 | 2.5987 | 2.6201 | 2.6416 | 2.6631 | 2.6846 | 2.706 | 2.7275 | 2.749 | 2.7705 | 2.7919 | 2.8134 | 2.8349 | 2.8564 | 2.8779 | 2.8993 | 2.9208 | 2.9423 | 2.9638 | 2.9852 | 3.0067 | 3.0282 | 3.0497 | 3.0711 | 3.0926 | 3.1141 | 3.1356 | 3.157 | 3.1785 | 3.2
| FTC - REV Robotics HD HEX Motor |  | 16.4934 | 6000 | 0.105 | 8.5 | 0.4 | 12 | 8.5 | 0.105 | 500 | 0.012353 | 0 | 0.0007047 | 0.0014094 | 0.0021141 | 0.0028188 | 0.0035235 | 0.0042282 | 0.0049329 | 0.0056376 | 0.0063423 | 0.007047 | 0.0077517 | 0.0084564 | 0.0091611 | 0.0098658 | 0.01057 | 0.011275 | 0.01198 | 0.012685 | 0.013389 | 0.014094 | 0.014799 | 0.015503 | 0.016208 | 0.016913 | 0.017617 | 0.018322 | 0.019027 | 0.019732 | 0.020436 | 0.021141 | 0.021846 | 0.02255 | 0.023255 | 0.02396 | 0.024664 | 0.025369 | 0.026074 | 0.026779 | 0.027483 | 0.028188 | 0.028893 | 0.029597 | 0.030302 | 0.031007 | 0.031711 | 0.032416 | 0.033121 | 0.033826 | 0.03453 | 0.035235 | 0.03594 | 0.036644 | 0.037349 | 0.038054 | 0.038758 | 0.039463 | 0.040168 | 0.040872 | 0.041577 | 0.042282 | 0.042987 | 0.043691 | 0.044396 | 0.045101 | 0.045805 | 0.04651 | 0.047215 | 0.047919 | 0.048624 | 0.049329 | 0.050034 | 0.050738 | 0.051443 | 0.052148 | 0.052852 | 0.053557 | 0.054262 | 0.054966 | 0.055671 | 0.056376 | 0.057081 | 0.057785 | 0.05849 | 0.059195 | 0.059899 | 0.060604 | 0.061309 | 0.062013 | 0.062718 | 0.063423 | 0.064128 | 0.064832 | 0.065537 | 0.066242 | 0.066946 | 0.067651 | 0.068356 | 0.06906 | 0.069765 | 0.07047 | 0.071174 | 0.071879 | 0.072584 | 0.073289 | 0.073993 | 0.074698 | 0.075403 | 0.076107 | 0.076812 | 0.077517 | 0.078221 | 0.078926 | 0.079631 | 0.080336 | 0.08104 | 0.081745 | 0.08245 | 0.083154 | 0.083859 | 0.084564 | 0.085268 | 0.085973 | 0.086678 | 0.087383 | 0.088087 | 0.088792 | 0.089497 | 0.090201 | 0.090906 | 0.091611 | 0.092315 | 0.09302 | 0.093725 | 0.09443 | 0.095134 | 0.095839 | 0.096544 | 0.097248 | 0.097953 | 0.098658 | 0.099362 | 0.10007 | 0.10077 | 0.10148 | 0.10218 | 0.10289 | 0.10359 | 0.1043 | 0.105
| VEX BAG Motor (VP Dyno) | 20 | 148.3722 | 13180 | 0.43 | 53 | 1.8 | 12 | 53 | 0.43 | 1098.3333 | 0.0081132 | 0 | 0.0028859 | 0.0057718 | 0.0086577 | 0.011544 | 0.01443 | 0.017315 | 0.020201 | 0.023087 | 0.025973 | 0.028859 | 0.031745 | 0.034631 | 0.037517 | 0.040403 | 0.043289 | 0.046174 | 0.04906 | 0.051946 | 0.054832 | 0.057718 | 0.060604 | 0.06349 | 0.066376 | 0.069262 | 0.072148 | 0.075034 | 0.077919 | 0.080805 | 0.083691 | 0.086577 | 0.089463 | 0.092349 | 0.095235 | 0.098121 | 0.10101 | 0.10389 | 0.10678 | 0.10966 | 0.11255 | 0.11544 | 0.11832 | 0.12121 | 0.12409 | 0.12698 | 0.12987 | 0.13275 | 0.13564 | 0.13852 | 0.14141 | 0.1443 | 0.14718 | 0.15007 | 0.15295 | 0.15584 | 0.15872 | 0.16161 | 0.1645 | 0.16738 | 0.17027 | 0.17315 | 0.17604 | 0.17893 | 0.18181 | 0.1847 | 0.18758 | 0.19047 | 0.19336 | 0.19624 | 0.19913 | 0.20201 | 0.2049 | 0.20779 | 0.21067 | 0.21356 | 0.21644 | 0.21933 | 0.22221 | 0.2251 | 0.22799 | 0.23087 | 0.23376 | 0.23664 | 0.23953 | 0.24242 | 0.2453 | 0.24819 | 0.25107 | 0.25396 | 0.25685 | 0.25973 | 0.26262 | 0.2655 | 0.26839 | 0.27128 | 0.27416 | 0.27705 | 0.27993 | 0.28282 | 0.2857 | 0.28859 | 0.29148 | 0.29436 | 0.29725 | 0.30013 | 0.30302 | 0.30591 | 0.30879 | 0.31168 | 0.31456 | 0.31745 | 0.32034 | 0.32322 | 0.32611 | 0.32899 | 0.33188 | 0.33477 | 0.33765 | 0.34054 | 0.34342 | 0.34631 | 0.34919 | 0.35208 | 0.35497 | 0.35785 | 0.36074 | 0.36362 | 0.36651 | 0.3694 | 0.37228 | 0.37517 | 0.37805 | 0.38094 | 0.38383 | 0.38671 | 0.3896 | 0.39248 | 0.39537 | 0.39826 | 0.40114 | 0.40403 | 0.40691 | 0.4098 | 0.41268 | 0.41557 | 0.41846 | 0.42134 | 0.42423 | 0.42711 | 0.43
| VEX 775pro (VP Dyno) | 40 | 348.1487 | 18730 | 0.71 | 134 | 0.7 | 12 | 134 | 0.71 | 1560.8333 | 0.0052985 | 0 | 0.0047651 | 0.0095302 | 0.014295 | 0.01906 | 0.023826 | 0.028591 | 0.033356 | 0.038121 | 0.042886 | 0.047651 | 0.052416 | 0.057181 | 0.061946 | 0.066711 | 0.071477 | 0.076242 | 0.081007 | 0.085772 | 0.090537 | 0.095302 | 0.10007 | 0.10483 | 0.1096 | 0.11436 | 0.11913 | 0.12389 | 0.12866 | 0.13342 | 0.13819 | 0.14295 | 0.14772 | 0.15248 | 0.15725 | 0.16201 | 0.16678 | 0.17154 | 0.17631 | 0.18107 | 0.18584 | 0.1906 | 0.19537 | 0.20013 | 0.2049 | 0.20966 | 0.21443 | 0.21919 | 0.22396 | 0.22872 | 0.23349 | 0.23826 | 0.24302 | 0.24779 | 0.25255 | 0.25732 | 0.26208 | 0.26685 | 0.27161 | 0.27638 | 0.28114 | 0.28591 | 0.29067 | 0.29544 | 0.3002 | 0.30497 | 0.30973 | 0.3145 | 0.31926 | 0.32403 | 0.32879 | 0.33356 | 0.33832 | 0.34309 | 0.34785 | 0.35262 | 0.35738 | 0.36215 | 0.36691 | 0.37168 | 0.37644 | 0.38121 | 0.38597 | 0.39074 | 0.3955 | 0.40027 | 0.40503 | 0.4098 | 0.41456 | 0.41933 | 0.42409 | 0.42886 | 0.43362 | 0.43839 | 0.44315 | 0.44792 | 0.45268 | 0.45745 | 0.46221 | 0.46698 | 0.47174 | 0.47651 | 0.48128 | 0.48604 | 0.49081 | 0.49557 | 0.50034 | 0.5051 | 0.50987 | 0.51463 | 0.5194 | 0.52416 | 0.52893 | 0.53369 | 0.53846 | 0.54322 | 0.54799 | 0.55275 | 0.55752 | 0.56228 | 0.56705 | 0.57181 | 0.57658 | 0.58134 | 0.58611 | 0.59087 | 0.59564 | 0.6004 | 0.60517 | 0.60993 | 0.6147 | 0.61946 | 0.62423 | 0.62899 | 0.63376 | 0.63852 | 0.64329 | 0.64805 | 0.65282 | 0.65758 | 0.66235 | 0.66711 | 0.67188 | 0.67664 | 0.68141 | 0.68617 | 0.69094 | 0.6957 | 0.70047 | 0.70523 | 0.71
| AndyMark 9015 (VP Dyno) | 30 | 134.4916 | 14270 | 0.36 | 71 | 3.7 | 12 | 71 | 0.36 | 1189.1667 | 0.0050704 | 0 | 0.0024161 | 0.0048322 | 0.0072483 | 0.0096644 | 0.012081 | 0.014497 | 0.016913 | 0.019329 | 0.021745 | 0.024161 | 0.026577 | 0.028993 | 0.031409 | 0.033826 | 0.036242 | 0.038658 | 0.041074 | 0.04349 | 0.045906 | 0.048322 | 0.050738 | 0.053154 | 0.05557 | 0.057987 | 0.060403 | 0.062819 | 0.065235 | 0.067651 | 0.070067 | 0.072483 | 0.074899 | 0.077315 | 0.079732 | 0.082148 | 0.084564 | 0.08698 | 0.089396 | 0.091812 | 0.094228 | 0.096644 | 0.09906 | 0.10148 | 0.10389 | 0.10631 | 0.10872 | 0.11114 | 0.11356 | 0.11597 | 0.11839 | 0.12081 | 0.12322 | 0.12564 | 0.12805 | 0.13047 | 0.13289 | 0.1353 | 0.13772 | 0.14013 | 0.14255 | 0.14497 | 0.14738 | 0.1498 | 0.15221 | 0.15463 | 0.15705 | 0.15946 | 0.16188 | 0.1643 | 0.16671 | 0.16913 | 0.17154 | 0.17396 | 0.17638 | 0.17879 | 0.18121 | 0.18362 | 0.18604 | 0.18846 | 0.19087 | 0.19329 | 0.1957 | 0.19812 | 0.20054 | 0.20295 | 0.20537 | 0.20779 | 0.2102 | 0.21262 | 0.21503 | 0.21745 | 0.21987 | 0.22228 | 0.2247 | 0.22711 | 0.22953 | 0.23195 | 0.23436 | 0.23678 | 0.23919 | 0.24161 | 0.24403 | 0.24644 | 0.24886 | 0.25128 | 0.25369 | 0.25611 | 0.25852 | 0.26094 | 0.26336 | 0.26577 | 0.26819 | 0.2706 | 0.27302 | 0.27544 | 0.27785 | 0.28027 | 0.28268 | 0.2851 | 0.28752 | 0.28993 | 0.29235 | 0.29477 | 0.29718 | 0.2996 | 0.30201 | 0.30443 | 0.30685 | 0.30926 | 0.31168 | 0.31409 | 0.31651 | 0.31893 | 0.32134 | 0.32376 | 0.32617 | 0.32859 | 0.33101 | 0.33342 | 0.33584 | 0.33826 | 0.34067 | 0.34309 | 0.3455 | 0.34792 | 0.35034 | 0.35275 | 0.35517 | 0.35758 | 0.36
| AndyMark NeveRest (VP Dyno) | 5 | 24.3892 | 5480 | 0.17 | 10 | 0.4 | 12 | 10 | 0.17 | 456.6667 | 0.017 | 0 | 0.0011409 | 0.0022819 | 0.0034228 | 0.0045638 | 0.0057047 | 0.0068456 | 0.0079866 | 0.0091275 | 0.010268 | 0.011409 | 0.01255 | 0.013691 | 0.014832 | 0.015973 | 0.017114 | 0.018255 | 0.019396 | 0.020537 | 0.021678 | 0.022819 | 0.02396 | 0.025101 | 0.026242 | 0.027383 | 0.028523 | 0.029664 | 0.030805 | 0.031946 | 0.033087 | 0.034228 | 0.035369 | 0.03651 | 0.037651 | 0.038792 | 0.039933 | 0.041074 | 0.042215 | 0.043356 | 0.044497 | 0.045638 | 0.046779 | 0.047919 | 0.04906 | 0.050201 | 0.051342 | 0.052483 | 0.053624 | 0.054765 | 0.055906 | 0.057047 | 0.058188 | 0.059329 | 0.06047 | 0.061611 | 0.062752 | 0.063893 | 0.065034 | 0.066174 | 0.067315 | 0.068456 | 0.069597 | 0.070738 | 0.071879 | 0.07302 | 0.074161 | 0.075302 | 0.076443 | 0.077584 | 0.078725 | 0.079866 | 0.081007 | 0.082148 | 0.083289 | 0.08443 | 0.08557 | 0.086711 | 0.087852 | 0.088993 | 0.090134 | 0.091275 | 0.092416 | 0.093557 | 0.094698 | 0.095839 | 0.09698 | 0.098121 | 0.099262 | 0.1004 | 0.10154 | 0.10268 | 0.10383 | 0.10497 | 0.10611 | 0.10725 | 0.10839 | 0.10953 | 0.11067 | 0.11181 | 0.11295 | 0.11409 | 0.11523 | 0.11638 | 0.11752 | 0.11866 | 0.1198 | 0.12094 | 0.12208 | 0.12322 | 0.12436 | 0.1255 | 0.12664 | 0.12779 | 0.12893 | 0.13007 | 0.13121 | 0.13235 | 0.13349 | 0.13463 | 0.13577 | 0.13691 | 0.13805 | 0.13919 | 0.14034 | 0.14148 | 0.14262 | 0.14376 | 0.1449 | 0.14604 | 0.14718 | 0.14832 | 0.14946 | 0.1506 | 0.15174 | 0.15289 | 0.15403 | 0.15517 | 0.15631 | 0.15745 | 0.15859 | 0.15973 | 0.16087 | 0.16201 | 0.16315 | 0.1643 | 0.16544 | 0.16658 | 0.16772 | 0.16886 | 0.17
| AndyMark RS775-125 (VP-Dyno) | 5 | 42.5162 | 5800 | 0.28 | 18 | 1.6 | 12 | 18 | 0.28 | 483.3333 | 0.015556 | 0 | 0.0018792 | 0.0037584 | 0.0056376 | 0.0075168 | 0.009396 | 0.011275 | 0.013154 | 0.015034 | 0.016913 | 0.018792 | 0.020671 | 0.02255 | 0.02443 | 0.026309 | 0.028188 | 0.030067 | 0.031946 | 0.033826 | 0.035705 | 0.037584 | 0.039463 | 0.041342 | 0.043221 | 0.045101 | 0.04698 | 0.048859 | 0.050738 | 0.052617 | 0.054497 | 0.056376 | 0.058255 | 0.060134 | 0.062013 | 0.063893 | 0.065772 | 0.067651 | 0.06953 | 0.071409 | 0.073289 | 0.075168 | 0.077047 | 0.078926 | 0.080805 | 0.082685 | 0.084564 | 0.086443 | 0.088322 | 0.090201 | 0.092081 | 0.09396 | 0.095839 | 0.097718 | 0.099597 | 0.10148 | 0.10336 | 0.10523 | 0.10711 | 0.10899 | 0.11087 | 0.11275 | 0.11463 | 0.11651 | 0.11839 | 0.12027 | 0.12215 | 0.12403 | 0.12591 | 0.12779 | 0.12966 | 0.13154 | 0.13342 | 0.1353 | 0.13718 | 0.13906 | 0.14094 | 0.14282 | 0.1447 | 0.14658 | 0.14846 | 0.15034 | 0.15221 | 0.15409 | 0.15597 | 0.15785 | 0.15973 | 0.16161 | 0.16349 | 0.16537 | 0.16725 | 0.16913 | 0.17101 | 0.17289 | 0.17477 | 0.17664 | 0.17852 | 0.1804 | 0.18228 | 0.18416 | 0.18604 | 0.18792 | 0.1898 | 0.19168 | 0.19356 | 0.19544 | 0.19732 | 0.19919 | 0.20107 | 0.20295 | 0.20483 | 0.20671 | 0.20859 | 0.21047 | 0.21235 | 0.21423 | 0.21611 | 0.21799 | 0.21987 | 0.22174 | 0.22362 | 0.2255 | 0.22738 | 0.22926 | 0.23114 | 0.23302 | 0.2349 | 0.23678 | 0.23866 | 0.24054 | 0.24242 | 0.2443 | 0.24617 | 0.24805 | 0.24993 | 0.25181 | 0.25369 | 0.25557 | 0.25745 | 0.25933 | 0.26121 | 0.26309 | 0.26497 | 0.26685 | 0.26872 | 0.2706 | 0.27248 | 0.27436 | 0.27624 | 0.27812 | 0.28
| BaneBots RS-775 18V (VP Dyno) | 40 | 245.9867 | 13050 | 0.72 | 97 | 2.7 | 12 | 97 | 0.72 | 1087.5 | 0.0074227 | 0 | 0.0048322 | 0.0096644 | 0.014497 | 0.019329 | 0.024161 | 0.028993 | 0.033826 | 0.038658 | 0.04349 | 0.048322 | 0.053154 | 0.057987 | 0.062819 | 0.067651 | 0.072483 | 0.077315 | 0.082148 | 0.08698 | 0.091812 | 0.096644 | 0.10148 | 0.10631 | 0.11114 | 0.11597 | 0.12081 | 0.12564 | 0.13047 | 0.1353 | 0.14013 | 0.14497 | 0.1498 | 0.15463 | 0.15946 | 0.1643 | 0.16913 | 0.17396 | 0.17879 | 0.18362 | 0.18846 | 0.19329 | 0.19812 | 0.20295 | 0.20779 | 0.21262 | 0.21745 | 0.22228 | 0.22711 | 0.23195 | 0.23678 | 0.24161 | 0.24644 | 0.25128 | 0.25611 | 0.26094 | 0.26577 | 0.2706 | 0.27544 | 0.28027 | 0.2851 | 0.28993 | 0.29477 | 0.2996 | 0.30443 | 0.30926 | 0.31409 | 0.31893 | 0.32376 | 0.32859 | 0.33342 | 0.33826 | 0.34309 | 0.34792 | 0.35275 | 0.35758 | 0.36242 | 0.36725 | 0.37208 | 0.37691 | 0.38174 | 0.38658 | 0.39141 | 0.39624 | 0.40107 | 0.40591 | 0.41074 | 0.41557 | 0.4204 | 0.42523 | 0.43007 | 0.4349 | 0.43973 | 0.44456 | 0.4494 | 0.45423 | 0.45906 | 0.46389 | 0.46872 | 0.47356 | 0.47839 | 0.48322 | 0.48805 | 0.49289 | 0.49772 | 0.50255 | 0.50738 | 0.51221 | 0.51705 | 0.52188 | 0.52671 | 0.53154 | 0.53638 | 0.54121 | 0.54604 | 0.55087 | 0.5557 | 0.56054 | 0.56537 | 0.5702 | 0.57503 | 0.57987 | 0.5847 | 0.58953 | 0.59436 | 0.59919 | 0.60403 | 0.60886 | 0.61369 | 0.61852 | 0.62336 | 0.62819 | 0.63302 | 0.63785 | 0.64268 | 0.64752 | 0.65235 | 0.65718 | 0.66201 | 0.66685 | 0.67168 | 0.67651 | 0.68134 | 0.68617 | 0.69101 | 0.69584 | 0.70067 | 0.7055 | 0.71034 | 0.71517 | 0.72
| BaneBots RS-550 (VP Dyno) | 40 | 189.0192 | 19000 | 0.38 | 84 | 0.4 | 12 | 84 | 0.38 | 1583.3333 | 0.0045238 | 0 | 0.0025503 | 0.0051007 | 0.007651 | 0.010201 | 0.012752 | 0.015302 | 0.017852 | 0.020403 | 0.022953 | 0.025503 | 0.028054 | 0.030604 | 0.033154 | 0.035705 | 0.038255 | 0.040805 | 0.043356 | 0.045906 | 0.048456 | 0.051007 | 0.053557 | 0.056107 | 0.058658 | 0.061208 | 0.063758 | 0.066309 | 0.068859 | 0.071409 | 0.07396 | 0.07651 | 0.07906 | 0.081611 | 0.084161 | 0.086711 | 0.089262 | 0.091812 | 0.094362 | 0.096913 | 0.099463 | 0.10201 | 0.10456 | 0.10711 | 0.10966 | 0.11221 | 0.11477 | 0.11732 | 0.11987 | 0.12242 | 0.12497 | 0.12752 | 0.13007 | 0.13262 | 0.13517 | 0.13772 | 0.14027 | 0.14282 | 0.14537 | 0.14792 | 0.15047 | 0.15302 | 0.15557 | 0.15812 | 0.16067 | 0.16322 | 0.16577 | 0.16832 | 0.17087 | 0.17342 | 0.17597 | 0.17852 | 0.18107 | 0.18362 | 0.18617 | 0.18872 | 0.19128 | 0.19383 | 0.19638 | 0.19893 | 0.20148 | 0.20403 | 0.20658 | 0.20913 | 0.21168 | 0.21423 | 0.21678 | 0.21933 | 0.22188 | 0.22443 | 0.22698 | 0.22953 | 0.23208 | 0.23463 | 0.23718 | 0.23973 | 0.24228 | 0.24483 | 0.24738 | 0.24993 | 0.25248 | 0.25503 | 0.25758 | 0.26013 | 0.26268 | 0.26523 | 0.26779 | 0.27034 | 0.27289 | 0.27544 | 0.27799 | 0.28054 | 0.28309 | 0.28564 | 0.28819 | 0.29074 | 0.29329 | 0.29584 | 0.29839 | 0.30094 | 0.30349 | 0.30604 | 0.30859 | 0.31114 | 0.31369 | 0.31624 | 0.31879 | 0.32134 | 0.32389 | 0.32644 | 0.32899 | 0.33154 | 0.33409 | 0.33664 | 0.33919 | 0.34174 | 0.3443 | 0.34685 | 0.3494 | 0.35195 | 0.3545 | 0.35705 | 0.3596 | 0.36215 | 0.3647 | 0.36725 | 0.3698 | 0.37235 | 0.3749 | 0.37745 | 0.38
| Dynamo Brushless (am-3740) | 5 | 22.464 | 2700 | 0.3178 | 6.5 | 0.28 | 12 | 6.5 | 0.3178 | 225 | 0.048892 | 0 | 0.0021329 | 0.0042658 | 0.0063987 | 0.0085315 | 0.010664 | 0.012797 | 0.01493 | 0.017063 | 0.019196 | 0.021329 | 0.023462 | 0.025595 | 0.027728 | 0.02986 | 0.031993 | 0.034126 | 0.036259 | 0.038392 | 0.040525 | 0.042658 | 0.044791 | 0.046923 | 0.049056 | 0.051189 | 0.053322 | 0.055455 | 0.057588 | 0.059721 | 0.061854 | 0.063987 | 0.066119 | 0.068252 | 0.070385 | 0.072518 | 0.074651 | 0.076784 | 0.078917 | 0.08105 | 0.083183 | 0.085315 | 0.087448 | 0.089581 | 0.091714 | 0.093847 | 0.09598 | 0.098113 | 0.10025 | 0.10238 | 0.10451 | 0.10664 | 0.10878 | 0.11091 | 0.11304 | 0.11518 | 0.11731 | 0.11944 | 0.12157 | 0.12371 | 0.12584 | 0.12797 | 0.13011 | 0.13224 | 0.13437 | 0.1365 | 0.13864 | 0.14077 | 0.1429 | 0.14504 | 0.14717 | 0.1493 | 0.15143 | 0.15357 | 0.1557 | 0.15783 | 0.15997 | 0.1621 | 0.16423 | 0.16637 | 0.1685 | 0.17063 | 0.17276 | 0.1749 | 0.17703 | 0.17916 | 0.1813 | 0.18343 | 0.18556 | 0.18769 | 0.18983 | 0.19196 | 0.19409 | 0.19623 | 0.19836 | 0.20049 | 0.20262 | 0.20476 | 0.20689 | 0.20902 | 0.21116 | 0.21329 | 0.21542 | 0.21755 | 0.21969 | 0.22182 | 0.22395 | 0.22609 | 0.22822 | 0.23035 | 0.23248 | 0.23462 | 0.23675 | 0.23888 | 0.24102 | 0.24315 | 0.24528 | 0.24741 | 0.24955 | 0.25168 | 0.25381 | 0.25595 | 0.25808 | 0.26021 | 0.26234 | 0.26448 | 0.26661 | 0.26874 | 0.27088 | 0.27301 | 0.27514 | 0.27728 | 0.27941 | 0.28154 | 0.28367 | 0.28581 | 0.28794 | 0.29007 | 0.29221 | 0.29434 | 0.29647 | 0.2986 | 0.30074 | 0.30287 | 0.305 | 0.30714 | 0.30927 | 0.3114 | 0.31353 | 0.31567 | 0.3178
| Bosch Seat Motor (am-3493) | 5 | 13.823 | 24 | 22 | 12 | 2.9 | 12 | 12 | 22 | 2 | 1.8333 | 0 | 0.14765 | 0.2953 | 0.44295 | 0.5906 | 0.73826 | 0.88591 | 1.0336 | 1.1812 | 1.3289 | 1.4765 | 1.6242 | 1.7718 | 1.9195 | 2.0671 | 2.2148 | 2.3624 | 2.5101 | 2.6577 | 2.8054 | 2.953 | 3.1007 | 3.2483 | 3.396 | 3.5436 | 3.6913 | 3.8389 | 3.9866 | 4.1342 | 4.2819 | 4.4295 | 4.5772 | 4.7248 | 4.8725 | 5.0201 | 5.1678 | 5.3154 | 5.4631 | 5.6107 | 5.7584 | 5.906 | 6.0537 | 6.2013 | 6.349 | 6.4966 | 6.6443 | 6.7919 | 6.9396 | 7.0872 | 7.2349 | 7.3826 | 7.5302 | 7.6779 | 7.8255 | 7.9732 | 8.1208 | 8.2685 | 8.4161 | 8.5638 | 8.7114 | 8.8591 | 9.0067 | 9.1544 | 9.302 | 9.4497 | 9.5973 | 9.745 | 9.8926 | 10.0403 | 10.1879 | 10.3356 | 10.4832 | 10.6309 | 10.7785 | 10.9262 | 11.0738 | 11.2215 | 11.3691 | 11.5168 | 11.6644 | 11.8121 | 11.9597 | 12.1074 | 12.255 | 12.4027 | 12.5503 | 12.698 | 12.8456 | 12.9933 | 13.1409 | 13.2886 | 13.4362 | 13.5839 | 13.7315 | 13.8792 | 14.0268 | 14.1745 | 14.3221 | 14.4698 | 14.6174 | 14.7651 | 14.9128 | 15.0604 | 15.2081 | 15.3557 | 15.5034 | 15.651 | 15.7987 | 15.9463 | 16.094 | 16.2416 | 16.3893 | 16.5369 | 16.6846 | 16.8322 | 16.9799 | 17.1275 | 17.2752 | 17.4228 | 17.5705 | 17.7181 | 17.8658 | 18.0134 | 18.1611 | 18.3087 | 18.4564 | 18.604 | 18.7517 | 18.8993 | 19.047 | 19.1946 | 19.3423 | 19.4899 | 19.6376 | 19.7852 | 19.9329 | 20.0805 | 20.2282 | 20.3758 | 20.5235 | 20.6711 | 20.8188 | 20.9664 | 21.1141 | 21.2617 | 21.4094 | 21.557 | 21.7047 | 21.8523 | 22
| Snow Blower Motor (am-2235) | 10 | 20.7057 | 100 | 7.909 | 24 | 5 | 12 | 24 | 7.909 | 8.3333 | 0.32954 | 0 | 0.053081 | 0.10616 | 0.15924 | 0.21232 | 0.2654 | 0.31848 | 0.37156 | 0.42464 | 0.47772 | 0.53081 | 0.58389 | 0.63697 | 0.69005 | 0.74313 | 0.79621 | 0.84929 | 0.90237 | 0.95545 | 1.0085 | 1.0616 | 1.1147 | 1.1678 | 1.2209 | 1.2739 | 1.327 | 1.3801 | 1.4332 | 1.4863 | 1.5393 | 1.5924 | 1.6455 | 1.6986 | 1.7517 | 1.8047 | 1.8578 | 1.9109 | 1.964 | 2.0171 | 2.0701 | 2.1232 | 2.1763 | 2.2294 | 2.2825 | 2.3355 | 2.3886 | 2.4417 | 2.4948 | 2.5479 | 2.6009 | 2.654 | 2.7071 | 2.7602 | 2.8133 | 2.8663 | 2.9194 | 2.9725 | 3.0256 | 3.0787 | 3.1318 | 3.1848 | 3.2379 | 3.291 | 3.3441 | 3.3972 | 3.4502 | 3.5033 | 3.5564 | 3.6095 | 3.6626 | 3.7156 | 3.7687 | 3.8218 | 3.8749 | 3.928 | 3.981 | 4.0341 | 4.0872 | 4.1403 | 4.1934 | 4.2464 | 4.2995 | 4.3526 | 4.4057 | 4.4588 | 4.5118 | 4.5649 | 4.618 | 4.6711 | 4.7242 | 4.7772 | 4.8303 | 4.8834 | 4.9365 | 4.9896 | 5.0427 | 5.0957 | 5.1488 | 5.2019 | 5.255 | 5.3081 | 5.3611 | 5.4142 | 5.4673 | 5.5204 | 5.5735 | 5.6265 | 5.6796 | 5.7327 | 5.7858 | 5.8389 | 5.8919 | 5.945 | 5.9981 | 6.0512 | 6.1043 | 6.1573 | 6.2104 | 6.2635 | 6.3166 | 6.3697 | 6.4227 | 6.4758 | 6.5289 | 6.582 | 6.6351 | 6.6881 | 6.7412 | 6.7943 | 6.8474 | 6.9005 | 6.9536 | 7.0066 | 7.0597 | 7.1128 | 7.1659 | 7.219 | 7.272 | 7.3251 | 7.3782 | 7.4313 | 7.4844 | 7.5374 | 7.5905 | 7.6436 | 7.6967 | 7.7498 | 7.8028 | 7.8559 | 7.909
| KOP Window Motor (2012) | 10 | 23.3106 | 84 | 10.6 | 21 | 1.8 | 12 | 21 | 10.6 | 7 | 0.50476 | 0 | 0.071141 | 0.14228 | 0.21342 | 0.28456 | 0.3557 | 0.42685 | 0.49799 | 0.56913 | 0.64027 | 0.71141 | 0.78255 | 0.85369 | 0.92483 | 0.99597 | 1.0671 | 1.1383 | 1.2094 | 1.2805 | 1.3517 | 1.4228 | 1.494 | 1.5651 | 1.6362 | 1.7074 | 1.7785 | 1.8497 | 1.9208 | 1.9919 | 2.0631 | 2.1342 | 2.2054 | 2.2765 | 2.3477 | 2.4188 | 2.4899 | 2.5611 | 2.6322 | 2.7034 | 2.7745 | 2.8456 | 2.9168 | 2.9879 | 3.0591 | 3.1302 | 3.2013 | 3.2725 | 3.3436 | 3.4148 | 3.4859 | 3.557 | 3.6282 | 3.6993 | 3.7705 | 3.8416 | 3.9128 | 3.9839 | 4.055 | 4.1262 | 4.1973 | 4.2685 | 4.3396 | 4.4107 | 4.4819 | 4.553 | 4.6242 | 4.6953 | 4.7664 | 4.8376 | 4.9087 | 4.9799 | 5.051 | 5.1221 | 5.1933 | 5.2644 | 5.3356 | 5.4067 | 5.4779 | 5.549 | 5.6201 | 5.6913 | 5.7624 | 5.8336 | 5.9047 | 5.9758 | 6.047 | 6.1181 | 6.1893 | 6.2604 | 6.3315 | 6.4027 | 6.4738 | 6.545 | 6.6161 | 6.6872 | 6.7584 | 6.8295 | 6.9007 | 6.9718 | 7.043 | 7.1141 | 7.1852 | 7.2564 | 7.3275 | 7.3987 | 7.4698 | 7.5409 | 7.6121 | 7.6832 | 7.7544 | 7.8255 | 7.8966 | 7.9678 | 8.0389 | 8.1101 | 8.1812 | 8.2523 | 8.3235 | 8.3946 | 8.4658 | 8.5369 | 8.6081 | 8.6792 | 8.7503 | 8.8215 | 8.8926 | 8.9638 | 9.0349 | 9.106 | 9.1772 | 9.2483 | 9.3195 | 9.3906 | 9.4617 | 9.5329 | 9.604 | 9.6752 | 9.7463 | 9.8174 | 9.8886 | 9.9597 | 10.0309 | 10.102 | 10.1732 | 10.2443 | 10.3154 | 10.3866 | 10.4577 | 10.5289 | 10.6
| REV Robotics NEO (Theoretical - Experimental) | 40 | 557.24 | 5676 | 3.75 | 155 | 1.8 | 12 | 105 | 2.5403 | 473 | 0.024194 | 0 | 0.025309 | 0.050619 | 0.075928 | 0.10124 | 0.12655 | 0.15186 | 0.17717 | 0.20248 | 0.22778 | 0.25309 | 0.2784 | 0.30371 | 0.32902 | 0.35433 | 0.37964 | 0.40495 | 0.43026 | 0.45557 | 0.48088 | 0.50619 | 0.5315 | 0.55681 | 0.58212 | 0.60743 | 0.63273 | 0.65804 | 0.68335 | 0.70866 | 0.73397 | 0.75928 | 0.78459 | 0.8099 | 0.83521 | 0.86052 | 0.88583 | 0.91114 | 0.93645 | 0.96176 | 0.98707 | 1.0124 | 1.0377 | 1.063 | 1.0883 | 1.1136 | 1.1389 | 1.1642 | 1.1895 | 1.2149 | 1.2402 | 1.2655 | 1.2908 | 1.3161 | 1.3414 | 1.3667 | 1.392 | 1.4173 | 1.4426 | 1.4679 | 1.4933 | 1.5186 | 1.5439 | 1.5692 | 1.5945 | 1.6198 | 1.6451 | 1.6704 | 1.6957 | 1.721 | 1.7463 | 1.7717 | 1.797 | 1.8223 | 1.8476 | 1.8729 | 1.8982 | 1.9235 | 1.9488 | 1.9741 | 1.9994 | 2.0248 | 2.0501 | 2.0754 | 2.1007 | 2.126 | 2.1513 | 2.1766 | 2.2019 | 2.2272 | 2.2525 | 2.2778 | 2.3032 | 2.3285 | 2.3538 | 2.3791 | 2.4044 | 2.4297 | 2.455 | 2.4803 | 2.5056 | 2.5309 | 2.5403 | 2.5403 | 2.5403 | 2.5403 | 2.5403 | 2.5403 | 2.5403 | 2.5403 | 2.5403 | 2.5403 | 2.5403 | 2.5403 | 2.5403 | 2.5403 | 2.5403 | 2.5403 | 2.5403 | 2.5403 | 2.5403 | 2.5403 | 2.5403 | 2.5403 | 2.5403 | 2.5403 | 2.5403 | 2.5403 | 2.5403 | 2.5403 | 2.5403 | 2.5403 | 2.5403 | 2.5403 | 2.5403 | 2.5403 | 2.5403 | 2.5403 | 2.5403 | 2.5403 | 2.5403 | 2.5403 | 2.5403 | 2.5403 | 2.5403 | 2.5403 | 2.5403 | 2.5403 | 2.5403 | 2.5403 | 2.5403
| REV Robotics NEO (Empirical) | 40 | 384.9146 | 5676 | 2.5903 | 105 | 1.8 | 12 | 105 | 2.5903 | 473 | 0.02467
| RS-395 (legacy) | 5 | 47.7208 | 15500 | 0.1176 | 15 | 0.5 | 12 | 15 | 0.1176 | 1291.6667 | 0.00784 | 0 | 0.00078926 | 0.0015785 | 0.0023678 | 0.003157 | 0.0039463 | 0.0047356 | 0.0055248 | 0.0063141 | 0.0071034 | 0.0078926 | 0.0086819 | 0.0094711 | 0.01026 | 0.01105 | 0.011839 | 0.012628 | 0.013417 | 0.014207 | 0.014996 | 0.015785 | 0.016574 | 0.017364 | 0.018153 | 0.018942 | 0.019732 | 0.020521 | 0.02131 | 0.022099 | 0.022889 | 0.023678 | 0.024467 | 0.025256 | 0.026046 | 0.026835 | 0.027624 | 0.028413 | 0.029203 | 0.029992 | 0.030781 | 0.03157 | 0.03236 | 0.033149 | 0.033938 | 0.034728 | 0.035517 | 0.036306 | 0.037095 | 0.037885 | 0.038674 | 0.039463 | 0.040252 | 0.041042 | 0.041831 | 0.04262 | 0.043409 | 0.044199 | 0.044988 | 0.045777 | 0.046566 | 0.047356 | 0.048145 | 0.048934 | 0.049723 | 0.050513 | 0.051302 | 0.052091 | 0.052881 | 0.05367 | 0.054459 | 0.055248 | 0.056038 | 0.056827 | 0.057616 | 0.058405 | 0.059195 | 0.059984 | 0.060773 | 0.061562 | 0.062352 | 0.063141 | 0.06393 | 0.064719 | 0.065509 | 0.066298 | 0.067087 | 0.067877 | 0.068666 | 0.069455 | 0.070244 | 0.071034 | 0.071823 | 0.072612 | 0.073401 | 0.074191 | 0.07498 | 0.075769 | 0.076558 | 0.077348 | 0.078137 | 0.078926 | 0.079715 | 0.080505 | 0.081294 | 0.082083 | 0.082872 | 0.083662 | 0.084451 | 0.08524 | 0.08603 | 0.086819 | 0.087608 | 0.088397 | 0.089187 | 0.089976 | 0.090765 | 0.091554 | 0.092344 | 0.093133 | 0.093922 | 0.094711 | 0.095501 | 0.09629 | 0.097079 | 0.097868 | 0.098658 | 0.099447 | 0.10024 | 0.10103 | 0.10181 | 0.1026 | 0.10339 | 0.10418 | 0.10497 | 0.10576 | 0.10655 | 0.10734 | 0.10813 | 0.10892 | 0.10971 | 0.1105 | 0.11129 | 0.11208 | 0.11286 | 0.11365 | 0.11444 | 0.11523 | 0.11602 | 0.11681 | 0.1176
Deceleration Threshold (ft/s)
| Modes of deceleration | Reverse | 1
|  | Coast | 0.05
|  | Brake | 0.2
| Selected Motor: | HLOOKUP Row
| CIM (VP Dyno) | 4
CIM (VP Dyno) at 12.4V |  |  |  | Motor Curve Data
|  |  |  | Index | Torque | Speed | Current | M Power | E Power | Norm. Tq | Norm. Spd | Norm. Cur | # of data points 0: Norm. Pwr; 149 1: Efficiency; 149 2: Kt
|  |  |  | 0 | 0 | 5507.6667 | 2.7495 | 0 | 32.994 | 0 | 1 | 0.020611 | # of data points 0: 0; 149 1: 0; 149 2: 0
|  |  |  | 6 | 0.097047 | 5285.8814 | 8.0107 | 53.719 | 96.1279 | 0.040268 | 0.95973 | 0.060049 | # of data points 0: 0.15476; 149 1: 0.55883; 149 2: 0.012115
|  |  |  | 12 | 0.19409 | 5064.0962 | 13.2718 | 102.9301 | 159.2619 | 0.080537 | 0.91946 | 0.099488 | # of data points 0: 0.29654; 149 1: 0.64629; 149 2: 0.014625
|  |  |  | 18 | 0.29114 | 4842.311 | 18.533 | 147.6334 | 222.3958 | 0.12081 | 0.87919 | 0.13893 | # of data points 0: 0.42532; 149 1: 0.66383; 149 2: 0.015709
|  |  |  | 24 | 0.38819 | 4620.5257 | 23.7941 | 187.8287 | 285.5297 | 0.16107 | 0.83893 | 0.17836 | # of data points 0: 0.54113; 149 1: 0.65783; 149 2: 0.016314
|  |  |  | 30 | 0.48523 | 4398.7405 | 29.0553 | 223.5162 | 348.6637 | 0.20134 | 0.79866 | 0.2178 | # of data points 0: 0.64394; 149 1: 0.64107; 149 2: 0.0167
|  |  |  | 36 | 0.58228 | 4176.9553 | 34.3165 | 254.6958 | 411.7976 | 0.24161 | 0.75839 | 0.25724 | # of data points 0: 0.73377; 149 1: 0.6185; 149 2: 0.016968
|  |  |  | 42 | 0.67933 | 3955.17 | 39.5776 | 281.3674 | 474.9315 | 0.28188 | 0.71812 | 0.29668 | # of data points 0: 0.81061; 149 1: 0.59244; 149 2: 0.017164
|  |  |  | 48 | 0.77638 | 3733.3848 | 44.8388 | 303.5312 | 538.0655 | 0.32215 | 0.67785 | 0.33612 | # of data points 0: 0.87446; 149 1: 0.56412; 149 2: 0.017315
|  |  |  | 54 | 0.87342 | 3511.5996 | 50.0999 | 321.1871 | 601.1994 | 0.36242 | 0.63758 | 0.37556 | # of data points 0: 0.92532; 149 1: 0.53424; 149 2: 0.017434
|  |  |  | 60 | 0.97047 | 3289.8143 | 55.3611 | 334.3351 | 664.3333 | 0.40268 | 0.59732 | 0.415 | # of data points 0: 0.9632; 149 1: 0.50326; 149 2: 0.01753
|  |  |  | 66 | 1.0675 | 3068.0291 | 60.6223 | 342.9753 | 727.4673 | 0.44295 | 0.55705 | 0.45443 | # of data points 0: 0.9881; 149 1: 0.47146; 149 2: 0.017609
|  |  |  | 72 | 1.1646 | 2846.2438 | 65.8834 | 347.1075 | 790.6012 | 0.48322 | 0.51678 | 0.49387 | # of data points 0: 1; 149 1: 0.43904; 149 2: 0.017676
|  |  |  | 78 | 1.2616 | 2624.4586 | 71.1446 | 346.7318 | 853.7351 | 0.52349 | 0.47651 | 0.53331 | # of data points 0: 0.99892; 149 1: 0.40614; 149 2: 0.017733
|  |  |  | 84 | 1.3587 | 2402.6734 | 76.4058 | 341.8483 | 916.8691 | 0.56376 | 0.43624 | 0.57275 | # of data points 0: 0.98485; 149 1: 0.37284; 149 2: 0.017782
|  |  |  | 90 | 1.4557 | 2180.8881 | 81.6669 | 332.4569 | 980.003 | 0.60403 | 0.39597 | 0.61219 | # of data points 0: 0.95779; 149 1: 0.33924; 149 2: 0.017825
|  |  |  | 96 | 1.5528 | 1959.1029 | 86.9281 | 318.5575 | 1043.1369 | 0.6443 | 0.3557 | 0.65163 | # of data points 0: 0.91775; 149 1: 0.30538; 149 2: 0.017862
|  |  |  | 102 | 1.6498 | 1737.3177 | 92.1892 | 300.1503 | 1106.2709 | 0.68456 | 0.31544 | 0.69107 | # of data points 0: 0.86472; 149 1: 0.27132; 149 2: 0.017896
|  |  |  | 108 | 1.7468 | 1515.5324 | 97.4504 | 277.2352 | 1169.4048 | 0.72483 | 0.27517 | 0.7305 | # of data points 0: 0.7987; 149 1: 0.23707; 149 2: 0.017925
|  |  |  | 114 | 1.8439 | 1293.7472 | 102.7116 | 249.8122 | 1232.5387 | 0.7651 | 0.2349 | 0.76994 | # of data points 0: 0.7197; 149 1: 0.20268; 149 2: 0.017952
|  |  |  | 120 | 1.9409 | 1071.962 | 107.9727 | 217.8813 | 1295.6727 | 0.80537 | 0.19463 | 0.80938 | # of data points 0: 0.62771; 149 1: 0.16816; 149 2: 0.017976
|  |  |  | 126 | 2.038 | 850.1767 | 113.2339 | 181.4426 | 1358.8066 | 0.84564 | 0.15436 | 0.84882 | # of data points 0: 0.52273; 149 1: 0.13353; 149 2: 0.017998
|  |  |  | 132 | 2.135 | 628.3915 | 118.495 | 140.4959 | 1421.9405 | 0.88591 | 0.11409 | 0.88826 | # of data points 0: 0.40476; 149 1: 0.098806; 149 2: 0.018018
|  |  |  | 138 | 2.2321 | 406.6063 | 123.7562 | 95.0413 | 1485.0745 | 0.92617 | 0.073826 | 0.9277 | # of data points 0: 0.27381; 149 1: 0.063998; 149 2: 0.018036
|  |  |  | 144 | 2.3291 | 184.821 | 129.0174 | 45.0789 | 1548.2084 | 0.96644 | 0.033557 | 0.96713 | # of data points 0: 0.12987; 149 1: 0.029117; 149 2: 0.018053
|  |  |  | 149 | 2.41 | 0 | 133.4017 | 0 | 1600.82 | 1 | 0 | 1 | # of data points 0: 0; 149 1: 0; 149 2: 0.018066
Note on D28: Jesse Knight: This should represent the maximum ABS(delta-V) per time resolution for a given deceleration model. If this is too low, then the calculations may never detect a full-deceleration to 0. If this is too-high, then final time to target will be slightly inacurrate.

## Calcs
[13 empty] | 1 | 2 | 3 | 4 | 5 | 6 | 7 | 8 | 9 | 10 | 11 | 12 | 13 | 14 | 15 | 16 | 17 | 18 | 19 | 20 | 21 | 22 | 23 | 24 | 25 | 26 | 27 | 28 | 29 | 30 | 31 | 32 | 33 | 34 | 35 | 36 | 37 | 38 | 39 | 40 | 41 | 42 | 43 | 44 | 45 | 46 | 47 | 48 | 49 | 50 | 51 | 52 | 53 | 54 | 55 | 56 | 57 | 58 | 59 | 60 | 61 | 62 | 63 | 64 | 65 | 66 | 67 | 68 | 69 | 70 | 71 | 72 | 73 | 74 | 75 | 76 | 77 | 78 | 79 | 80 | 81 | 82 | 83 | 84 | 85 | 86 | 87 | 88 | 89 | 90 | 91 | 92 | 93 | 94 | 95 | 96 | 97 | 98 | 99 | 100 | 101 | 102 | 103 | 104 | 105 | 106 | 107 | 108 | 109 | 110 | 111 | 112 | 113 | 114 | 115 | 116 | 117 | 118 | 119 | 120 | 121 | 122 | 123 | 124 | 125 | 126 | 127 | 128 | 129 | 130 | 131 | 132 | 133 | 134 | 135 | 136 | 137 | 138 | 139 | 140 | 141 | 142 | 143 | 144 | 145 | 146 | 147 | 148 | 149 | 150 | 151 | 152 | 153 | 154 | 155 | 156 | 157 | 158 | 159 | 160 | 161 | 162 | 163 | 164 | 165 | 166 | 167 | 168 | 169 | 170 | 171 | 172 | 173 | 174 | 175 | 176 | 177 | 178 | 179 | 180 | 181 | 182 | 183 | 184 | 185 | 186 | 187 | 188 | 189 | 190 | 191 | 192 | 193 | 194 | 195 | 196 | 197 | 198 | 199 | 200 | 201 | 202 | 203 | 204 | 205 | 206 | 207 | 208 | 209 | 210 | 211 | 212 | 213 | 214 | 215 | 216 | 217 | 218 | 219 | 220 | 221 | 222 | 223 | 224 | 225 | 226 | 227 | 228 | 229 | 230 | 231 | 232 | 233 | 234 | 235 | 236 | 237 | 238 | 239 | 240 | 241 | 242 | 243 | 244 | 245 | 246 | 247 | 248 | 249 | 250 | 251 | 252 | 253 | 254 | 255 | 256 | 257 | 258 | 259 | 260 | 261 | 262 | 263 | 264 | 265 | 266 | 267 | 268 | 269 | 270 | 271 | 272 | 273 | 274 | 275 | 276 | 277 | 278 | 279 | 280 | 281 | 282 | 283 | 284 | 285 | 286 | 287 | 288 | 289 | 290 | 291 | 292 | 293 | 294 | 295 | 296 | 297 | 298 | 299 | 300 | 301 | 302 | 303 | 304 | 305 | 306 | 307 | 308 | 309 | 310 | 311 | 312 | 313 | 314 | 315 | 316 | 317 | 318 | 319 | 320 | 321 | 322 | 323 | 324 | 325 | 326 | 327 | 328 | 329 | 330 | 331 | 332 | 333 | 334 | 335 | 336 | 337 | 338 | 339 | 340 | 341 | 342 | 343 | 344 | 345 | 346 | 347 | 348 | 349 | 350 | 351 | 352 | 353 | 354 | 355 | 356 | 357 | 358 | 359 | 360 | 361 | 362 | 363 | 364 | 365 | 366 | 367 | 368 | 369 | 370 | 371 | 372 | 373 | 374 | 375 | 376 | 377 | 378 | 379 | 380 | 381 | 382 | 383 | 384 | 385 | 386 | 387 | 388 | 389 | 390 | 391 | 392 | 393 | 394 | 395 | 396 | 397 | 398 | 399 | 400 | 401 | 402 | 403 | 404 | 405 | 406 | 407 | 408 | 409 | 410 | 411 | 412 | 413 | 414 | 415 | 416 | 417 | 418 | 419 | 420 | 421 | 422 | 423 | 424 | 425 | 426 | 427 | 428 | 429 | 430 | 431 | 432 | 433 | 434 | 435 | 436 | 437 | 438 | 439 | 440 | 441 | 442 | 443 | 444 | 445 | 446 | 447 | 448 | 449 | 450 | 451 | 452 | 453 | 454 | 455 | 456 | 457 | 458 | 459 | 460 | 461 | 462 | 463
[13 empty] | Time (s) | Applied Voltage Ratio | [20 empty] | Applied Voltage Ratio | [21 empty] | Motor Speed (RPM) | [21 empty] | Attempted Torque @ Motor (Nm) | [21 empty] | Attempted Current Draw (A) | [21 empty] | Clamped Per-Motor Current (A) | [21 empty] | Applied CoF | [21 empty] | Actual Applied Torque (Nm) | [21 empty] | Actual Current Draw (A) | [21 empty] | Applied Acceleration (ft/s^2) | [21 empty] | ABS(Acceleration) (ft/s^2) | [21 empty] | ABS(Applied Voltage) (V) | [21 empty] | Is Current-Limiting? | [21 empty] | Is at Max Speed? | [21 empty] | Is finished decellerating? | [21 empty] | Floor Speed (ft/s) | [21 empty] | Wheels slipping? | [21 empty] | Applied Voltage (V) | [21 empty] | System Voltage | [21 empty] | Hit Target? | [21 empty] | Distance (ft) | [21 empty] | Coulombs (mAh)
Number of simulation rows | 100 | [11 empty] | 3: Variable Gear Ratio
[14 empty] | Base | Gear Ratio 1 | Gear Ratio 2 | Gear Ratio 3 | Gear Ratio 4 | Gear Ratio 5 | Gear Ratio 6 | Gear Ratio 7 | Gear Ratio 8 | Gear Ratio 9 | Gear Ratio 10 | Current Limit 1 | Current Limit 2 | Current Limit 3 | Current Limit 4 | Current Limit 5 | Current Limit 6 | Current Limit 7 | Current Limit 8 | Current Limit 9 | Current Limit 10 |  | Baseline | Gear Ratio 1 | Gear Ratio 2 | Gear Ratio 3 | Gear Ratio 4 | Gear Ratio 5 | Gear Ratio 6 | Gear Ratio 7 | Gear Ratio 8 | Gear Ratio 9 | Gear Ratio 10 | Current Limit 1 | Current Limit 2 | Current Limit 3 | Current Limit 4 | Current Limit 5 | Current Limit 6 | Current Limit 7 | Current Limit 8 | Current Limit 9 | Current Limit 10 |  | Baseline | Gear Ratio 1 | Gear Ratio 2 | Gear Ratio 3 | Gear Ratio 4 | Gear Ratio 5 | Gear Ratio 6 | Gear Ratio 7 | Gear Ratio 8 | Gear Ratio 9 | Gear Ratio 10 | Current Limit 1 | Current Limit 2 | Current Limit 3 | Current Limit 4 | Current Limit 5 | Current Limit 6 | Current Limit 7 | Current Limit 8 | Current Limit 9 | Current Limit 10 |  | Baseline | Gear Ratio 1 | Gear Ratio 2 | Gear Ratio 3 | Gear Ratio 4 | Gear Ratio 5 | Gear Ratio 6 | Gear Ratio 7 | Gear Ratio 8 | Gear Ratio 9 | Gear Ratio 10 | Current Limit 1 | Current Limit 2 | Current Limit 3 | Current Limit 4 | Current Limit 5 | Current Limit 6 | Current Limit 7 | Current Limit 8 | Current Limit 9 | Current Limit 10 |  | Baseline | Gear Ratio 1 | Gear Ratio 2 | Gear Ratio 3 | Gear Ratio 4 | Gear Ratio 5 | Gear Ratio 6 | Gear Ratio 7 | Gear Ratio 8 | Gear Ratio 9 | Gear Ratio 10 | Current Limit 1 | Current Limit 2 | Current Limit 3 | Current Limit 4 | Current Limit 5 | Current Limit 6 | Current Limit 7 | Current Limit 8 | Current Limit 9 | Current Limit 10 | [23 empty] | Baseline | Gear Ratio 1 | Gear Ratio 2 | Gear Ratio 3 | Gear Ratio 4 | Gear Ratio 5 | Gear Ratio 6 | Gear Ratio 7 | Gear Ratio 8 | Gear Ratio 9 | Gear Ratio 10 | Current Limit 1 | Current Limit 2 | Current Limit 3 | Current Limit 4 | Current Limit 5 | Current Limit 6 | Current Limit 7 | Current Limit 8 | Current Limit 9 | Current Limit 10 | [23 empty] | Baseline | Gear Ratio 1 | Gear Ratio 2 | Gear Ratio 3 | Gear Ratio 4 | Gear Ratio 5 | Gear Ratio 6 | Gear Ratio 7 | Gear Ratio 8 | Gear Ratio 9 | Gear Ratio 10 | Current Limit 1 | Current Limit 2 | Current Limit 3 | Current Limit 4 | Current Limit 5 | Current Limit 6 | Current Limit 7 | Current Limit 8 | Current Limit 9 | Current Limit 10 |  | Baseline | Gear Ratio 1 | Gear Ratio 2 | Gear Ratio 3 | Gear Ratio 4 | Gear Ratio 5 | Gear Ratio 6 | Gear Ratio 7 | Gear Ratio 8 | Gear Ratio 9 | Gear Ratio 10 | Current Limit 1 | Current Limit 2 | Current Limit 3 | Current Limit 4 | Current Limit 5 | Current Limit 6 | Current Limit 7 | Current Limit 8 | Current Limit 9 | Current Limit 10 |  | Baseline | Gear Ratio 1 | Gear Ratio 2 | Gear Ratio 3 | Gear Ratio 4 | Gear Ratio 5 | Gear Ratio 6 | Gear Ratio 7 | Gear Ratio 8 | Gear Ratio 9 | Gear Ratio 10 | Current Limit 1 | Current Limit 2 | Current Limit 3 | Current Limit 4 | Current Limit 5 | Current Limit 6 | Current Limit 7 | Current Limit 8 | Current Limit 9 | Current Limit 10 |  | Baseline | Gear Ratio 1 | Gear Ratio 2 | Gear Ratio 3 | Gear Ratio 4 | Gear Ratio 5 | Gear Ratio 6 | Gear Ratio 7 | Gear Ratio 8 | Gear Ratio 9 | Gear Ratio 10 | Current Limit 1 | Current Limit 2 | Current Limit 3 | Current Limit 4 | Current Limit 5 | Current Limit 6 | Current Limit 7 | Current Limit 8 | Current Limit 9 | Current Limit 10 |  | Baseline | Gear Ratio 1 | Gear Ratio 2 | Gear Ratio 3 | Gear Ratio 4 | Gear Ratio 5 | Gear Ratio 6 | Gear Ratio 7 | Gear Ratio 8 | Gear Ratio 9 | Gear Ratio 10 | Current Limit 1 | Current Limit 2 | Current Limit 3 | Current Limit 4 | Current Limit 5 | Current Limit 6 | Current Limit 7 | Current Limit 8 | Current Limit 9 | Current Limit 10 |  | Baseline | [21 empty] | Baseline | Gear Ratio 1 | Gear Ratio 2 | Gear Ratio 3 | Gear Ratio 4 | Gear Ratio 5 | Gear Ratio 6 | Gear Ratio 7 | Gear Ratio 8 | Gear Ratio 9 | Gear Ratio 10 | Current Limit 1 | Current Limit 2 | Current Limit 3 | Current Limit 4 | Current Limit 5 | Current Limit 6 | Current Limit 7 | Current Limit 8 | Current Limit 9 | Current Limit 10 |  | Baseline | Gear Ratio 1 | Gear Ratio 2 | Gear Ratio 3 | Gear Ratio 4 | Gear Ratio 5 | Gear Ratio 6 | Gear Ratio 7 | Gear Ratio 8 | Gear Ratio 9 | Gear Ratio 10 | Current Limit 1 | Current Limit 2 | Current Limit 3 | Current Limit 4 | Current Limit 5 | Current Limit 6 | Current Limit 7 | Current Limit 8 | Current Limit 9 | Current Limit 10 |  | Baseline | Gear Ratio 1 | Gear Ratio 2 | Gear Ratio 3 | Gear Ratio 4 | Gear Ratio 5 | Gear Ratio 6 | Gear Ratio 7 | Gear Ratio 8 | Gear Ratio 9 | Gear Ratio 10 | Current Limit 1 | Current Limit 2 | Current Limit 3 | Current Limit 4 | Current Limit 5 | Current Limit 6 | Current Limit 7 | Current Limit 8 | Current Limit 9 | Current Limit 10 |  | Baseline | Gear Ratio 1 | Gear Ratio 2 | Gear Ratio 3 | Gear Ratio 4 | Gear Ratio 5 | Gear Ratio 6 | Gear Ratio 7 | Gear Ratio 8 | Gear Ratio 9 | Gear Ratio 10 | Current Limit 1 | Current Limit 2 | Current Limit 3 | Current Limit 4 | Current Limit 5 | Current Limit 6 | Current Limit 7 | Current Limit 8 | Current Limit 9 | Current Limit 10 |  | Baseline | Gear Ratio 1 | Gear Ratio 2 | Gear Ratio 3 | Gear Ratio 4 | Gear Ratio 5 | Gear Ratio 6 | Gear Ratio 7 | Gear Ratio 8 | Gear Ratio 9 | Gear Ratio 10 | Current Limit 1 | Current Limit 2 | Current Limit 3 | Current Limit 4 | Current Limit 5 | Current Limit 6 | Current Limit 7 | Current Limit 8 | Current Limit 9 | Current Limit 10 |  | Baseline | Gear Ratio 1 | Gear Ratio 2 | Gear Ratio 3 | Gear Ratio 4 | Gear Ratio 5 | Gear Ratio 6 | Gear Ratio 7 | Gear Ratio 8 | Gear Ratio 9 | Gear Ratio 10 | Current Limit 1 | Current Limit 2 | Current Limit 3 | Current Limit 4 | Current Limit 5 | Current Limit 6 | Current Limit 7 | Current Limit 8 | Current Limit 9 | Current Limit 10 |  | Baseline | Gear Ratio 1 | Gear Ratio 2 | Gear Ratio 3 | Gear Ratio 4 | Gear Ratio 5 | Gear Ratio 6 | Gear Ratio 7 | Gear Ratio 8 | Gear Ratio 9 | Gear Ratio 10 | Current Limit 1 | Current Limit 2 | Current Limit 3 | Current Limit 4 | Current Limit 5 | Current Limit 6 | Current Limit 7 | Current Limit 8 | Current Limit 9 | Current Limit 10
Intermediary Calculations (useful for debugging, but not presentation) | [12 empty] | 2: 50; 3: 50; 4: 50; 5: 50; 6: 50; 7: 50; 8: 50; 9: 50; 10: 50; 11: 50; 12: 50; 13: 25; 14: 30; 15: 35; 16: 40; 17: 45; 18: 50; 19: 55; 20: 60; 21: 65; 22: 70; 24: Max Th. Speed; 25: Max Th. Speed; 26: Max Th. Speed; 27: Max Th. Speed; 28: Max Th. Speed; 29: Max Th. Speed; 30: Max Th. Speed; 31: Max Th. Speed; 32: Max Th. Speed; 33: Max Th. Speed; 34: Max Th. Speed; 35: Max Th. Speed; 36: Max Th. Speed; 37: Max Th. Speed; 38: Max Th. Speed; 39: Max Th. Speed; 40: Max Th. Speed; 41: Max Th. Speed; 42: Max Th. Speed; 43: Max Th. Speed; 44: Max Th. Speed; 134: Max mot tq (Nm); 135: Max mot tq (Nm); 136: Max mot tq (Nm); 137: Max mot tq (Nm); 138: Max mot tq (Nm); 139: Max mot tq (Nm); 140: Max mot tq (Nm); 141: Max mot tq (Nm); 142: Max mot tq (Nm); 143: Max mot tq (Nm); 144: Max mot tq (Nm); 145: Max mot tq (Nm); 146: Max mot tq (Nm); 147: Max mot tq (Nm); 148: Max mot tq (Nm); 149: Max mot tq (Nm); 150: Max mot tq (Nm); 151: Max mot tq (Nm); 152: Max mot tq (Nm); 153: Max mot tq (Nm); 154: Max mot tq (Nm); 178: Max Distance; 179: Max Distance; 180: Max Distance; 181: Max Distance; 182: Max Distance; 183: Max Distance; 184: Max Distance; 185: Max Distance; 186: Max Distance; 187: Max Distance; 188: Max Distance; 189: Max Distance; 190: Max Distance; 191: Max Distance; 192: Max Distance; 193: Max Distance; 194: Max Distance; 195: Max Distance; 196: Max Distance; 197: Max Distance; 198: Max Distance; 266: Accel. Distance; 267: Accel. Distance; 268: Accel. Distance; 269: Accel. Distance; 270: Accel. Distance; 271: Accel. Distance; 272: Accel. Distance; 273: Accel. Distance; 274: Accel. Distance; 275: Accel. Distance; 276: Accel. Distance; 277: Accel. Distance; 278: Accel. Distance; 279: Accel. Distance; 280: Accel. Distance; 281: Accel. Distance; 282: Accel. Distance; 283: Accel. Distance; 284: Accel. Distance; 285: Accel. Distance; 286: Accel. Distance; 288: Decel. Distance; 289: Decel. Distance; 290: Decel. Distance; 291: Decel. Distance; 292: Decel. Distance; 293: Decel. Distance; 294: Decel. Distance; 295: Decel. Distance; 296: Decel. Distance; 297: Decel. Distance; 298: Decel. Distance; 299: Decel. Distance; 300: Decel. Distance; 301: Decel. Distance; 302: Decel. Distance; 303: Decel. Distance; 304: Decel. Distance; 305: Decel. Distance; 306: Decel. Distance; 307: Decel. Distance; 308: Decel. Distance; 310: Max Speed; 311: Max Speed; 312: Max Speed; 313: Max Speed; 314: Max Speed; 315: Max Speed; 316: Max Speed; 317: Max Speed; 318: Max Speed; 319: Max Speed; 320: Max Speed; 321: Max Speed; 322: Max Speed; 323: Max Speed; 324: Max Speed; 325: Max Speed; 326: Max Speed; 327: Max Speed; 328: Max Speed; 329: Max Speed; 330: Max Speed; 332: Avg Speed; 333: Avg Speed; 334: Avg Speed; 335: Avg Speed; 336: Avg Speed; 337: Avg Speed; 338: Avg Speed; 339: Avg Speed; 340: Avg Speed; 341: Avg Speed; 342: Avg Speed; 343: Avg Speed; 344: Avg Speed; 345: Avg Speed; 346: Avg Speed; 347: Avg Speed; 348: Avg Speed; 349: Avg Speed; 350: Avg Speed; 351: Avg Speed; 352: Avg Speed; 354: Max Voltage; 355: Max Voltage; 356: Max Voltage; 357: Max Voltage; 358: Max Voltage; 359: Max Voltage; 360: Max Voltage; 361: Max Voltage; 362: Max Voltage; 363: Max Voltage; 364: Max Voltage; 365: Max Voltage; 366: Max Voltage; 367: Max Voltage; 368: Max Voltage; 369: Max Voltage; 370: Max Voltage; 371: Max Voltage; 372: Max Voltage; 373: Max Voltage; 374: Max Voltage; 376: Min Voltage; 377: Min Voltage; 378: Min Voltage; 379: Min Voltage; 380: Min Voltage; 381: Min Voltage; 382: Min Voltage; 383: Min Voltage; 384: Min Voltage; 385: Min Voltage; 386: Min Voltage; 387: Min Voltage; 388: Min Voltage; 389: Min Voltage; 390: Min Voltage; 391: Min Voltage; 392: Min Voltage; 393: Min Voltage; 394: Min Voltage; 395: Min Voltage; 396: Min Voltage; 398: Time To Target; 399: Time To Target; 400: Time To Target; 401: Time To Target; 402: Time To Target; 403: Time To Target; 404: Time To Target; 405: Time To Target; 406: Time To Target; 407: Time To Target; 408: Time To Target; 409: Time To Target; 410: Time To Target; 411: Time To Target; 412: Time To Target; 413: Time To Target; 414: Time To Target; 415: Time To Target; 416: Time To Target; 417: Time To Target; 418: Time To Target; 420: Total Time; 421: Total Time; 422: Total Time; 423: Total Time; 424: Total Time; 425: Total Time; 426: Total Time; 427: Total Time; 428: Total Time; 429: Total Time; 430: Total Time; 431: Total Time; 432: Total Time; 433: Total Time; 434: Total Time; 435: Total Time; 436: Total Time; 437: Total Time; 438: Total Time; 439: Total Time; 440: Total Time; 442: Total Current (mAh); 443: Total Current (mAh); 444: Total Current (mAh); 445: Total Current (mAh); 446: Total Current (mAh); 447: Total Current (mAh); 448: Total Current (mAh); 449: Total Current (mAh); 450: Total Current (mAh); 451: Total Current (mAh); 452: Total Current (mAh); 453: Total Current (mAh); 454: Total Current (mAh); 455: Total Current (mAh); 456: Total Current (mAh); 457: Total Current (mAh); 458: Total Current (mAh); 459: Total Current (mAh); 460: Total Current (mAh); 461: Total Current (mAh); 462: Total Current (mAh)
[14 empty] | 0.093333 | 0.33333 | 0.21951 | 0.16364 | 0.13043 | 0.10843 | 0.092784 | 0.081081 | 0.072 | 0.064748 | 0.058824 | 0.093333 | 0.093333 | 0.093333 | 0.093333 | 0.093333 | 0.093333 | 0.093333 | 0.093333 | 0.093333 | 0.093333 |  | 13.4578 | 48.0635 | 31.6515 | 23.5948 | 18.8074 | 15.6351 | 13.3785 | 11.6911 | 10.3817 | 9.3361 | 8.4818 | 13.4578 | 13.4578 | 13.4578 | 13.4578 | 13.4578 | 13.4578 | 13.4578 | 13.4578 | 13.4578 | 13.4578 | [89 empty] | 0.89351 | 3.1911 | 2.1015 | 1.5665 | 1.2487 | 1.0381 | 0.88824 | 0.77621 | 0.68928 | 0.61985 | 0.56314 | 0.89351 | 0.89351 | 0.89351 | 0.89351 | 0.89351 | 0.89351 | 0.89351 | 0.89351 | 0.89351 | 0.89351 | [23 empty] | 19.6597 | 31.5112 | 32.8352 | 29.14 | 24.7564 | 21.4609 | 19.5524 | 18.6004 | 17.9608 | 17.4517 | 17.3086 | 21.0917 | 21.5577 | 20.8136 | 19.964 | 19.8323 | 19.6597 | 19.6089 | 19.61 | 19.6101 | 19.6101 | [67 empty] | 14.5068 | #N/A | #N/A | 16 | 16 | 16 | 14.031 | 9.7402 | 6.9733 | 5.2957 | 4.1566 | 16 | 16 | 16 | 15.2032 | 14.5175 | 14.5068 | 14.4751 | 14.4762 | 14.4762 | 14.4762 |  | 3.3773 | #N/A | #N/A | 12.7503 | 8.345 | 5.2228 | 3.3173 | 2.3231 | 1.7659 | 1.4034 | 1.1501 | 4.9463 | 5.1501 | 4.4074 | 3.8753 | 3.5464 | 3.3773 | 3.3583 | 3.3583 | 3.3583 | 3.3583 |  | 11.044 | 12.9434 | 15.0509 | 15.6429 | 14.5142 | 12.6997 | 10.98 | 9.6043 | 8.529 | 7.6699 | 6.9681 | 9.7125 | 10.9777 | 11.0324 | 11.0386 | 11.0428 | 11.044 | 11.0438 | 11.0438 | 11.0439 | 11.0439 |  | 8.6957 | 6.4516 | 7.8431 | 8.6957 | 9.0909 | 9.0909 | 8.6957 | 8 | 7.4074 | 6.8966 | 6.3492 | 6.4516 | 7.2727 | 7.8431 | 8.3333 | 8.5106 | 8.6957 | 8.6957 | 8.6957 | 8.6957 | 8.6957 |  | 12.4 | 12.213 | 12.213 | 12.4 | 12.4 | 12.4 | 12.4 | 12.4 | 12.4 | 12.4 | 12.4 | 12.4 | 12.4 | 12.4 | 12.4 | 12.4 | 12.4 | 12.4 | 12.4 | 12.4 | 12.4 |  | 9 | 9 | 9 | 9 | 9 | 9 | 9 | 9 | 9 | 9 | 9 | 10.7 | 10.36 | 10.02 | 9.68 | 9.34 | 9 | 8.66 | 8.32 | 7.98 | 7.64 |  | 1.84 | 2.48 | 2.04 | 1.84 | 1.76 | 1.76 | 1.84 | 2 | 2.16 | 2.32 | 2.52 | 2.48 | 2.2 | 2.04 | 1.92 | 1.88 | 1.84 | 1.84 | 1.84 | 1.84 | 1.84 |  | 2.56 | #N/A | #N/A | 3.64 | 3.08 | 2.72 | 2.56 | 2.56 | 2.64 | 2.76 | 2.92 | 3.52 | 3.2 | 2.88 | 2.68 | 2.6 | 2.56 | 2.56 | 2.56 | 2.56 | 2.56 |  | 14.7559 | 45.066 | 37.7565 | 32.1086 | 24.9861 | 18.8871 | 14.6161 | 12.5638 | 11.1948 | 10.0157 | 9.1385 | 15.3787 | 16.3826 | 15.8241 | 15.328 | 14.972 | 14.7559 | 14.7927 | 14.7876 | 14.7872 | 14.7874
Expected voltage loss from wiring post-PDB wiring (V) | 0.18 | [11 empty] | Time (s) | Applied Voltage Ratio | Applied Voltage Ratio | Applied Voltage Ratio | Applied Voltage Ratio | Applied Voltage Ratio | Applied Voltage Ratio | Applied Voltage Ratio | Applied Voltage Ratio | Applied Voltage Ratio | Applied Voltage Ratio | Applied Voltage Ratio | Applied Voltage Ratio | Applied Voltage Ratio | Applied Voltage Ratio | Applied Voltage Ratio | Applied Voltage Ratio | Applied Voltage Ratio | Applied Voltage Ratio | Applied Voltage Ratio | Applied Voltage Ratio | Applied Voltage Ratio | Time (s) | Motor Speed (RPM) | Motor Speed (RPM) | Motor Speed (RPM) | Motor Speed (RPM) | Motor Speed (RPM) | Motor Speed (RPM) | Motor Speed (RPM) | Motor Speed (RPM) | Motor Speed (RPM) | Motor Speed (RPM) | Motor Speed (RPM) | Motor Speed (RPM) | Motor Speed (RPM) | Motor Speed (RPM) | Motor Speed (RPM) | Motor Speed (RPM) | Motor Speed (RPM) | Motor Speed (RPM) | Motor Speed (RPM) | Motor Speed (RPM) | Motor Speed (RPM) | Time (s) | Attempted Torque @ Motor (Nm) | Attempted Torque @ Motor (Nm) | Attempted Torque @ Motor (Nm) | Attempted Torque @ Motor (Nm) | Attempted Torque @ Motor (Nm) | Attempted Torque @ Motor (Nm) | Attempted Torque @ Motor (Nm) | Attempted Torque @ Motor (Nm) | Attempted Torque @ Motor (Nm) | Attempted Torque @ Motor (Nm) | Attempted Torque @ Motor (Nm) | Attempted Torque @ Motor (Nm) | Attempted Torque @ Motor (Nm) | Attempted Torque @ Motor (Nm) | Attempted Torque @ Motor (Nm) | Attempted Torque @ Motor (Nm) | Attempted Torque @ Motor (Nm) | Attempted Torque @ Motor (Nm) | Attempted Torque @ Motor (Nm) | Attempted Torque @ Motor (Nm) | Attempted Torque @ Motor (Nm) | Time (s) | Attempted Current Draw (A) | Attempted Current Draw (A) | Attempted Current Draw (A) | Attempted Current Draw (A) | Attempted Current Draw (A) | Attempted Current Draw (A) | Attempted Current Draw (A) | Attempted Current Draw (A) | Attempted Current Draw (A) | Attempted Current Draw (A) | Attempted Current Draw (A) | Attempted Current Draw (A) | Attempted Current Draw (A) | Attempted Current Draw (A) | Attempted Current Draw (A) | Attempted Current Draw (A) | Attempted Current Draw (A) | Attempted Current Draw (A) | Attempted Current Draw (A) | Attempted Current Draw (A) | Attempted Current Draw (A) | Time (s) | Per-Motor Current w/ Limit (A) | Per-Motor Current w/ Limit (A) | Per-Motor Current w/ Limit (A) | Per-Motor Current w/ Limit (A) | Per-Motor Current w/ Limit (A) | Per-Motor Current w/ Limit (A) | Per-Motor Current w/ Limit (A) | Per-Motor Current w/ Limit (A) | Per-Motor Current w/ Limit (A) | Per-Motor Current w/ Limit (A) | Per-Motor Current w/ Limit (A) | Per-Motor Current w/ Limit (A) | Per-Motor Current w/ Limit (A) | Per-Motor Current w/ Limit (A) | Per-Motor Current w/ Limit (A) | Per-Motor Current w/ Limit (A) | Per-Motor Current w/ Limit (A) | Per-Motor Current w/ Limit (A) | Per-Motor Current w/ Limit (A) | Per-Motor Current w/ Limit (A) | Per-Motor Current w/ Limit (A) | Time (s) | Max Torque @ Wheel | Max Torque @ Wheel | Max Torque @ Wheel | Max Torque @ Wheel | Max Torque @ Wheel | Max Torque @ Wheel | Max Torque @ Wheel | Max Torque @ Wheel | Max Torque @ Wheel | Max Torque @ Wheel | Max Torque @ Wheel | Max Torque @ Wheel | Max Torque @ Wheel | Max Torque @ Wheel | Max Torque @ Wheel | Max Torque @ Wheel | Max Torque @ Wheel | Max Torque @ Wheel | Max Torque @ Wheel | Max Torque @ Wheel | Max Torque @ Wheel | Time (s) | Actual Applied Torque (Nm) | Actual Applied Torque (Nm) | Actual Applied Torque (Nm) | Actual Applied Torque (Nm) | Actual Applied Torque (Nm) | Actual Applied Torque (Nm) | Actual Applied Torque (Nm) | Actual Applied Torque (Nm) | Actual Applied Torque (Nm) | Actual Applied Torque (Nm) | Actual Applied Torque (Nm) | Actual Applied Torque (Nm) | Actual Applied Torque (Nm) | Actual Applied Torque (Nm) | Actual Applied Torque (Nm) | Actual Applied Torque (Nm) | Actual Applied Torque (Nm) | Actual Applied Torque (Nm) | Actual Applied Torque (Nm) | Actual Applied Torque (Nm) | Actual Applied Torque (Nm) | Time (s) | Actual Current Draw (A) | Actual Current Draw (A) | Actual Current Draw (A) | Actual Current Draw (A) | Actual Current Draw (A) | Actual Current Draw (A) | Actual Current Draw (A) | Actual Current Draw (A) | Actual Current Draw (A) | Actual Current Draw (A) | Actual Current Draw (A) | Actual Current Draw (A) | Actual Current Draw (A) | Actual Current Draw (A) | Actual Current Draw (A) | Actual Current Draw (A) | Actual Current Draw (A) | Actual Current Draw (A) | Actual Current Draw (A) | Actual Current Draw (A) | Actual Current Draw (A) |  | Applied Acceleration (ft/s^2) | Applied Acceleration (ft/s^2) | Applied Acceleration (ft/s^2) | Applied Acceleration (ft/s^2) | Applied Acceleration (ft/s^2) | Applied Acceleration (ft/s^2) | Applied Acceleration (ft/s^2) | Applied Acceleration (ft/s^2) | Applied Acceleration (ft/s^2) | Applied Acceleration (ft/s^2) | Applied Acceleration (ft/s^2) | Applied Acceleration (ft/s^2) | Applied Acceleration (ft/s^2) | Applied Acceleration (ft/s^2) | Applied Acceleration (ft/s^2) | Applied Acceleration (ft/s^2) | Applied Acceleration (ft/s^2) | Applied Acceleration (ft/s^2) | Applied Acceleration (ft/s^2) | Applied Acceleration (ft/s^2) | Applied Acceleration (ft/s^2) | Time (s) | ABS(Acceleration) (ft/s^2) | ABS(Acceleration) (ft/s^2) | ABS(Acceleration) (ft/s^2) | ABS(Acceleration) (ft/s^2) | ABS(Acceleration) (ft/s^2) | ABS(Acceleration) (ft/s^2) | ABS(Acceleration) (ft/s^2) | ABS(Acceleration) (ft/s^2) | ABS(Acceleration) (ft/s^2) | ABS(Acceleration) (ft/s^2) | ABS(Acceleration) (ft/s^2) | ABS(Acceleration) (ft/s^2) | ABS(Acceleration) (ft/s^2) | ABS(Acceleration) (ft/s^2) | ABS(Acceleration) (ft/s^2) | ABS(Acceleration) (ft/s^2) | ABS(Acceleration) (ft/s^2) | ABS(Acceleration) (ft/s^2) | ABS(Acceleration) (ft/s^2) | ABS(Acceleration) (ft/s^2) | ABS(Acceleration) (ft/s^2) | Time (s) | ABS(Applied Voltage) (V) | ABS(Applied Voltage) (V) | ABS(Applied Voltage) (V) | ABS(Applied Voltage) (V) | ABS(Applied Voltage) (V) | ABS(Applied Voltage) (V) | ABS(Applied Voltage) (V) | ABS(Applied Voltage) (V) | ABS(Applied Voltage) (V) | ABS(Applied Voltage) (V) | ABS(Applied Voltage) (V) | ABS(Applied Voltage) (V) | ABS(Applied Voltage) (V) | ABS(Applied Voltage) (V) | ABS(Applied Voltage) (V) | ABS(Applied Voltage) (V) | ABS(Applied Voltage) (V) | ABS(Applied Voltage) (V) | ABS(Applied Voltage) (V) | ABS(Applied Voltage) (V) | ABS(Applied Voltage) (V) | Time (s) | Is Current-Limiting? | Is Current-Limiting? | Is Current-Limiting? | Is Current-Limiting? | Is Current-Limiting? | Is Current-Limiting? | Is Current-Limiting? | Is Current-Limiting? | Is Current-Limiting? | Is Current-Limiting? | Is Current-Limiting? | Is Current-Limiting? | Is Current-Limiting? | Is Current-Limiting? | Is Current-Limiting? | Is Current-Limiting? | Is Current-Limiting? | Is Current-Limiting? | Is Current-Limiting? | Is Current-Limiting? | Is Current-Limiting? | Time (s) | Is at Max Speed? | Is at Max Speed? | Is at Max Speed? | Is at Max Speed? | Is at Max Speed? | Is at Max Speed? | Is at Max Speed? | Is at Max Speed? | Is at Max Speed? | Is at Max Speed? | Is at Max Speed? | Is at Max Speed? | Is at Max Speed? | Is at Max Speed? | Is at Max Speed? | Is at Max Speed? | Is at Max Speed? | Is at Max Speed? | Is at Max Speed? | Is at Max Speed? | Is at Max Speed? | Time (s) | Is finished decellerating? | Is finished decellerating? | Is finished decellerating? | Is finished decellerating? | Is finished decellerating? | Is finished decellerating? | Is finished decellerating? | Is finished decellerating? | Is finished decellerating? | Is finished decellerating? | Is finished decellerating? | Is finished decellerating? | Is finished decellerating? | Is finished decellerating? | Is finished decellerating? | Is finished decellerating? | Is finished decellerating? | Is finished decellerating? | Is finished decellerating? | Is finished decellerating? | Is finished decellerating? | Time (s) | Floor Speed (ft/s) | Floor Speed (ft/s) | Floor Speed (ft/s) | Floor Speed (ft/s) | Floor Speed (ft/s) | Floor Speed (ft/s) | Floor Speed (ft/s) | Floor Speed (ft/s) | Floor Speed (ft/s) | Floor Speed (ft/s) | Floor Speed (ft/s) | Floor Speed (ft/s) | Floor Speed (ft/s) | Floor Speed (ft/s) | Floor Speed (ft/s) | Floor Speed (ft/s) | Floor Speed (ft/s) | Floor Speed (ft/s) | Floor Speed (ft/s) | Floor Speed (ft/s) | Floor Speed (ft/s) | Time (s) | Wheels slipping? | Wheels slipping? | Wheels slipping? | Wheels slipping? | Wheels slipping? | Wheels slipping? | Wheels slipping? | Wheels slipping? | Wheels slipping? | Wheels slipping? | Wheels slipping? | Wheels slipping? | Wheels slipping? | Wheels slipping? | Wheels slipping? | Wheels slipping? | Wheels slipping? | Wheels slipping? | Wheels slipping? | Wheels slipping? | Wheels slipping? | Time (s) | Applied Voltage (V) | Applied Voltage (V) | Applied Voltage (V) | Applied Voltage (V) | Applied Voltage (V) | Applied Voltage (V) | Applied Voltage (V) | Applied Voltage (V) | Applied Voltage (V) | Applied Voltage (V) | Applied Voltage (V) | Applied Voltage (V) | Applied Voltage (V) | Applied Voltage (V) | Applied Voltage (V) | Applied Voltage (V) | Applied Voltage (V) | Applied Voltage (V) | Applied Voltage (V) | Applied Voltage (V) | Applied Voltage (V) | Time (s) | System Voltage | System Voltage | System Voltage | System Voltage | System Voltage | System Voltage | System Voltage | System Voltage | System Voltage | System Voltage | System Voltage | System Voltage | System Voltage | System Voltage | System Voltage | System Voltage | System Voltage | System Voltage | System Voltage | System Voltage | System Voltage | Time (s) | Hit Target? | Hit Target? | Hit Target? | Hit Target? | Hit Target? | Hit Target? | Hit Target? | Hit Target? | Hit Target? | Hit Target? | Hit Target? | Hit Target? | Hit Target? | Hit Target? | Hit Target? | Hit Target? | Hit Target? | Hit Target? | Hit Target? | Hit Target? | Hit Target? | Time (s) | Distance (ft) | Distance (ft) | Distance (ft) | Distance (ft) | Distance (ft) | Distance (ft) | Distance (ft) | Distance (ft) | Distance (ft) | Distance (ft) | Distance (ft) | Distance (ft) | Distance (ft) | Distance (ft) | Distance (ft) | Distance (ft) | Distance (ft) | Distance (ft) | Distance (ft) | Distance (ft) | Distance (ft) | Time (s) | Coulombs (mAh) | Coulombs (mAh) | Coulombs (mAh) | Coulombs (mAh) | Coulombs (mAh) | Coulombs (mAh) | Coulombs (mAh) | Coulombs (mAh) | Coulombs (mAh) | Coulombs (mAh) | Coulombs (mAh) | Coulombs (mAh) | Coulombs (mAh) | Coulombs (mAh) | Coulombs (mAh) | Coulombs (mAh) | Coulombs (mAh) | Coulombs (mAh) | Coulombs (mAh) | Coulombs (mAh) | Coulombs (mAh) | Time (s)
Spec Voltage (V) | 12 | [11 empty] | 0 | 0 | 0 | 0 | 0 | 0 | 0 | 0 | 0 | 0 | 0 | 0 | 0 | 0 | 0 | 0 | 0 | 0 | 0 | 0 | 0 | 0 | 0 | 0 | 0 | 0 | 0 | 0 | 0 | 0 | 0 | 0 | 0 | 0 | 0 | 0 | 0 | 0 | 0 | 0 | 0 | 0 | 0 | 0 | 0 | 0 | 0 | 0 | 0 | 0 | 0 | 0 | 0 | 0 | 0 | 0 | 0 | 0 | 0 | 0 | 0 | 0 | 0 | 0 | 0 | 0 | 0 | 0 | 0 | 0 | 0 | 0 | 0 | 0 | 0 | 0 | 0 | 0 | 0 | 0 | 0 | 0 | 0 | 0 | 0 | 0 | 0 | 0 | 0 | 0 | 0 | 0 | 0 | 0 | 0 | 0 | 0 | 0 | 0 | 0 | 0 | 0 | 0 | 0 | 0 | 0 | 0 | 0 | 0 | 0 | 0 | 0.89351 | 3.1911 | 2.1015 | 1.5665 | 1.2487 | 1.0381 | 0.88824 | 0.77621 | 0.68928 | 0.61985 | 0.56314 | 0.89351 | 0.89351 | 0.89351 | 0.89351 | 0.89351 | 0.89351 | 0.89351 | 0.89351 | 0.89351 | 0.89351 | 0 | 0 | 0 | 0 | 0 | 0 | 0 | 0 | 0 | 0 | 0 | 0 | 0 | 0 | 0 | 0 | 0 | 0 | 0 | 0 | 0 | 0 | 0 | 0 | 0 | 0 | 0 | 0 | 0 | 0 | 0 | 0 | 0 | 0 | 0 | 0 | 0 | 0 | 0 | 0 | 0 | 0 | 0 | 0 | 0 | 0 | 0 | 0 | 0 | 0 | 0 | 0 | 0 | 0 | 0 | 0 | 0 | 0 | 0 | 0 | 0 | 0 | 0 | 0 | 0 | 0 | 0 | 0 | 0 | 0 | 0 | 0 | 0 | 0 | 0 | 0 | 0 | 0 | 0 | 0 | 0 | 0 | 0 | 0 | 0 | 0 | 0 | 0 | 0 | 0 | 0 | 0 | 0 | 0 | 0 | 0 | 0 | 0 | 0 | 0 | 0 | 0 | 0 | 0 | 0 | 0 | 0 | 0 | 0 | 0 | 0 | #N/A | #N/A | #N/A | #N/A | #N/A | #N/A | #N/A | #N/A | #N/A | #N/A | #N/A | #N/A | #N/A | #N/A | #N/A | #N/A | #N/A | #N/A | #N/A | #N/A | #N/A | 0 | 0 | 0 | 0 | 0 | 0 | 0 | 0 | 0 | 0 | 0 | 0 | 0 | 0 | 0 | 0 | 0 | 0 | 0 | 0 | 0 | 0 | 0 | 0 | 0 | 0 | 0 | 0 | 0 | 0 | 0 | 0 | 0 | 0 | 0 | 0 | 0 | 0 | 0 | 0 | 0 | 0 | 0 | 0 | 0 | 0 | 0 | 0 | 0 | 0 | 0 | 0 | 0 | 0 | 0 | 0 | 0 | 0 | 0 | 0 | 0 | 0 | 0 | 0 | 0 | 0 | 0 | #N/A | #N/A | #N/A | #N/A | #N/A | #N/A | #N/A | #N/A | #N/A | #N/A | #N/A | #N/A | #N/A | #N/A | #N/A | #N/A | #N/A | #N/A | #N/A | #N/A | #N/A | 0 | 0 | 0 | 0 | 0 | 0 | 0 | 0 | 0 | 0 | 0 | 0 | 0 | 0 | 0 | 0 | 0 | 0 | 0 | 0 | 0 | 0 | 0 | 12.4 | 12.4 | 12.4 | 12.4 | 12.4 | 12.4 | 12.4 | 12.4 | 12.4 | 12.4 | 12.4 | 12.4 | 12.4 | 12.4 | 12.4 | 12.4 | 12.4 | 12.4 | 12.4 | 12.4 | 12.4 | 0 | 0 | 0 | 0 | 0 | 0 | 0 | 0 | 0 | 0 | 0 | 0 | 0 | 0 | 0 | 0 | 0 | 0 | 0 | 0 | 0 | 0 | 0 | 0 | 0 | 0 | 0 | 0 | 0 | 0 | 0 | 0 | 0 | 0 | 0 | 0 | 0 | 0 | 0 | 0 | 0 | 0 | 0 | 0 | 0 | 0 | 0 | 0 | 0 | 0 | 0 | 0 | 0 | 0 | 0 | 0 | 0 | 0 | 0 | 0 | 0 | 0 | 0 | 0 | 0 | 0 | 0
Applied Voltage Ratio | 1.0183 | [11 empty] | 0.04 | 0.98548 | 0.98548 | 0.98548 | 0.98548 | 0.98548 | 0.98548 | 0.98548 | 0.98548 | 0.98548 | 0.98548 | 0.98548 | 0.98548 | 0.98548 | 0.98548 | 0.98548 | 0.98548 | 0.98548 | 0.98548 | 0.98548 | 0.98548 | 0.98548 | 0.04 | 0 | 0 | 0 | 0 | 0 | 0 | 0 | 0 | 0 | 0 | 0 | 0 | 0 | 0 | 0 | 0 | 0 | 0 | 0 | 0 | 0 | 0.04 | 2.375 | 2.375 | 2.375 | 2.375 | 2.375 | 2.375 | 2.375 | 2.375 | 2.375 | 2.375 | 2.375 | 2.375 | 2.375 | 2.375 | 2.375 | 2.375 | 2.375 | 2.375 | 2.375 | 2.375 | 2.375 | 0.04 | 131.5051 | 131.5051 | 131.5051 | 131.5051 | 131.5051 | 131.5051 | 131.5051 | 131.5051 | 131.5051 | 131.5051 | 131.5051 | 131.5051 | 131.5051 | 131.5051 | 131.5051 | 131.5051 | 131.5051 | 131.5051 | 131.5051 | 131.5051 | 131.5051 | 0.04 | 50 | 50 | 50 | 50 | 50 | 50 | 50 | 50 | 50 | 50 | 50 | 25 | 30 | 35 | 40 | 45 | 50 | 55 | 60 | 65 | 70 | 0.04 | 0.89351 | 3.1911 | 2.1015 | 1.5665 | 1.2487 | 1.0381 | 0.88824 | 0.77621 | 0.68928 | 0.61985 | 0.56314 | 0.89351 | 0.89351 | 0.89351 | 0.89351 | 0.89351 | 0.89351 | 0.89351 | 0.89351 | 0.89351 | 0.89351 | 0.04 | 0.87158 | 0.87158 | 0.87158 | 0.87158 | 0.87158 | 0.87158 | 0.87158 | 0.77621 | 0.68928 | 0.61985 | 0.56314 | 0.41043 | 0.50266 | 0.59489 | 0.68712 | 0.77935 | 0.87158 | 0.89351 | 0.89351 | 0.89351 | 0.89351 | 0.04 | 50 | 50 | 50 | 50 | 50 | 50 | 50 | 50 | 50 | 50 | 50 | 25 | 30 | 35 | 40 | 45 | 50 | 55 | 60 | 65 | 70 | 0.04 | 20.241 | 5.6675 | 8.6062 | 11.5449 | 14.4836 | 17.4222 | 20.3609 | 20.7503 | 20.7503 | 20.7503 | 20.7503 | 9.5316 | 11.6735 | 13.8154 | 15.9572 | 18.0991 | 20.241 | 20.7503 | 20.7503 | 20.7503 | 20.7503 | 0.04 | 20.241 | 5.6675 | 8.6062 | 11.5449 | 14.4836 | 17.4222 | 20.3609 | 20.7503 | 20.7503 | 20.7503 | 20.7503 | 9.5316 | 11.6735 | 13.8154 | 15.9572 | 18.0991 | 20.241 | 20.7503 | 20.7503 | 20.7503 | 20.7503 | 0.04 | 12.22 | 12.22 | 12.22 | 12.22 | 12.22 | 12.22 | 12.22 | 12.22 | 12.22 | 12.22 | 12.22 | 12.22 | 12.22 | 12.22 | 12.22 | 12.22 | 12.22 | 12.22 | 12.22 | 12.22 | 12.22 | 0.04 | 6 | 6 | 6 | 6 | 6 | 6 | 6 | 6 | 6 | 6 | 6 | 6 | 6 | 6 | 6 | 6 | 6 | 6 | 6 | 6 | 6 | 0.04 | 0 | 0 | 0 | 0 | 0 | 0 | 0 | 0 | 0 | 0 | 0 | 0 | 0 | 0 | 0 | 0 | 0 | 0 | 0 | 0 | 0 | 0.04 | 0 | 0 | 0 | 0 | 0 | 0 | 0 | 0 | 0 | 0 | 0 | 0 | 0 | 0 | 0 | 0 | 0 | 0 | 0 | 0 | 0 | 0.04 | 0 | 0 | 0 | 0 | 0 | 0 | 0 | 0 | 0 | 0 | 0 | 0 | 0 | 0 | 0 | 0 | 0 | 0 | 0 | 0 | 0 | 0.04 | #N/A | #N/A | #N/A | #N/A | #N/A | #N/A | #N/A | 3 | 3 | 3 | 3 | #N/A | #N/A | #N/A | #N/A | #N/A | #N/A | 3 | 3 | 3 | 3 | 0.04 | 12.22 | 12.22 | 12.22 | 12.22 | 12.22 | 12.22 | 12.22 | 12.22 | 12.22 | 12.22 | 12.22 | 12.22 | 12.22 | 12.22 | 12.22 | 12.22 | 12.22 | 12.22 | 12.22 | 12.22 | 12.22 | 0.04 | 9 | 9 | 9 | 9 | 9 | 9 | 9 | 9 | 9 | 9 | 9 | 10.7 | 10.36 | 10.02 | 9.68 | 9.34 | 9 | 8.66 | 8.32 | 7.98 | 7.64 | 0.04 | 0 | 0 | 0 | 0 | 0 | 0 | 0 | 0 | 0 | 0 | 0 | 0 | 0 | 0 | 0 | 0 | 0 | 0 | 0 | 0 | 0 | 0.04 | 0.016193 | 0.004534 | 0.0068849 | 0.0092359 | 0.011587 | 0.013938 | 0.016289 | 0.0166 | 0.0166 | 0.0166 | 0.0166 | 0.0076253 | 0.0093388 | 0.011052 | 0.012766 | 0.014479 | 0.016193 | 0.0166 | 0.0166 | 0.0166 | 0.0166 | 0.04 | 0.70317 | 0.70317 | 0.70317 | 0.70317 | 0.70317 | 0.70317 | 0.70317 | 0.70317 | 0.70317 | 0.70317 | 0.70317 | 0.35159 | 0.4219 | 0.49222 | 0.56254 | 0.63285 | 0.70317 | 0.70317 | 0.70317 | 0.70317 | 0.70317 | 0.04
Specc'ed Free Speed (RPM) | 5330 | [11 empty] | 0.08 | 0.71129 | 0.71129 | 0.71129 | 0.71129 | 0.71129 | 0.71129 | 0.71129 | 0.71129 | 0.71129 | 0.71129 | 0.71129 | 0.84839 | 0.82097 | 0.79355 | 0.76613 | 0.73871 | 0.71129 | 0.68387 | 0.65645 | 0.62903 | 0.60161 | 0.08 | 235.6858 | 18.4778 | 42.6078 | 76.6738 | 120.6758 | 174.6136 | 238.4873 | 278.1266 | 313.2056 | 348.2846 | 383.3636 | 132.3774 | 156.8847 | 179.4692 | 200.1309 | 218.8697 | 235.6858 | 232.3018 | 222.9878 | 213.6738 | 204.3598 | 0.08 | 1.6111 | 1.7061 | 1.6956 | 1.6807 | 1.6614 | 1.6378 | 1.6099 | 1.5925 | 1.5772 | 1.5618 | 1.5465 | 1.9867 | 1.9099 | 1.8339 | 1.7588 | 1.6845 | 1.6111 | 1.5465 | 1.4845 | 1.4225 | 1.3605 | 0.08 | 90.0902 | 95.2428 | 94.6704 | 93.8623 | 92.8185 | 91.539 | 90.0238 | 89.0834 | 88.2513 | 87.4192 | 86.587 | 110.4529 | 106.2891 | 102.171 | 98.0984 | 94.0715 | 90.0902 | 86.5881 | 83.2266 | 79.8652 | 76.5037 | 0.08 | 50 | 50 | 50 | 50 | 50 | 50 | 50 | 50 | 50 | 50 | 50 | 25 | 30 | 35 | 40 | 45 | 50 | 55 | 60 | 65 | 70 | 0.08 | 0.89351 | 3.1911 | 2.1015 | 1.5665 | 1.2487 | 1.0381 | 0.88824 | 0.62097 | 0.55142 | 0.49588 | 0.45051 | 0.89351 | 0.89351 | 0.89351 | 0.89351 | 0.89351 | 0.89351 | 0.71481 | 0.71481 | 0.71481 | 0.71481 | 0.08 | 0.84114 | 0.86919 | 0.86608 | 0.86168 | 0.85599 | 0.84903 | 0.84078 | 0.77621 | 0.68928 | 0.61985 | 0.56314 | 0.3961 | 0.48511 | 0.57412 | 0.66312 | 0.75213 | 0.84114 | 0.89351 | 0.89351 | 0.89351 | 0.89351 | 0.08 | 50 | 50 | 50 | 50 | 50 | 50 | 50 | 50 | 50 | 50 | 50 | 25 | 30 | 35 | 40 | 45 | 50 | 55 | 60 | 65 | 70 | 0.08 | 19.5341 | 5.652 | 8.5518 | 11.4137 | 14.2246 | 16.9715 | 19.6414 | 20.7503 | 20.7503 | 20.7503 | 20.7503 | 9.1987 | 11.2658 | 13.3329 | 15.4 | 17.4671 | 19.5341 | 20.7503 | 20.7503 | 20.7503 | 20.7503 | 0.08 | 19.5341 | 5.652 | 8.5518 | 11.4137 | 14.2246 | 16.9715 | 19.6414 | 20.7503 | 20.7503 | 20.7503 | 20.7503 | 9.1987 | 11.2658 | 13.3329 | 15.4 | 17.4671 | 19.5341 | 20.7503 | 20.7503 | 20.7503 | 20.7503 | 0.08 | 8.82 | 8.82 | 8.82 | 8.82 | 8.82 | 8.82 | 8.82 | 8.82 | 8.82 | 8.82 | 8.82 | 10.52 | 10.18 | 9.84 | 9.5 | 9.16 | 8.82 | 8.48 | 8.14 | 7.8 | 7.46 | 0.08 | 6 | 6 | 6 | 6 | 6 | 6 | 6 | 6 | 6 | 6 | 6 | 6 | 6 | 6 | 6 | 6 | 6 | 6 | 6 | 6 | 6 | 0.08 | 0 | 0 | 0 | 0 | 0 | 0 | 0 | 0 | 0 | 0 | 0 | 0 | 0 | 0 | 0 | 0 | 0 | 0 | 0 | 0 | 0 | 0.08 | 0 | 0 | 0 | 0 | 0 | 0 | 0 | 0 | 0 | 0 | 0 | 0 | 0 | 0 | 0 | 0 | 0 | 0 | 0 | 0 | 0 | 0.08 | 0.80964 | 0.2267 | 0.34425 | 0.46179 | 0.57934 | 0.69689 | 0.81444 | 0.83001 | 0.83001 | 0.83001 | 0.83001 | 0.38126 | 0.46694 | 0.55261 | 0.63829 | 0.72396 | 0.80964 | 0.83001 | 0.83001 | 0.83001 | 0.83001 | 0.08 | #N/A | #N/A | #N/A | #N/A | #N/A | #N/A | #N/A | 3 | 3 | 3 | 3 | #N/A | #N/A | #N/A | #N/A | #N/A | #N/A | 3 | 3 | 3 | 3 | 0.08 | 8.82 | 8.82 | 8.82 | 8.82 | 8.82 | 8.82 | 8.82 | 8.82 | 8.82 | 8.82 | 8.82 | 10.52 | 10.18 | 9.84 | 9.5 | 9.16 | 8.82 | 8.48 | 8.14 | 7.8 | 7.46 | 0.08 | 9 | 9 | 9 | 9 | 9 | 9 | 9 | 9 | 9 | 9 | 9 | 10.7 | 10.36 | 10.02 | 9.68 | 9.34 | 9 | 8.66 | 8.32 | 7.98 | 7.64 | 0.08 | 0 | 0 | 0 | 0 | 0 | 0 | 0 | 0 | 0 | 0 | 0 | 0 | 0 | 0 | 0 | 0 | 0 | 0 | 0 | 0 | 0 | 0.08 | 0.064206 | 0.018124 | 0.027496 | 0.036839 | 0.04614 | 0.055391 | 0.064579 | 0.066401 | 0.066401 | 0.066401 | 0.066401 | 0.030235 | 0.037029 | 0.043823 | 0.050617 | 0.057412 | 0.064206 | 0.066401 | 0.066401 | 0.066401 | 0.066401 | 0.08 | 0.70317 | 0.70317 | 0.70317 | 0.70317 | 0.70317 | 0.70317 | 0.70317 | 0.70317 | 0.70317 | 0.70317 | 0.70317 | 0.35159 | 0.4219 | 0.49222 | 0.56254 | 0.63285 | 0.70317 | 0.70317 | 0.70317 | 0.70317 | 0.70317 | 0.08
Actual Free Speed (RPM) | 5507.6667 | [11 empty] | 0.12 | 0.71129 | 0.71129 | 0.71129 | 0.71129 | 0.71129 | 0.71129 | 0.71129 | 0.71129 | 0.71129 | 0.71129 | 0.71129 | 0.84839 | 0.82097 | 0.79355 | 0.76613 | 0.73871 | 0.71129 | 0.68387 | 0.65645 | 0.62903 | 0.60161 | 0.12 | 463.1409 | 36.9049 | 84.9467 | 152.4766 | 239.1937 | 344.7094 | 468.5472 | 556.2531 | 626.4112 | 696.5692 | 766.7273 | 260.1319 | 308.2906 | 352.6709 | 393.2727 | 430.096 | 463.1409 | 464.6035 | 445.9755 | 427.3476 | 408.7196 | 0.12 | 1.5116 | 1.6981 | 1.677 | 1.6475 | 1.6095 | 1.5634 | 1.5092 | 1.4708 | 1.4401 | 1.4094 | 1.3787 | 1.9308 | 1.8436 | 1.7581 | 1.6743 | 1.5921 | 1.5116 | 1.4448 | 1.3869 | 1.329 | 1.271 | 0.12 | 84.6946 | 94.8057 | 93.666 | 92.0641 | 90.007 | 87.504 | 84.5663 | 82.4858 | 80.8215 | 79.1572 | 77.4929 | 107.4223 | 102.6975 | 98.0623 | 93.5168 | 89.0608 | 84.6946 | 81.0775 | 77.937 | 74.7964 | 71.6559 | 0.12 | 50 | 50 | 50 | 50 | 50 | 50 | 50 | 50 | 50 | 50 | 50 | 25 | 30 | 35 | 40 | 45 | 50 | 55 | 60 | 65 | 70 | 0.12 | 0.89351 | 3.1911 | 2.1015 | 1.5665 | 1.2487 | 1.0381 | 0.88824 | 0.62097 | 0.55142 | 0.49588 | 0.45051 | 0.89351 | 0.89351 | 0.89351 | 0.89351 | 0.89351 | 0.89351 | 0.71481 | 0.71481 | 0.71481 | 0.71481 | 0.12 | 0.81177 | 0.86681 | 0.86061 | 0.85189 | 0.84069 | 0.82706 | 0.81107 | 0.62097 | 0.55142 | 0.49588 | 0.45051 | 0.38227 | 0.46817 | 0.55407 | 0.63997 | 0.72587 | 0.81177 | 0.71481 | 0.71481 | 0.71481 | 0.71481 | 0.12 | 50 | 50 | 50 | 50 | 50 | 50 | 50 | 50 | 50 | 46.5473 | 42.6065 | 25 | 30 | 35 | 40 | 45 | 50 | 55 | 60 | 65 | 65.5607 | 0.12 | 18.852 | 5.6365 | 8.4978 | 11.284 | 13.9702 | 16.5324 | 18.9474 | 16.6002 | 16.6002 | 16.6002 | 16.6002 | 8.8775 | 10.8724 | 12.8673 | 14.8622 | 16.8571 | 18.852 | 16.6002 | 16.6002 | 16.6002 | 16.6002 | 0.12 | 18.852 | 5.6365 | 8.4978 | 11.284 | 13.9702 | 16.5324 | 18.9474 | 16.6002 | 16.6002 | 16.6002 | 16.6002 | 8.8775 | 10.8724 | 12.8673 | 14.8622 | 16.8571 | 18.852 | 16.6002 | 16.6002 | 16.6002 | 16.6002 | 0.12 | 8.82 | 8.82 | 8.82 | 8.82 | 8.82 | 8.82 | 8.82 | 8.82 | 8.82 | 8.82 | 8.82 | 10.52 | 10.18 | 9.84 | 9.5 | 9.16 | 8.82 | 8.48 | 8.14 | 7.8 | 7.46 | 0.12 | 6 | 6 | 6 | 6 | 6 | 6 | 6 | 6 | 6 | 6 | 6 | 6 | 6 | 6 | 6 | 6 | 6 | 6 | 6 | 6 | 6 | 0.12 | 0 | 0 | 0 | 0 | 0 | 0 | 0 | 0 | 0 | 0 | 0 | 0 | 0 | 0 | 0 | 0 | 0 | 0 | 0 | 0 | 0 | 0.12 | 0 | 0 | 0 | 0 | 0 | 0 | 0 | 0 | 0 | 0 | 0 | 0 | 0 | 0 | 0 | 0 | 0 | 0 | 0 | 0 | 0 | 0.12 | 1.591 | 0.45278 | 0.68632 | 0.91834 | 1.1483 | 1.3757 | 1.6001 | 1.66 | 1.66 | 1.66 | 1.66 | 0.74921 | 0.91757 | 1.0859 | 1.2543 | 1.4226 | 1.591 | 1.66 | 1.66 | 1.66 | 1.66 | 0.12 | #N/A | #N/A | #N/A | #N/A | #N/A | #N/A | #N/A | 3 | 3 | 3 | 3 | #N/A | #N/A | #N/A | #N/A | #N/A | #N/A | 3 | 3 | 3 | 3 | 0.12 | 8.82 | 8.82 | 8.82 | 8.82 | 8.82 | 8.82 | 8.82 | 8.82 | 8.82 | 8.82 | 8.82 | 10.52 | 10.18 | 9.84 | 9.5 | 9.16 | 8.82 | 8.48 | 8.14 | 7.8 | 7.46 | 0.12 | 9 | 9 | 9 | 9 | 9 | 9 | 9 | 9 | 9 | 9.2348 | 9.5028 | 10.7 | 10.36 | 10.02 | 9.68 | 9.34 | 9 | 8.66 | 8.32 | 7.98 | 7.9419 | 0.12 | 0 | 0 | 0 | 0 | 0 | 0 | 0 | 0 | 0 | 0 | 0 | 0 | 0 | 0 | 0 | 0 | 0 | 0 | 0 | 0 | 0 | 0.12 | 0.14293 | 0.040744 | 0.061747 | 0.0826 | 0.10325 | 0.12365 | 0.14374 | 0.14608 | 0.14608 | 0.14608 | 0.14608 | 0.067305 | 0.08243 | 0.097554 | 0.11268 | 0.1278 | 0.14293 | 0.14608 | 0.14608 | 0.14608 | 0.14608 | 0.12 | 0.70317 | 0.70317 | 0.70317 | 0.70317 | 0.70317 | 0.70317 | 0.70317 | 0.70317 | 0.70317 | 0.65461 | 0.59919 | 0.35159 | 0.4219 | 0.49222 | 0.56254 | 0.63285 | 0.70317 | 0.70317 | 0.70317 | 0.70317 | 0.70317 | 0.12
Stall Torque (Nm) | 2.41 | [11 empty] | 0.16 | 0.71129 | 0.71129 | 0.71129 | 0.71129 | 0.71129 | 0.71129 | 0.71129 | 0.71129 | 0.71129 | 0.73022 | 0.75184 | 0.84839 | 0.82097 | 0.79355 | 0.76613 | 0.73871 | 0.71129 | 0.68387 | 0.65645 | 0.62903 | 0.62596 | 0.16 | 682.6527 | 55.2817 | 127.0182 | 227.4182 | 355.5925 | 510.4044 | 690.4773 | 778.7544 | 876.9757 | 1001.1562 | 1134.6052 | 383.4249 | 454.4092 | 519.8241 | 579.6696 | 633.9458 | 682.6527 | 650.4449 | 624.3658 | 598.2866 | 595.3622 | 0.16 | 1.4155 | 1.69 | 1.6586 | 1.6147 | 1.5586 | 1.4909 | 1.4121 | 1.3734 | 1.3305 | 1.3218 | 1.3155 | 1.8768 | 1.7797 | 1.685 | 1.5927 | 1.5029 | 1.4155 | 1.3635 | 1.3088 | 1.2542 | 1.248 | 0.16 | 79.4873 | 94.3697 | 92.668 | 90.2863 | 87.2458 | 83.5734 | 79.3017 | 77.2076 | 74.8776 | 74.4056 | 74.0635 | 104.4976 | 99.2313 | 94.0971 | 89.0951 | 84.2251 | 79.4873 | 76.669 | 73.7052 | 70.7414 | 70.4091 | 0.16 | 50 | 50 | 50 | 50 | 50 | 50 | 50 | 50 | 50 | 50 | 50 | 25 | 30 | 35 | 40 | 45 | 50 | 55 | 60 | 65 | 70 | 0.16 | 0.89351 | 3.1911 | 2.1015 | 1.5665 | 1.2487 | 1.0381 | 0.88824 | 0.62097 | 0.55142 | 0.49588 | 0.45051 | 0.89351 | 0.89351 | 0.89351 | 0.89351 | 0.89351 | 0.89351 | 0.71481 | 0.71481 | 0.71481 | 0.71481 | 0.16 | 0.78342 | 0.86444 | 0.85518 | 0.84221 | 0.82566 | 0.80566 | 0.78241 | 0.62097 | 0.55142 | 0.49588 | 0.45051 | 0.36892 | 0.45182 | 0.53472 | 0.61762 | 0.70052 | 0.78342 | 0.71481 | 0.71481 | 0.71481 | 0.71481 | 0.16 | 50 | 50 | 50 | 50 | 50 | 50 | 50 | 50 | 50 | 46.5473 | 42.6065 | 25 | 30 | 35 | 40 | 45 | 50 | 55 | 60 | 65 | 65.5607 | 0.16 | 18.1936 | 5.6211 | 8.4442 | 11.1558 | 13.7204 | 16.1046 | 18.2778 | 16.6002 | 16.6002 | 16.6002 | 16.6002 | 8.5675 | 10.4927 | 12.4179 | 14.3432 | 16.2684 | 18.1936 | 16.6002 | 16.6002 | 16.6002 | 16.6002 | 0.16 | 18.1936 | 5.6211 | 8.4442 | 11.1558 | 13.7204 | 16.1046 | 18.2778 | 16.6002 | 16.6002 | 16.6002 | 16.6002 | 8.5675 | 10.4927 | 12.4179 | 14.3432 | 16.2684 | 18.1936 | 16.6002 | 16.6002 | 16.6002 | 16.6002 | 0.16 | 8.82 | 8.82 | 8.82 | 8.82 | 8.82 | 8.82 | 8.82 | 8.82 | 8.82 | 9.0548 | 9.3228 | 10.52 | 10.18 | 9.84 | 9.5 | 9.16 | 8.82 | 8.48 | 8.14 | 7.8 | 7.7619 | 0.16 | 6 | 6 | 6 | 6 | 6 | 6 | 6 | 6 | 6 | 6 | 6 | 6 | 6 | 6 | 6 | 6 | 6 | 6 | 6 | 6 | 6 | 0.16 | 0 | 0 | 0 | 0 | 0 | 0 | 0 | 0 | 0 | 0 | 0 | 0 | 0 | 0 | 0 | 0 | 0 | 0 | 0 | 0 | 0 | 0.16 | 0 | 0 | 0 | 0 | 0 | 0 | 0 | 0 | 0 | 0 | 0 | 0 | 0 | 0 | 0 | 0 | 0 | 0 | 0 | 0 | 0 | 0.16 | 2.3451 | 0.67824 | 1.0262 | 1.3697 | 1.7071 | 2.037 | 2.358 | 2.324 | 2.324 | 2.324 | 2.324 | 1.1043 | 1.3525 | 1.6006 | 1.8488 | 2.0969 | 2.3451 | 2.324 | 2.324 | 2.324 | 2.324 | 0.16 | #N/A | #N/A | #N/A | #N/A | #N/A | #N/A | #N/A | 3 | 3 | 3 | 3 | #N/A | #N/A | #N/A | #N/A | #N/A | #N/A | 3 | 3 | 3 | 3 | 0.16 | 8.82 | 8.82 | 8.82 | 8.82 | 8.82 | 8.82 | 8.82 | 8.82 | 8.82 | 9.0548 | 9.3228 | 10.52 | 10.18 | 9.84 | 9.5 | 9.16 | 8.82 | 8.48 | 8.14 | 7.8 | 7.7619 | 0.16 | 9 | 9 | 9 | 9 | 9 | 9 | 9 | 9 | 9 | 9.2348 | 9.5028 | 10.7 | 10.36 | 10.02 | 9.68 | 9.34 | 9 | 8.66 | 8.32 | 7.98 | 7.9419 | 0.16 | 0 | 0 | 0 | 0 | 0 | 0 | 0 | 0 | 0 | 0 | 0 | 0 | 0 | 0 | 0 | 0 | 0 | 0 | 0 | 0 | 0 | 0.16 | 0.25129 | 0.07237 | 0.10955 | 0.14631 | 0.18251 | 0.21801 | 0.25268 | 0.25232 | 0.25232 | 0.25232 | 0.25232 | 0.11833 | 0.14492 | 0.17151 | 0.1981 | 0.22469 | 0.25129 | 0.25232 | 0.25232 | 0.25232 | 0.25232 | 0.16 | 0.70317 | 0.70317 | 0.70317 | 0.70317 | 0.70317 | 0.70317 | 0.70317 | 0.70317 | 0.70317 | 0.65461 | 0.59919 | 0.35159 | 0.4219 | 0.49222 | 0.56254 | 0.63285 | 0.70317 | 0.70317 | 0.70317 | 0.70317 | 0.70317 | 0.16
[13 empty] | 0.2 | 0.71129 | 0.71129 | 0.71129 | 0.71129 | 0.71129 | 0.71129 | 0.71129 | 0.71129 | 0.71129 | 0.73022 | 0.75184 | 0.84839 | 0.82097 | 0.79355 | 0.76613 | 0.73871 | 0.71129 | 0.68387 | 0.65645 | 0.62903 | 0.62596 | 0.2 | 894.4988 | 73.6081 | 168.8242 | 301.5083 | 469.91 | 671.8123 | 904.5651 | 1001.2556 | 1127.5401 | 1287.2008 | 1458.7781 | 502.4123 | 595.4249 | 681.1399 | 759.5572 | 830.6768 | 894.4988 | 836.2863 | 802.756 | 769.2256 | 765.4657 | 0.2 | 1.3228 | 1.682 | 1.6403 | 1.5823 | 1.5086 | 1.4202 | 1.3184 | 1.2761 | 1.2208 | 1.1966 | 1.1736 | 1.8248 | 1.718 | 1.6144 | 1.514 | 1.4168 | 1.3228 | 1.2822 | 1.2308 | 1.1794 | 1.1736 | 0.2 | 74.4619 | 93.935 | 91.6763 | 88.5288 | 84.534 | 79.7445 | 74.2231 | 71.9295 | 68.9338 | 67.6201 | 66.3735 | 101.675 | 95.8861 | 90.2704 | 84.8278 | 79.5583 | 74.4619 | 72.2604 | 69.4735 | 66.6865 | 66.3739 | 0.2 | 50 | 50 | 50 | 50 | 50 | 50 | 50 | 50 | 50 | 50 | 50 | 25 | 30 | 35 | 40 | 45 | 50 | 55 | 60 | 65 | 66.3739 | 0.2 | 0.89351 | 3.1911 | 2.1015 | 1.5665 | 1.2487 | 1.0381 | 0.88824 | 0.62097 | 0.55142 | 0.49588 | 0.45051 | 0.89351 | 0.89351 | 0.89351 | 0.89351 | 0.89351 | 0.89351 | 0.71481 | 0.71481 | 0.71481 | 0.71481 | 0.2 | 0.75606 | 0.86207 | 0.84978 | 0.83264 | 0.81089 | 0.78482 | 0.75476 | 0.62097 | 0.55142 | 0.49588 | 0.45051 | 0.35603 | 0.43604 | 0.51604 | 0.59605 | 0.67605 | 0.75606 | 0.71481 | 0.71481 | 0.71481 | 0.71481 | 0.2 | 50 | 50 | 50 | 50 | 50 | 50 | 50 | 50 | 50 | 46.5473 | 42.6065 | 25 | 30 | 35 | 40 | 45 | 50 | 55 | 60 | 65 | 65.5607 | 0.2 | 17.5582 | 5.6057 | 8.3909 | 11.0291 | 13.4751 | 15.688 | 17.6319 | 16.6002 | 16.6002 | 16.6002 | 16.6002 | 8.2683 | 10.1263 | 11.9843 | 13.8423 | 15.7003 | 17.5582 | 16.6002 | 16.6002 | 16.6002 | 16.6002 | 0.2 | 17.5582 | 5.6057 | 8.3909 | 11.0291 | 13.4751 | 15.688 | 17.6319 | 16.6002 | 16.6002 | 16.6002 | 16.6002 | 8.2683 | 10.1263 | 11.9843 | 13.8423 | 15.7003 | 17.5582 | 16.6002 | 16.6002 | 16.6002 | 16.6002 | 0.2 | 8.82 | 8.82 | 8.82 | 8.82 | 8.82 | 8.82 | 8.82 | 8.82 | 8.82 | 9.0548 | 9.3228 | 10.52 | 10.18 | 9.84 | 9.5 | 9.16 | 8.82 | 8.48 | 8.14 | 7.8 | 7.7619 | 0.2 | 6 | 6 | 6 | 6 | 6 | 6 | 6 | 6 | 6 | 6 | 6 | 6 | 6 | 6 | 6 | 6 | 6 | 6 | 6 | 6 | 6 | 0.2 | 0 | 0 | 0 | 0 | 0 | 0 | 0 | 0 | 0 | 0 | 0 | 0 | 0 | 0 | 0 | 0 | 0 | 0 | 0 | 0 | 0 | 0.2 | 0 | 0 | 0 | 0 | 0 | 0 | 0 | 0 | 0 | 0 | 0 | 0 | 0 | 0 | 0 | 0 | 0 | 0 | 0 | 0 | 0 | 0.2 | 3.0728 | 0.90308 | 1.364 | 1.8159 | 2.256 | 2.6812 | 3.0891 | 2.988 | 2.988 | 2.988 | 2.988 | 1.447 | 1.7722 | 2.0973 | 2.4225 | 2.7477 | 3.0728 | 2.988 | 2.988 | 2.988 | 2.988 | 0.2 | #N/A | #N/A | #N/A | #N/A | #N/A | #N/A | #N/A | 3 | 3 | 3 | 3 | #N/A | #N/A | #N/A | #N/A | #N/A | #N/A | 3 | 3 | 3 | 3 | 0.2 | 8.82 | 8.82 | 8.82 | 8.82 | 8.82 | 8.82 | 8.82 | 8.82 | 8.82 | 9.0548 | 9.3228 | 10.52 | 10.18 | 9.84 | 9.5 | 9.16 | 8.82 | 8.48 | 8.14 | 7.8 | 7.7619 | 0.2 | 9 | 9 | 9 | 9 | 9 | 9 | 9 | 9 | 9 | 9.2348 | 9.5028 | 10.7 | 10.36 | 10.02 | 9.68 | 9.34 | 9 | 8.66 | 8.32 | 7.98 | 7.9419 | 0.2 | 0 | 0 | 0 | 0 | 0 | 0 | 0 | 0 | 0 | 0 | 0 | 0 | 0 | 0 | 0 | 0 | 0 | 0 | 0 | 0 | 0 | 0.2 | 0.38825 | 0.11298 | 0.17082 | 0.22777 | 0.28353 | 0.33781 | 0.39035 | 0.38513 | 0.38513 | 0.38513 | 0.38513 | 0.18283 | 0.22391 | 0.26499 | 0.30608 | 0.34716 | 0.38825 | 0.38513 | 0.38513 | 0.38513 | 0.38513 | 0.2 | 0.70317 | 0.70317 | 0.70317 | 0.70317 | 0.70317 | 0.70317 | 0.70317 | 0.70317 | 0.70317 | 0.65461 | 0.59919 | 0.35159 | 0.4219 | 0.49222 | 0.56254 | 0.63285 | 0.70317 | 0.70317 | 0.70317 | 0.70317 | 0.70317 | 0.2
Stall Current (A) | 133.4017 | [11 empty] | 0.24 | 0.71129 | 0.71129 | 0.71129 | 0.71129 | 0.71129 | 0.71129 | 0.71129 | 0.71129 | 0.71129 | 0.73022 | 0.75184 | 0.84839 | 0.82097 | 0.79355 | 0.76613 | 0.73871 | 0.71129 | 0.68387 | 0.65645 | 0.62903 | 0.62596 | 0.24 | 1098.9467 | 91.8843 | 210.3662 | 374.7567 | 582.1834 | 829.0441 | 1111.0876 | 1223.7569 | 1378.1046 | 1573.2454 | 1782.9511 | 617.2444 | 731.5161 | 836.8222 | 933.1626 | 1020.5375 | 1098.9467 | 1022.1277 | 981.1462 | 940.1647 | 935.5692 | 0.24 | 1.2333 | 1.674 | 1.6222 | 1.5502 | 1.4595 | 1.3514 | 1.228 | 1.1787 | 1.1112 | 1.0714 | 1.0318 | 1.7745 | 1.6584 | 1.5463 | 1.438 | 1.3337 | 1.2333 | 1.2009 | 1.1527 | 1.1046 | 1.0992 | 0.24 | 69.612 | 93.5015 | 90.6908 | 86.7912 | 81.8706 | 76.0146 | 69.324 | 66.6513 | 62.9899 | 60.8346 | 58.6835 | 98.9509 | 92.6578 | 86.5773 | 80.7096 | 75.0545 | 69.612 | 67.8519 | 65.2417 | 62.6315 | 62.3388 | 0.24 | 50 | 50 | 50 | 50 | 50 | 50 | 50 | 50 | 50 | 50 | 50 | 25 | 30 | 35 | 40 | 45 | 50 | 55 | 60 | 62.6315 | 62.3388 | 0.24 | 0.89351 | 3.1911 | 2.1015 | 1.5665 | 1.2487 | 1.0381 | 0.88824 | 0.62097 | 0.55142 | 0.49588 | 0.45051 | 0.89351 | 0.89351 | 0.89351 | 0.89351 | 0.89351 | 0.89351 | 0.71481 | 0.71481 | 0.71481 | 0.71481 | 0.24 | 0.72966 | 0.85971 | 0.84441 | 0.82318 | 0.79639 | 0.76451 | 0.72809 | 0.62097 | 0.55142 | 0.49588 | 0.45051 | 0.3436 | 0.42081 | 0.49802 | 0.57523 | 0.65245 | 0.72966 | 0.71481 | 0.71481 | 0.71481 | 0.71481 | 0.24 | 50 | 50 | 50 | 50 | 50 | 50 | 50 | 50 | 50 | 46.5473 | 42.6065 | 25 | 30 | 35 | 40 | 45 | 50 | 55 | 60 | 62.6315 | 62.3388 | 0.24 | 16.9451 | 5.5903 | 8.3379 | 10.9038 | 13.2342 | 15.2821 | 17.0089 | 16.6002 | 16.6002 | 16.6002 | 16.6002 | 7.9795 | 9.7726 | 11.5657 | 13.3589 | 15.152 | 16.9451 | 16.6002 | 16.6002 | 16.6002 | 16.6002 | 0.24 | 16.9451 | 5.5903 | 8.3379 | 10.9038 | 13.2342 | 15.2821 | 17.0089 | 16.6002 | 16.6002 | 16.6002 | 16.6002 | 7.9795 | 9.7726 | 11.5657 | 13.3589 | 15.152 | 16.9451 | 16.6002 | 16.6002 | 16.6002 | 16.6002 | 0.24 | 8.82 | 8.82 | 8.82 | 8.82 | 8.82 | 8.82 | 8.82 | 8.82 | 8.82 | 9.0548 | 9.3228 | 10.52 | 10.18 | 9.84 | 9.5 | 9.16 | 8.82 | 8.48 | 8.14 | 7.8 | 7.7619 | 0.24 | 6 | 6 | 6 | 6 | 6 | 6 | 6 | 6 | 6 | 6 | 6 | 6 | 6 | 6 | 6 | 6 | 6 | 6 | 6 | 6 | 6 | 0.24 | 0 | 0 | 0 | 0 | 0 | 0 | 0 | 0 | 0 | 0 | 0 | 0 | 0 | 0 | 0 | 0 | 0 | 0 | 0 | 0 | 0 | 0.24 | 0 | 0 | 0 | 0 | 0 | 0 | 0 | 0 | 0 | 0 | 0 | 0 | 0 | 0 | 0 | 0 | 0 | 0 | 0 | 0 | 0 | 0.24 | 3.7752 | 1.1273 | 1.6996 | 2.2571 | 2.795 | 3.3087 | 3.7944 | 3.652 | 3.652 | 3.652 | 3.652 | 1.7777 | 2.1772 | 2.5767 | 2.9762 | 3.3757 | 3.7752 | 3.652 | 3.652 | 3.652 | 3.652 | 0.24 | #N/A | #N/A | #N/A | #N/A | #N/A | #N/A | #N/A | 3 | 3 | 3 | 3 | #N/A | #N/A | #N/A | #N/A | #N/A | #N/A | 3 | 3 | 3 | 3 | 0.24 | 8.82 | 8.82 | 8.82 | 8.82 | 8.82 | 8.82 | 8.82 | 8.82 | 8.82 | 9.0548 | 9.3228 | 10.52 | 10.18 | 9.84 | 9.5 | 9.16 | 8.82 | 8.48 | 8.14 | 7.8 | 7.7619 | 0.24 | 9 | 9 | 9 | 9 | 9 | 9 | 9 | 9 | 9 | 9.2348 | 9.5028 | 10.7 | 10.36 | 10.02 | 9.68 | 9.34 | 9 | 8.66 | 8.32 | 8.1411 | 8.161 | 0.24 | 0 | 0 | 0 | 0 | 0 | 0 | 0 | 0 | 0 | 0 | 0 | 0 | 0 | 0 | 0 | 0 | 0 | 0 | 0 | 0 | 0 | 0.24 | 0.55281 | 0.16254 | 0.24548 | 0.32678 | 0.40591 | 0.48239 | 0.55573 | 0.54449 | 0.54449 | 0.54449 | 0.54449 | 0.26032 | 0.31882 | 0.37732 | 0.43581 | 0.49431 | 0.55281 | 0.54449 | 0.54449 | 0.54449 | 0.54449 | 0.24 | 0.70317 | 0.70317 | 0.70317 | 0.70317 | 0.70317 | 0.70317 | 0.70317 | 0.70317 | 0.70317 | 0.65461 | 0.59919 | 0.35159 | 0.4219 | 0.49222 | 0.56254 | 0.63285 | 0.70317 | 0.70317 | 0.70317 | 0.70317 | 0.70317 | 0.24
Free Current (A) | 2.7495 | [11 empty] | 0.28 | 0.71129 | 0.71129 | 0.71129 | 0.71129 | 0.71129 | 0.71129 | 0.71129 | 0.71129 | 0.71129 | 0.73022 | 0.75184 | 0.84839 | 0.82097 | 0.79355 | 0.76613 | 0.73871 | 0.71129 | 0.68387 | 0.65645 | 0.64202 | 0.64363 | 0.28 | 1296.2548 | 110.1105 | 251.6459 | 447.173 | 692.4492 | 982.2079 | 1310.3121 | 1446.2582 | 1628.6691 | 1859.2901 | 2107.124 | 728.0663 | 862.8546 | 987.0677 | 1100.7054 | 1203.7678 | 1296.2548 | 1207.9691 | 1159.5364 | 1134.0467 | 1136.8819 | 0.28 | 1.147 | 1.666 | 1.6041 | 1.5185 | 1.4112 | 1.2844 | 1.1409 | 1.0814 | 1.0015 | 0.94627 | 0.8899 | 1.726 | 1.601 | 1.4805 | 1.3647 | 1.2536 | 1.147 | 1.1196 | 1.0747 | 1.051 | 1.0537 | 0.28 | 64.9315 | 93.0691 | 89.7116 | 85.0733 | 79.2549 | 72.3813 | 64.5981 | 61.3732 | 57.046 | 54.0491 | 50.9935 | 96.322 | 89.5422 | 83.0132 | 76.7351 | 70.7079 | 64.9315 | 63.4434 | 61.01 | 59.7292 | 59.8717 | 0.28 | 50 | 50 | 50 | 50 | 50 | 50 | 50 | 50 | 50 | 50 | 50 | 25 | 30 | 35 | 40 | 45 | 50 | 55 | 60 | 59.7292 | 59.8717 | 0.28 | 0.89351 | 3.1911 | 2.1015 | 1.5665 | 1.2487 | 1.0381 | 0.88824 | 0.62097 | 0.55142 | 0.49588 | 0.45051 | 0.89351 | 0.89351 | 0.89351 | 0.89351 | 0.89351 | 0.89351 | 0.71481 | 0.71481 | 0.71481 | 0.71481 | 0.28 | 0.70418 | 0.85736 | 0.83908 | 0.81383 | 0.78215 | 0.74473 | 0.70236 | 0.62097 | 0.55142 | 0.49588 | 0.45051 | 0.3316 | 0.40611 | 0.48063 | 0.55515 | 0.62966 | 0.70418 | 0.71481 | 0.71481 | 0.71481 | 0.71481 | 0.28 | 50 | 50 | 50 | 50 | 50 | 50 | 50 | 50 | 50 | 46.5473 | 42.6065 | 25 | 30 | 35 | 40 | 45 | 50 | 55 | 60 | 59.7292 | 59.8717 | 0.28 | 16.3533 | 5.575 | 8.2853 | 10.7799 | 12.9975 | 14.8867 | 16.4078 | 16.6002 | 16.6002 | 16.6002 | 16.6002 | 7.7009 | 9.4314 | 11.1618 | 12.8923 | 14.6228 | 16.3533 | 16.6002 | 16.6002 | 16.6002 | 16.6002 | 0.28 | 16.3533 | 5.575 | 8.2853 | 10.7799 | 12.9975 | 14.8867 | 16.4078 | 16.6002 | 16.6002 | 16.6002 | 16.6002 | 7.7009 | 9.4314 | 11.1618 | 12.8923 | 14.6228 | 16.3533 | 16.6002 | 16.6002 | 16.6002 | 16.6002 | 0.28 | 8.82 | 8.82 | 8.82 | 8.82 | 8.82 | 8.82 | 8.82 | 8.82 | 8.82 | 9.0548 | 9.3228 | 10.52 | 10.18 | 9.84 | 9.5 | 9.16 | 8.82 | 8.48 | 8.14 | 7.9611 | 7.981 | 0.28 | 6 | 6 | 6 | 6 | 6 | 6 | 6 | 6 | 6 | 6 | 6 | 6 | 6 | 6 | 6 | 6 | 6 | 6 | 6 | 6 | 6 | 0.28 | 0 | 0 | 0 | 0 | 0 | 0 | 0 | 0 | 0 | 0 | 0 | 0 | 0 | 0 | 0 | 0 | 0 | 0 | 0 | 0 | 0 | 0.28 | 0 | 0 | 0 | 0 | 0 | 0 | 0 | 0 | 0 | 0 | 0 | 0 | 0 | 0 | 0 | 0 | 0 | 0 | 0 | 0 | 0 | 0.28 | 4.453 | 1.3509 | 2.0332 | 2.6933 | 3.3243 | 3.92 | 4.4747 | 4.3161 | 4.3161 | 4.3161 | 4.3161 | 2.0969 | 2.5681 | 3.0393 | 3.5105 | 3.9818 | 4.453 | 4.3161 | 4.3161 | 4.3161 | 4.3161 | 0.28 | #N/A | #N/A | #N/A | #N/A | #N/A | #N/A | #N/A | 3 | 3 | 3 | 3 | #N/A | #N/A | #N/A | #N/A | #N/A | #N/A | 3 | 3 | 3 | 3 | 0.28 | 8.82 | 8.82 | 8.82 | 8.82 | 8.82 | 8.82 | 8.82 | 8.82 | 8.82 | 9.0548 | 9.3228 | 10.52 | 10.18 | 9.84 | 9.5 | 9.16 | 8.82 | 8.48 | 8.14 | 7.9611 | 7.981 | 0.28 | 9 | 9 | 9 | 9 | 9 | 9 | 9 | 9 | 9 | 9.2348 | 9.5028 | 10.7 | 10.36 | 10.02 | 9.68 | 9.34 | 9 | 8.66 | 8.32 | 8.3384 | 8.3287 | 0.28 | 0 | 0 | 0 | 0 | 0 | 0 | 0 | 0 | 0 | 0 | 0 | 0 | 0 | 0 | 0 | 0 | 0 | 0 | 0 | 0 | 0 | 0.28 | 0.74401 | 0.22104 | 0.33344 | 0.44313 | 0.54929 | 0.6511 | 0.74785 | 0.73041 | 0.73041 | 0.73041 | 0.73041 | 0.35036 | 0.42909 | 0.50782 | 0.58655 | 0.66528 | 0.74401 | 0.73041 | 0.73041 | 0.73041 | 0.73041 | 0.28 | 0.70317 | 0.70317 | 0.70317 | 0.70317 | 0.70317 | 0.70317 | 0.70317 | 0.70317 | 0.70317 | 0.65461 | 0.59919 | 0.35159 | 0.4219 | 0.49222 | 0.56254 | 0.63285 | 0.70317 | 0.70317 | 0.70317 | 0.70317 | 0.70317 | 0.28
Actual Mot. Curr. Limit | 50 | [11 empty] | 0.32 | 0.71129 | 0.71129 | 0.71129 | 0.71129 | 0.71129 | 0.71129 | 0.71129 | 0.71129 | 0.71129 | 0.73022 | 0.75184 | 0.84839 | 0.82097 | 0.79355 | 0.76613 | 0.73871 | 0.71129 | 0.68387 | 0.65645 | 0.65794 | 0.65716 | 0.32 | 1486.6725 | 128.2868 | 292.6651 | 518.7665 | 800.7434 | 1131.4089 | 1502.4965 | 1668.7594 | 1879.2336 | 2145.3347 | 2431.2969 | 835.018 | 989.6066 | 1132.0663 | 1262.3972 | 1380.5993 | 1486.6725 | 1393.8105 | 1337.9266 | 1340.953 | 1339.3608 | 0.32 | 1.0637 | 1.6581 | 1.5861 | 1.4872 | 1.3638 | 1.2191 | 1.0568 | 0.98401 | 0.89191 | 0.8211 | 0.74806 | 1.6792 | 1.5455 | 1.4171 | 1.294 | 1.1762 | 1.0637 | 1.0382 | 0.99661 | 0.99886 | 0.99768 | 0.32 | 60.4145 | 92.6379 | 88.7386 | 83.375 | 76.686 | 68.842 | 60.0391 | 56.095 | 51.1022 | 47.2636 | 43.3035 | 93.7849 | 86.5354 | 79.5736 | 72.8995 | 66.5131 | 60.4145 | 59.0349 | 56.7782 | 56.9004 | 56.8361 | 0.32 | 50 | 50 | 50 | 50 | 50 | 50 | 50 | 50 | 50 | 47.2636 | 43.3035 | 25 | 30 | 35 | 40 | 45 | 50 | 55 | 56.7782 | 56.9004 | 56.8361 | 0.32 | 0.89351 | 3.1911 | 2.1015 | 1.5665 | 1.2487 | 1.0381 | 0.88824 | 0.62097 | 0.55142 | 0.49588 | 0.45051 | 0.89351 | 0.89351 | 0.89351 | 0.89351 | 0.89351 | 0.89351 | 0.71481 | 0.71481 | 0.71481 | 0.71481 | 0.32 | 0.67958 | 0.85501 | 0.83378 | 0.80458 | 0.76817 | 0.72546 | 0.67754 | 0.62097 | 0.55142 | 0.49588 | 0.45051 | 0.32002 | 0.39193 | 0.46385 | 0.53576 | 0.60767 | 0.67958 | 0.71481 | 0.71481 | 0.71481 | 0.71481 | 0.32 | 50 | 50 | 50 | 50 | 50 | 50 | 50 | 50 | 50 | 46.5473 | 42.6065 | 25 | 30 | 35 | 40 | 45 | 50 | 55 | 56.7782 | 56.9004 | 56.8361 | 0.32 | 15.7822 | 5.5597 | 8.233 | 10.6574 | 12.7651 | 14.5015 | 15.828 | 16.6002 | 16.6002 | 16.6002 | 16.6002 | 7.4319 | 9.102 | 10.772 | 12.4421 | 14.1122 | 15.7822 | 16.6002 | 16.6002 | 16.6002 | 16.6002 | 0.32 | 15.7822 | 5.5597 | 8.233 | 10.6574 | 12.7651 | 14.5015 | 15.828 | 16.6002 | 16.6002 | 16.6002 | 16.6002 | 7.4319 | 9.102 | 10.772 | 12.4421 | 14.1122 | 15.7822 | 16.6002 | 16.6002 | 16.6002 | 16.6002 | 0.32 | 8.82 | 8.82 | 8.82 | 8.82 | 8.82 | 8.82 | 8.82 | 8.82 | 8.82 | 9.0548 | 9.3228 | 10.52 | 10.18 | 9.84 | 9.5 | 9.16 | 8.82 | 8.48 | 8.14 | 8.1584 | 8.1487 | 0.32 | 6 | 6 | 6 | 6 | 6 | 6 | 6 | 6 | 6 | #N/A | #N/A | 6 | 6 | 6 | 6 | 6 | 6 | 6 | 6 | 6 | 6 | 0.32 | 0 | 0 | 0 | 0 | 0 | 0 | 0 | 0 | 0 | 0 | 0 | 0 | 0 | 0 | 0 | 0 | 0 | 0 | 0 | 0 | 0 | 0.32 | 0 | 0 | 0 | 0 | 0 | 0 | 0 | 0 | 0 | 0 | 0 | 0 | 0 | 0 | 0 | 0 | 0 | 0 | 0 | 0 | 0 | 0.32 | 5.1071 | 1.5739 | 2.3646 | 3.1244 | 3.8442 | 4.5155 | 5.131 | 4.9801 | 4.9801 | 4.9801 | 4.9801 | 2.405 | 2.9454 | 3.4858 | 4.0262 | 4.5667 | 5.1071 | 4.9801 | 4.9801 | 4.9801 | 4.9801 | 0.32 | #N/A | #N/A | #N/A | #N/A | #N/A | #N/A | #N/A | 3 | 3 | 3 | 3 | #N/A | #N/A | #N/A | #N/A | #N/A | #N/A | 3 | 3 | 3 | 3 | 0.32 | 8.82 | 8.82 | 8.82 | 8.82 | 8.82 | 8.82 | 8.82 | 8.82 | 8.82 | 9.0548 | 9.3228 | 10.52 | 10.18 | 9.84 | 9.5 | 9.16 | 8.82 | 8.48 | 8.14 | 8.1584 | 8.1487 | 0.32 | 9 | 9 | 9 | 9 | 9 | 9 | 9 | 9 | 9 | 9.2348 | 9.5028 | 10.7 | 10.36 | 10.02 | 9.68 | 9.34 | 9 | 8.66 | 8.5391 | 8.5308 | 8.5351 | 0.32 | 0 | 0 | 0 | 0 | 0 | 0 | 0 | 0 | 0 | 0 | 0 | 0 | 0 | 0 | 0 | 0 | 0 | 0 | 0 | 0 | 0 | 0.32 | 0.96092 | 0.28844 | 0.4346 | 0.57664 | 0.71327 | 0.84332 | 0.96575 | 0.94289 | 0.94289 | 0.94289 | 0.94289 | 0.4525 | 0.55418 | 0.65587 | 0.75755 | 0.85924 | 0.96092 | 0.94289 | 0.94289 | 0.94289 | 0.94289 | 0.32 | 0.70317 | 0.70317 | 0.70317 | 0.70317 | 0.70317 | 0.70317 | 0.70317 | 0.70317 | 0.70317 | 0.65461 | 0.59919 | 0.35159 | 0.4219 | 0.49222 | 0.56254 | 0.63285 | 0.70317 | 0.70317 | 0.70317 | 0.70317 | 0.70317 | 0.32
Simulation Time Res (s) | 0.04 | [11 empty] | 0.36 | 0.71129 | 0.71129 | 0.71129 | 0.71129 | 0.71129 | 0.71129 | 0.71129 | 0.71129 | 0.71129 | 0.73022 | 0.75184 | 0.84839 | 0.82097 | 0.79355 | 0.76613 | 0.73871 | 0.71129 | 0.68387 | 0.67412 | 0.67345 | 0.6738 | 0.36 | 1670.4405 | 146.4133 | 333.4252 | 589.5467 | 907.1012 | 1276.7496 | 1687.8897 | 1891.2607 | 2129.798 | 2431.3793 | 2755.4698 | 938.2348 | 1111.9321 | 1272.0013 | 1418.4424 | 1551.2555 | 1670.4405 | 1579.652 | 1557.1275 | 1555.5794 | 1556.3938 | 0.36 | 0.98327 | 1.6501 | 1.5683 | 1.4562 | 1.3173 | 1.1555 | 0.97564 | 0.88665 | 0.78227 | 0.69594 | 0.60621 | 1.6341 | 1.492 | 1.3559 | 1.2257 | 1.1015 | 0.98327 | 0.95692 | 0.94327 | 0.94234 | 0.94283 | 0.36 | 56.0551 | 92.2079 | 87.7717 | 81.696 | 74.163 | 65.3942 | 55.6412 | 50.8169 | 45.1583 | 40.478 | 35.6135 | 91.3364 | 83.6336 | 76.2541 | 69.1978 | 62.4648 | 56.0551 | 54.6264 | 53.8867 | 53.8359 | 53.8626 | 0.36 | 50 | 50 | 50 | 50 | 50 | 50 | 50 | 50 | 45.1583 | 40.478 | 35.6135 | 25 | 30 | 35 | 40 | 45 | 50 | 54.6264 | 53.8867 | 53.8359 | 53.8626 | 0.36 | 0.89351 | 3.1911 | 2.1015 | 1.5665 | 1.2487 | 1.0381 | 0.88824 | 0.62097 | 0.55142 | 0.49588 | 0.45051 | 0.89351 | 0.89351 | 0.89351 | 0.89351 | 0.89351 | 0.89351 | 0.71481 | 0.71481 | 0.71481 | 0.71481 | 0.36 | 0.65585 | 0.85267 | 0.82852 | 0.79544 | 0.75443 | 0.70669 | 0.6536 | 0.62097 | 0.50722 | 0.39008 | 0.26954 | 0.30884 | 0.37825 | 0.44765 | 0.51705 | 0.58645 | 0.65585 | 0.71481 | 0.71481 | 0.71481 | 0.71481 | 0.36 | 50 | 50 | 50 | 50 | 50 | 50 | 50 | 50 | 45.1583 | 37.3584 | 26.8899 | 25 | 30 | 35 | 40 | 45 | 50 | 54.6264 | 53.8867 | 53.8359 | 53.8626 | 0.36 | 15.2311 | 5.5445 | 8.181 | 10.5364 | 12.5369 | 14.1263 | 15.2687 | 16.6002 | 15.2695 | 13.0584 | 9.9321 | 7.1724 | 8.7841 | 10.3959 | 12.0076 | 13.6193 | 15.2311 | 16.6002 | 16.6002 | 16.6002 | 16.6002 | 0.36 | 15.2311 | 5.5445 | 8.181 | 10.5364 | 12.5369 | 14.1263 | 15.2687 | 16.6002 | 15.2695 | 13.0584 | 9.9321 | 7.1724 | 8.7841 | 10.3959 | 12.0076 | 13.6193 | 15.2311 | 16.6002 | 16.6002 | 16.6002 | 16.6002 | 0.36 | 8.82 | 8.82 | 8.82 | 8.82 | 8.82 | 8.82 | 8.82 | 8.82 | 8.82 | 9.0548 | 9.3228 | 10.52 | 10.18 | 9.84 | 9.5 | 9.16 | 8.82 | 8.48 | 8.3591 | 8.3508 | 8.3551 | 0.36 | 6 | 6 | 6 | 6 | 6 | 6 | 6 | 6 | #N/A | #N/A | #N/A | 6 | 6 | 6 | 6 | 6 | 6 | 6 | 6 | 6 | 6 | 0.36 | 0 | 0 | 0 | 0 | 0 | 0 | 0 | 0 | 0 | 0 | 0 | 0 | 0 | 0 | 0 | 0 | 0 | 0 | 0 | 0 | 0 | 0.36 | 0 | 0 | 0 | 0 | 0 | 0 | 0 | 0 | 0 | 0 | 0 | 0 | 0 | 0 | 0 | 0 | 0 | 0 | 0 | 0 | 0 | 0.36 | 5.7384 | 1.7963 | 2.6939 | 3.5507 | 4.3548 | 5.0956 | 5.7642 | 5.6441 | 5.6441 | 5.6441 | 5.6441 | 2.7022 | 3.3095 | 3.9167 | 4.5239 | 5.1312 | 5.7384 | 5.6441 | 5.6441 | 5.6441 | 5.6441 | 0.36 | #N/A | #N/A | #N/A | #N/A | #N/A | #N/A | #N/A | 3 | #N/A | #N/A | #N/A | #N/A | #N/A | #N/A | #N/A | #N/A | #N/A | 3 | 3 | 3 | 3 | 0.36 | 8.82 | 8.82 | 8.82 | 8.82 | 8.82 | 8.82 | 8.82 | 8.82 | 8.82 | 9.0548 | 9.3228 | 10.52 | 10.18 | 9.84 | 9.5 | 9.16 | 8.82 | 8.48 | 8.3591 | 8.3508 | 8.3551 | 0.36 | 9 | 9 | 9 | 9 | 9 | 9 | 9 | 9 | 9.3292 | 9.8596 | 10.5715 | 10.7 | 10.36 | 10.02 | 9.68 | 9.34 | 9 | 8.6854 | 8.7357 | 8.7392 | 8.7373 | 0.36 | 0 | 0 | 0 | 0 | 0 | 0 | 0 | 0 | 0 | 0 | 0 | 0 | 0 | 0 | 0 | 0 | 0 | 0 | 0 | 0 | 0 | 0.36 | 1.2026 | 0.36473 | 0.5489 | 0.7271 | 0.89749 | 1.0584 | 1.2085 | 1.1819 | 1.1809 | 1.1791 | 1.1766 | 0.56633 | 0.69359 | 0.82085 | 0.94811 | 1.0754 | 1.2026 | 1.1819 | 1.1819 | 1.1819 | 1.1819 | 0.36 | 0.70317 | 0.70317 | 0.70317 | 0.70317 | 0.70317 | 0.70317 | 0.70317 | 0.70317 | 0.63508 | 0.52539 | 0.37816 | 0.35159 | 0.4219 | 0.49222 | 0.56254 | 0.63285 | 0.70317 | 0.70317 | 0.70317 | 0.70317 | 0.70317 | 0.36
Max delta Volts (V) | 48 | [11 empty] | 0.4 | 0.71129 | 0.71129 | 0.71129 | 0.71129 | 0.71129 | 0.71129 | 0.71129 | 0.71129 | 0.73784 | 0.78062 | 0.83802 | 0.84839 | 0.82097 | 0.79355 | 0.76613 | 0.73871 | 0.71129 | 0.68592 | 0.68998 | 0.69025 | 0.69011 | 0.4 | 1847.7908 | 164.4902 | 373.928 | 659.5227 | 1011.5572 | 1418.3299 | 1866.7316 | 2113.7619 | 2448.3813 | 2839.7029 | 3287.5389 | 1037.847 | 1229.9857 | 1407.0494 | 1569.0382 | 1715.952 | 1847.7908 | 1770.7822 | 1781.2546 | 1781.9744 | 1781.5957 | 0.4 | 0.90567 | 1.6422 | 1.5506 | 1.4256 | 1.2716 | 1.0936 | 0.89738 | 0.78929 | 0.70686 | 0.63871 | 0.5811 | 1.5905 | 1.4403 | 1.2968 | 1.1598 | 1.0294 | 0.90567 | 0.87822 | 0.88342 | 0.88377 | 0.88358 | 0.4 | 51.8481 | 91.7791 | 86.8108 | 80.036 | 71.6851 | 62.0357 | 51.3988 | 45.5387 | 41.0699 | 37.3755 | 34.2525 | 88.9734 | 80.8332 | 73.0505 | 65.6254 | 58.5579 | 51.8481 | 50.3601 | 50.6417 | 50.661 | 50.6509 | 0.4 | 50 | 50 | 50 | 50 | 50 | 50 | 50 | 45.5387 | 41.0699 | 37.3755 | 34.2525 | 25 | 30 | 35 | 40 | 45 | 50 | 50.3601 | 50.6417 | 50.661 | 50.6509 | 0.4 | 0.89351 | 3.1911 | 2.1015 | 1.5665 | 1.2487 | 1.0381 | 0.88824 | 0.62097 | 0.68928 | 0.61985 | 0.56314 | 0.89351 | 0.89351 | 0.89351 | 0.89351 | 0.89351 | 0.89351 | 0.71481 | 0.71481 | 0.71481 | 0.71481 | 0.4 | 0.63295 | 0.85034 | 0.82329 | 0.78641 | 0.74094 | 0.68841 | 0.6305 | 0.51631 | 0.40204 | 0.30455 | 0.22074 | 0.29806 | 0.36504 | 0.43201 | 0.49899 | 0.56597 | 0.63295 | 0.64108 | 0.64627 | 0.64663 | 0.64644 | 0.4 | 50 | 50 | 50 | 50 | 50 | 50 | 50 | 45.5387 | 38.397 | 29.9297 | 22.6514 | 25 | 30 | 35 | 40 | 45 | 50 | 50.3601 | 50.6417 | 50.661 | 50.6509 | 0.4 | 14.6992 | 5.5293 | 8.1293 | 10.4167 | 12.3127 | 13.7608 | 14.7291 | 13.8023 | 12.1031 | 10.195 | 8.1338 | 6.9219 | 8.4774 | 10.0328 | 11.5883 | 13.1437 | 14.6992 | 14.888 | 15.0086 | 15.0169 | 15.0125 | 0.4 | 14.6992 | 5.5293 | 8.1293 | 10.4167 | 12.3127 | 13.7608 | 14.7291 | 13.8023 | 12.1031 | 10.195 | 8.1338 | 6.9219 | 8.4774 | 10.0328 | 11.5883 | 13.1437 | 14.6992 | 14.888 | 15.0086 | 15.0169 | 15.0125 | 0.4 | 8.82 | 8.82 | 8.82 | 8.82 | 8.82 | 8.82 | 8.82 | 8.82 | 9.1492 | 9.6796 | 10.3915 | 10.52 | 10.18 | 9.84 | 9.5 | 9.16 | 8.82 | 8.5054 | 8.5557 | 8.5592 | 8.5573 | 0.4 | 6 | 6 | 6 | 6 | 6 | 6 | 6 | #N/A | #N/A | #N/A | #N/A | 6 | 6 | 6 | 6 | 6 | 6 | 6 | 6 | 6 | 6 | 0.4 | 0 | 0 | 0 | 0 | 0 | 0 | 0 | 0 | 0 | 0 | 0 | 0 | 0 | 0 | 0 | 0 | 0 | 0 | 0 | 0 | 0 | 0.4 | 0 | 0 | 0 | 0 | 0 | 0 | 0 | 0 | 0 | 0 | 0 | 0 | 0 | 0 | 0 | 0 | 0 | 0 | 0 | 0 | 0 | 0.4 | 6.3476 | 2.0181 | 3.0211 | 3.9722 | 4.8563 | 5.6606 | 6.3749 | 6.3081 | 6.2549 | 6.1664 | 6.0414 | 2.9891 | 3.6608 | 4.3325 | 5.0042 | 5.6759 | 6.3476 | 6.3081 | 6.3081 | 6.3081 | 6.3081 | 0.4 | #N/A | #N/A | #N/A | #N/A | #N/A | #N/A | #N/A | #N/A | #N/A | #N/A | #N/A | #N/A | #N/A | #N/A | #N/A | #N/A | #N/A | #N/A | #N/A | #N/A | #N/A | 0.4 | 8.82 | 8.82 | 8.82 | 8.82 | 8.82 | 8.82 | 8.82 | 8.82 | 9.1492 | 9.6796 | 10.3915 | 10.52 | 10.18 | 9.84 | 9.5 | 9.16 | 8.82 | 8.5054 | 8.5557 | 8.5592 | 8.5573 | 0.4 | 9 | 9 | 9 | 9 | 9 | 9 | 9 | 9.3034 | 9.789 | 10.3648 | 10.8597 | 10.7 | 10.36 | 10.02 | 9.68 | 9.34 | 9 | 8.9755 | 8.9564 | 8.955 | 8.9557 | 0.4 | 0 | 0 | 0 | 0 | 0 | 0 | 0 | 0 | 0 | 0 | 0 | 0 | 0 | 0 | 0 | 0 | 0 | 0 | 0 | 0 | 0 | 0.4 | 1.4683 | 0.44988 | 0.67625 | 0.89432 | 1.1016 | 1.2959 | 1.4753 | 1.4453 | 1.4407 | 1.4339 | 1.4248 | 0.69143 | 0.84681 | 1.0022 | 1.1576 | 1.3129 | 1.4683 | 1.4462 | 1.4463 | 1.4463 | 1.4463 | 0.4 | 0.70317 | 0.70317 | 0.70317 | 0.70317 | 0.70317 | 0.70317 | 0.70317 | 0.64043 | 0.53999 | 0.42091 | 0.31856 | 0.35159 | 0.4219 | 0.49222 | 0.56254 | 0.63285 | 0.70317 | 0.70317 | 0.70317 | 0.70317 | 0.70317 | 0.4
Motor Curve Load Points | [12 empty] | 0.44 | 0.71129 | 0.71129 | 0.71129 | 0.71129 | 0.71129 | 0.71129 | 0.71129 | 0.73576 | 0.77492 | 0.82135 | 0.86127 | 0.84839 | 0.82097 | 0.79355 | 0.76613 | 0.73871 | 0.71129 | 0.70932 | 0.70777 | 0.70767 | 0.70772 | 0.44 | 2018.9477 | 182.5176 | 414.1752 | 728.7037 | 1114.1455 | 1556.2471 | 2039.2537 | 2377.8272 | 2770.4464 | 3185.4956 | 3560.6811 | 1133.9805 | 1343.9166 | 1537.3814 | 1714.3748 | 1874.8969 | 2018.9477 | 2004.0552 | 2001.0902 | 2000.8862 | 2000.9935 | 0.44 | 0.83077 | 1.6343 | 1.533 | 1.3953 | 1.2267 | 1.0332 | 0.82189 | 0.7327 | 0.65529 | 0.58558 | 0.5176 | 1.5484 | 1.3905 | 1.2397 | 1.0962 | 0.95989 | 0.83077 | 0.83253 | 0.83011 | 0.82994 | 0.83003 | 0.44 | 47.7879 | 91.3515 | 85.8561 | 78.3949 | 69.2515 | 58.764 | 47.3062 | 42.471 | 38.2743 | 34.4951 | 30.8098 | 86.693 | 78.1305 | 69.9588 | 62.1777 | 54.7875 | 47.7879 | 47.8832 | 47.7518 | 47.7427 | 47.7475 | 0.44 | 47.7879 | 50 | 50 | 50 | 50 | 50 | 47.3062 | 42.471 | 38.2743 | 34.4951 | 30.8098 | 25 | 30 | 35 | 40 | 45 | 47.7879 | 47.8832 | 47.7518 | 47.7427 | 47.7475 | 0.44 | 0.89351 | 3.1911 | 2.1015 | 1.5665 | 1.2487 | 1.0381 | 0.88824 | 0.77621 | 0.68928 | 0.61985 | 0.56314 | 0.89351 | 0.89351 | 0.89351 | 0.89351 | 0.89351 | 0.89351 | 0.89351 | 0.89351 | 0.89351 | 0.89351 | 0.44 | 0.57004 | 0.84801 | 0.81809 | 0.77747 | 0.72769 | 0.6706 | 0.55853 | 0.43583 | 0.32688 | 0.22932 | 0.13783 | 0.28765 | 0.35229 | 0.41693 | 0.48157 | 0.5462 | 0.57004 | 0.573 | 0.57039 | 0.57022 | 0.57031 | 0.44 | 47.7879 | 50 | 50 | 50 | 50 | 50 | 47.3062 | 41.3316 | 31.8693 | 23.3961 | 15.4507 | 25 | 30 | 35 | 40 | 45 | 47.7879 | 47.8832 | 47.7518 | 47.7427 | 47.7475 | 0.44 | 13.2382 | 5.5142 | 8.078 | 10.2983 | 12.0925 | 13.4048 | 13.0479 | 11.6509 | 9.8405 | 7.6766 | 5.0788 | 6.6802 | 8.1813 | 9.6824 | 11.1836 | 12.6847 | 13.2382 | 13.307 | 13.2465 | 13.2423 | 13.2445 | 0.44 | 13.2382 | 5.5142 | 8.078 | 10.2983 | 12.0925 | 13.4048 | 13.0479 | 11.6509 | 9.8405 | 7.6766 | 5.0788 | 6.6802 | 8.1813 | 9.6824 | 11.1836 | 12.6847 | 13.2382 | 13.307 | 13.2465 | 13.2423 | 13.2445 | 0.44 | 8.82 | 8.82 | 8.82 | 8.82 | 8.82 | 8.82 | 8.82 | 9.1234 | 9.609 | 10.1848 | 10.6797 | 10.52 | 10.18 | 9.84 | 9.5 | 9.16 | 8.82 | 8.7955 | 8.7764 | 8.775 | 8.7757 | 0.44 | #N/A | 6 | 6 | 6 | 6 | 6 | #N/A | #N/A | #N/A | #N/A | #N/A | 6 | 6 | 6 | 6 | 6 | #N/A | #N/A | #N/A | #N/A | #N/A | 0.44 | 0 | 0 | 0 | 0 | 0 | 0 | 0 | 0 | 0 | 0 | 0 | 0 | 0 | 0 | 0 | 0 | 0 | 0 | 0 | 0 | 0 | 0.44 | 0 | 0 | 0 | 0 | 0 | 0 | 0 | 0 | 0 | 0 | 0 | 0 | 0 | 0 | 0 | 0 | 0 | 0 | 0 | 0 | 0 | 0.44 | 6.9356 | 2.2393 | 3.3463 | 4.3889 | 5.3488 | 6.211 | 6.9641 | 6.8602 | 6.739 | 6.5742 | 6.3667 | 3.266 | 3.9999 | 4.7338 | 5.4678 | 6.2017 | 6.9356 | 6.9036 | 6.9084 | 6.9088 | 6.9086 | 0.44 | #N/A | #N/A | #N/A | #N/A | #N/A | #N/A | #N/A | #N/A | #N/A | #N/A | #N/A | #N/A | #N/A | #N/A | #N/A | #N/A | #N/A | #N/A | #N/A | #N/A | #N/A | 0.44 | 8.82 | 8.82 | 8.82 | 8.82 | 8.82 | 8.82 | 8.82 | 9.1234 | 9.609 | 10.1848 | 10.6797 | 10.52 | 10.18 | 9.84 | 9.5 | 9.16 | 8.82 | 8.7955 | 8.7764 | 8.775 | 8.7757 | 0.44 | 9.1504 | 9 | 9 | 9 | 9 | 9 | 9.1832 | 9.5895 | 10.2329 | 10.8091 | 11.3494 | 10.7 | 10.36 | 10.02 | 9.68 | 9.34 | 9.1504 | 9.1439 | 9.1529 | 9.1535 | 9.1532 | 0.44 | 0 | 0 | 0 | 0 | 0 | 0 | 0 | 0 | 0 | 0 | 0 | 0 | 0 | 0 | 0 | 0 | 0 | 0 | 0 | 0 | 0 | 0.44 | 1.7563 | 0.54386 | 0.81657 | 1.0781 | 1.3252 | 1.555 | 1.7643 | 1.729 | 1.7182 | 1.703 | 1.6835 | 0.82742 | 1.0133 | 1.1993 | 1.3852 | 1.5711 | 1.7563 | 1.733 | 1.7332 | 1.7332 | 1.7332 | 0.44 | 0.67206 | 0.70317 | 0.70317 | 0.70317 | 0.70317 | 0.70317 | 0.66529 | 0.58126 | 0.44819 | 0.32903 | 0.21729 | 0.35159 | 0.4219 | 0.49222 | 0.56254 | 0.63285 | 0.67206 | 0.6734 | 0.67155 | 0.67143 | 0.67149 | 0.44
0 | -1 | [11 empty] | 0.48 | 0.72342 | 0.71129 | 0.71129 | 0.71129 | 0.71129 | 0.71129 | 0.72606 | 0.75883 | 0.81072 | 0.85718 | 0.90075 | 0.84839 | 0.82097 | 0.79355 | 0.76613 | 0.73871 | 0.72342 | 0.7229 | 0.72362 | 0.72367 | 0.72364 | 0.48 | 2210.1549 | 200.4957 | 454.1682 | 797.0988 | 1214.8994 | 1690.596 | 2237.6092 | 2618.9896 | 3067.7195 | 3479.7324 | 3842.7563 | 1226.7568 | 1453.8688 | 1663.1619 | 1854.636 | 2028.2912 | 2210.1549 | 2199.9075 | 2202.8125 | 2203.0122 | 2202.9071 | 0.48 | 0.77634 | 1.6265 | 1.5155 | 1.3654 | 1.1826 | 0.97445 | 0.7707 | 0.68278 | 0.61148 | 0.54318 | 0.48934 | 1.5078 | 1.3424 | 1.1847 | 1.0348 | 0.89277 | 0.77634 | 0.77957 | 0.78003 | 0.78007 | 0.78005 | 0.48 | 44.837 | 90.925 | 84.9074 | 76.7724 | 66.8614 | 55.577 | 44.5309 | 39.7646 | 35.8993 | 32.1965 | 29.2776 | 84.4921 | 75.5222 | 66.975 | 58.8505 | 51.1487 | 44.837 | 45.0119 | 45.0371 | 45.0388 | 45.0379 | 0.48 | 44.837 | 50 | 50 | 50 | 50 | 50 | 44.5309 | 39.7646 | 35.8993 | 32.1965 | 29.2776 | 25 | 30 | 35 | 40 | 45 | 44.837 | 45.0119 | 45.0371 | 45.0388 | 45.0379 | 0.48 | 0.89351 | 3.1911 | 2.1015 | 1.5665 | 1.2487 | 1.0381 | 0.88824 | 0.77621 | 0.68928 | 0.61985 | 0.56314 | 0.89351 | 0.89351 | 0.89351 | 0.89351 | 0.89351 | 0.89351 | 0.89351 | 0.89351 | 0.89351 | 0.89351 | 0.48 | 0.4957 | 0.84569 | 0.81293 | 0.76864 | 0.71468 | 0.65325 | 0.4876 | 0.36574 | 0.26389 | 0.17028 | 0.097451 | 0.2776 | 0.33999 | 0.40237 | 0.46475 | 0.52713 | 0.4957 | 0.50003 | 0.5004 | 0.50043 | 0.50041 | 0.48 | 44.837 | 50 | 50 | 50 | 50 | 50 | 44.5309 | 35.2442 | 26.3986 | 18.2685 | 11.9436 | 25 | 30 | 35 | 40 | 45 | 44.837 | 45.0119 | 45.0371 | 45.0388 | 45.0379 | 0.48 | 11.5118 | 5.4991 | 8.027 | 10.1813 | 11.8763 | 13.058 | 11.3909 | 9.7771 | 7.9442 | 5.7002 | 3.5908 | 6.4469 | 7.8956 | 9.3443 | 10.793 | 12.2417 | 11.5118 | 11.6123 | 11.621 | 11.6216 | 11.6213 | 0.48 | 11.5118 | 5.4991 | 8.027 | 10.1813 | 11.8763 | 13.058 | 11.3909 | 9.7771 | 7.9442 | 5.7002 | 3.5908 | 6.4469 | 7.8956 | 9.3443 | 10.793 | 12.2417 | 11.5118 | 11.6123 | 11.621 | 11.6216 | 11.6213 | 0.48 | 8.9704 | 8.82 | 8.82 | 8.82 | 8.82 | 8.82 | 9.0032 | 9.4095 | 10.0529 | 10.6291 | 11.1694 | 10.52 | 10.18 | 9.84 | 9.5 | 9.16 | 8.9704 | 8.9639 | 8.9729 | 8.9735 | 8.9732 | 0.48 | #N/A | 6 | 6 | 6 | 6 | 6 | #N/A | #N/A | #N/A | #N/A | #N/A | 6 | 6 | 6 | 6 | 6 | #N/A | #N/A | #N/A | #N/A | #N/A | 0.48 | 0 | 0 | 0 | 0 | 0 | 0 | 0 | 0 | 0 | 0 | 0 | 0 | 0 | 0 | 0 | 0 | 0 | 0 | 0 | 0 | 0 | 0.48 | 0 | 0 | 0 | 0 | 0 | 0 | 0 | 0 | 0 | 0 | 0 | 0 | 0 | 0 | 0 | 0 | 0 | 0 | 0 | 0 | 0 | 0.48 | 7.4651 | 2.4598 | 3.6694 | 4.8008 | 5.8325 | 6.7472 | 7.486 | 7.3262 | 7.1326 | 6.8813 | 6.5699 | 3.5332 | 4.3272 | 5.1211 | 5.9151 | 6.7091 | 7.4651 | 7.4359 | 7.4383 | 7.4384 | 7.4384 | 0.48 | #N/A | #N/A | #N/A | #N/A | #N/A | #N/A | #N/A | #N/A | #N/A | #N/A | #N/A | #N/A | #N/A | #N/A | #N/A | #N/A | #N/A | #N/A | #N/A | #N/A | #N/A | 0.48 | 8.9704 | 8.82 | 8.82 | 8.82 | 8.82 | 8.82 | 9.0032 | 9.4095 | 10.0529 | 10.6291 | 11.1694 | 10.52 | 10.18 | 9.84 | 9.5 | 9.16 | 8.9704 | 8.9639 | 8.9729 | 8.9735 | 8.9732 | 0.48 | 9.3511 | 9 | 9 | 9 | 9 | 9 | 9.3719 | 10.0034 | 10.6049 | 11.1577 | 11.5878 | 10.7 | 10.36 | 10.02 | 9.68 | 9.34 | 9.3511 | 9.3392 | 9.3375 | 9.3374 | 9.3374 | 0.48 | 0 | 0 | 0 | 0 | 0 | 0 | 0 | 0 | 0 | 0 | 0 | 0 | 0 | 0 | 0 | 0 | 0 | 0 | 0 | 0 | 0 | 0.48 | 2.0641 | 0.64665 | 0.96977 | 1.2783 | 1.568 | 1.8354 | 2.0729 | 2.0299 | 2.0098 | 1.9828 | 1.9492 | 0.9739 | 1.1928 | 1.4116 | 1.6304 | 1.8493 | 2.0641 | 2.0397 | 2.04 | 2.0401 | 2.04 | 0.48 | 0.63056 | 0.70317 | 0.70317 | 0.70317 | 0.70317 | 0.70317 | 0.62626 | 0.49565 | 0.37126 | 0.25692 | 0.16797 | 0.35159 | 0.4219 | 0.49222 | 0.56254 | 0.63285 | 0.63056 | 0.63302 | 0.63338 | 0.6334 | 0.63339 | 0.48
0 | 2 | [11 empty] | 0.52 | 0.7396 | 0.71129 | 0.71129 | 0.71129 | 0.71129 | 0.71129 | 0.74128 | 0.79221 | 0.84072 | 0.8853 | 0.91999 | 0.84839 | 0.82097 | 0.79355 | 0.76613 | 0.73871 | 0.7396 | 0.73864 | 0.73851 | 0.7385 | 0.7385 | 0.52 | 2398.9732 | 218.4245 | 493.9087 | 864.7168 | 1313.8517 | 1821.4689 | 2423.5597 | 2880.1604 | 3322.9693 | 3712.9633 | 4010.611 | 1316.2932 | 1559.9813 | 1784.5498 | 1989.9989 | 2176.3285 | 2398.9732 | 2388.2378 | 2388.6224 | 2388.6489 | 2388.635 | 0.52 | 0.73272 | 1.6186 | 1.4981 | 1.3358 | 1.1393 | 0.91719 | 0.72601 | 0.64895 | 0.57209 | 0.50889 | 0.46224 | 1.4686 | 1.2959 | 1.1316 | 0.9756 | 0.82799 | 0.73272 | 0.73511 | 0.73461 | 0.73457 | 0.73459 | 0.52 | 42.4721 | 90.4997 | 83.9647 | 75.1684 | 64.5141 | 52.4725 | 42.1083 | 37.9305 | 33.764 | 30.3377 | 27.8085 | 82.3682 | 73.005 | 64.0955 | 55.6394 | 47.6369 | 42.4721 | 42.6015 | 42.5743 | 42.5725 | 42.5735 | 0.52 | 42.4721 | 50 | 50 | 50 | 50 | 50 | 42.1083 | 37.9305 | 33.764 | 30.3377 | 27.8085 | 25 | 30 | 35 | 40 | 45 | 42.4721 | 42.6015 | 42.5743 | 42.5725 | 42.5735 | 0.52 | 0.89351 | 3.1911 | 2.1015 | 1.5665 | 1.2487 | 1.0381 | 0.88824 | 0.77621 | 0.68928 | 0.61985 | 0.56314 | 0.89351 | 0.89351 | 0.89351 | 0.89351 | 0.89351 | 0.89351 | 0.89351 | 0.89351 | 0.89351 | 0.89351 | 0.52 | 0.43477 | 0.84337 | 0.80779 | 0.75991 | 0.7019 | 0.63635 | 0.42568 | 0.31498 | 0.20901 | 0.12363 | 0.061785 | 0.26791 | 0.32811 | 0.38832 | 0.44852 | 0.50872 | 0.43477 | 0.4381 | 0.4375 | 0.43746 | 0.43748 | 0.52 | 41.2394 | 50 | 50 | 50 | 50 | 50 | 40.4504 | 30.8363 | 21.6328 | 14.2175 | 8.8461 | 25 | 30 | 35 | 40 | 45 | 41.2394 | 41.5291 | 41.4765 | 41.4729 | 41.4748 | 0.52 | 10.0968 | 5.4841 | 7.9763 | 10.0657 | 11.6639 | 12.7201 | 9.9444 | 8.4204 | 6.2922 | 4.1387 | 2.2766 | 6.2218 | 7.6199 | 9.018 | 10.4161 | 11.8142 | 10.0968 | 10.1742 | 10.1602 | 10.1592 | 10.1597 | 0.52 | 10.0968 | 5.4841 | 7.9763 | 10.0657 | 11.6639 | 12.7201 | 9.9444 | 8.4204 | 6.2922 | 4.1387 | 2.2766 | 6.2218 | 7.6199 | 9.018 | 10.4161 | 11.8142 | 10.0968 | 10.1742 | 10.1602 | 10.1592 | 10.1597 | 0.52 | 9.1711 | 8.82 | 8.82 | 8.82 | 8.82 | 8.82 | 9.1919 | 9.8234 | 10.4249 | 10.9777 | 11.4078 | 10.52 | 10.18 | 9.84 | 9.5 | 9.16 | 9.1711 | 9.1592 | 9.1575 | 9.1574 | 9.1574 | 0.52 | #N/A | 6 | 6 | 6 | 6 | 6 | #N/A | #N/A | #N/A | #N/A | #N/A | 6 | 6 | 6 | 6 | #N/A | #N/A | #N/A | #N/A | #N/A | #N/A | 0.52 | 0 | 0 | 0 | 0 | 0 | 0 | 0 | 0 | 0 | 0 | 0 | 0 | 0 | 0 | 0 | 0 | 0 | 0 | 0 | 0 | 0 | 0.52 | 0 | 0 | 0 | 0 | 0 | 0 | 0 | 0 | 0 | 0 | 0 | 0 | 0 | 0 | 0 | 0 | 0 | 0 | 0 | 0 | 0 | 0.52 | 7.9256 | 2.6798 | 3.9905 | 5.2081 | 6.3076 | 7.2696 | 7.9416 | 7.7173 | 7.4504 | 7.1093 | 6.7135 | 3.7911 | 4.643 | 5.4949 | 6.3468 | 7.1987 | 7.9256 | 7.9004 | 7.9031 | 7.9033 | 7.9032 | 0.52 | #N/A | #N/A | #N/A | #N/A | #N/A | #N/A | #N/A | #N/A | #N/A | #N/A | #N/A | #N/A | #N/A | #N/A | #N/A | #N/A | #N/A | #N/A | #N/A | #N/A | #N/A | 0.52 | 9.1711 | 8.82 | 8.82 | 8.82 | 8.82 | 8.82 | 9.1919 | 9.8234 | 10.4249 | 10.9777 | 11.4078 | 10.52 | 10.18 | 9.84 | 9.5 | 9.16 | 9.1711 | 9.1592 | 9.1575 | 9.1574 | 9.1574 | 0.52 | 9.5957 | 9 | 9 | 9 | 9 | 9 | 9.6494 | 10.3031 | 10.929 | 11.4332 | 11.7985 | 10.7 | 10.36 | 10.02 | 9.68 | 9.34 | 9.5957 | 9.576 | 9.5796 | 9.5798 | 9.5797 | 0.52 | 0 | 0 | 0 | 0 | 0 | 0 | 0 | 0 | 0 | 0 | 0 | 0 | 0 | 0 | 0 | 0 | 0 | 0 | 0 | 0 | 0 | 0.52 | 2.3892 | 0.75823 | 1.1358 | 1.4947 | 1.8297 | 2.1363 | 2.3985 | 2.3453 | 2.3129 | 2.2705 | 2.2195 | 1.1305 | 1.3846 | 1.6386 | 1.8927 | 2.1467 | 2.3892 | 2.3638 | 2.3643 | 2.3643 | 2.3643 | 0.52 | 0.57997 | 0.70317 | 0.70317 | 0.70317 | 0.70317 | 0.70317 | 0.56887 | 0.43366 | 0.30423 | 0.19995 | 0.12441 | 0.35159 | 0.4219 | 0.49222 | 0.56254 | 0.63285 | 0.57997 | 0.58404 | 0.5833 | 0.58325 | 0.58328 | 0.52
Distance to Goal (m) | 4.8768 | [11 empty] | 0.56 | 0.75933 | 0.71129 | 0.71129 | 0.71129 | 0.71129 | 0.71129 | 0.76366 | 0.81638 | 0.86685 | 0.90752 | 0.93697 | 0.84839 | 0.82097 | 0.79355 | 0.76613 | 0.73871 | 0.75933 | 0.75774 | 0.75803 | 0.75805 | 0.75804 | 0.56 | 2588.4728 | 236.3042 | 533.3984 | 931.5667 | 1411.0347 | 1948.9557 | 2621.7723 | 3097.5803 | 3542.0162 | 3894.7645 | 4140.0694 | 1402.7028 | 1662.388 | 1901.6986 | 2120.6347 | 2319.1961 | 2588.4728 | 2576.196 | 2577.8558 | 2577.9699 | 2577.9098 | 0.56 | 0.69735 | 1.6108 | 1.4808 | 1.3066 | 1.0968 | 0.8614 | 0.6932 | 0.61207 | 0.53923 | 0.48288 | 0.44653 | 1.4308 | 1.2511 | 1.0803 | 0.91844 | 0.76548 | 0.69735 | 0.69889 | 0.69886 | 0.69886 | 0.69886 | 0.56 | 40.5545 | 90.0755 | 83.0279 | 73.5826 | 62.2087 | 49.4482 | 40.3298 | 35.9312 | 31.9824 | 28.9275 | 26.9569 | 80.3184 | 70.5758 | 61.3165 | 52.5405 | 44.2478 | 40.5545 | 40.6382 | 40.6365 | 40.6363 | 40.6364 | 0.56 | 40.5545 | 50 | 50 | 50 | 50 | 49.4482 | 40.3298 | 35.9312 | 31.9824 | 28.9275 | 26.9569 | 25 | 30 | 35 | 40 | 44.2478 | 40.5545 | 40.6382 | 40.6365 | 40.6363 | 40.6364 | 0.56 | 0.89351 | 3.1911 | 2.1015 | 1.5665 | 1.2487 | 1.0381 | 0.88824 | 0.77621 | 0.68928 | 0.61985 | 0.56314 | 0.89351 | 0.89351 | 0.89351 | 0.89351 | 0.89351 | 0.89351 | 0.89351 | 0.89351 | 0.89351 | 0.89351 | 0.56 | 0.38421 | 0.84106 | 0.80269 | 0.75127 | 0.68935 | 0.60971 | 0.37784 | 0.26353 | 0.16389 | 0.088648 | 0.040643 | 0.25855 | 0.31665 | 0.37475 | 0.43286 | 0.47708 | 0.38421 | 0.38659 | 0.38647 | 0.38647 | 0.38647 | 0.56 | 36.8486 | 50 | 50 | 50 | 50 | 49.4482 | 36.295 | 26.3673 | 17.7134 | 11.1791 | 7.0099 | 25 | 30 | 35 | 40 | 44.2478 | 36.8486 | 37.055 | 37.0451 | 37.0444 | 37.0448 | 0.56 | 8.9227 | 5.469 | 7.926 | 9.9513 | 11.4554 | 12.1876 | 8.8266 | 7.0448 | 4.9337 | 2.9676 | 1.4976 | 6.0045 | 7.3538 | 8.7031 | 10.0524 | 11.0794 | 8.9227 | 8.9779 | 8.9752 | 8.975 | 8.9751 | 0.56 | 8.9227 | 5.469 | 7.926 | 9.9513 | 11.4554 | 12.1876 | 8.8266 | 7.0448 | 4.9337 | 2.9676 | 1.4976 | 6.0045 | 7.3538 | 8.7031 | 10.0524 | 11.0794 | 8.9227 | 8.9779 | 8.9752 | 8.975 | 8.9751 | 0.56 | 9.4157 | 8.82 | 8.82 | 8.82 | 8.82 | 8.82 | 9.4694 | 10.1231 | 10.749 | 11.2532 | 11.6185 | 10.52 | 10.18 | 9.84 | 9.5 | 9.16 | 9.4157 | 9.396 | 9.3996 | 9.3998 | 9.3997 | 0.56 | #N/A | 6 | 6 | 6 | 6 | #N/A | #N/A | #N/A | #N/A | #N/A | #N/A | 6 | 6 | 6 | 6 | #N/A | #N/A | #N/A | #N/A | #N/A | #N/A | 0.56 | 0 | 0 | 0 | 0 | 0 | 0 | 0 | 0 | 0 | 0 | 0 | 0 | 0 | 0 | 0 | 0 | 0 | 0 | 0 | 0 | 0 | 0.56 | 0 | 0 | 0 | 0 | 0 | 0 | 0 | 0 | 0 | 0 | 0 | 0 | 0 | 0 | 0 | 0 | 0 | 0 | 0 | 0 | 0 | 0.56 | 8.3295 | 2.8992 | 4.3096 | 5.6107 | 6.7741 | 7.7784 | 8.3394 | 8.0541 | 7.7021 | 7.2748 | 6.8046 | 4.04 | 4.9478 | 5.8556 | 6.7635 | 7.6713 | 8.3295 | 8.3073 | 8.3095 | 8.3097 | 8.3096 | 0.56 | #N/A | #N/A | #N/A | #N/A | #N/A | #N/A | #N/A | #N/A | #N/A | #N/A | #N/A | #N/A | #N/A | #N/A | #N/A | #N/A | #N/A | #N/A | #N/A | #N/A | #N/A | 0.56 | 9.4157 | 8.82 | 8.82 | 8.82 | 8.82 | 8.82 | 9.4694 | 10.1231 | 10.749 | 11.2532 | 11.6185 | 10.52 | 10.18 | 9.84 | 9.5 | 9.16 | 9.4157 | 9.396 | 9.3996 | 9.3998 | 9.3997 | 0.56 | 9.8943 | 9 | 9 | 9 | 9 | 9.0375 | 9.9319 | 10.607 | 11.1955 | 11.6398 | 11.9233 | 10.7 | 10.36 | 10.02 | 9.68 | 9.3911 | 9.8943 | 9.8803 | 9.8809 | 9.881 | 9.881 | 0.56 | 0 | 0 | 0 | 0 | 0 | 0 | 0 | 0 | 0 | 0 | 0 | 0 | 0 | 0 | 0 | 0 | 0 | 0 | 0 | 0 | 0 | 0.56 | 2.7295 | 0.87857 | 1.3145 | 1.7271 | 2.1098 | 2.4572 | 2.7391 | 2.6731 | 2.6249 | 2.5639 | 2.4929 | 1.2969 | 1.5884 | 1.8798 | 2.1712 | 2.4624 | 2.7295 | 2.7033 | 2.7038 | 2.7039 | 2.7039 | 0.56 | 0.51822 | 0.70317 | 0.70317 | 0.70317 | 0.70317 | 0.69541 | 0.51043 | 0.37081 | 0.24911 | 0.15722 | 0.098584 | 0.35159 | 0.4219 | 0.49222 | 0.56254 | 0.62228 | 0.51822 | 0.52112 | 0.52098 | 0.52097 | 0.52098 | 0.56
Mass (kg) | 64.8648 | [11 empty] | 0.6 | 0.78341 | 0.71129 | 0.71129 | 0.71129 | 0.71129 | 0.71432 | 0.78645 | 0.84089 | 0.88835 | 0.92418 | 0.94704 | 0.84839 | 0.82097 | 0.79355 | 0.76613 | 0.74283 | 0.78341 | 0.78228 | 0.78233 | 0.78234 | 0.78234 | 0.6 | 2784.9833 | 254.135 | 572.6387 | 997.657 | 1506.48 | 2079.9153 | 2814.3181 | 3302.1966 | 3722.8457 | 4030.9893 | 4221.3995 | 1486.0948 | 1761.2185 | 2014.7564 | 2246.7084 | 2466.8758 | 2784.9833 | 2774.5834 | 2775.4433 | 2775.5024 | 2775.4713 | 0.6 | 0.66939 | 1.603 | 1.4636 | 1.2777 | 1.055 | 0.81139 | 0.66387 | 0.58159 | 0.5119 | 0.46342 | 0.43521 | 1.3943 | 1.2079 | 1.0309 | 0.86327 | 0.7108 | 0.66939 | 0.67121 | 0.67097 | 0.67095 | 0.67096 | 0.6 | 39.0388 | 89.6526 | 82.0971 | 72.0148 | 59.9446 | 46.737 | 38.7396 | 34.2792 | 30.5009 | 27.8729 | 26.3431 | 78.3402 | 68.2313 | 58.6345 | 49.5498 | 41.2835 | 39.0388 | 39.1377 | 39.1244 | 39.1234 | 39.1239 | 0.6 | 39.0388 | 50 | 50 | 50 | 50 | 46.737 | 38.7396 | 34.2792 | 30.5009 | 27.8729 | 26.3431 | 25 | 30 | 35 | 40 | 41.2835 | 39.0388 | 39.1377 | 39.1244 | 39.1234 | 39.1239 | 0.6 | 0.89351 | 3.1911 | 2.1015 | 1.5665 | 1.2487 | 1.0381 | 0.88824 | 0.77621 | 0.68928 | 0.61985 | 0.56314 | 0.89351 | 0.89351 | 0.89351 | 0.89351 | 0.89351 | 0.89351 | 0.89351 | 0.89351 | 0.89351 | 0.89351 | 0.6 | 0.34284 | 0.83876 | 0.79763 | 0.74274 | 0.67703 | 0.54392 | 0.33515 | 0.22086 | 0.12694 | 0.062762 | 0.025749 | 0.24952 | 0.3056 | 0.36167 | 0.41774 | 0.40574 | 0.34284 | 0.34541 | 0.34508 | 0.34506 | 0.34507 | 0.6 | 33.2552 | 50 | 50 | 50 | 50 | 46.737 | 32.5878 | 22.6617 | 14.5049 | 8.931 | 5.7163 | 25 | 30 | 34.8907 | 39.7605 | 38.7185 | 33.2552 | 33.4786 | 33.4505 | 33.4485 | 33.4496 | 0.6 | 7.9618 | 5.4541 | 7.8759 | 9.8382 | 11.2505 | 10.8725 | 7.8295 | 5.9042 | 3.8215 | 2.101 | 0.94879 | 5.7948 | 7.097 | 8.3991 | 9.7013 | 9.4227 | 7.9618 | 8.0215 | 8.014 | 8.0135 | 8.0138 | 0.6 | 7.9618 | 5.4541 | 7.8759 | 9.8382 | 11.2505 | 10.8725 | 7.8295 | 5.9042 | 3.8215 | 2.101 | 0.94879 | 5.7948 | 7.097 | 8.3991 | 9.7013 | 9.4227 | 7.9618 | 8.0215 | 8.014 | 8.0135 | 8.0138 | 0.6 | 9.7143 | 8.82 | 8.82 | 8.82 | 8.82 | 8.8575 | 9.7519 | 10.427 | 11.0155 | 11.4598 | 11.7433 | 10.52 | 10.18 | 9.84 | 9.5 | 9.2111 | 9.7143 | 9.7003 | 9.7009 | 9.701 | 9.701 | 0.6 | #N/A | 6 | 6 | 6 | 6 | #N/A | #N/A | #N/A | #N/A | #N/A | #N/A | 6 | 6 | 6 | #N/A | #N/A | #N/A | #N/A | #N/A | #N/A | #N/A | 0.6 | 0 | 0 | 0 | 0 | 0 | 0 | 0 | 0 | 0 | 0 | 0 | 0 | 0 | 0 | 0 | 0 | 0 | 0 | 0 | 0 | 0 | 0.6 | 0 | 0 | 0 | 0 | 0 | 0 | 0 | 0 | 0 | 0 | 0 | 0 | 0 | 0 | 0 | 0 | 0 | 0 | 0 | 0 | 0 | 0.6 | 8.6864 | 3.1179 | 4.6266 | 6.0087 | 7.2323 | 8.2659 | 8.6925 | 8.3359 | 7.8994 | 7.3935 | 6.8645 | 4.2801 | 5.2419 | 6.2038 | 7.1656 | 8.1145 | 8.6864 | 8.6665 | 8.6685 | 8.6687 | 8.6686 | 0.6 | #N/A | #N/A | #N/A | #N/A | #N/A | #N/A | #N/A | #N/A | #N/A | #N/A | #N/A | #N/A | #N/A | #N/A | #N/A | #N/A | #N/A | #N/A | #N/A | #N/A | #N/A | 0.6 | 9.7143 | 8.82 | 8.82 | 8.82 | 8.82 | 8.8575 | 9.7519 | 10.427 | 11.0155 | 11.4598 | 11.7433 | 10.52 | 10.18 | 9.84 | 9.5 | 9.2111 | 9.7143 | 9.7003 | 9.7009 | 9.701 | 9.701 | 0.6 | 10.1386 | 9 | 9 | 9 | 9 | 9.2219 | 10.184 | 10.859 | 11.4137 | 11.7927 | 12.0113 | 10.7 | 10.36 | 10.0274 | 9.6963 | 9.7671 | 10.1386 | 10.1235 | 10.1254 | 10.1255 | 10.1254 | 0.6 | 0 | 0 | 0 | 0 | 0 | 0 | 0 | 0 | 0 | 0 | 0 | 0 | 0 | 0 | 0 | 0 | 0 | 0 | 0 | 0 | 0 | 0.6 | 3.0834 | 1.0077 | 1.5059 | 1.9753 | 2.4081 | 2.7966 | 3.0931 | 3.0113 | 2.9439 | 2.8613 | 2.7682 | 1.4728 | 1.8037 | 2.1347 | 2.4656 | 2.7945 | 3.0834 | 3.0564 | 3.057 | 3.057 | 3.057 | 0.6 | 0.46768 | 0.70317 | 0.70317 | 0.70317 | 0.70317 | 0.65728 | 0.4583 | 0.3187 | 0.20399 | 0.1256 | 0.080391 | 0.35159 | 0.4219 | 0.49068 | 0.55917 | 0.54451 | 0.46768 | 0.47082 | 0.47043 | 0.4704 | 0.47042 | 0.6
Radius (m) | 0.0762 | [11 empty] | 0.64 | 0.80312 | 0.71129 | 0.71129 | 0.71129 | 0.71129 | 0.72918 | 0.80678 | 0.86121 | 0.90594 | 0.93651 | 0.95414 | 0.84839 | 0.82097 | 0.79415 | 0.76744 | 0.77316 | 0.80312 | 0.80189 | 0.80205 | 0.80206 | 0.80205 | 0.64 | 2959.7129 | 271.917 | 611.6313 | 1062.9965 | 1600.2186 | 2234.9191 | 2991.0854 | 3477.8142 | 3870.0505 | 4131.1946 | 4276.5336 | 1566.5745 | 1856.5976 | 2125.4699 | 2372.4394 | 2686.8334 | 2959.7129 | 2949.444 | 2950.5971 | 2950.6764 | 2950.6347 | 0.64 | 0.64042 | 1.5952 | 1.4466 | 1.2491 | 1.014 | 0.7794 | 0.63552 | 0.55372 | 0.48989 | 0.44929 | 0.42818 | 1.3591 | 1.1661 | 0.98385 | 0.81142 | 0.68762 | 0.64042 | 0.64196 | 0.64183 | 0.64182 | 0.64183 | 0.64 | 37.4685 | 89.2307 | 81.1721 | 70.4649 | 57.7209 | 45.0026 | 37.2025 | 32.7682 | 29.3078 | 27.1066 | 25.9621 | 76.431 | 65.9687 | 56.0865 | 46.7388 | 40.0274 | 37.4685 | 37.552 | 37.5448 | 37.5443 | 37.5446 | 0.64 | 37.4685 | 50 | 50 | 50 | 50 | 45.0026 | 37.2025 | 32.7682 | 29.3078 | 27.1066 | 25.9621 | 25 | 30 | 35 | 40 | 40.0274 | 37.4685 | 37.552 | 37.5448 | 37.5443 | 37.5446 | 0.64 | 0.89351 | 3.1911 | 2.1015 | 1.5665 | 1.2487 | 1.0381 | 0.88824 | 0.77621 | 0.68928 | 0.61985 | 0.56314 | 0.89351 | 0.89351 | 0.89351 | 0.89351 | 0.89351 | 0.89351 | 0.89351 | 0.89351 | 0.89351 | 0.89351 | 0.64 | 0.3019 | 0.83646 | 0.79259 | 0.7343 | 0.66492 | 0.49785 | 0.29495 | 0.18277 | 0.097484 | 0.044073 | 0.016456 | 0.24081 | 0.29492 | 0.34904 | 0.40315 | 0.3684 | 0.3019 | 0.3041 | 0.3039 | 0.30388 | 0.30389 | 0.64 | 29.6998 | 50 | 50 | 50 | 50 | 45.0026 | 29.0967 | 19.3535 | 11.9465 | 7.3078 | 4.9093 | 24.3943 | 29.0941 | 33.7938 | 38.4935 | 35.4755 | 29.6998 | 29.8908 | 29.8734 | 29.8722 | 29.8729 | 0.64 | 7.0111 | 5.4391 | 7.8262 | 9.7265 | 11.0494 | 9.9517 | 6.8904 | 4.8859 | 2.9347 | 1.4754 | 0.60637 | 5.5924 | 6.8491 | 8.1058 | 9.3625 | 8.5555 | 7.0111 | 7.0622 | 7.0575 | 7.0572 | 7.0574 | 0.64 | 7.0111 | 5.4391 | 7.8262 | 9.7265 | 11.0494 | 9.9517 | 6.8904 | 4.8859 | 2.9347 | 1.4754 | 0.60637 | 5.5924 | 6.8491 | 8.1058 | 9.3625 | 8.5555 | 7.0111 | 7.0622 | 7.0575 | 7.0572 | 7.0574 | 0.64 | 9.9586 | 8.82 | 8.82 | 8.82 | 8.82 | 9.0419 | 10.004 | 10.679 | 11.2337 | 11.6127 | 11.8313 | 10.52 | 10.18 | 9.8474 | 9.5163 | 9.5871 | 9.9586 | 9.9435 | 9.9454 | 9.9455 | 9.9454 | 0.64 | #N/A | 6 | 6 | 6 | 6 | #N/A | #N/A | #N/A | #N/A | #N/A | #N/A | 6 | 6 | 6 | #N/A | #N/A | #N/A | #N/A | #N/A | #N/A | #N/A | 0.64 | 0 | 0 | 0 | 0 | 0 | 0 | 0 | 0 | 0 | 0 | 0 | 0 | 0 | 0 | 0 | 0 | 0 | 0 | 0 | 0 | 0 | 0.64 | 0 | 0 | 0 | 0 | 0 | 0 | 0 | 0 | 0 | 0 | 0 | 0 | 0 | 0 | 0 | 0 | 0 | 0 | 0 | 0 | 0 | 0.64 | 9.0048 | 3.3361 | 4.9416 | 6.4023 | 7.6824 | 8.7008 | 9.0056 | 8.5721 | 8.0523 | 7.4776 | 6.9024 | 4.5119 | 5.5258 | 6.5397 | 7.5536 | 8.4914 | 9.0048 | 8.9873 | 8.9891 | 8.9892 | 8.9892 | 0.64 | #N/A | #N/A | #N/A | #N/A | #N/A | #N/A | #N/A | #N/A | #N/A | #N/A | #N/A | #N/A | #N/A | #N/A | #N/A | #N/A | #N/A | #N/A | #N/A | #N/A | #N/A | 0.64 | 9.9586 | 8.82 | 8.82 | 8.82 | 8.82 | 9.0419 | 10.004 | 10.679 | 11.2337 | 11.6127 | 11.8313 | 10.52 | 10.18 | 9.8474 | 9.5163 | 9.5871 | 9.9586 | 9.9435 | 9.9454 | 9.9455 | 9.9454 | 0.64 | 10.3804 | 9 | 9 | 9 | 9 | 9.3398 | 10.4214 | 11.084 | 11.5876 | 11.9031 | 12.0662 | 10.7412 | 10.4216 | 10.102 | 9.7824 | 9.9877 | 10.3804 | 10.3674 | 10.3686 | 10.3687 | 10.3686 | 0.64 | 0 | 0 | 0 | 0 | 0 | 0 | 0 | 0 | 0 | 0 | 0 | 0 | 0 | 0 | 0 | 0 | 0 | 0 | 0 | 0 | 0 | 0.64 | 3.4492 | 1.1454 | 1.7098 | 2.2391 | 2.7242 | 3.1525 | 3.4588 | 3.3581 | 3.2684 | 3.1616 | 3.0448 | 1.6577 | 2.0302 | 2.4027 | 2.7753 | 3.141 | 3.4492 | 3.4215 | 3.4222 | 3.4223 | 3.4222 | 0.64 | 0.41768 | 0.70317 | 0.70317 | 0.70317 | 0.70317 | 0.63289 | 0.4092 | 0.27218 | 0.16801 | 0.10277 | 0.069041 | 0.34307 | 0.40916 | 0.47526 | 0.54135 | 0.49891 | 0.41768 | 0.42037 | 0.42012 | 0.42011 | 0.42011 | 0.64
Gearbox + Wheel Eff. | 79.01% | [11 empty] | 0.68 | 0.82261 | 0.71129 | 0.71129 | 0.71129 | 0.71129 | 0.7387 | 0.82592 | 0.87935 | 0.91997 | 0.94541 | 0.95856 | 0.85171 | 0.82594 | 0.80016 | 0.77439 | 0.79094 | 0.82261 | 0.82157 | 0.82166 | 0.82167 | 0.82166 | 0.68 | 3125.9801 | 289.6503 | 650.3777 | 1127.5937 | 1692.2811 | 2367.6542 | 3155.7782 | 3632.0392 | 3987.2752 | 4203.3747 | 4311.4681 | 1650.6809 | 1960.4381 | 2247.7466 | 2512.6063 | 2859.4109 | 3125.9801 | 3116.7922 | 3117.6907 | 3117.7525 | 3117.72 | 0.68 | 0.61466 | 1.5875 | 1.4296 | 1.2208 | 0.97372 | 0.74424 | 0.60959 | 0.52996 | 0.47241 | 0.43916 | 0.42356 | 1.3303 | 1.1327 | 0.94484 | 0.76684 | 0.65497 | 0.61466 | 0.61616 | 0.61599 | 0.61598 | 0.61599 | 0.68 | 36.0717 | 88.8101 | 80.2529 | 68.9325 | 55.537 | 43.0965 | 35.797 | 31.48 | 28.36 | 26.5573 | 25.7116 | 74.8698 | 64.1545 | 53.9718 | 44.3216 | 38.257 | 36.0717 | 36.1528 | 36.1439 | 36.1433 | 36.1437 | 0.68 | 36.0717 | 50 | 50 | 50 | 50 | 43.0965 | 35.797 | 31.48 | 28.36 | 26.5573 | 25.7116 | 25 | 30 | 35 | 40 | 38.257 | 36.0717 | 36.1528 | 36.1439 | 36.1433 | 36.1437 | 0.68 | 0.89351 | 3.1911 | 2.1015 | 1.5665 | 1.2487 | 1.0381 | 0.88824 | 0.77621 | 0.68928 | 0.61985 | 0.56314 | 0.89351 | 0.89351 | 0.89351 | 0.89351 | 0.89351 | 0.89351 | 0.89351 | 0.89351 | 0.89351 | 0.89351 | 0.68 | 0.26559 | 0.83417 | 0.78759 | 0.72596 | 0.65303 | 0.44981 | 0.25861 | 0.15055 | 0.074281 | 0.030743 | 0.010389 | 0.2324 | 0.28462 | 0.33685 | 0.38907 | 0.32288 | 0.26559 | 0.26767 | 0.26744 | 0.26743 | 0.26744 | 0.68 | 26.5464 | 50 | 50 | 50 | 50 | 42.5461 | 25.9398 | 16.5552 | 9.9313 | 6.1501 | 4.3824 | 23.664 | 28.1996 | 32.7352 | 37.2708 | 31.522 | 26.5464 | 26.7269 | 26.7075 | 26.7061 | 26.7068 | 0.68 | 6.1679 | 5.4242 | 7.7768 | 9.616 | 10.8518 | 8.9914 | 6.0413 | 4.0246 | 2.2362 | 1.0292 | 0.38282 | 5.3971 | 6.6099 | 7.8227 | 9.0356 | 7.4984 | 6.1679 | 6.2162 | 6.211 | 6.2106 | 6.2108 | 0.68 | 6.1679 | 5.4242 | 7.7768 | 9.616 | 10.8518 | 8.9914 | 6.0413 | 4.0246 | 2.2362 | 1.0292 | 0.38282 | 5.3971 | 6.6099 | 7.8227 | 9.0356 | 7.4984 | 6.1679 | 6.2162 | 6.211 | 6.2106 | 6.2108 | 0.68 | 10.2004 | 8.82 | 8.82 | 8.82 | 8.82 | 9.1598 | 10.2414 | 10.904 | 11.4076 | 11.7231 | 11.8862 | 10.5612 | 10.2416 | 9.922 | 9.6024 | 9.8077 | 10.2004 | 10.1874 | 10.1886 | 10.1887 | 10.1886 | 0.68 | #N/A | 6 | 6 | 6 | 6 | #N/A | #N/A | #N/A | #N/A | #N/A | #N/A | 6 | 6 | 6 | #N/A | #N/A | #N/A | #N/A | #N/A | #N/A | #N/A | 0.68 | 0 | 0 | 0 | 0 | 0 | 0 | 0 | 0 | 0 | 0 | 0 | 0 | 0 | 0 | 0 | 0 | 0 | 0 | 0 | 0 | 0 | 0.68 | 0 | 0 | 0 | 0 | 0 | 0 | 0 | 0 | 0 | 0 | 0 | 0 | 0 | 0 | 0 | 0 | 0 | 0 | 0 | 0 | 0 | 0.68 | 9.2853 | 3.5536 | 5.2547 | 6.7913 | 8.1243 | 9.0988 | 9.2813 | 8.7675 | 8.1696 | 7.5366 | 6.9267 | 4.7356 | 5.7998 | 6.864 | 7.9281 | 8.8336 | 9.2853 | 9.2698 | 9.2714 | 9.2715 | 9.2715 | 0.68 | #N/A | #N/A | #N/A | #N/A | #N/A | #N/A | #N/A | #N/A | #N/A | #N/A | #N/A | #N/A | #N/A | #N/A | #N/A | #N/A | #N/A | #N/A | #N/A | #N/A | #N/A | 0.68 | 10.2004 | 8.82 | 8.82 | 8.82 | 8.82 | 9.1598 | 10.2414 | 10.904 | 11.4076 | 11.7231 | 11.8862 | 10.5612 | 10.2416 | 9.922 | 9.6024 | 9.8077 | 10.2004 | 10.1874 | 10.1886 | 10.1887 | 10.1886 | 0.68 | 10.5948 | 9 | 9 | 9 | 9 | 9.5069 | 10.6361 | 11.2742 | 11.7247 | 11.9818 | 12.102 | 10.7909 | 10.4824 | 10.174 | 9.8656 | 10.2565 | 10.5948 | 10.5826 | 10.5839 | 10.584 | 10.5839 | 0.68 | 0 | 0 | 0 | 0 | 0 | 0 | 0 | 0 | 0 | 0 | 0 | 0 | 0 | 0 | 0 | 0 | 0 | 0 | 0 | 0 | 0 | 0.68 | 3.8255 | 1.2919 | 1.9262 | 2.5185 | 3.0579 | 3.5237 | 3.8349 | 3.712 | 3.597 | 3.4639 | 3.3222 | 1.8515 | 2.2675 | 2.6836 | 3.0996 | 3.5004 | 3.8255 | 3.7973 | 3.798 | 3.7981 | 3.7981 | 0.68 | 0.37333 | 0.70317 | 0.70317 | 0.70317 | 0.70317 | 0.59834 | 0.3648 | 0.23282 | 0.13967 | 0.086491 | 0.061631 | 0.3328 | 0.39658 | 0.46037 | 0.52415 | 0.44331 | 0.37333 | 0.37587 | 0.3756 | 0.37558 | 0.37559 | 0.68
# of Motors | 4 | [11 empty] | 0.72 | 0.83991 | 0.71129 | 0.71129 | 0.71129 | 0.71129 | 0.75217 | 0.84323 | 0.8947 | 0.93102 | 0.95176 | 0.96145 | 0.85571 | 0.83084 | 0.80597 | 0.7811 | 0.81262 | 0.83991 | 0.83892 | 0.83902 | 0.83903 | 0.83903 | 0.72 | 3276.4979 | 307.335 | 688.8795 | 1191.457 | 1782.6974 | 2506.1263 | 3305.8126 | 3763.2732 | 4079.3524 | 4254.7164 | 4334.0246 | 1734.0476 | 2061.9834 | 2367.2668 | 2649.8978 | 3037.5392 | 3276.4979 | 3267.9822 | 3268.8752 | 3268.9365 | 3268.9042 | 0.72 | 0.59047 | 1.5797 | 1.4128 | 1.1929 | 0.93415 | 0.71611 | 0.58566 | 0.50952 | 0.45875 | 0.43199 | 0.42065 | 1.3035 | 1.1001 | 0.90653 | 0.72292 | 0.62928 | 0.59047 | 0.59181 | 0.59168 | 0.59167 | 0.59167 | 0.72 | 34.7605 | 88.3906 | 79.3396 | 67.4175 | 53.3922 | 41.5717 | 34.4997 | 30.3717 | 27.6196 | 26.1689 | 25.554 | 73.4155 | 62.3866 | 51.895 | 41.9408 | 36.8641 | 34.7605 | 34.8332 | 34.8259 | 34.8254 | 34.8257 | 0.72 | 34.7605 | 50 | 50 | 50 | 50 | 41.5717 | 34.4997 | 30.3717 | 27.6196 | 26.1689 | 25.554 | 25 | 30 | 35 | 40 | 36.8641 | 34.7605 | 34.8332 | 34.8259 | 34.8254 | 34.8257 | 0.72 | 0.89351 | 3.1911 | 2.1015 | 1.5665 | 1.2487 | 1.0381 | 0.88824 | 0.77621 | 0.68928 | 0.61985 | 0.56314 | 0.89351 | 0.89351 | 0.89351 | 0.89351 | 0.89351 | 0.89351 | 0.89351 | 0.89351 | 0.89351 | 0.89351 | 0.72 | 0.23213 | 0.83189 | 0.78261 | 0.71771 | 0.64135 | 0.41005 | 0.22554 | 0.12314 | 0.056265 | 0.021347 | 0.0065694 | 0.22428 | 0.27468 | 0.32508 | 0.37548 | 0.28591 | 0.23213 | 0.23398 | 0.23379 | 0.23378 | 0.23379 | 0.72 | 23.6402 | 50 | 50 | 50 | 50 | 39.0926 | 23.0679 | 14.1748 | 8.3666 | 5.3341 | 4.0506 | 22.9591 | 27.3363 | 31.7135 | 36.0907 | 28.3112 | 23.6402 | 23.801 | 23.7848 | 23.7837 | 23.7843 | 0.72 | 5.3908 | 5.4094 | 7.7277 | 9.5067 | 10.6578 | 8.1966 | 5.2688 | 3.2919 | 1.6938 | 0.71463 | 0.24207 | 5.2086 | 6.3791 | 7.5496 | 8.72 | 6.6398 | 5.3908 | 5.4338 | 5.4294 | 5.4291 | 5.4293 | 0.72 | 5.3908 | 5.4094 | 7.7277 | 9.5067 | 10.6578 | 8.1966 | 5.2688 | 3.2919 | 1.6938 | 0.71463 | 0.24207 | 5.2086 | 6.3791 | 7.5496 | 8.72 | 6.6398 | 5.3908 | 5.4338 | 5.4294 | 5.4291 | 5.4293 | 0.72 | 10.4148 | 8.82 | 8.82 | 8.82 | 8.82 | 9.3269 | 10.4561 | 11.0942 | 11.5447 | 11.8018 | 11.922 | 10.6109 | 10.3024 | 9.994 | 9.6856 | 10.0765 | 10.4148 | 10.4026 | 10.4039 | 10.404 | 10.4039 | 0.72 | #N/A | 6 | 6 | 6 | 6 | #N/A | #N/A | #N/A | #N/A | #N/A | #N/A | 6 | 6 | 6 | #N/A | #N/A | #N/A | #N/A | #N/A | #N/A | #N/A | 0.72 | 0 | 0 | 0 | 0 | 0 | 0 | 0 | 0 | 0 | 0 | 0 | 0 | 0 | 0 | 0 | 0 | 0 | 0 | 0 | 0 | 0 | 0.72 | 0 | 0 | 0 | 0 | 0 | 0 | 0 | 0 | 0 | 0 | 0 | 0 | 0 | 0 | 0 | 0 | 0 | 0 | 0 | 0 | 0 | 0.72 | 9.532 | 3.7706 | 5.5657 | 7.176 | 8.5584 | 9.4585 | 9.5229 | 8.9285 | 8.2591 | 7.5778 | 6.942 | 4.9515 | 6.0642 | 7.1769 | 8.2895 | 9.1335 | 9.532 | 9.5184 | 9.5198 | 9.5199 | 9.5199 | 0.72 | #N/A | #N/A | #N/A | #N/A | #N/A | #N/A | #N/A | #N/A | #N/A | #N/A | #N/A | #N/A | #N/A | #N/A | #N/A | #N/A | #N/A | #N/A | #N/A | #N/A | #N/A | 0.72 | 10.4148 | 8.82 | 8.82 | 8.82 | 8.82 | 9.3269 | 10.4561 | 11.0942 | 11.5447 | 11.8018 | 11.922 | 10.6109 | 10.3024 | 9.994 | 9.6856 | 10.0765 | 10.4148 | 10.4026 | 10.4039 | 10.404 | 10.4039 | 0.72 | 10.7925 | 9 | 9 | 9 | 9 | 9.7417 | 10.8314 | 11.4361 | 11.8311 | 12.0373 | 12.1246 | 10.8388 | 10.5411 | 10.2435 | 9.9458 | 10.4748 | 10.7925 | 10.7815 | 10.7826 | 10.7827 | 10.7827 | 0.72 | 0 | 0 | 0 | 0 | 0 | 0 | 0 | 0 | 0 | 0 | 0 | 0 | 0 | 0 | 0 | 0 | 0 | 0 | 0 | 0 | 0 | 0.72 | 4.2111 | 1.4471 | 2.155 | 2.8131 | 3.4087 | 3.9086 | 4.22 | 4.0718 | 3.9287 | 3.7676 | 3.6001 | 2.0537 | 2.5152 | 2.9767 | 3.4382 | 3.871 | 4.2111 | 4.1824 | 4.1832 | 4.1832 | 4.1832 | 0.72 | 0.33246 | 0.70317 | 0.70317 | 0.70317 | 0.70317 | 0.54978 | 0.32441 | 0.19935 | 0.11766 | 0.075015 | 0.056966 | 0.32288 | 0.38444 | 0.446 | 0.50756 | 0.39815 | 0.33246 | 0.33472 | 0.3345 | 0.33448 | 0.33449 | 0.72
Low Gear Max Torque (Nm) | [12 empty] | 0.76 | 0.85584 | 0.71129 | 0.71129 | 0.71129 | 0.71129 | 0.77111 | 0.85898 | 0.90775 | 0.9396 | 0.95623 | 0.96327 | 0.85958 | 0.83558 | 0.81157 | 0.78757 | 0.83023 | 0.85584 | 0.85496 | 0.85505 | 0.85506 | 0.85505 | 0.76 | 3414.1959 | 324.9713 | 727.1383 | 1254.5947 | 1871.4971 | 2658.2855 | 3442.0832 | 3874.4911 | 4150.7215 | 4290.8458 | 4348.2823 | 1815.1741 | 2160.9892 | 2484.0231 | 2784.2757 | 3193.5974 | 3414.1959 | 3406.5378 | 3407.3168 | 3407.3703 | 3407.3422 | 0.76 | 0.56863 | 1.572 | 1.396 | 1.1652 | 0.8953 | 0.69517 | 0.56399 | 0.49231 | 0.4482 | 0.42697 | 0.4188 | 1.2773 | 1.0681 | 0.86895 | 0.67972 | 0.60342 | 0.56863 | 0.56985 | 0.56973 | 0.56972 | 0.56972 | 0.76 | 33.5762 | 87.9722 | 78.432 | 65.9198 | 51.2857 | 40.4366 | 33.3248 | 29.439 | 27.0477 | 25.8965 | 25.4535 | 71.9961 | 60.6565 | 49.8573 | 39.5986 | 35.4626 | 33.5762 | 33.6428 | 33.6358 | 33.6354 | 33.6356 | 0.76 | 33.5762 | 50 | 50 | 50 | 50 | 40.4366 | 33.3248 | 29.439 | 27.0477 | 25.8965 | 25.4535 | 25 | 30 | 35 | 39.5986 | 35.4626 | 33.5762 | 33.6428 | 33.6358 | 33.6354 | 33.6356 | 0.76 | 0.89351 | 3.1911 | 2.1015 | 1.5665 | 1.2487 | 1.0381 | 0.88824 | 0.77621 | 0.68928 | 0.61985 | 0.56314 | 0.89351 | 0.89351 | 0.89351 | 0.89351 | 0.89351 | 0.89351 | 0.89351 | 0.89351 | 0.89351 | 0.89351 | 0.76 | 0.20218 | 0.82961 | 0.77767 | 0.70956 | 0.62989 | 0.3785 | 0.1959 | 0.10024 | 0.042413 | 0.014773 | 0.0041377 | 0.21645 | 0.26509 | 0.31373 | 0.35497 | 0.25007 | 0.20218 | 0.20385 | 0.20368 | 0.20366 | 0.20367 | 0.76 | 21.039 | 50 | 50 | 50 | 50 | 36.3527 | 20.4935 | 12.1856 | 7.1636 | 4.7631 | 3.8394 | 22.2788 | 26.5032 | 30.7275 | 34.3088 | 25.1988 | 21.039 | 21.1842 | 21.1692 | 21.1682 | 21.1687 | 0.76 | 4.6952 | 5.3946 | 7.6789 | 9.3987 | 10.4672 | 7.566 | 4.5763 | 2.6796 | 1.2768 | 0.49456 | 0.15246 | 5.0267 | 6.1563 | 7.2859 | 8.2435 | 5.8075 | 4.6952 | 4.7341 | 4.73 | 4.7298 | 4.7299 | 0.76 | 4.6952 | 5.3946 | 7.6789 | 9.3987 | 10.4672 | 7.566 | 4.5763 | 2.6796 | 1.2768 | 0.49456 | 0.15246 | 5.0267 | 6.1563 | 7.2859 | 8.2435 | 5.8075 | 4.6952 | 4.7341 | 4.73 | 4.7298 | 4.7299 | 0.76 | 10.6125 | 8.82 | 8.82 | 8.82 | 8.82 | 9.5617 | 10.6514 | 11.2561 | 11.6511 | 11.8573 | 11.9446 | 10.6588 | 10.3611 | 10.0635 | 9.7658 | 10.2948 | 10.6125 | 10.6015 | 10.6026 | 10.6027 | 10.6027 | 0.76 | #N/A | 6 | 6 | 6 | 6 | #N/A | #N/A | #N/A | #N/A | #N/A | #N/A | 6 | 6 | #N/A | #N/A | #N/A | #N/A | #N/A | #N/A | #N/A | #N/A | 0.76 | 0 | 0 | 0 | 0 | 0 | 0 | 0 | 0 | 0 | 0 | 0 | 0 | 0 | 0 | 0 | 0 | 0 | 0 | 0 | 0 | 0 | 0.76 | 0 | 0 | 0 | 0 | 0 | 0 | 0 | 0 | 0 | 0 | 0 | 0 | 0 | 0 | 0 | 0 | 0 | 0 | 0 | 0 | 0 | 0.76 | 9.7476 | 3.987 | 5.8749 | 7.5562 | 8.9847 | 9.7864 | 9.7337 | 9.0602 | 8.3268 | 7.6063 | 6.9517 | 5.1599 | 6.3194 | 7.4788 | 8.6383 | 9.3991 | 9.7476 | 9.7358 | 9.737 | 9.7371 | 9.7371 | 0.76 | #N/A | #N/A | #N/A | #N/A | #N/A | #N/A | #N/A | #N/A | #N/A | #N/A | #N/A | #N/A | #N/A | #N/A | #N/A | #N/A | #N/A | #N/A | #N/A | #N/A | #N/A | 0.76 | 10.6125 | 8.82 | 8.82 | 8.82 | 8.82 | 9.5617 | 10.6514 | 11.2561 | 11.6511 | 11.8573 | 11.9446 | 10.6588 | 10.3611 | 10.0635 | 9.7658 | 10.2948 | 10.6125 | 10.6015 | 10.6026 | 10.6027 | 10.6027 | 0.76 | 10.9693 | 9 | 9 | 9 | 9 | 9.928 | 11.0064 | 11.5714 | 11.9129 | 12.0761 | 12.1389 | 10.885 | 10.5978 | 10.3105 | 10.067 | 10.6865 | 10.9693 | 10.9595 | 10.9605 | 10.9606 | 10.9605 | 0.76 | 0 | 0 | 0 | 0 | 0 | 0 | 0 | 0 | 0 | 0 | 0 | 0 | 0 | 0 | 0 | 0 | 0 | 0 | 0 | 0 | 0 | 0.76 | 4.6048 | 1.6109 | 2.3961 | 3.1229 | 3.7765 | 4.3061 | 4.6131 | 4.4363 | 4.2628 | 4.0722 | 3.8783 | 2.2641 | 2.7729 | 3.2817 | 3.7903 | 4.2516 | 4.6048 | 4.5756 | 4.5764 | 4.5765 | 4.5765 | 0.76 | 0.29588 | 0.70317 | 0.70317 | 0.70317 | 0.70317 | 0.51124 | 0.28821 | 0.17137 | 0.10074 | 0.066986 | 0.053995 | 0.31332 | 0.37273 | 0.43213 | 0.4825 | 0.35438 | 0.29588 | 0.29792 | 0.29771 | 0.2977 | 0.2977 | 0.76
Dist COA-COM (in) | 0 | [11 empty] | 0.8 | 0.87011 | 0.71129 | 0.71129 | 0.71129 | 0.71129 | 0.78613 | 0.8731 | 0.91866 | 0.9462 | 0.95936 | 0.96443 | 0.86331 | 0.84014 | 0.81698 | 0.79734 | 0.8473 | 0.87011 | 0.86931 | 0.86939 | 0.8694 | 0.8694 | 0.8 | 3537.9797 | 342.5593 | 765.1555 | 1317.0152 | 1958.7089 | 2793.8911 | 3564.4516 | 3967.4372 | 4205.5021 | 4316.0912 | 4357.3297 | 1894.0925 | 2257.4749 | 2598.015 | 2926.4209 | 3339.8056 | 3537.9797 | 3531.0828 | 3531.7939 | 3531.8428 | 3531.817 | 0.8 | 0.54884 | 1.5643 | 1.3794 | 1.1379 | 0.85713 | 0.67205 | 0.54447 | 0.47793 | 0.44013 | 0.42347 | 0.41763 | 1.2518 | 1.0369 | 0.8321 | 0.64107 | 0.58058 | 0.54884 | 0.54994 | 0.54983 | 0.54982 | 0.54982 | 0.8 | 32.5036 | 87.555 | 77.5302 | 64.4391 | 49.2169 | 39.1828 | 32.2665 | 28.6593 | 26.6101 | 25.7067 | 25.3902 | 70.6113 | 58.9646 | 47.8597 | 37.5033 | 34.2242 | 32.5036 | 32.5631 | 32.557 | 32.5566 | 32.5568 | 0.8 | 32.5036 | 50 | 50 | 50 | 49.2169 | 39.1828 | 32.2665 | 28.6593 | 26.6101 | 25.7067 | 25.3902 | 25 | 30 | 35 | 37.5033 | 34.2242 | 32.5036 | 32.5631 | 32.557 | 32.5566 | 32.5568 | 0.8 | 0.89351 | 3.1911 | 2.1015 | 1.5665 | 1.2487 | 1.0381 | 0.88824 | 0.77621 | 0.68928 | 0.61985 | 0.56314 | 0.89351 | 0.89351 | 0.89351 | 0.89351 | 0.89351 | 0.89351 | 0.89351 | 0.89351 | 0.89351 | 0.89351 | 0.8 | 0.17533 | 0.82734 | 0.77276 | 0.70149 | 0.60418 | 0.34558 | 0.16945 | 0.081217 | 0.031853 | 0.0102 | 0.0026062 | 0.20889 | 0.25583 | 0.30278 | 0.30392 | 0.2185 | 0.17533 | 0.17682 | 0.17666 | 0.17665 | 0.17666 | 0.8 | 18.7074 | 50 | 50 | 50 | 49.2169 | 33.4936 | 18.1969 | 10.5337 | 6.2465 | 4.366 | 3.7064 | 21.6223 | 25.6992 | 29.776 | 29.8756 | 22.4565 | 18.7074 | 18.8364 | 18.8232 | 18.8223 | 18.8228 | 0.8 | 4.0718 | 5.3798 | 7.6304 | 9.2919 | 10.04 | 6.9079 | 3.9586 | 2.1711 | 0.95891 | 0.34147 | 0.096034 | 4.8512 | 5.9413 | 7.0315 | 7.0581 | 5.0743 | 4.0718 | 4.1062 | 4.1027 | 4.1025 | 4.1026 | 0.8 | 4.0718 | 5.3798 | 7.6304 | 9.2919 | 10.04 | 6.9079 | 3.9586 | 2.1711 | 0.95891 | 0.34147 | 0.096034 | 4.8512 | 5.9413 | 7.0315 | 7.0581 | 5.0743 | 4.0718 | 4.1062 | 4.1027 | 4.1025 | 4.1026 | 0.8 | 10.7893 | 8.82 | 8.82 | 8.82 | 8.82 | 9.748 | 10.8264 | 11.3914 | 11.7329 | 11.8961 | 11.9589 | 10.705 | 10.4178 | 10.1305 | 9.887 | 10.5065 | 10.7893 | 10.7795 | 10.7805 | 10.7806 | 10.7805 | 0.8 | #N/A | 6 | 6 | 6 | #N/A | #N/A | #N/A | #N/A | #N/A | #N/A | #N/A | 6 | 6 | #N/A | #N/A | #N/A | #N/A | #N/A | #N/A | #N/A | #N/A | 0.8 | 0 | 0 | 0 | 0 | 0 | 0 | 0 | 0 | 0 | 0 | 1 | 0 | 0 | 0 | 0 | 0 | 0 | 0 | 0 | 0 | 0 | 0.8 | 0 | 0 | 0 | 0 | 0 | 0 | 0 | 0 | 0 | 0 | 0 | 0 | 0 | 0 | 0 | 0 | 0 | 0 | 0 | 0 | 0 | 0.8 | 9.9354 | 4.2028 | 6.182 | 7.9322 | 9.4034 | 10.089 | 9.9167 | 9.1673 | 8.3779 | 7.6261 | 6.9578 | 5.3609 | 6.5656 | 7.7703 | 8.9681 | 9.6314 | 9.9354 | 9.9252 | 9.9262 | 9.9263 | 9.9263 | 0.8 | #N/A | #N/A | #N/A | #N/A | #N/A | #N/A | #N/A | #N/A | #N/A | #N/A | #N/A | #N/A | #N/A | #N/A | #N/A | #N/A | #N/A | #N/A | #N/A | #N/A | #N/A | 0.8 | 10.7893 | 8.82 | 8.82 | 8.82 | 8.82 | 9.748 | 10.8264 | 11.3914 | 11.7329 | 11.8961 | 11.9589 | 10.705 | 10.4178 | 10.1305 | 9.887 | 10.5065 | 10.7893 | 10.7795 | 10.7805 | 10.7806 | 10.7805 | 0.8 | 11.1279 | 9 | 9 | 9 | 9.0533 | 10.1224 | 11.1626 | 11.6837 | 11.9752 | 12.1031 | 12.148 | 10.9297 | 10.6525 | 10.3752 | 10.3685 | 10.873 | 11.1279 | 11.1191 | 11.12 | 11.1201 | 11.1201 | 0.8 | 0 | 0 | 0 | 0 | 0 | 0 | 0 | 0 | 0 | 0 | 0 | 0 | 0 | 0 | 0 | 0 | 0 | 0 | 0 | 0 | 0 | 0.8 | 5.0055 | 1.7833 | 2.6495 | 3.4476 | 4.1607 | 4.7152 | 5.0129 | 4.8048 | 4.5987 | 4.3775 | 4.1566 | 2.4824 | 3.0403 | 3.5981 | 4.1547 | 4.641 | 5.0055 | 4.9759 | 4.9768 | 4.9768 | 4.9768 | 0.8 | 0.26309 | 0.70317 | 0.70317 | 0.70317 | 0.69216 | 0.47104 | 0.25591 | 0.14814 | 0.087847 | 0.0614 | 0.052125 | 0.30408 | 0.36142 | 0.41875 | 0.42015 | 0.31582 | 0.26309 | 0.2649 | 0.26472 | 0.26471 | 0.26471 | 0.8
Dimension Turn Cond. | TRUE | [11 empty] | 0.84 | 0.88289 | 0.71129 | 0.71129 | 0.71129 | 0.71558 | 0.80181 | 0.88569 | 0.92772 | 0.95123 | 0.96154 | 0.96516 | 0.86691 | 0.84455 | 0.8222 | 0.82165 | 0.86234 | 0.88289 | 0.88219 | 0.88226 | 0.88226 | 0.88226 | 0.84 | 3648.8209 | 360.0992 | 802.9326 | 1378.7265 | 2054.6923 | 2927.6574 | 3673.6032 | 4044.5149 | 4247.2123 | 4333.6377 | 4363.0325 | 1970.837 | 2351.4644 | 2709.2492 | 3110.5854 | 3470.7146 | 3648.8209 | 3642.6819 | 3643.3116 | 3643.3548 | 3643.3321 | 0.84 | 0.53116 | 1.5566 | 1.3629 | 1.1109 | 0.82548 | 0.6513 | 0.52706 | 0.46604 | 0.434 | 0.42104 | 0.41689 | 1.2269 | 1.0064 | 0.796 | 0.61907 | 0.55954 | 0.53116 | 0.53214 | 0.53204 | 0.53203 | 0.53203 | 0.84 | 31.5448 | 87.1389 | 76.6341 | 62.9751 | 47.5011 | 38.0581 | 31.3227 | 28.0144 | 26.2778 | 25.575 | 25.3502 | 69.2612 | 57.311 | 45.9027 | 36.311 | 33.0836 | 31.5448 | 31.598 | 31.5925 | 31.5921 | 31.5923 | 0.84 | 31.5448 | 50 | 50 | 50 | 47.5011 | 38.0581 | 31.3227 | 28.0144 | 26.2778 | 25.575 | 25.3502 | 25 | 30 | 35 | 36.311 | 33.0836 | 31.5448 | 31.598 | 31.5925 | 31.5921 | 31.5923 | 0.84 | 0.89351 | 3.1911 | 2.1015 | 1.5665 | 1.2487 | 1.0381 | 0.88824 | 0.77621 | 0.68928 | 0.61985 | 0.56314 | 0.89351 | 0.89351 | 0.89351 | 0.89351 | 0.89351 | 0.89351 | 0.89351 | 0.89351 | 0.89351 | 0.89351 | 0.84 | 0.15152 | 0.82507 | 0.76789 | 0.69352 | 0.56172 | 0.31589 | 0.14605 | 0.065563 | 0.023853 | 0.0070313 | 0.0016395 | 0.2016 | 0.2469 | 0.2922 | 0.27131 | 0.18983 | 0.15152 | 0.15284 | 0.1527 | 0.15269 | 0.1527 | 0.84 | 16.6396 | 50 | 50 | 50 | 47.5011 | 30.9152 | 16.1648 | 9.1742 | 5.5517 | 4.0907 | 3.6225 | 20.9888 | 24.9232 | 28.8577 | 27.0436 | 19.9666 | 16.6396 | 16.7539 | 16.7422 | 16.7414 | 16.7418 | 0.84 | 3.5188 | 5.3651 | 7.5823 | 9.1864 | 9.3345 | 6.3145 | 3.412 | 1.7527 | 0.71809 | 0.23538 | 0.060412 | 4.6818 | 5.7339 | 6.7859 | 6.3008 | 4.4085 | 3.5188 | 3.5494 | 3.5463 | 3.546 | 3.5462 | 0.84 | 3.5188 | 5.3651 | 7.5823 | 9.1864 | 9.3345 | 6.3145 | 3.412 | 1.7527 | 0.71809 | 0.23538 | 0.060412 | 4.6818 | 5.7339 | 6.7859 | 6.3008 | 4.4085 | 3.5188 | 3.5494 | 3.5463 | 3.546 | 3.5462 | 0.84 | 10.9479 | 8.82 | 8.82 | 8.82 | 8.8733 | 9.9424 | 10.9826 | 11.5037 | 11.7952 | 11.9231 | 11.968 | 10.7497 | 10.4725 | 10.1952 | 10.1885 | 10.693 | 10.9479 | 10.9391 | 10.94 | 10.9401 | 10.9401 | 0.84 | #N/A | 6 | 6 | 6 | #N/A | #N/A | #N/A | #N/A | #N/A | #N/A | #N/A | 6 | 6 | #N/A | #N/A | #N/A | #N/A | #N/A | #N/A | #N/A | #N/A | 0.84 | 0 | 0 | 0 | 0 | 0 | 0 | 0 | 0 | 0 | 0 | 1 | 0 | 0 | 0 | 0 | 0 | 0 | 0 | 0 | 0 | 0 | 0.84 | 0 | 0 | 0 | 0 | 0 | 0 | 0 | 0 | 0 | 0 | 0 | 0 | 0 | 0 | 0 | 0 | 0 | 0 | 0 | 0 | 0 | 0.84 | 10.0983 | 4.418 | 6.4872 | 8.3039 | 9.805 | 10.3653 | 10.0751 | 9.2542 | 8.4163 | 7.6398 | 6.9616 | 5.555 | 6.8033 | 8.0515 | 9.2504 | 9.8344 | 10.0983 | 10.0894 | 10.0903 | 10.0904 | 10.0904 | 0.84 | #N/A | #N/A | #N/A | #N/A | #N/A | #N/A | #N/A | #N/A | #N/A | #N/A | #N/A | #N/A | #N/A | #N/A | #N/A | #N/A | #N/A | #N/A | #N/A | #N/A | #N/A | 0.84 | 10.9479 | 8.82 | 8.82 | 8.82 | 8.8733 | 9.9424 | 10.9826 | 11.5037 | 11.7952 | 11.9231 | 11.968 | 10.7497 | 10.4725 | 10.1952 | 10.1885 | 10.693 | 10.9479 | 10.9391 | 10.94 | 10.9401 | 10.9401 | 0.84 | 11.2685 | 9 | 9 | 9 | 9.1699 | 10.2978 | 11.3008 | 11.7762 | 12.0225 | 12.1218 | 12.1537 | 10.9728 | 10.7052 | 10.4377 | 10.561 | 11.0423 | 11.2685 | 11.2607 | 11.2615 | 11.2616 | 11.2616 | 0.84 | 0 | 0 | 0 | 0 | 0 | 0 | 0 | 0 | 0 | 0 | 0 | 0 | 0 | 0 | 0 | 0 | 0 | 0 | 0 | 0 | 0 | 0.84 | 5.4122 | 1.9643 | 2.9151 | 3.7871 | 4.5603 | 5.1348 | 5.4186 | 5.1763 | 4.9359 | 4.6833 | 4.4352 | 2.7084 | 3.317 | 3.9256 | 4.5297 | 5.0379 | 5.4122 | 5.3823 | 5.3832 | 5.3833 | 5.3832 | 0.84 | 0.23401 | 0.70317 | 0.70317 | 0.70317 | 0.66803 | 0.43477 | 0.22733 | 0.12902 | 0.078076 | 0.05753 | 0.050944 | 0.29517 | 0.35051 | 0.40584 | 0.38033 | 0.2808 | 0.23401 | 0.23562 | 0.23545 | 0.23544 | 0.23545 | 0.84
Force Turn Condition | TRUE | [11 empty] | 0.88 | 0.89423 | 0.71129 | 0.71129 | 0.71129 | 0.72499 | 0.81595 | 0.89684 | 0.93517 | 0.95504 | 0.96305 | 0.96562 | 0.87038 | 0.84881 | 0.82723 | 0.83718 | 0.87599 | 0.89423 | 0.89361 | 0.89367 | 0.89368 | 0.89367 | 0.88 | 3747.1956 | 377.591 | 840.4713 | 1439.7366 | 2160.9826 | 3051.8844 | 3770.2129 | 4107.9044 | 4278.7768 | 4345.7894 | 4366.6291 | 2045.4437 | 2442.9848 | 2817.7379 | 3255.7316 | 3588.889 | 3747.1956 | 3741.7596 | 3742.3185 | 3742.3569 | 3742.3367 | 0.88 | 0.51544 | 1.549 | 1.3464 | 1.0842 | 0.80165 | 0.63102 | 0.51164 | 0.45627 | 0.42937 | 0.41936 | 0.41643 | 1.2026 | 0.97665 | 0.76067 | 0.59299 | 0.54074 | 0.51544 | 0.51631 | 0.51622 | 0.51621 | 0.51621 | 0.88 | 30.6927 | 86.724 | 75.7436 | 61.5279 | 46.209 | 36.9586 | 30.4868 | 27.4848 | 26.0268 | 25.4839 | 25.3251 | 67.9453 | 55.6959 | 43.9871 | 34.8969 | 32.0643 | 30.6927 | 30.7397 | 30.7349 | 30.7346 | 30.7347 | 0.88 | 30.6927 | 50 | 50 | 50 | 46.209 | 36.9586 | 30.4868 | 27.4848 | 26.0268 | 25.4839 | 25.3251 | 25 | 30 | 35 | 34.8969 | 32.0643 | 30.6927 | 30.7397 | 30.7349 | 30.7346 | 30.7347 | 0.88 | 0.89351 | 3.1911 | 2.1015 | 1.5665 | 1.2487 | 1.0381 | 0.88824 | 0.77621 | 0.68928 | 0.61985 | 0.56314 | 0.89351 | 0.89351 | 0.89351 | 0.89351 | 0.89351 | 0.89351 | 0.89351 | 0.89351 | 0.89351 | 0.89351 | 0.88 | 0.13051 | 0.82282 | 0.76304 | 0.68565 | 0.52785 | 0.28744 | 0.12548 | 0.05276 | 0.017824 | 0.0048414 | 0.0010312 | 0.19456 | 0.23828 | 0.282 | 0.23576 | 0.1644 | 0.13051 | 0.13167 | 0.13155 | 0.13154 | 0.13155 | 0.88 | 14.8149 | 50 | 50 | 50 | 46.209 | 28.444 | 14.3775 | 8.0622 | 5.0281 | 3.9005 | 3.5696 | 20.3773 | 24.1744 | 27.9714 | 23.9553 | 17.7578 | 14.8149 | 14.9154 | 14.9051 | 14.9044 | 14.9048 | 0.88 | 3.0309 | 5.3504 | 7.5344 | 9.082 | 8.7716 | 5.7457 | 2.9312 | 1.4104 | 0.53657 | 0.16207 | 0.037999 | 4.5183 | 5.5336 | 6.5489 | 5.475 | 3.8178 | 3.0309 | 3.0578 | 3.055 | 3.0548 | 3.0549 | 0.88 | 3.0309 | 5.3504 | 7.5344 | 9.082 | 8.7716 | 5.7457 | 2.9312 | 1.4104 | 0.53657 | 0.16207 | 0.037999 | 4.5183 | 5.5336 | 6.5489 | 5.475 | 3.8178 | 3.0309 | 3.0578 | 3.055 | 3.0548 | 3.0549 | 0.88 | 11.0885 | 8.82 | 8.82 | 8.82 | 8.9899 | 10.1178 | 11.1208 | 11.5962 | 11.8425 | 11.9418 | 11.9737 | 10.7928 | 10.5252 | 10.2577 | 10.381 | 10.8623 | 11.0885 | 11.0807 | 11.0815 | 11.0816 | 11.0816 | 0.88 | #N/A | 6 | 6 | 6 | #N/A | #N/A | #N/A | #N/A | #N/A | #N/A | #N/A | 6 | 6 | #N/A | #N/A | #N/A | #N/A | #N/A | #N/A | #N/A | #N/A | 0.88 | 0 | 0 | 0 | 0 | 0 | 0 | 0 | 0 | 0 | 0 | 1 | 0 | 0 | 0 | 0 | 0 | 0 | 0 | 0 | 0 | 0 | 0.88 | 0 | 0 | 0 | 0 | 0 | 0 | 0 | 0 | 0 | 0 | 0 | 0 | 0 | 0 | 0 | 0 | 0 | 0 | 0 | 0 | 0 | 0.88 | 10.2391 | 4.6326 | 6.7905 | 8.6713 | 10.1784 | 10.6179 | 10.2115 | 9.3243 | 8.445 | 7.6492 | 6.964 | 5.7422 | 7.0326 | 8.323 | 9.5024 | 10.0107 | 10.2391 | 10.2314 | 10.2322 | 10.2322 | 10.2322 | 0.88 | #N/A | #N/A | #N/A | #N/A | #N/A | #N/A | #N/A | #N/A | #N/A | #N/A | #N/A | #N/A | #N/A | #N/A | #N/A | #N/A | #N/A | #N/A | #N/A | #N/A | #N/A | 0.88 | 11.0885 | 8.82 | 8.82 | 8.82 | 8.9899 | 10.1178 | 11.1208 | 11.5962 | 11.8425 | 11.9418 | 11.9737 | 10.7928 | 10.5252 | 10.2577 | 10.381 | 10.8623 | 11.0885 | 11.0807 | 11.0815 | 11.0816 | 11.0816 | 0.88 | 11.3926 | 9 | 9 | 9 | 9.2578 | 10.4658 | 11.4223 | 11.8518 | 12.0581 | 12.1348 | 12.1573 | 11.0143 | 10.7561 | 10.4979 | 10.771 | 11.1925 | 11.3926 | 11.3858 | 11.3865 | 11.3865 | 11.3865 | 0.88 | 0 | 0 | 0 | 0 | 0 | 0 | 0 | 0 | 0 | 0 | 0 | 0 | 0 | 0 | 0 | 0 | 0 | 0 | 0 | 0 | 0 | 0.88 | 5.8242 | 2.1539 | 3.1927 | 4.1412 | 4.9745 | 5.5642 | 5.8294 | 5.5504 | 5.2741 | 4.9894 | 4.7137 | 2.9417 | 3.6027 | 4.2637 | 4.9142 | 5.4413 | 5.8242 | 5.794 | 5.7949 | 5.795 | 5.795 | 0.88 | 0.20835 | 0.70317 | 0.70317 | 0.70317 | 0.64986 | 0.40002 | 0.2022 | 0.11338 | 0.070712 | 0.054855 | 0.050201 | 0.28658 | 0.33997 | 0.39337 | 0.33689 | 0.24974 | 0.20835 | 0.20976 | 0.20962 | 0.20961 | 0.20961 | 0.88
Force to Turn (N) | 118.937 | [11 empty] | 0.92 | 0.90424 | 0.71129 | 0.71129 | 0.71129 | 0.73208 | 0.8295 | 0.90664 | 0.94127 | 0.95791 | 0.96409 | 0.96591 | 0.87374 | 0.85291 | 0.83209 | 0.85412 | 0.8881 | 0.90424 | 0.90369 | 0.90375 | 0.90375 | 0.90375 | 0.92 | 3833.9915 | 395.035 | 877.773 | 1500.0537 | 2257.3222 | 3169.7294 | 3855.1786 | 4159.7076 | 4302.5498 | 4354.1831 | 4368.8925 | 2117.9499 | 2532.0666 | 2923.4988 | 3398.1451 | 3694.0182 | 3833.9915 | 3829.2113 | 3829.7024 | 3829.7362 | 3829.7184 | 0.92 | 0.50157 | 1.5414 | 1.3301 | 1.0578 | 0.77657 | 0.61211 | 0.49808 | 0.44829 | 0.42589 | 0.4182 | 0.41614 | 1.179 | 0.94756 | 0.7261 | 0.57149 | 0.52393 | 0.50157 | 0.50234 | 0.50226 | 0.50225 | 0.50226 | 0.92 | 29.941 | 86.3102 | 74.8587 | 60.097 | 44.8494 | 35.9337 | 29.7518 | 27.0526 | 25.8381 | 25.4211 | 25.3092 | 66.6634 | 54.1193 | 42.1133 | 33.7312 | 31.1529 | 29.941 | 29.9824 | 29.9782 | 29.9779 | 29.978 | 0.92 | 29.941 | 50 | 50 | 50 | 44.8494 | 35.9337 | 29.7518 | 27.0526 | 25.8381 | 25.4211 | 25.3092 | 25 | 30 | 35 | 33.7312 | 31.1529 | 29.941 | 29.9824 | 29.9782 | 29.9779 | 29.978 | 0.92 | 0.89351 | 3.1911 | 2.1015 | 1.5665 | 1.2487 | 1.0381 | 0.88824 | 0.77621 | 0.68928 | 0.61985 | 0.56314 | 0.89351 | 0.89351 | 0.89351 | 0.89351 | 0.89351 | 0.89351 | 0.89351 | 0.89351 | 0.89351 | 0.89351 | 0.92 | 0.11209 | 0.82056 | 0.75822 | 0.67786 | 0.49333 | 0.2611 | 0.10748 | 0.042347 | 0.013296 | 0.0033309 | 0.00064835 | 0.18776 | 0.22996 | 0.27215 | 0.20602 | 0.14184 | 0.11209 | 0.1131 | 0.113 | 0.11299 | 0.11299 | 0.92 | 13.215 | 50 | 50 | 50 | 44.8494 | 26.1562 | 12.815 | 7.1579 | 4.6348 | 3.7694 | 3.5364 | 19.7872 | 23.4517 | 27.1162 | 21.3729 | 15.7992 | 13.215 | 13.3029 | 13.2939 | 13.2932 | 13.2936 | 0.92 | 2.6031 | 5.3357 | 7.4868 | 8.9788 | 8.198 | 5.2191 | 2.5109 | 1.132 | 0.40027 | 0.1115 | 0.02389 | 4.3605 | 5.3404 | 6.3202 | 4.7845 | 3.2941 | 2.6031 | 2.6266 | 2.6242 | 2.624 | 2.6241 | 0.92 | 2.6031 | 5.3357 | 7.4868 | 8.9788 | 8.198 | 5.2191 | 2.5109 | 1.132 | 0.40027 | 0.1115 | 0.02389 | 4.3605 | 5.3404 | 6.3202 | 4.7845 | 3.2941 | 2.6031 | 2.6266 | 2.6242 | 2.624 | 2.6241 | 0.92 | 11.2126 | 8.82 | 8.82 | 8.82 | 9.0778 | 10.2858 | 11.2423 | 11.6718 | 11.8781 | 11.9548 | 11.9773 | 10.8343 | 10.5761 | 10.3179 | 10.591 | 11.0125 | 11.2126 | 11.2058 | 11.2065 | 11.2065 | 11.2065 | 0.92 | #N/A | 6 | 6 | 6 | #N/A | #N/A | #N/A | #N/A | #N/A | #N/A | #N/A | 6 | 6 | #N/A | #N/A | #N/A | #N/A | #N/A | #N/A | #N/A | #N/A | 0.92 | 0 | 0 | 0 | 0 | 0 | 0 | 0 | 0 | 0 | 1 | 1 | 0 | 0 | 0 | 0 | 0 | 0 | 0 | 0 | 0 | 0 | 0.92 | 0 | 0 | 0 | 0 | 0 | 0 | 0 | 0 | 0 | 0 | 0 | 0 | 0 | 0 | 0 | 0 | 0 | 0 | 0 | 0 | 0 | 0.92 | 10.3603 | 4.8466 | 7.0919 | 9.0346 | 10.5292 | 10.8477 | 10.3288 | 9.3807 | 8.4665 | 7.6557 | 6.9655 | 5.923 | 7.254 | 8.5849 | 9.7214 | 10.1635 | 10.3603 | 10.3537 | 10.3544 | 10.3544 | 10.3544 | 0.92 | #N/A | #N/A | #N/A | #N/A | #N/A | #N/A | #N/A | #N/A | #N/A | #N/A | #N/A | #N/A | #N/A | #N/A | #N/A | #N/A | #N/A | #N/A | #N/A | #N/A | #N/A | 0.92 | 11.2126 | 8.82 | 8.82 | 8.82 | 9.0778 | 10.2858 | 11.2423 | 11.6718 | 11.8781 | 11.9548 | 11.9773 | 10.8343 | 10.5761 | 10.3179 | 10.591 | 11.0125 | 11.2126 | 11.2058 | 11.2065 | 11.2065 | 11.2065 | 0.92 | 11.5014 | 9 | 9 | 9 | 9.3502 | 10.6214 | 11.5286 | 11.9133 | 12.0848 | 12.1437 | 12.1595 | 11.0545 | 10.8053 | 10.5561 | 10.9466 | 11.3257 | 11.5014 | 11.4954 | 11.496 | 11.4961 | 11.496 | 0.92 | 0 | 0 | 0 | 0 | 0 | 0 | 0 | 0 | 0 | 0 | 0 | 0 | 0 | 0 | 0 | 0 | 0 | 0 | 0 | 0 | 0 | 0.92 | 6.2407 | 2.352 | 3.4824 | 4.5098 | 5.4022 | 6.0022 | 6.2446 | 5.9266 | 5.6131 | 5.2957 | 4.9924 | 3.1821 | 3.8971 | 4.6122 | 5.3069 | 5.8505 | 6.2407 | 6.2103 | 6.2112 | 6.2113 | 6.2112 | 0.92 | 0.18585 | 0.70317 | 0.70317 | 0.70317 | 0.63074 | 0.36785 | 0.18022 | 0.10066 | 0.065182 | 0.05301 | 0.049734 | 0.27828 | 0.32981 | 0.38135 | 0.30058 | 0.22219 | 0.18585 | 0.18708 | 0.18696 | 0.18695 | 0.18695 | 0.92
Total Torque to Turn (Nm) | 9.063 | [11 empty] | 0.96 | 0.91301 | 0.71129 | 0.71129 | 0.71129 | 0.73954 | 0.84205 | 0.91521 | 0.94623 | 0.96007 | 0.96481 | 0.96609 | 0.87697 | 0.85688 | 0.83678 | 0.86828 | 0.89884 | 0.91301 | 0.91253 | 0.91258 | 0.91259 | 0.91258 | 0.96 | 3910.0995 | 412.4312 | 914.8392 | 1559.6855 | 2351.3293 | 3279.5949 | 3929.4573 | 4201.8092 | 4320.3901 | 4359.9709 | 4370.3168 | 2188.3944 | 2618.7429 | 3026.5545 | 3522.4945 | 3787.1645 | 3910.0995 | 3905.9185 | 3906.3482 | 3906.3777 | 3906.3622 | 0.96 | 0.48942 | 1.5337 | 1.3139 | 1.0317 | 0.75341 | 0.59427 | 0.48623 | 0.44182 | 0.42328 | 0.4174 | 0.41595 | 1.1559 | 0.91919 | 0.69231 | 0.5512 | 0.50906 | 0.48942 | 0.49008 | 0.49001 | 0.49001 | 0.49001 | 0.96 | 29.2819 | 85.8975 | 73.9794 | 58.6825 | 43.5935 | 34.9666 | 29.1094 | 26.7019 | 25.6966 | 25.3778 | 25.2993 | 65.4151 | 52.581 | 40.2814 | 32.6317 | 30.3467 | 29.2819 | 29.3181 | 29.3144 | 29.3142 | 29.3143 | 0.96 | 29.2819 | 50 | 50 | 50 | 43.5935 | 34.9666 | 29.1094 | 26.7019 | 25.6966 | 25.3778 | 25.2993 | 25 | 30 | 35 | 32.6317 | 30.3467 | 29.2819 | 29.3181 | 29.3144 | 29.3142 | 29.3143 | 0.96 | 0.89351 | 3.1911 | 2.1015 | 1.5665 | 1.2487 | 1.0381 | 0.88824 | 0.77621 | 0.68928 | 0.61985 | 0.56314 | 0.89351 | 0.89351 | 0.89351 | 0.89351 | 0.89351 | 0.89351 | 0.89351 | 0.89351 | 0.89351 | 0.89351 | 0.96 | 0.096018 | 0.81832 | 0.75343 | 0.67015 | 0.46134 | 0.2365 | 0.091834 | 0.033917 | 0.0099063 | 0.0022904 | 0.0004076 | 0.18121 | 0.22193 | 0.26265 | 0.17854 | 0.12202 | 0.096018 | 0.096899 | 0.096808 | 0.096802 | 0.096805 | 0.96 | 11.8192 | 50 | 50 | 50 | 43.5474 | 24.0202 | 11.4558 | 6.4257 | 4.3404 | 3.679 | 3.5155 | 19.2178 | 22.7542 | 26.2907 | 18.9865 | 14.0773 | 11.8192 | 11.8957 | 11.8878 | 11.8873 | 11.8875 | 0.96 | 2.2299 | 5.3211 | 7.4396 | 8.8768 | 7.6664 | 4.7275 | 2.1453 | 0.90668 | 0.29822 | 0.076674 | 0.015019 | 4.2082 | 5.1539 | 6.0995 | 4.1464 | 2.8337 | 2.2299 | 2.2503 | 2.2482 | 2.2481 | 2.2481 | 0.96 | 2.2299 | 5.3211 | 7.4396 | 8.8768 | 7.6664 | 4.7275 | 2.1453 | 0.90668 | 0.29822 | 0.076674 | 0.015019 | 4.2082 | 5.1539 | 6.0995 | 4.1464 | 2.8337 | 2.2299 | 2.2503 | 2.2482 | 2.2481 | 2.2481 | 0.96 | 11.3214 | 8.82 | 8.82 | 8.82 | 9.1702 | 10.4414 | 11.3486 | 11.7333 | 11.9048 | 11.9637 | 11.9795 | 10.8745 | 10.6253 | 10.3761 | 10.7666 | 11.1457 | 11.3214 | 11.3154 | 11.316 | 11.3161 | 11.316 | 0.96 | #N/A | 6 | 6 | 6 | #N/A | #N/A | #N/A | #N/A | #N/A | #N/A | #N/A | 6 | 6 | #N/A | #N/A | #N/A | #N/A | #N/A | #N/A | #N/A | #N/A | 0.96 | 0 | 0 | 0 | 0 | 0 | 0 | 0 | 0 | 0 | 1 | 1 | 0 | 0 | 0 | 0 | 0 | 0 | 0 | 0 | 0 | 0 | 0.96 | 0 | 0 | 0 | 0 | 0 | 0 | 0 | 0 | 0 | 0 | 0 | 0 | 0 | 0 | 0 | 0 | 0 | 0 | 0 | 0 | 0 | 0.96 | 10.4644 | 5.06 | 7.3914 | 9.3937 | 10.8572 | 11.0565 | 10.4292 | 9.426 | 8.4825 | 7.6601 | 6.9665 | 6.0974 | 7.4676 | 8.8377 | 9.9128 | 10.2952 | 10.4644 | 10.4588 | 10.4593 | 10.4594 | 10.4594 | 0.96 | #N/A | #N/A | #N/A | #N/A | #N/A | #N/A | #N/A | #N/A | #N/A | #N/A | #N/A | #N/A | #N/A | #N/A | #N/A | #N/A | #N/A | #N/A | #N/A | #N/A | #N/A | 0.96 | 11.3214 | 8.82 | 8.82 | 8.82 | 9.1702 | 10.4414 | 11.3486 | 11.7333 | 11.9048 | 11.9637 | 11.9795 | 10.8745 | 10.6253 | 10.3761 | 10.7666 | 11.1457 | 11.3214 | 11.3154 | 11.316 | 11.3161 | 11.316 | 0.96 | 11.5963 | 9 | 9 | 9 | 9.4388 | 10.7666 | 11.621 | 11.9631 | 12.1049 | 12.1498 | 12.1609 | 11.0932 | 10.8527 | 10.6122 | 11.1089 | 11.4427 | 11.5963 | 11.5911 | 11.5916 | 11.5917 | 11.5916 | 0.96 | 0 | 0 | 0 | 0 | 0 | 0 | 0 | 0 | 0 | 0 | 0 | 0 | 0 | 0 | 0 | 0 | 0 | 0 | 0 | 0 | 0 | 0.96 | 6.661 | 2.5587 | 3.784 | 4.8927 | 5.8426 | 6.4483 | 6.6635 | 6.3043 | 5.9526 | 5.6022 | 5.2711 | 3.4293 | 4.2 | 4.9706 | 5.7067 | 6.2646 | 6.661 | 6.6304 | 6.6314 | 6.6315 | 6.6314 | 0.96 | 0.16622 | 0.70317 | 0.70317 | 0.70317 | 0.61243 | 0.33781 | 0.16111 | 0.090368 | 0.061041 | 0.051739 | 0.04944 | 0.27027 | 0.32 | 0.36974 | 0.26702 | 0.19798 | 0.16622 | 0.16729 | 0.16718 | 0.16718 | 0.16718 | 0.96
Estimated torque loss from rolling friction | 0.50593 | [11 empty] | 1 | 0.92067 | 0.71129 | 0.71129 | 0.71129 | 0.74668 | 0.85376 | 0.92266 | 0.95025 | 0.96168 | 0.96531 | 0.96621 | 0.8801 | 0.8607 | 0.84131 | 0.88136 | 0.90829 | 0.92067 | 0.92025 | 0.92029 | 0.9203 | 0.92029 | 1 | 3976.4889 | 429.7798 | 951.6714 | 1618.6398 | 2441.0833 | 3382.0874 | 3994.0536 | 4235.8735 | 4333.7416 | 4363.9568 | 4371.2124 | 2256.8169 | 2703.0494 | 3126.9316 | 3635.4093 | 3869.0838 | 3976.4889 | 3972.8506 | 3973.2245 | 3973.2503 | 3973.2367 | 1 | 0.47881 | 1.5262 | 1.2978 | 1.0059 | 0.73134 | 0.57766 | 0.47593 | 0.43659 | 0.42133 | 0.41685 | 0.41584 | 1.1335 | 0.89151 | 0.6593 | 0.53333 | 0.49597 | 0.47881 | 0.47939 | 0.47933 | 0.47933 | 0.47933 | 1 | 28.7072 | 85.4859 | 73.1057 | 57.284 | 42.3972 | 34.0657 | 28.5508 | 26.4184 | 25.5908 | 25.348 | 25.293 | 64.2 | 51.0808 | 38.4917 | 31.6629 | 29.6371 | 28.7072 | 28.7387 | 28.7354 | 28.7352 | 28.7353 | 1 | 28.7072 | 50 | 50 | 50 | 42.3972 | 34.0657 | 28.5508 | 26.4184 | 25.5908 | 25.348 | 25.293 | 25 | 30 | 35 | 31.6629 | 29.6371 | 28.7072 | 28.7387 | 28.7354 | 28.7352 | 28.7353 | 1 | 0.89351 | 3.1911 | 2.1015 | 1.5665 | 1.2487 | 1.0381 | 0.88824 | 0.77621 | 0.68928 | 0.61985 | 0.56314 | 0.89351 | 0.89351 | 0.89351 | 0.89351 | 0.89351 | 0.89351 | 0.89351 | 0.89351 | 0.89351 | 0.89351 | 1 | 0.082062 | 0.81608 | 0.74868 | 0.66254 | 0.43103 | 0.21377 | 0.078286 | 0.027118 | 0.0073738 | 0.0015744 | 0.0002562 | 0.17488 | 0.21418 | 0.25347 | 0.15444 | 0.10467 | 0.082062 | 0.082825 | 0.082747 | 0.082742 | 0.082744 | 1 | 10.6071 | 50 | 50 | 50 | 40.9145 | 22.0454 | 10.2792 | 5.8352 | 4.1205 | 3.6168 | 3.5023 | 18.6682 | 22.0811 | 25.4941 | 16.893 | 12.5705 | 10.6071 | 10.6734 | 10.6666 | 10.6661 | 10.6664 | 1 | 1.9058 | 5.3066 | 7.3926 | 8.776 | 7.1626 | 4.273 | 1.8288 | 0.72493 | 0.22198 | 0.052703 | 0.0094404 | 4.0613 | 4.9739 | 5.8865 | 3.5866 | 2.4308 | 1.9058 | 1.9235 | 1.9217 | 1.9215 | 1.9216 | 1 | 1.9058 | 5.3066 | 7.3926 | 8.776 | 7.1626 | 4.273 | 1.8288 | 0.72493 | 0.22198 | 0.052703 | 0.0094404 | 4.0613 | 4.9739 | 5.8865 | 3.5866 | 2.4308 | 1.9058 | 1.9235 | 1.9217 | 1.9215 | 1.9216 | 1 | 11.4163 | 8.82 | 8.82 | 8.82 | 9.2588 | 10.5866 | 11.441 | 11.7831 | 11.9249 | 11.9698 | 11.9809 | 10.9132 | 10.6727 | 10.4322 | 10.9289 | 11.2627 | 11.4163 | 11.4111 | 11.4116 | 11.4117 | 11.4116 | 1 | #N/A | 6 | 6 | 6 | #N/A | #N/A | #N/A | #N/A | #N/A | #N/A | #N/A | 6 | 6 | #N/A | #N/A | #N/A | #N/A | #N/A | #N/A | #N/A | #N/A | 1 | 0 | 0 | 0 | 0 | 0 | 0 | 0 | 0 | 0 | 1 | 1 | 0 | 0 | 0 | 0 | 0 | 0 | 0 | 0 | 0 | 0 | 1 | 0 | 0 | 0 | 0 | 0 | 0 | 0 | 0 | 0 | 0 | 0 | 0 | 0 | 0 | 0 | 0 | 0 | 0 | 0 | 0 | 0 | 1 | 10.5536 | 5.2729 | 7.689 | 9.7488 | 11.1638 | 11.2456 | 10.515 | 9.4623 | 8.4944 | 7.6632 | 6.9671 | 6.2657 | 7.6737 | 9.0817 | 10.0787 | 10.4086 | 10.5536 | 10.5488 | 10.5493 | 10.5493 | 10.5493 | 1 | #N/A | #N/A | #N/A | #N/A | #N/A | #N/A | #N/A | #N/A | #N/A | #N/A | #N/A | #N/A | #N/A | #N/A | #N/A | #N/A | #N/A | #N/A | #N/A | #N/A | #N/A | 1 | 11.4163 | 8.82 | 8.82 | 8.82 | 9.2588 | 10.5866 | 11.441 | 11.7831 | 11.9249 | 11.9698 | 11.9809 | 10.9132 | 10.6727 | 10.4322 | 10.9289 | 11.2627 | 11.4163 | 11.4111 | 11.4116 | 11.4117 | 11.4116 | 1 | 11.6787 | 9 | 9 | 9 | 9.6178 | 10.9009 | 11.701 | 12.0032 | 12.1198 | 12.1541 | 12.1618 | 11.1306 | 10.8985 | 10.6664 | 11.2513 | 11.5452 | 11.6787 | 11.6742 | 11.6747 | 11.6747 | 11.6747 | 1 | 0 | 0 | 0 | 0 | 0 | 0 | 0 | 0 | 0 | 0 | 0 | 0 | 0 | 0 | 0 | 0 | 0 | 0 | 0 | 0 | 0 | 1 | 7.0847 | 2.7738 | 4.0975 | 5.2896 | 6.2949 | 6.9015 | 7.0855 | 6.6834 | 6.2926 | 5.9088 | 5.5498 | 3.6832 | 4.5109 | 5.3386 | 6.1127 | 6.6829 | 7.0847 | 7.0539 | 7.0549 | 7.055 | 7.0549 | 1 | 0.14917 | 0.70317 | 0.70317 | 0.70317 | 0.5754 | 0.31003 | 0.14456 | 0.082063 | 0.057948 | 0.050865 | 0.049255 | 0.26254 | 0.31054 | 0.35853 | 0.23757 | 0.17678 | 0.14917 | 0.1501 | 0.15001 | 0.15 | 0.15001 | 1
Weight * CoF (N) | 636.064 | [11 empty] | 1.04 | 0.92732 | 0.71129 | 0.71129 | 0.71129 | 0.76111 | 0.86459 | 0.92911 | 0.95348 | 0.96289 | 0.96565 | 0.96628 | 0.88311 | 0.86439 | 0.84568 | 0.89284 | 0.91655 | 0.92732 | 0.92695 | 0.92699 | 0.92699 | 0.92699 | 1.04 | 4034.1267 | 447.0808 | 988.271 | 1676.9243 | 2552.1463 | 3477.043 | 4049.9673 | 4263.3331 | 4343.713 | 4366.6994 | 4371.7756 | 2323.2579 | 2785.0237 | 3224.6604 | 3735.1858 | 3940.7544 | 4034.1267 | 4030.9745 | 4031.2986 | 4031.3208 | 4031.3091 | 1.04 | 0.46961 | 1.5186 | 1.2818 | 0.98043 | 0.71754 | 0.5622 | 0.46701 | 0.43238 | 0.41987 | 0.41647 | 0.41576 | 1.1117 | 0.86454 | 0.62706 | 0.51734 | 0.48452 | 0.46961 | 0.47011 | 0.47006 | 0.47006 | 0.47006 | 1.04 | 28.2083 | 85.0755 | 72.2375 | 55.9013 | 41.649 | 33.228 | 28.0675 | 26.19 | 25.5119 | 25.3275 | 25.2891 | 63.0177 | 49.6184 | 36.7441 | 30.796 | 29.0165 | 28.2083 | 28.2356 | 28.2328 | 28.2326 | 28.2327 | 1.04 | 28.2083 | 50 | 50 | 50 | 41.649 | 33.228 | 28.0675 | 26.19 | 25.5119 | 25.3275 | 25.2891 | 25 | 30 | 35 | 30.796 | 29.0165 | 28.2083 | 28.2356 | 28.2328 | 28.2326 | 28.2327 | 1.04 | 0.89351 | 3.1911 | 2.1015 | 1.5665 | 1.2487 | 1.0381 | 0.88824 | 0.77621 | 0.68928 | 0.61985 | 0.56314 | 0.89351 | 0.89351 | 0.89351 | 0.89351 | 0.89351 | 0.89351 | 0.89351 | 0.89351 | 0.89351 | 0.89351 | 1.04 | 0.069994 | 0.81384 | 0.74395 | 0.65501 | 0.40952 | 0.19278 | 0.066604 | 0.021651 | 0.0054848 | 0.0010819 | 0.00016103 | 0.16877 | 0.2067 | 0.24462 | 0.13305 | 0.089567 | 0.069994 | 0.070653 | 0.070585 | 0.070581 | 0.070583 | 1.04 | 9.559 | 50 | 50 | 50 | 39.0466 | 20.2232 | 9.2646 | 5.3605 | 3.9564 | 3.574 | 3.4941 | 18.1378 | 21.4316 | 24.7254 | 15.0358 | 11.2589 | 9.559 | 9.6162 | 9.6104 | 9.6099 | 9.6102 | 1.04 | 1.6255 | 5.292 | 7.3459 | 8.6763 | 6.8052 | 3.8536 | 1.5559 | 0.5788 | 0.16512 | 0.036217 | 0.0059337 | 3.9194 | 4.8002 | 5.6809 | 3.09 | 2.08 | 1.6255 | 1.6408 | 1.6392 | 1.6391 | 1.6392 | 1.04 | 1.6255 | 5.292 | 7.3459 | 8.6763 | 6.8052 | 3.8536 | 1.5559 | 0.5788 | 0.16512 | 0.036217 | 0.0059337 | 3.9194 | 4.8002 | 5.6809 | 3.09 | 2.08 | 1.6255 | 1.6408 | 1.6392 | 1.6391 | 1.6392 | 1.04 | 11.4987 | 8.82 | 8.82 | 8.82 | 9.4378 | 10.7209 | 11.521 | 11.8232 | 11.9398 | 11.9741 | 11.9818 | 10.9506 | 10.7185 | 10.4864 | 11.0713 | 11.3652 | 11.4987 | 11.4942 | 11.4947 | 11.4947 | 11.4947 | 1.04 | #N/A | 6 | 6 | 6 | #N/A | #N/A | #N/A | #N/A | #N/A | #N/A | #N/A | 6 | #N/A | #N/A | #N/A | #N/A | #N/A | #N/A | #N/A | #N/A | #N/A | 1.04 | 0 | 0 | 0 | 0 | 0 | 0 | 0 | 0 | 0 | 1 | 1 | 0 | 0 | 0 | 0 | 0 | 0 | 0 | 0 | 0 | 0 | 1.04 | 0 | 0 | 0 | 0 | 0 | 0 | 0 | 0 | 0 | 0 | 0 | 0 | 0 | 0 | 0 | 0 | 0 | 0 | 0 | 0 | 0 | 1.04 | 10.6299 | 5.4851 | 7.9847 | 10.0999 | 11.4503 | 11.4165 | 10.5882 | 9.4913 | 8.5033 | 7.6653 | 6.9675 | 6.4282 | 7.8727 | 9.3172 | 10.2221 | 10.5058 | 10.6299 | 10.6257 | 10.6261 | 10.6262 | 10.6262 | 1.04 | #N/A | #N/A | #N/A | #N/A | #N/A | #N/A | #N/A | #N/A | #N/A | #N/A | #N/A | #N/A | #N/A | #N/A | #N/A | #N/A | #N/A | #N/A | #N/A | #N/A | #N/A | 1.04 | 11.4987 | 8.82 | 8.82 | 8.82 | 9.4378 | 10.7209 | 11.521 | 11.8232 | 11.9398 | 11.9741 | 11.9818 | 10.9506 | 10.7185 | 10.4864 | 11.0713 | 11.3652 | 11.4987 | 11.4942 | 11.4947 | 11.4947 | 11.4947 | 1.04 | 11.75 | 9 | 9 | 9 | 9.7448 | 11.0248 | 11.77 | 12.0355 | 12.131 | 12.157 | 12.1624 | 11.1666 | 10.9427 | 10.7187 | 11.3776 | 11.6344 | 11.75 | 11.7461 | 11.7465 | 11.7465 | 11.7465 | 1.04 | 0 | 0 | 0 | 0 | 0 | 0 | 0 | 0 | 0 | 0 | 0 | 0 | 0 | 0 | 0 | 0 | 0 | 0 | 0 | 0 | 0 | 1.04 | 7.5112 | 2.9975 | 4.4227 | 5.7006 | 6.7584 | 7.3613 | 7.5103 | 7.0635 | 6.6328 | 6.2154 | 5.8285 | 3.9435 | 4.8296 | 5.7158 | 6.5241 | 7.1048 | 7.5112 | 7.4802 | 7.4813 | 7.4813 | 7.4813 | 1.04 | 0.13443 | 0.70317 | 0.70317 | 0.70317 | 0.54913 | 0.28441 | 0.13029 | 0.075387 | 0.055641 | 0.050263 | 0.049138 | 0.25508 | 0.3014 | 0.34772 | 0.21145 | 0.15834 | 0.13443 | 0.13524 | 0.13515 | 0.13515 | 0.13515 | 1.04
Max torque @ wheel (Nm) | 48.4681 | [11 empty] | 1.08 | 0.93306 | 0.71129 | 0.71129 | 0.71129 | 0.77136 | 0.87458 | 0.93468 | 0.95609 | 0.96379 | 0.96588 | 0.96632 | 0.88602 | 0.86796 | 0.84989 | 0.90303 | 0.92374 | 0.93306 | 0.93275 | 0.93278 | 0.93278 | 0.93278 | 1.08 | 4083.9595 | 464.3345 | 1024.6396 | 1734.5467 | 2647.9832 | 3564.7202 | 4098.1675 | 4285.4023 | 4351.1485 | 4368.5855 | 4372.1296 | 2387.7587 | 2864.7052 | 3319.7746 | 3823.4722 | 4003.1337 | 4083.9595 | 4081.2392 | 4081.5189 | 4081.5381 | 4081.528 | 1.08 | 0.46166 | 1.511 | 1.2659 | 0.95522 | 0.70029 | 0.54792 | 0.45933 | 0.429 | 0.41879 | 0.41621 | 0.41572 | 1.0905 | 0.83826 | 0.5956 | 0.50326 | 0.47456 | 0.46166 | 0.46209 | 0.46205 | 0.46204 | 0.46205 | 1.08 | 27.7771 | 84.6662 | 71.3748 | 54.5344 | 40.7139 | 32.4538 | 27.651 | 26.0067 | 25.453 | 25.3134 | 25.2866 | 61.8677 | 48.1937 | 35.0386 | 30.0323 | 28.4765 | 27.7771 | 27.8006 | 27.7982 | 27.798 | 27.7981 | 1.08 | 27.7771 | 50 | 50 | 50 | 40.7139 | 32.4538 | 27.651 | 26.0067 | 25.453 | 25.3134 | 25.2866 | 25 | 30 | 35 | 30.0323 | 28.4765 | 27.7771 | 27.8006 | 27.7982 | 27.798 | 27.7981 | 1.08 | 0.89351 | 3.1911 | 2.1015 | 1.5665 | 1.2487 | 1.0381 | 0.88824 | 0.77621 | 0.68928 | 0.61985 | 0.56314 | 0.89351 | 0.89351 | 0.89351 | 0.89351 | 0.89351 | 0.89351 | 0.89351 | 0.89351 | 0.89351 | 0.89351 | 1.08 | 0.059596 | 0.81161 | 0.73925 | 0.64757 | 0.38495 | 0.17351 | 0.056568 | 0.017267 | 0.0040775 | 0.00074333 | 0.00010121 | 0.16288 | 0.19948 | 0.23608 | 0.11432 | 0.076478 | 0.059596 | 0.060163 | 0.060105 | 0.060101 | 0.060103 | 1.08 | 8.656 | 50 | 50 | 50 | 36.9125 | 18.5496 | 8.393 | 4.9797 | 3.8342 | 3.5446 | 3.4889 | 17.6259 | 20.8047 | 23.9834 | 13.4089 | 10.1221 | 8.656 | 8.7052 | 8.7001 | 8.6998 | 8.7 | 1.08 | 1.384 | 5.2775 | 7.2996 | 8.5777 | 6.3969 | 3.4684 | 1.3215 | 0.4616 | 0.12275 | 0.024884 | 0.0037293 | 3.7826 | 4.6326 | 5.4826 | 2.6549 | 1.7761 | 1.384 | 1.3972 | 1.3958 | 1.3957 | 1.3958 | 1.08 | 1.384 | 5.2775 | 7.2996 | 8.5777 | 6.3969 | 3.4684 | 1.3215 | 0.4616 | 0.12275 | 0.024884 | 0.0037293 | 3.7826 | 4.6326 | 5.4826 | 2.6549 | 1.7761 | 1.384 | 1.3972 | 1.3958 | 1.3957 | 1.3958 | 1.08 | 11.57 | 8.82 | 8.82 | 8.82 | 9.5648 | 10.8448 | 11.59 | 11.8555 | 11.951 | 11.977 | 11.9824 | 10.9866 | 10.7627 | 10.5387 | 11.1976 | 11.4544 | 11.57 | 11.5661 | 11.5665 | 11.5665 | 11.5665 | 1.08 | #N/A | 6 | 6 | 6 | #N/A | #N/A | #N/A | #N/A | #N/A | #N/A | #N/A | 6 | #N/A | #N/A | #N/A | #N/A | #N/A | #N/A | #N/A | #N/A | #N/A | 1.08 | 0 | 0 | 0 | 0 | 0 | 0 | 0 | 0 | 1 | 1 | 1 | 0 | 0 | 0 | 0 | 0 | 0 | 0 | 0 | 0 | 0 | 1.08 | 0 | 0 | 0 | 0 | 0 | 0 | 0 | 0 | 0 | 0 | 0 | 0 | 0 | 0 | 0 | 0 | 0 | 0 | 0 | 0 | 0 | 1.08 | 10.6949 | 5.6968 | 8.2785 | 10.4469 | 11.7225 | 11.5706 | 10.6504 | 9.5144 | 8.5099 | 7.6668 | 6.9677 | 6.585 | 8.0647 | 9.5444 | 10.3457 | 10.589 | 10.6949 | 10.6913 | 10.6917 | 10.6917 | 10.6917 | 1.08 | #N/A | #N/A | #N/A | #N/A | #N/A | #N/A | #N/A | #N/A | #N/A | #N/A | #N/A | #N/A | #N/A | #N/A | #N/A | #N/A | #N/A | #N/A | #N/A | #N/A | #N/A | 1.08 | 11.57 | 8.82 | 8.82 | 8.82 | 9.5648 | 10.8448 | 11.59 | 11.8555 | 11.951 | 11.977 | 11.9824 | 10.9866 | 10.7627 | 10.5387 | 11.1976 | 11.4544 | 11.57 | 11.5661 | 11.5665 | 11.5665 | 11.5665 | 1.08 | 11.8114 | 9 | 9 | 9 | 9.8899 | 11.1386 | 11.8293 | 12.0614 | 12.1393 | 12.159 | 12.1628 | 11.2014 | 10.9853 | 10.7691 | 11.4882 | 11.7117 | 11.8114 | 11.808 | 11.8084 | 11.8084 | 11.8084 | 1.08 | 0 | 0 | 0 | 0 | 0 | 0 | 0 | 0 | 0 | 0 | 0 | 0 | 0 | 0 | 0 | 0 | 0 | 0 | 0 | 0 | 0 | 1.08 | 7.9401 | 3.2296 | 4.7597 | 6.1253 | 7.2324 | 7.8269 | 7.9374 | 7.4444 | 6.9733 | 6.5221 | 6.1072 | 4.2099 | 5.1559 | 6.102 | 6.94 | 7.5298 | 7.9401 | 7.909 | 7.91 | 7.9101 | 7.9101 | 1.08 | 0.12173 | 0.70317 | 0.70317 | 0.70317 | 0.51912 | 0.26087 | 0.11803 | 0.070032 | 0.053922 | 0.04985 | 0.049065 | 0.24788 | 0.29258 | 0.33729 | 0.18857 | 0.14235 | 0.12173 | 0.12242 | 0.12235 | 0.12235 | 0.12235 | 1.08
Max Motor Torque (High Gear) (Nm) | 1.1309 | [11 empty] | 1.12 | 0.93802 | 0.71129 | 0.71129 | 0.71129 | 0.78306 | 0.88376 | 0.93946 | 0.95818 | 0.96446 | 0.96605 | 0.96635 | 0.88883 | 0.87139 | 0.85396 | 0.91195 | 0.92998 | 0.93802 | 0.93775 | 0.93777 | 0.93778 | 0.93777 | 1.12 | 4126.8875 | 481.541 | 1060.7786 | 1791.5144 | 2746.8332 | 3645.3183 | 4139.5693 | 4303.0959 | 4356.6866 | 4369.8821 | 4372.3521 | 2450.3609 | 2942.135 | 3412.3108 | 3900.8829 | 4057.1877 | 4126.8875 | 4124.5479 | 4124.7884 | 4124.805 | 4124.7963 | 1.12 | 0.45481 | 1.5035 | 1.25 | 0.93029 | 0.68524 | 0.53477 | 0.45273 | 0.42629 | 0.41798 | 0.41603 | 0.41569 | 1.0699 | 0.81266 | 0.56492 | 0.49089 | 0.46593 | 0.45481 | 0.45518 | 0.45514 | 0.45514 | 0.45514 | 1.12 | 27.4058 | 84.2581 | 70.5175 | 53.183 | 39.898 | 31.7409 | 27.2934 | 25.8598 | 25.4092 | 25.3037 | 25.285 | 60.7494 | 46.806 | 33.3751 | 29.3617 | 28.0087 | 27.4058 | 27.426 | 27.4239 | 27.4238 | 27.4239 | 1.12 | 27.4058 | 50 | 50 | 50 | 39.898 | 31.7409 | 27.2934 | 25.8598 | 25.4092 | 25.3037 | 25.285 | 25 | 30 | 33.3751 | 29.3617 | 28.0087 | 27.4058 | 27.426 | 27.4239 | 27.4238 | 27.4239 | 1.12 | 0.89351 | 3.1911 | 2.1015 | 1.5665 | 1.2487 | 1.0381 | 0.88824 | 0.77621 | 0.68928 | 0.61985 | 0.56314 | 0.89351 | 0.89351 | 0.89351 | 0.89351 | 0.89351 | 0.89351 | 0.89351 | 0.89351 | 0.89351 | 0.89351 | 1.12 | 0.050666 | 0.80939 | 0.73459 | 0.64022 | 0.36301 | 0.15587 | 0.047973 | 0.013758 | 0.0030302 | 0.00051066 | 6.3609e-05 | 0.15719 | 0.19251 | 0.19786 | 0.097958 | 0.065178 | 0.050666 | 0.051152 | 0.051102 | 0.051098 | 0.0511 | 1.12 | 7.8804 | 50 | 50 | 50 | 35.0076 | 17.0177 | 7.6465 | 4.6749 | 3.7432 | 3.5244 | 3.4856 | 17.1319 | 20.1996 | 20.6642 | 11.9877 | 9.1408 | 7.8804 | 7.9226 | 7.9182 | 7.9179 | 7.9181 | 1.12 | 1.1766 | 5.2631 | 7.2535 | 8.4802 | 6.0324 | 3.1158 | 1.1207 | 0.36779 | 0.091222 | 0.017095 | 0.0023438 | 3.6505 | 4.4708 | 4.595 | 2.2749 | 1.5137 | 1.1766 | 1.1879 | 1.1868 | 1.1867 | 1.1867 | 1.12 | 1.1766 | 5.2631 | 7.2535 | 8.4802 | 6.0324 | 3.1158 | 1.1207 | 0.36779 | 0.091222 | 0.017095 | 0.0023438 | 3.6505 | 4.4708 | 4.595 | 2.2749 | 1.5137 | 1.1766 | 1.1879 | 1.1868 | 1.1867 | 1.1867 | 1.12 | 11.6314 | 8.82 | 8.82 | 8.82 | 9.7099 | 10.9586 | 11.6493 | 11.8814 | 11.9593 | 11.979 | 11.9828 | 11.0214 | 10.8053 | 10.5891 | 11.3082 | 11.5317 | 11.6314 | 11.628 | 11.6284 | 11.6284 | 11.6284 | 1.12 | #N/A | 6 | 6 | 6 | #N/A | #N/A | #N/A | #N/A | #N/A | #N/A | #N/A | 6 | #N/A | #N/A | #N/A | #N/A | #N/A | #N/A | #N/A | #N/A | #N/A | 1.12 | 0 | 0 | 0 | 0 | 0 | 0 | 0 | 0 | 1 | 1 | 1 | 0 | 0 | 0 | 0 | 0 | 0 | 0 | 0 | 0 | 0 | 1.12 | 0 | 0 | 0 | 0 | 0 | 0 | 0 | 0 | 0 | 0 | 0 | 0 | 0 | 0 | 0 | 0 | 0 | 0 | 0 | 0 | 0 | 1.12 | 10.7502 | 5.9079 | 8.5705 | 10.79 | 11.9784 | 11.7094 | 10.7033 | 9.5329 | 8.5148 | 7.6678 | 6.9679 | 6.7363 | 8.25 | 9.7637 | 10.4519 | 10.66 | 10.7502 | 10.7472 | 10.7475 | 10.7476 | 10.7476 | 1.12 | #N/A | #N/A | #N/A | #N/A | #N/A | #N/A | #N/A | #N/A | #N/A | #N/A | #N/A | #N/A | #N/A | #N/A | #N/A | #N/A | #N/A | #N/A | #N/A | #N/A | #N/A | 1.12 | 11.6314 | 8.82 | 8.82 | 8.82 | 9.7099 | 10.9586 | 11.6493 | 11.8814 | 11.9593 | 11.979 | 11.9828 | 11.0214 | 10.8053 | 10.5891 | 11.3082 | 11.5317 | 11.6314 | 11.628 | 11.6284 | 11.6284 | 11.6284 | 1.12 | 11.8641 | 9 | 9 | 9 | 10.0195 | 11.2428 | 11.88 | 12.0821 | 12.1455 | 12.1603 | 12.163 | 11.235 | 11.0264 | 10.9948 | 11.5848 | 11.7784 | 11.8641 | 11.8613 | 11.8616 | 11.8616 | 11.8616 | 1.12 | 0 | 0 | 0 | 0 | 0 | 0 | 0 | 0 | 0 | 0 | 0 | 0 | 0 | 0 | 0 | 0 | 0 | 0 | 0 | 0 | 0 | 1.12 | 8.3711 | 3.4701 | 5.1083 | 6.5637 | 7.7163 | 8.2977 | 8.3664 | 7.8261 | 7.314 | 6.8288 | 6.3859 | 4.4823 | 5.4895 | 6.4962 | 7.3599 | 7.9574 | 8.3711 | 8.3399 | 8.3409 | 8.341 | 8.3409 | 1.12 | 0.11082 | 0.70317 | 0.70317 | 0.70317 | 0.49233 | 0.23933 | 0.10754 | 0.065746 | 0.052643 | 0.049565 | 0.049019 | 0.24093 | 0.28408 | 0.29061 | 0.16859 | 0.12855 | 0.11082 | 0.11142 | 0.11136 | 0.11135 | 0.11136 | 1.12
Max Motor Torque (Low Gear) (Nm) | #N/A | [11 empty] | 1.16 | 0.94227 | 0.71129 | 0.71129 | 0.71129 | 0.79351 | 0.89216 | 0.94355 | 0.95985 | 0.96496 | 0.96616 | 0.96637 | 0.89153 | 0.87471 | 0.87216 | 0.91974 | 0.93536 | 0.94227 | 0.94204 | 0.94206 | 0.94206 | 0.94206 | 1.16 | 4163.75 | 498.7004 | 1096.6894 | 1847.8349 | 2839.5488 | 3719.1388 | 4175.0209 | 4317.2537 | 4360.8079 | 4370.7731 | 4372.4919 | 2511.1065 | 3017.3551 | 3550.6487 | 3968.4716 | 4103.8433 | 4163.75 | 4161.7438 | 4161.9501 | 4161.9643 | 4161.9568 | 1.16 | 0.44893 | 1.496 | 1.2343 | 0.90565 | 0.66984 | 0.52272 | 0.44709 | 0.42412 | 0.41738 | 0.41591 | 0.41567 | 1.0498 | 0.78775 | 0.54825 | 0.48009 | 0.45848 | 0.44893 | 0.44925 | 0.44922 | 0.44921 | 0.44921 | 1.16 | 27.087 | 83.851 | 69.6656 | 51.847 | 39.0635 | 31.0873 | 26.9873 | 25.7423 | 25.3766 | 25.297 | 25.2841 | 59.6623 | 45.4552 | 32.4716 | 28.7766 | 27.6051 | 27.087 | 27.1044 | 27.1026 | 27.1025 | 27.1025 | 1.16 | 27.087 | 50 | 50 | 50 | 39.0635 | 31.0873 | 26.9873 | 25.7423 | 25.3766 | 25.297 | 25.2841 | 25 | 30 | 32.4716 | 28.7766 | 27.6051 | 27.087 | 27.1044 | 27.1026 | 27.1025 | 27.1025 | 1.16 | 0.89351 | 3.1911 | 2.1015 | 1.5665 | 1.2487 | 1.0381 | 0.88824 | 0.77621 | 0.68928 | 0.61985 | 0.56314 | 0.89351 | 0.89351 | 0.89351 | 0.89351 | 0.89351 | 0.89351 | 0.89351 | 0.89351 | 0.89351 | 0.89351 | 1.16 | 0.043017 | 0.80717 | 0.72995 | 0.63294 | 0.34113 | 0.13979 | 0.040631 | 0.010954 | 0.0022512 | 0.00035079 | 3.9977e-05 | 0.1517 | 0.18579 | 0.17429 | 0.083745 | 0.055457 | 0.043017 | 0.043433 | 0.04339 | 0.043387 | 0.043389 | 1.16 | 7.2161 | 50 | 50 | 50 | 33.1069 | 15.6204 | 7.0088 | 4.4314 | 3.6756 | 3.5105 | 3.4835 | 16.6551 | 19.6158 | 18.6167 | 10.7533 | 8.2964 | 7.2161 | 7.2522 | 7.2485 | 7.2482 | 7.2483 | 1.16 | 0.999 | 5.2487 | 7.2077 | 8.3839 | 5.6687 | 2.7942 | 0.94918 | 0.29283 | 0.067771 | 0.011743 | 0.0014731 | 3.523 | 4.3146 | 4.0475 | 1.9448 | 1.2879 | 0.999 | 1.0087 | 1.0077 | 1.0076 | 1.0076 | 1.16 | 0.999 | 5.2487 | 7.2077 | 8.3839 | 5.6687 | 2.7942 | 0.94918 | 0.29283 | 0.067771 | 0.011743 | 0.0014731 | 3.523 | 4.3146 | 4.0475 | 1.9448 | 1.2879 | 0.999 | 1.0087 | 1.0077 | 1.0076 | 1.0076 | 1.16 | 11.6841 | 8.82 | 8.82 | 8.82 | 9.8395 | 11.0628 | 11.7 | 11.9021 | 11.9655 | 11.9803 | 11.983 | 11.055 | 10.8464 | 10.8148 | 11.4048 | 11.5984 | 11.6841 | 11.6813 | 11.6816 | 11.6816 | 11.6816 | 1.16 | #N/A | 6 | 6 | 6 | #N/A | #N/A | #N/A | #N/A | #N/A | #N/A | #N/A | 6 | #N/A | #N/A | #N/A | #N/A | #N/A | #N/A | #N/A | #N/A | #N/A | 1.16 | 0 | 0 | 0 | 0 | 0 | 0 | 0 | 0 | 1 | 1 | 1 | 0 | 0 | 0 | 0 | 0 | 0 | 0 | 0 | 0 | 0 | 1.16 | 0 | 0 | 0 | 0 | 0 | 0 | 0 | 0 | 0 | 0 | 0 | 0 | 0 | 0 | 0 | 0 | 0 | 0 | 0 | 0 | 0 | 1.16 | 10.7973 | 6.1184 | 8.8606 | 11.1292 | 12.2197 | 11.834 | 10.7481 | 9.5476 | 8.5184 | 7.6684 | 6.968 | 6.8823 | 8.4288 | 9.9475 | 10.5429 | 10.7206 | 10.7973 | 10.7947 | 10.795 | 10.795 | 10.795 | 1.16 | #N/A | #N/A | #N/A | #N/A | #N/A | #N/A | #N/A | #N/A | #N/A | #N/A | #N/A | #N/A | #N/A | #N/A | #N/A | #N/A | #N/A | #N/A | #N/A | #N/A | #N/A | 1.16 | 11.6841 | 8.82 | 8.82 | 8.82 | 9.8395 | 11.0628 | 11.7 | 11.9021 | 11.9655 | 11.9803 | 11.983 | 11.055 | 10.8464 | 10.8148 | 11.4048 | 11.5984 | 11.6841 | 11.6813 | 11.6816 | 11.6816 | 11.6816 | 1.16 | 11.9093 | 9 | 9 | 9 | 10.1487 | 11.3378 | 11.9234 | 12.0987 | 12.1501 | 12.1613 | 12.1631 | 11.2675 | 11.0661 | 11.1341 | 11.6688 | 11.8358 | 11.9093 | 11.9069 | 11.9071 | 11.9071 | 11.9071 | 1.16 | 0 | 0 | 0 | 0 | 0 | 0 | 0 | 0 | 0 | 0 | 0 | 0 | 0 | 0 | 0 | 0 | 0 | 0 | 0 | 0 | 0 | 1.16 | 8.8038 | 3.719 | 5.4685 | 7.0156 | 8.2097 | 8.7733 | 8.7971 | 8.2082 | 7.6548 | 7.1356 | 6.6646 | 4.7604 | 5.8301 | 6.8973 | 7.7832 | 8.3872 | 8.8038 | 8.7724 | 8.7735 | 8.7736 | 8.7735 | 1.16 | 0.10148 | 0.70317 | 0.70317 | 0.70317 | 0.4656 | 0.21968 | 0.098568 | 0.062321 | 0.051691 | 0.04937 | 0.048991 | 0.23423 | 0.27586 | 0.26181 | 0.15123 | 0.11668 | 0.10148 | 0.10199 | 0.10194 | 0.10193 | 0.10194 | 1.16
Current While Pushing (A) | 256.2385 |  | Start: | 3 | Step: | -1.5556 | End | 17 |  |  |  |  | 1.2 | 0.94591 | 0.71129 | 0.71129 | 0.71129 | 0.80393 | 0.89982 | 0.94705 | 0.96118 | 0.96533 | 0.96623 | 0.96638 | 0.89415 | 0.87791 | 0.88339 | 0.92651 | 0.93999 | 0.94591 | 0.94571 | 0.94573 | 0.94574 | 0.94573 | 1.2 | 4195.3169 | 515.8127 | 1132.3735 | 1903.5156 | 2930.2304 | 3786.5099 | 4205.2955 | 4328.5643 | 4363.8729 | 4371.3853 | 4372.5798 | 2570.0377 | 3090.4089 | 3654.8928 | 4027.1784 | 4143.9754 | 4195.3169 | 4193.6009 | 4193.7774 | 4193.7895 | 4193.7831 | 1.2 | 0.4439 | 1.4885 | 1.2187 | 0.88128 | 0.65528 | 0.5117 | 0.44227 | 0.42239 | 0.41693 | 0.41583 | 0.41566 | 1.0303 | 0.7635 | 0.5297 | 0.47072 | 0.45208 | 0.4439 | 0.44417 | 0.44414 | 0.44414 | 0.44414 | 1.2 | 26.8142 | 83.4451 | 68.8191 | 50.5262 | 38.2741 | 30.4903 | 26.7259 | 25.6484 | 25.3524 | 25.2924 | 25.2834 | 58.6059 | 44.1405 | 31.4657 | 28.2684 | 27.258 | 26.8142 | 26.829 | 26.8275 | 26.8274 | 26.8274 | 1.2 | 26.8142 | 50 | 50 | 50 | 38.2741 | 30.4903 | 26.7259 | 25.6484 | 25.3524 | 25.2924 | 25.2834 | 25 | 30 | 31.4657 | 28.2684 | 27.258 | 26.8142 | 26.829 | 26.8275 | 26.8274 | 26.8274 | 1.2 | 0.89351 | 3.1911 | 2.1015 | 1.5665 | 1.2487 | 1.0381 | 0.88824 | 0.77621 | 0.68928 | 0.61985 | 0.56314 | 0.89351 | 0.89351 | 0.89351 | 0.89351 | 0.89351 | 0.89351 | 0.89351 | 0.89351 | 0.89351 | 0.89351 | 1.2 | 0.036481 | 0.80496 | 0.72534 | 0.62575 | 0.32047 | 0.12516 | 0.034375 | 0.0087165 | 0.0016721 | 0.00024095 | 2.5124e-05 | 0.1464 | 0.1793 | 0.14965 | 0.071446 | 0.047118 | 0.036481 | 0.036836 | 0.0368 | 0.036797 | 0.036799 | 1.2 | 6.6485 | 50 | 50 | 50 | 31.3126 | 14.3499 | 6.4655 | 4.2371 | 3.6253 | 3.501 | 3.4822 | 16.195 | 19.0523 | 16.4767 | 9.6851 | 7.5722 | 6.6485 | 6.6793 | 6.6761 | 6.6759 | 6.676 | 1.2 | 0.84722 | 5.2343 | 7.1622 | 8.2886 | 5.3254 | 2.5018 | 0.80303 | 0.23301 | 0.050337 | 0.0080661 | 0.00092577 | 3.4 | 4.164 | 3.4753 | 1.6592 | 1.0942 | 0.84722 | 0.85546 | 0.85461 | 0.85456 | 0.85459 | 1.2 | 0.84722 | 5.2343 | 7.1622 | 8.2886 | 5.3254 | 2.5018 | 0.80303 | 0.23301 | 0.050337 | 0.0080661 | 0.00092577 | 3.4 | 4.164 | 3.4753 | 1.6592 | 1.0942 | 0.84722 | 0.85546 | 0.85461 | 0.85456 | 0.85459 | 1.2 | 11.7293 | 8.82 | 8.82 | 8.82 | 9.9687 | 11.1578 | 11.7434 | 11.9187 | 11.9701 | 11.9813 | 11.9831 | 11.0875 | 10.8861 | 10.9541 | 11.4888 | 11.6558 | 11.7293 | 11.7269 | 11.7271 | 11.7271 | 11.7271 | 1.2 | #N/A | 6 | 6 | 6 | #N/A | #N/A | #N/A | #N/A | #N/A | #N/A | #N/A | 6 | #N/A | #N/A | #N/A | #N/A | #N/A | #N/A | #N/A | #N/A | #N/A | 1.2 | 0 | 0 | 0 | 0 | 0 | 0 | 0 | 0 | 1 | 1 | 1 | 0 | 0 | 0 | 0 | 0 | 0 | 0 | 0 | 0 | 0 | 1.2 | 0 | 0 | 0 | 0 | 0 | 0 | 0 | 0 | 0 | 0 | 0 | 0 | 0 | 0 | 0 | 0 | 0 | 0 | 0 | 0 | 0 | 1.2 | 10.8373 | 6.3284 | 9.1489 | 11.4646 | 12.4465 | 11.9458 | 10.7861 | 9.5593 | 8.5212 | 7.6689 | 6.968 | 7.0232 | 8.6014 | 10.1094 | 10.6207 | 10.7721 | 10.8373 | 10.8351 | 10.8353 | 10.8353 | 10.8353 | 1.2 | #N/A | #N/A | #N/A | #N/A | #N/A | #N/A | #N/A | #N/A | #N/A | #N/A | #N/A | #N/A | #N/A | #N/A | #N/A | #N/A | #N/A | #N/A | #N/A | #N/A | #N/A | 1.2 | 11.7293 | 8.82 | 8.82 | 8.82 | 9.9687 | 11.1578 | 11.7434 | 11.9187 | 11.9701 | 11.9813 | 11.9831 | 11.0875 | 10.8861 | 10.9541 | 11.4888 | 11.6558 | 11.7293 | 11.7269 | 11.7271 | 11.7271 | 11.7271 | 1.2 | 11.9479 | 9 | 9 | 9 | 10.2707 | 11.4242 | 11.9603 | 12.1119 | 12.1535 | 12.1619 | 12.1632 | 11.2987 | 11.1044 | 11.2796 | 11.7414 | 11.8851 | 11.9479 | 11.9458 | 11.946 | 11.946 | 11.946 | 1.2 | 0 | 0 | 0 | 0 | 0 | 0 | 0 | 0 | 0 | 0 | 0 | 0 | 0 | 0 | 0 | 0 | 0 | 0 | 0 | 0 | 0 | 1.2 | 9.2379 | 3.9764 | 5.8402 | 7.4808 | 8.7118 | 9.2532 | 9.2292 | 8.5908 | 7.9957 | 7.4423 | 6.9433 | 5.044 | 6.1775 | 7.3045 | 8.2094 | 8.819 | 9.2379 | 9.2065 | 9.2076 | 9.2077 | 9.2076 | 1.2 | 0.0935 | 0.70317 | 0.70317 | 0.70317 | 0.44036 | 0.20181 | 0.090927 | 0.059588 | 0.050984 | 0.049236 | 0.048972 | 0.22776 | 0.26794 | 0.23172 | 0.13621 | 0.10649 | 0.0935 | 0.093934 | 0.093889 | 0.093886 | 0.093887 | 1.2
Deceleration Mode` | Brake |  |  | 0.33333 |  | 0.030501 |  | 0.058824 |  |  |  |  | 1.24 | 0.94902 | 0.71129 | 0.71129 | 0.71129 | 0.81377 | 0.90679 | 0.95003 | 0.96225 | 0.9656 | 0.96628 | 0.96639 | 0.89667 | 0.881 | 0.89513 | 0.93237 | 0.94396 | 0.94902 | 0.94886 | 0.94887 | 0.94887 | 0.94887 | 1.24 | 4222.2844 | 532.8783 | 1167.8323 | 1958.5637 | 3016.8588 | 3847.7955 | 4231.0892 | 4337.5888 | 4366.1511 | 4371.8059 | 4372.6351 | 2627.1969 | 3161.3404 | 3754.3708 | 4077.9628 | 4178.3931 | 4222.2844 | 4220.8201 | 4220.9706 | 4220.981 | 4220.9756 | 1.24 | 0.4396 | 1.481 | 1.2032 | 0.8572 | 0.64109 | 0.50168 | 0.43816 | 0.42101 | 0.4166 | 0.41577 | 0.41565 | 1.0114 | 0.73991 | 0.51445 | 0.46261 | 0.44659 | 0.4396 | 0.43983 | 0.43981 | 0.4398 | 0.43981 | 1.24 | 26.5811 | 83.0403 | 67.978 | 49.2203 | 37.5047 | 29.9468 | 26.5034 | 25.5736 | 25.3344 | 25.2893 | 25.2831 | 57.5797 | 42.8616 | 30.6392 | 27.829 | 26.9605 | 26.5811 | 26.5938 | 26.5925 | 26.5924 | 26.5924 | 1.24 | 26.5811 | 50 | 50 | 49.2203 | 37.5047 | 29.9468 | 26.5034 | 25.5736 | 25.3344 | 25.2893 | 25.2831 | 25 | 30 | 30.6392 | 27.829 | 26.9605 | 26.5811 | 26.5938 | 26.5925 | 26.5924 | 26.5924 | 1.24 | 0.89351 | 3.1911 | 2.1015 | 1.5665 | 1.2487 | 1.0381 | 0.88824 | 0.77621 | 0.68928 | 0.61985 | 0.56314 | 0.89351 | 0.89351 | 0.89351 | 0.89351 | 0.89351 | 0.89351 | 0.89351 | 0.89351 | 0.89351 | 0.89351 | 1.24 | 0.030909 | 0.80276 | 0.72076 | 0.60426 | 0.30055 | 0.11189 | 0.029054 | 0.0069326 | 0.0012418 | 0.0001655 | 1.579e-05 | 0.14129 | 0.17304 | 0.12917 | 0.060846 | 0.039984 | 0.030909 | 0.031211 | 0.03118 | 0.031178 | 0.031179 | 1.24 | 6.1645 | 50 | 50 | 49.2203 | 29.5824 | 13.1979 | 6.0034 | 4.0822 | 3.5879 | 3.4944 | 3.4814 | 15.751 | 18.5084 | 14.6987 | 8.7645 | 6.9526 | 6.1645 | 6.1907 | 6.188 | 6.1878 | 6.1879 | 1.24 | 0.7178 | 5.22 | 7.117 | 8.004 | 4.9944 | 2.2367 | 0.67874 | 0.18533 | 0.037382 | 0.0055403 | 0.00058182 | 3.2812 | 4.0186 | 2.9998 | 1.413 | 0.92855 | 0.7178 | 0.72482 | 0.7241 | 0.72405 | 0.72408 | 1.24 | 0.7178 | 5.22 | 7.117 | 8.004 | 4.9944 | 2.2367 | 0.67874 | 0.18533 | 0.037382 | 0.0055403 | 0.00058182 | 3.2812 | 4.0186 | 2.9998 | 1.413 | 0.92855 | 0.7178 | 0.72482 | 0.7241 | 0.72405 | 0.72408 | 1.24 | 11.7679 | 8.82 | 8.82 | 8.82 | 10.0907 | 11.2442 | 11.7803 | 11.9319 | 11.9735 | 11.9819 | 11.9832 | 11.1187 | 10.9244 | 11.0996 | 11.5614 | 11.7051 | 11.7679 | 11.7658 | 11.766 | 11.766 | 11.766 | 1.24 | #N/A | 6 | 6 | #N/A | #N/A | #N/A | #N/A | #N/A | #N/A | #N/A | #N/A | 6 | #N/A | #N/A | #N/A | #N/A | #N/A | #N/A | #N/A | #N/A | #N/A | 1.24 | 0 | 0 | 0 | 0 | 0 | 0 | 0 | 0 | 1 | 1 | 1 | 0 | 0 | 0 | 0 | 0 | 0 | 0 | 0 | 0 | 0 | 1.24 | 0 | 0 | 0 | 0 | 0 | 0 | 0 | 0 | 0 | 0 | 0 | 0 | 0 | 0 | 0 | 0 | 0 | 0 | 0 | 0 | 0 | 1.24 | 10.8711 | 6.5378 | 9.4354 | 11.7961 | 12.6595 | 12.0459 | 10.8182 | 9.5686 | 8.5232 | 7.6692 | 6.9681 | 7.1592 | 8.768 | 10.2484 | 10.6871 | 10.8159 | 10.8711 | 10.8693 | 10.8695 | 10.8695 | 10.8695 | 1.24 | #N/A | #N/A | #N/A | #N/A | #N/A | #N/A | #N/A | #N/A | #N/A | #N/A | #N/A | #N/A | #N/A | #N/A | #N/A | #N/A | #N/A | #N/A | #N/A | #N/A | #N/A | 1.24 | 11.7679 | 8.82 | 8.82 | 8.82 | 10.0907 | 11.2442 | 11.7803 | 11.9319 | 11.9735 | 11.9819 | 11.9832 | 11.1187 | 10.9244 | 11.0996 | 11.5614 | 11.7051 | 11.7679 | 11.7658 | 11.766 | 11.766 | 11.766 | 1.24 | 11.9808 | 9 | 9 | 9.053 | 10.3884 | 11.5025 | 11.9918 | 12.1224 | 12.156 | 12.1624 | 12.1633 | 11.3289 | 11.1414 | 11.4005 | 11.804 | 11.9272 | 11.9808 | 11.979 | 11.9792 | 11.9792 | 11.9792 | 1.24 | 0 | 0 | 0 | 0 | 0 | 0 | 0 | 0 | 0 | 0 | 0 | 0 | 0 | 0 | 0 | 0 | 0 | 0 | 0 | 0 | 0 | 1.24 | 9.6733 | 4.242 | 6.2233 | 7.959 | 9.2222 | 9.7368 | 9.6625 | 8.9736 | 8.3366 | 7.7491 | 7.222 | 5.333 | 6.5314 | 7.7168 | 8.638 | 9.2524 | 9.6733 | 9.6419 | 9.643 | 9.643 | 9.643 | 1.24 | 0.086694 | 0.70317 | 0.70317 | 0.69221 | 0.41603 | 0.18561 | 0.084429 | 0.057409 | 0.050458 | 0.049144 | 0.048961 | 0.22151 | 0.26029 | 0.20671 | 0.12326 | 0.097778 | 0.086694 | 0.087063 | 0.087025 | 0.087022 | 0.087024 | 1.24
Voltage Ramp | 1200 | [11 empty] | 1.28 | 0.95168 | 0.71129 | 0.71129 | 0.71557 | 0.82326 | 0.91311 | 0.95256 | 0.9631 | 0.96581 | 0.96632 | 0.96639 | 0.89911 | 0.88399 | 0.90488 | 0.93742 | 0.94736 | 0.95168 | 0.95153 | 0.95155 | 0.95155 | 0.95155 | 1.28 | 4245.2756 | 549.897 | 1203.0672 | 2023.8138 | 3100.1985 | 3903.3775 | 4253.0211 | 4344.7819 | 4367.844 | 4372.0948 | 4372.6698 | 2682.6264 | 3230.1943 | 3839.703 | 4121.7293 | 4207.8338 | 4245.2756 | 4244.0282 | 4244.1565 | 4244.1653 | 4244.1607 | 1.28 | 0.43593 | 1.4736 | 1.1878 | 0.83895 | 0.62749 | 0.49258 | 0.43467 | 0.41991 | 0.41635 | 0.41573 | 0.41565 | 0.99301 | 0.71696 | 0.50061 | 0.45563 | 0.4419 | 0.43593 | 0.43613 | 0.43611 | 0.43611 | 0.43611 | 1.28 | 26.3825 | 82.6365 | 67.1421 | 48.2311 | 36.7674 | 29.4536 | 26.3142 | 25.514 | 25.321 | 25.2871 | 25.2828 | 56.5829 | 41.6179 | 29.8888 | 27.4504 | 26.706 | 26.3825 | 26.3933 | 26.3922 | 26.3921 | 26.3921 | 1.28 | 26.3825 | 50 | 50 | 48.2311 | 36.7674 | 29.4536 | 26.3142 | 25.514 | 25.321 | 25.2871 | 25.2828 | 25 | 30 | 29.8888 | 27.4504 | 26.706 | 26.3825 | 26.3933 | 26.3922 | 26.3921 | 26.3921 | 1.28 | 0.89351 | 3.1911 | 2.1015 | 1.5665 | 1.2487 | 1.0381 | 0.88824 | 0.77621 | 0.68928 | 0.61985 | 0.56314 | 0.89351 | 0.89351 | 0.89351 | 0.89351 | 0.89351 | 0.89351 | 0.89351 | 0.89351 | 0.89351 | 0.89351 | 1.28 | 0.026165 | 0.80056 | 0.71621 | 0.57915 | 0.28157 | 0.099901 | 0.024538 | 0.0055118 | 0.00092207 | 0.00011367 | 9.9233e-06 | 0.13636 | 0.167 | 0.11082 | 0.051737 | 0.033894 | 0.026165 | 0.026423 | 0.026396 | 0.026394 | 0.026395 | 1.28 | 5.7525 | 50 | 50 | 48.2311 | 27.9345 | 12.1564 | 5.6111 | 3.9588 | 3.5601 | 3.4899 | 3.4809 | 15.3225 | 17.9836 | 13.1049 | 7.9734 | 6.4237 | 5.7525 | 5.7748 | 5.7726 | 5.7724 | 5.7725 | 1.28 | 0.60765 | 5.2057 | 7.072 | 7.6713 | 4.6791 | 1.9969 | 0.57322 | 0.14735 | 0.027758 | 0.0038054 | 0.00036565 | 3.1666 | 3.8782 | 2.5737 | 1.2015 | 0.78712 | 0.60765 | 0.61362 | 0.61301 | 0.61296 | 0.61299 | 1.28 | 0.60765 | 5.2057 | 7.072 | 7.6713 | 4.6791 | 1.9969 | 0.57322 | 0.14735 | 0.027758 | 0.0038054 | 0.00036565 | 3.1666 | 3.8782 | 2.5737 | 1.2015 | 0.78712 | 0.60765 | 0.61362 | 0.61301 | 0.61296 | 0.61299 | 1.28 | 11.8008 | 8.82 | 8.82 | 8.873 | 10.2084 | 11.3225 | 11.8118 | 11.9424 | 11.976 | 11.9824 | 11.9833 | 11.1489 | 10.9614 | 11.2205 | 11.624 | 11.7472 | 11.8008 | 11.799 | 11.7992 | 11.7992 | 11.7992 | 1.28 | #N/A | 6 | 6 | #N/A | #N/A | #N/A | #N/A | #N/A | #N/A | #N/A | #N/A | 6 | #N/A | #N/A | #N/A | #N/A | #N/A | #N/A | #N/A | #N/A | #N/A | 1.28 | 0 | 0 | 0 | 0 | 0 | 0 | 0 | 0 | 1 | 1 | 1 | 0 | 0 | 0 | 0 | 0 | 0 | 0 | 0 | 0 | 0 | 1.28 | 0 | 0 | 0 | 0 | 0 | 0 | 0 | 0 | 0 | 0 | 0 | 0 | 0 | 0 | 0 | 0 | 0 | 0 | 0 | 0 | 0 | 1.28 | 10.8999 | 6.7466 | 9.7201 | 12.1163 | 12.8592 | 12.1353 | 10.8454 | 9.576 | 8.5247 | 7.6695 | 6.9681 | 7.2904 | 8.9287 | 10.3684 | 10.7436 | 10.853 | 10.8999 | 10.8983 | 10.8985 | 10.8985 | 10.8985 | 1.28 | #N/A | #N/A | #N/A | #N/A | #N/A | #N/A | #N/A | #N/A | #N/A | #N/A | #N/A | #N/A | #N/A | #N/A | #N/A | #N/A | #N/A | #N/A | #N/A | #N/A | #N/A | 1.28 | 11.8008 | 8.82 | 8.82 | 8.873 | 10.2084 | 11.3225 | 11.8118 | 11.9424 | 11.976 | 11.9824 | 11.9833 | 11.1489 | 10.9614 | 11.2205 | 11.624 | 11.7472 | 11.8008 | 11.799 | 11.7992 | 11.7992 | 11.7992 | 1.28 | 12.0088 | 9 | 9 | 9.1203 | 10.5005 | 11.5734 | 12.0184 | 12.1308 | 12.1579 | 12.1627 | 12.1633 | 11.3581 | 11.1771 | 11.5089 | 11.8578 | 11.9632 | 12.0088 | 12.0073 | 12.0075 | 12.0075 | 12.0075 | 1.28 | 0 | 0 | 0 | 0 | 0 | 0 | 0 | 0 | 0 | 0 | 0 | 0 | 0 | 0 | 0 | 0 | 0 | 0 | 0 | 0 | 0 | 1.28 | 10.1098 | 4.5161 | 6.6178 | 8.4498 | 9.7403 | 10.2238 | 10.0967 | 9.3568 | 8.6777 | 8.0559 | 7.5008 | 5.6272 | 6.8917 | 8.1336 | 9.0687 | 9.6871 | 10.1098 | 10.0783 | 10.0794 | 10.0795 | 10.0794 | 1.28 | 0.0809 | 0.70317 | 0.70317 | 0.67829 | 0.39286 | 0.17096 | 0.078912 | 0.055674 | 0.050068 | 0.049081 | 0.048954 | 0.21549 | 0.25291 | 0.1843 | 0.11213 | 0.090339 | 0.0809 | 0.081214 | 0.081182 | 0.08118 | 0.081181 | 1.28
Delta Volts | 48 | [11 empty] | 1.32 | 0.95394 | 0.71129 | 0.71129 | 0.72099 | 0.83229 | 0.91882 | 0.95471 | 0.96377 | 0.96596 | 0.96635 | 0.96639 | 0.90146 | 0.88686 | 0.91362 | 0.94176 | 0.95026 | 0.95394 | 0.95382 | 0.95383 | 0.95383 | 0.95383 | 1.32 | 4264.8421 | 566.8692 | 1238.0797 | 2090.7999 | 3179.846 | 3953.6474 | 4271.6377 | 4350.5107 | 4369.1016 | 4372.2933 | 4372.6916 | 2736.3681 | 3297.0158 | 3915.2829 | 4159.3264 | 4232.9612 | 4264.8421 | 4263.7813 | 4263.8904 | 4263.8979 | 4263.894 | 1.32 | 0.43282 | 1.4662 | 1.1725 | 0.82271 | 0.61442 | 0.48435 | 0.43171 | 0.41904 | 0.41617 | 0.4157 | 0.41564 | 0.97515 | 0.69466 | 0.4886 | 0.44963 | 0.43789 | 0.43282 | 0.43298 | 0.43297 | 0.43297 | 0.43297 | 1.32 | 26.2135 | 82.2339 | 66.3116 | 47.3508 | 36.0587 | 29.0074 | 26.1536 | 25.4665 | 25.3111 | 25.2856 | 25.2827 | 55.6151 | 40.4088 | 29.2379 | 27.1253 | 26.4889 | 26.2135 | 26.2227 | 26.2217 | 26.2217 | 26.2217 | 1.32 | 26.2135 | 50 | 50 | 47.3508 | 36.0587 | 29.0074 | 26.1536 | 25.4665 | 25.3111 | 25.2856 | 25.2827 | 25 | 30 | 29.2379 | 27.1253 | 26.4889 | 26.2135 | 26.2227 | 26.2217 | 26.2217 | 26.2217 | 1.32 | 0.89351 | 3.1911 | 2.1015 | 1.5665 | 1.2487 | 1.0381 | 0.88824 | 0.77621 | 0.68928 | 0.61985 | 0.56314 | 0.89351 | 0.89351 | 0.89351 | 0.89351 | 0.89351 | 0.89351 | 0.89351 | 0.89351 | 0.89351 | 0.89351 | 1.32 | 0.022134 | 0.79837 | 0.71169 | 0.55633 | 0.26346 | 0.089085 | 0.020709 | 0.0043809 | 0.00068462 | 7.8075e-05 | 6.2364e-06 | 0.13159 | 0.16116 | 0.094944 | 0.043934 | 0.028705 | 0.022134 | 0.022353 | 0.02233 | 0.022329 | 0.022329 | 1.32 | 5.4024 | 50 | 50 | 47.3508 | 26.3618 | 11.217 | 5.2786 | 3.8605 | 3.5395 | 3.4868 | 3.4806 | 14.9089 | 17.4771 | 11.7259 | 7.2957 | 5.9731 | 5.4024 | 5.4214 | 5.4194 | 5.4193 | 5.4194 | 1.32 | 0.51403 | 5.1914 | 7.0274 | 7.3691 | 4.3781 | 1.7807 | 0.48378 | 0.11711 | 0.02061 | 0.0026136 | 0.0002298 | 3.056 | 3.7428 | 2.2049 | 1.0203 | 0.66663 | 0.51403 | 0.5191 | 0.51858 | 0.51855 | 0.51856 | 1.32 | 0.51403 | 5.1914 | 7.0274 | 7.3691 | 4.3781 | 1.7807 | 0.48378 | 0.11711 | 0.02061 | 0.0026136 | 0.0002298 | 3.056 | 3.7428 | 2.2049 | 1.0203 | 0.66663 | 0.51403 | 0.5191 | 0.51858 | 0.51855 | 0.51856 | 1.32 | 11.8288 | 8.82 | 8.82 | 8.9403 | 10.3205 | 11.3934 | 11.8384 | 11.9508 | 11.9779 | 11.9827 | 11.9833 | 11.1781 | 10.9971 | 11.3289 | 11.6778 | 11.7832 | 11.8288 | 11.8273 | 11.8275 | 11.8275 | 11.8275 | 1.32 | #N/A | 6 | 6 | #N/A | #N/A | #N/A | #N/A | #N/A | #N/A | #N/A | #N/A | 6 | #N/A | #N/A | #N/A | #N/A | #N/A | #N/A | #N/A | #N/A | #N/A | 1.32 | 0 | 0 | 0 | 0 | 0 | 0 | 0 | 1 | 1 | 1 | 1 | 0 | 0 | 0 | 0 | 0 | 0 | 0 | 0 | 0 | 0 | 1.32 | 0 | 0 | 0 | 0 | 0 | 0 | 0 | 0 | 0 | 0 | 0 | 0 | 0 | 0 | 0 | 0 | 0 | 0 | 0 | 0 | 0 | 1.32 | 10.9242 | 6.9548 | 10.003 | 12.4231 | 13.0464 | 12.2152 | 10.8683 | 9.5819 | 8.5258 | 7.6696 | 6.9681 | 7.4171 | 9.0838 | 10.4714 | 10.7917 | 10.8845 | 10.9242 | 10.9229 | 10.923 | 10.923 | 10.923 | 1.32 | #N/A | #N/A | #N/A | #N/A | #N/A | #N/A | #N/A | #N/A | #N/A | #N/A | #N/A | #N/A | #N/A | #N/A | #N/A | #N/A | #N/A | #N/A | #N/A | #N/A | #N/A | 1.32 | 11.8288 | 8.82 | 8.82 | 8.9403 | 10.3205 | 11.3934 | 11.8384 | 11.9508 | 11.9779 | 11.9827 | 11.9833 | 11.1781 | 10.9971 | 11.3289 | 11.6778 | 11.7832 | 11.8288 | 11.8273 | 11.8275 | 11.8275 | 11.8275 | 1.32 | 12.0326 | 9 | 9 | 9.1801 | 10.6074 | 11.6372 | 12.0411 | 12.1375 | 12.1593 | 12.1629 | 12.1633 | 11.3862 | 11.2116 | 11.6026 | 11.9039 | 11.9938 | 12.0326 | 12.0313 | 12.0315 | 12.0315 | 12.0315 | 1.32 | 0 | 0 | 0 | 0 | 0 | 0 | 0 | 0 | 0 | 0 | 0 | 0 | 0 | 0 | 0 | 0 | 0 | 0 | 0 | 0 | 0 | 1.32 | 10.5472 | 4.7984 | 7.0235 | 8.9526 | 10.2656 | 10.7138 | 10.5318 | 9.7402 | 9.0187 | 8.3627 | 7.7795 | 5.9263 | 7.258 | 8.5542 | 9.5012 | 10.123 | 10.5472 | 10.5156 | 10.5167 | 10.5168 | 10.5168 | 1.32 | 0.075976 | 0.70317 | 0.70317 | 0.66592 | 0.37074 | 0.15775 | 0.074235 | 0.054292 | 0.049778 | 0.049037 | 0.048949 | 0.20967 | 0.24579 | 0.16491 | 0.1026 | 0.084002 | 0.075976 | 0.076243 | 0.076216 | 0.076214 | 0.076215 | 1.32
Max Speed Acceleration Threshold (ft/s^2) | 0.13024 | [11 empty] | 1.36 | 0.95586 | 0.71129 | 0.71129 | 0.72582 | 0.84092 | 0.92397 | 0.95654 | 0.96431 | 0.96607 | 0.96636 | 0.9664 | 0.90373 | 0.88964 | 0.92118 | 0.94548 | 0.95273 | 0.95586 | 0.95575 | 0.95576 | 0.95577 | 0.95576 | 1.36 | 4281.4689 | 583.795 | 1272.8712 | 2154.7392 | 3255.9223 | 3998.9983 | 4287.4169 | 4355.0702 | 4370.0356 | 4372.4296 | 4372.7053 | 2788.4641 | 3361.8501 | 3980.9399 | 4191.533 | 4254.3659 | 4281.4689 | 4280.5681 | 4280.6608 | 4280.6671 | 4280.6638 | 1.36 | 0.43017 | 1.4588 | 1.1572 | 0.80637 | 0.60191 | 0.47692 | 0.4292 | 0.41834 | 0.41603 | 0.41568 | 0.41564 | 0.95782 | 0.67299 | 0.4781 | 0.4445 | 0.43448 | 0.43017 | 0.43031 | 0.4303 | 0.43029 | 0.43029 | 1.36 | 26.0699 | 81.8324 | 65.4862 | 46.4648 | 35.3808 | 28.6046 | 26.0175 | 25.4287 | 25.3037 | 25.2846 | 25.2826 | 54.6756 | 39.2337 | 28.6684 | 26.8469 | 26.304 | 26.0699 | 26.0777 | 26.0769 | 26.0768 | 26.0769 | 1.36 | 26.0699 | 50 | 50 | 46.4648 | 35.3808 | 28.6046 | 26.0175 | 25.4287 | 25.3037 | 25.2846 | 25.2826 | 25 | 30 | 28.6684 | 26.8469 | 26.304 | 26.0699 | 26.0777 | 26.0769 | 26.0768 | 26.0769 | 1.36 | 0.89351 | 3.1911 | 2.1015 | 1.5665 | 1.2487 | 1.0381 | 0.88824 | 0.77621 | 0.68928 | 0.61985 | 0.56314 | 0.89351 | 0.89351 | 0.89351 | 0.89351 | 0.89351 | 0.89351 | 0.89351 | 0.89351 | 0.89351 | 0.89351 | 1.36 | 0.018713 | 0.79619 | 0.7072 | 0.53367 | 0.24625 | 0.079351 | 0.017467 | 0.0034811 | 0.00050828 | 5.3624e-05 | 3.9194e-06 | 0.127 | 0.15554 | 0.081123 | 0.037264 | 0.024292 | 0.018713 | 0.018898 | 0.018879 | 0.018878 | 0.018878 | 1.36 | 5.1053 | 50 | 50 | 46.4648 | 24.8667 | 10.3716 | 4.9971 | 3.7824 | 3.5242 | 3.4847 | 3.4804 | 14.5098 | 16.9883 | 10.5256 | 6.7164 | 5.5898 | 5.1053 | 5.1214 | 5.1197 | 5.1196 | 5.1196 | 1.36 | 0.43457 | 5.1772 | 6.983 | 7.0689 | 4.0921 | 1.5862 | 0.40805 | 0.09306 | 0.015302 | 0.0017951 | 0.00014442 | 2.9493 | 3.6121 | 1.884 | 0.8654 | 0.56414 | 0.43457 | 0.43888 | 0.43843 | 0.4384 | 0.43842 | 1.36 | 0.43457 | 5.1772 | 6.983 | 7.0689 | 4.0921 | 1.5862 | 0.40805 | 0.09306 | 0.015302 | 0.0017951 | 0.00014442 | 2.9493 | 3.6121 | 1.884 | 0.8654 | 0.56414 | 0.43457 | 0.43888 | 0.43843 | 0.4384 | 0.43842 | 1.36 | 11.8526 | 8.82 | 8.82 | 9.0001 | 10.4274 | 11.4572 | 11.8611 | 11.9575 | 11.9793 | 11.9829 | 11.9833 | 11.2062 | 11.0316 | 11.4226 | 11.7239 | 11.8138 | 11.8526 | 11.8513 | 11.8515 | 11.8515 | 11.8515 | 1.36 | #N/A | 6 | 6 | #N/A | #N/A | #N/A | #N/A | #N/A | #N/A | #N/A | #N/A | 6 | #N/A | #N/A | #N/A | #N/A | #N/A | #N/A | #N/A | #N/A | #N/A | 1.36 | 0 | 0 | 0 | 0 | 0 | 0 | 0 | 1 | 1 | 1 | 1 | 0 | 0 | 0 | 0 | 0 | 0 | 0 | 0 | 0 | 0 | 1.36 | 0 | 0 | 0 | 0 | 0 | 0 | 0 | 0 | 0 | 0 | 0 | 0 | 0 | 0 | 0 | 0 | 0 | 0 | 0 | 0 | 0 | 1.36 | 10.9447 | 7.1624 | 10.2841 | 12.7179 | 13.2215 | 12.2864 | 10.8876 | 9.5866 | 8.5266 | 7.6697 | 6.9681 | 7.5394 | 9.2335 | 10.5596 | 10.8325 | 10.9112 | 10.9447 | 10.9436 | 10.9437 | 10.9437 | 10.9437 | 1.36 | #N/A | #N/A | #N/A | #N/A | #N/A | #N/A | #N/A | #N/A | #N/A | #N/A | #N/A | #N/A | #N/A | #N/A | #N/A | #N/A | #N/A | #N/A | #N/A | #N/A | #N/A | 1.36 | 11.8526 | 8.82 | 8.82 | 9.0001 | 10.4274 | 11.4572 | 11.8611 | 11.9575 | 11.9793 | 11.9829 | 11.9833 | 11.2062 | 11.0316 | 11.4226 | 11.7239 | 11.8138 | 11.8526 | 11.8513 | 11.8515 | 11.8515 | 11.8515 | 1.36 | 12.0528 | 9 | 9 | 9.2404 | 10.7091 | 11.6947 | 12.0602 | 12.1428 | 12.1604 | 12.163 | 12.1633 | 11.4133 | 11.2448 | 11.6843 | 11.9433 | 12.0199 | 12.0528 | 12.0517 | 12.0519 | 12.0519 | 12.0519 | 1.36 | 0 | 0 | 0 | 0 | 0 | 0 | 0 | 0 | 0 | 0 | 0 | 0 | 0 | 0 | 0 | 0 | 0 | 0 | 0 | 0 | 0 | 1.36 | 10.9853 | 5.0891 | 7.4405 | 9.467 | 10.7978 | 11.2066 | 10.9677 | 10.1237 | 9.3598 | 8.6695 | 8.0582 | 6.2302 | 7.6303 | 8.9781 | 9.9352 | 10.5599 | 10.9853 | 10.9537 | 10.9548 | 10.9549 | 10.9549 | 1.36 | 0.071798 | 0.70317 | 0.70317 | 0.65345 | 0.34971 | 0.14586 | 0.070276 | 0.053194 | 0.049563 | 0.049007 | 0.048946 | 0.20406 | 0.23891 | 0.14803 | 0.094456 | 0.078612 | 0.071798 | 0.072024 | 0.072001 | 0.071999 | 0.072 | 1.36
Deceleration Complete Threshold (ft/s) | 0.2 | [11 empty] | 1.4 | 0.95749 | 0.71129 | 0.71129 | 0.73068 | 0.84912 | 0.92861 | 0.95808 | 0.96474 | 0.96616 | 0.96637 | 0.9664 | 0.90591 | 0.89232 | 0.92776 | 0.94865 | 0.95483 | 0.95749 | 0.9574 | 0.95741 | 0.95741 | 0.95741 | 1.4 | 4295.5795 | 600.6744 | 1307.443 | 2217.3911 | 3328.3695 | 4039.8172 | 4300.7747 | 4358.6973 | 4370.7293 | 4372.5232 | 4372.714 | 2838.9559 | 3424.7431 | 4037.9992 | 4219.0551 | 4272.5696 | 4295.5795 | 4294.8155 | 4294.8941 | 4294.8995 | 4294.8966 | 1.4 | 0.42792 | 1.4514 | 1.1421 | 0.79066 | 0.58997 | 0.47023 | 0.42708 | 0.41778 | 0.41593 | 0.41567 | 0.41564 | 0.94101 | 0.65193 | 0.46899 | 0.44011 | 0.43158 | 0.42792 | 0.42804 | 0.42803 | 0.42803 | 0.42803 | 1.4 | 25.9481 | 81.432 | 64.6661 | 45.6134 | 34.7335 | 28.242 | 25.9024 | 25.3986 | 25.2982 | 25.2839 | 25.2825 | 53.7638 | 38.092 | 28.1748 | 26.609 | 26.1468 | 25.9481 | 25.9547 | 25.954 | 25.954 | 25.954 | 1.4 | 25.9481 | 50 | 50 | 45.6134 | 34.7335 | 28.242 | 25.9024 | 25.3986 | 25.2982 | 25.2839 | 25.2825 | 25 | 30 | 28.1748 | 26.609 | 26.1468 | 25.9481 | 25.9547 | 25.954 | 25.954 | 25.954 | 1.4 | 0.89351 | 3.1911 | 2.1015 | 1.5665 | 1.2487 | 1.0381 | 0.88824 | 0.77621 | 0.68928 | 0.61985 | 0.56314 | 0.89351 | 0.89351 | 0.89351 | 0.89351 | 0.89351 | 0.89351 | 0.89351 | 0.89351 | 0.89351 | 0.89351 | 1.4 | 0.015812 | 0.79401 | 0.70273 | 0.5119 | 0.22991 | 0.070609 | 0.014726 | 0.0027657 | 0.00037735 | 3.683e-05 | 2.4632e-06 | 0.12256 | 0.1501 | 0.069186 | 0.031575 | 0.020544 | 0.015812 | 0.015969 | 0.015953 | 0.015952 | 0.015952 | 1.4 | 4.8533 | 50 | 50 | 45.6134 | 23.4472 | 9.6124 | 4.759 | 3.7203 | 3.5128 | 3.4833 | 3.4803 | 14.1246 | 16.5166 | 9.4889 | 6.2224 | 5.2643 | 4.8533 | 4.867 | 4.8656 | 4.8655 | 4.8655 | 1.4 | 0.36721 | 5.1631 | 6.9389 | 6.7806 | 3.8205 | 1.4114 | 0.34401 | 0.073934 | 0.01136 | 0.0012329 | 9.0762e-05 | 2.8463 | 3.4859 | 1.6067 | 0.73329 | 0.47709 | 0.36721 | 0.37086 | 0.37048 | 0.37045 | 0.37047 | 1.4 | 0.36721 | 5.1631 | 6.9389 | 6.7806 | 3.8205 | 1.4114 | 0.34401 | 0.073934 | 0.01136 | 0.0012329 | 9.0762e-05 | 2.8463 | 3.4859 | 1.6067 | 0.73329 | 0.47709 | 0.36721 | 0.37086 | 0.37048 | 0.37045 | 0.37047 | 1.4 | 11.8728 | 8.82 | 8.82 | 9.0604 | 10.5291 | 11.5147 | 11.8802 | 11.9628 | 11.9804 | 11.983 | 11.9833 | 11.2333 | 11.0648 | 11.5043 | 11.7633 | 11.8399 | 11.8728 | 11.8717 | 11.8719 | 11.8719 | 11.8719 | 1.4 | #N/A | 6 | 6 | #N/A | #N/A | #N/A | #N/A | #N/A | #N/A | #N/A | #N/A | 6 | #N/A | #N/A | #N/A | #N/A | #N/A | #N/A | #N/A | #N/A | #N/A | 1.4 | 0 | 0 | 0 | 0 | 0 | 0 | 0 | 1 | 1 | 1 | 1 | 0 | 0 | 0 | 0 | 0 | 0 | 0 | 0 | 0 | 0 | 1.4 | 0 | 0 | 0 | 0 | 0 | 0 | 0 | 0 | 0 | 0 | 0 | 0 | 0 | 0 | 0 | 0 | 0 | 0 | 0 | 0 | 0 | 1.4 | 10.9621 | 7.3695 | 10.5634 | 13.0007 | 13.3852 | 12.3499 | 10.904 | 9.5903 | 8.5272 | 7.6698 | 6.9681 | 7.6573 | 9.378 | 10.6349 | 10.8671 | 10.9337 | 10.9621 | 10.9612 | 10.9613 | 10.9613 | 10.9613 | 1.4 | #N/A | #N/A | #N/A | #N/A | #N/A | #N/A | #N/A | #N/A | #N/A | #N/A | #N/A | #N/A | #N/A | #N/A | #N/A | #N/A | #N/A | #N/A | #N/A | #N/A | #N/A | 1.4 | 11.8728 | 8.82 | 8.82 | 9.0604 | 10.5291 | 11.5147 | 11.8802 | 11.9628 | 11.9804 | 11.983 | 11.9833 | 11.2333 | 11.0648 | 11.5043 | 11.7633 | 11.8399 | 11.8728 | 11.8717 | 11.8719 | 11.8719 | 11.8719 | 1.4 | 12.07 | 9 | 9 | 9.2983 | 10.8056 | 11.7464 | 12.0764 | 12.147 | 12.1611 | 12.1631 | 12.1633 | 11.4395 | 11.2769 | 11.7548 | 11.9769 | 12.042 | 12.07 | 12.069 | 12.0691 | 12.0691 | 12.0691 | 1.4 | 0 | 0 | 0 | 0 | 0 | 0 | 0 | 0 | 0 | 0 | 0 | 0 | 0 | 0 | 0 | 0 | 0 | 0 | 0 | 0 | 0 | 1.4 | 11.4241 | 5.388 | 7.8686 | 9.9925 | 11.3362 | 11.7017 | 11.4041 | 10.5074 | 9.7009 | 8.9762 | 8.3369 | 6.5388 | 8.0082 | 9.4048 | 10.3704 | 10.9977 | 11.4241 | 11.3925 | 11.3936 | 11.3936 | 11.3936 | 1.4 | 0.068255 | 0.70317 | 0.70317 | 0.64148 | 0.32975 | 0.13518 | 0.066928 | 0.05232 | 0.049403 | 0.048987 | 0.048945 | 0.19864 | 0.23228 | 0.13345 | 0.087508 | 0.074034 | 0.068255 | 0.068446 | 0.068427 | 0.068425 | 0.068426 | 1.4
| Option | 0 | 1 | 2 | 3 | 4 | 5 | 6 | 7 | 8 | 9 | 10 | 1.44 | 0.95887 | 0.71129 | 0.71129 | 0.73535 | 0.8569 | 0.93277 | 0.95939 | 0.96508 | 0.96622 | 0.96638 | 0.9664 | 0.90803 | 0.89491 | 0.93345 | 0.95136 | 0.95662 | 0.95887 | 0.95879 | 0.9588 | 0.9588 | 0.9588 | 1.44 | 4307.5416 | 617.5076 | 1341.7966 | 2278.115 | 3397.2306 | 4076.4802 | 4312.0707 | 4361.5814 | 4371.2443 | 4372.5875 | 4372.7194 | 2887.8849 | 3485.7403 | 4087.2957 | 4242.5247 | 4288.0291 | 4307.5416 | 4306.8942 | 4306.9608 | 4306.9654 | 4306.9629 | 1.44 | 0.42601 | 1.444 | 1.1271 | 0.77534 | 0.5786 | 0.46422 | 0.42528 | 0.41734 | 0.41586 | 0.41566 | 0.41564 | 0.92469 | 0.63147 | 0.46112 | 0.43637 | 0.42912 | 0.42601 | 0.42612 | 0.42611 | 0.42611 | 0.42611 | 1.44 | 25.8448 | 81.0327 | 63.8512 | 44.7829 | 34.117 | 27.9162 | 25.805 | 25.3747 | 25.2941 | 25.2835 | 25.2825 | 52.8791 | 36.983 | 27.7482 | 26.4063 | 26.0133 | 25.8448 | 25.8504 | 25.8498 | 25.8498 | 25.8498 | 1.44 | 25.8448 | 50 | 50 | 44.7829 | 34.117 | 27.9162 | 25.805 | 25.3747 | 25.2941 | 25.2835 | 25.2825 | 25 | 30 | 27.7482 | 26.4063 | 26.0133 | 25.8448 | 25.8504 | 25.8498 | 25.8498 | 25.8498 | 1.44 | 0.89351 | 3.1911 | 2.1015 | 1.5665 | 1.2487 | 1.0381 | 0.88824 | 0.77621 | 0.68928 | 0.61985 | 0.56314 | 0.89351 | 0.89351 | 0.89351 | 0.89351 | 0.89351 | 0.89351 | 0.89351 | 0.89351 | 0.89351 | 0.89351 | 1.44 | 0.013355 | 0.79183 | 0.69829 | 0.49076 | 0.21442 | 0.062773 | 0.012409 | 0.0021969 | 0.00028013 | 2.5295e-05 | 1.548e-06 | 0.11828 | 0.14486 | 0.058901 | 0.026733 | 0.017364 | 0.013355 | 0.013488 | 0.013474 | 0.013473 | 0.013474 | 1.44 | 4.64 | 50 | 50 | 44.7829 | 22.1026 | 8.9319 | 4.5578 | 3.6709 | 3.5044 | 3.4823 | 3.4802 | 13.7529 | 16.0613 | 8.5956 | 5.8018 | 4.9881 | 4.64 | 4.6515 | 4.6503 | 4.6502 | 4.6503 | 1.44 | 0.31015 | 5.1489 | 6.8951 | 6.5006 | 3.5632 | 1.2548 | 0.28989 | 0.05873 | 0.0084332 | 0.00084678 | 5.7041e-05 | 2.7469 | 3.3642 | 1.3679 | 0.62082 | 0.40325 | 0.31015 | 0.31324 | 0.31292 | 0.3129 | 0.31291 | 1.44 | 0.31015 | 5.1489 | 6.8951 | 6.5006 | 3.5632 | 1.2548 | 0.28989 | 0.05873 | 0.0084332 | 0.00084678 | 5.7041e-05 | 2.7469 | 3.3642 | 1.3679 | 0.62082 | 0.40325 | 0.31015 | 0.31324 | 0.31292 | 0.3129 | 0.31291 | 1.44 | 11.89 | 8.82 | 8.82 | 9.1183 | 10.6256 | 11.5664 | 11.8964 | 11.967 | 11.9811 | 11.9831 | 11.9833 | 11.2595 | 11.0969 | 11.5748 | 11.7969 | 11.862 | 11.89 | 11.889 | 11.8891 | 11.8891 | 11.8891 | 1.44 | #N/A | 6 | 6 | #N/A | #N/A | #N/A | #N/A | #N/A | #N/A | #N/A | #N/A | 6 | #N/A | #N/A | #N/A | #N/A | #N/A | #N/A | #N/A | #N/A | #N/A | 1.44 | 0 | 0 | 0 | 0 | 0 | 0 | 0 | 1 | 1 | 1 | 1 | 0 | 0 | 0 | 0 | 0 | 0 | 0 | 0 | 0 | 0 | 1.44 | 0 | 0 | 0 | 0 | 0 | 0 | 0 | 0 | 0 | 0 | 0 | 0 | 0 | 0 | 0 | 0 | 0 | 0 | 0 | 0 | 0 | 1.44 | 10.9768 | 7.576 | 10.8409 | 13.2719 | 13.538 | 12.4063 | 10.9177 | 9.5933 | 8.5277 | 7.6698 | 6.9681 | 7.7712 | 9.5175 | 10.6992 | 10.8964 | 10.9528 | 10.9768 | 10.976 | 10.9761 | 10.9761 | 10.9761 | 1.44 | #N/A | #N/A | #N/A | #N/A | #N/A | #N/A | #N/A | #N/A | #N/A | #N/A | #N/A | #N/A | #N/A | #N/A | #N/A | #N/A | #N/A | #N/A | #N/A | #N/A | #N/A | 1.44 | 11.89 | 8.82 | 8.82 | 9.1183 | 10.6256 | 11.5664 | 11.8964 | 11.967 | 11.9811 | 11.9831 | 11.9833 | 11.2595 | 11.0969 | 11.5748 | 11.7969 | 11.862 | 11.89 | 11.889 | 11.8891 | 11.8891 | 11.8891 | 1.44 | 12.0845 | 9 | 9 | 9.3548 | 10.897 | 11.7926 | 12.0901 | 12.1504 | 12.1617 | 12.1632 | 12.1633 | 11.4648 | 11.3078 | 11.8155 | 12.0055 | 12.0608 | 12.0845 | 12.0837 | 12.0838 | 12.0838 | 12.0838 | 1.44 | 0 | 0 | 0 | 0 | 0 | 0 | 0 | 0 | 0 | 0 | 0 | 0 | 0 | 0 | 0 | 0 | 0 | 0 | 0 | 0 | 0 | 1.44 | 11.8634 | 5.6951 | 8.3077 | 10.5285 | 11.8806 | 12.1989 | 11.841 | 10.8912 | 10.042 | 9.283 | 8.6157 | 6.8519 | 8.3916 | 9.8339 | 10.8068 | 11.4361 | 11.8634 | 11.8318 | 11.8329 | 11.8329 | 11.8329 | 1.44 | 0.065254 | 0.70317 | 0.70317 | 0.6298 | 0.31084 | 0.12561 | 0.064098 | 0.051625 | 0.049284 | 0.048973 | 0.048944 | 0.19341 | 0.22588 | 0.12088 | 0.081593 | 0.07015 | 0.065254 | 0.065416 | 0.065399 | 0.065398 | 0.065399 | 1.44
| Ratio | 10.7143 | 3 | 4.5556 | 6.1111 | 7.6667 | 9.2222 | 10.7778 | 12.3333 | 13.8889 | 15.4444 | 17 | 1.48 | 0.96004 | 0.71129 | 0.71129 | 0.7399 | 0.86428 | 0.9365 | 0.96049 | 0.96535 | 0.96627 | 0.96639 | 0.9664 | 0.91006 | 0.89741 | 0.93835 | 0.95367 | 0.95813 | 0.96004 | 0.95998 | 0.95998 | 0.95998 | 0.95998 | 1.48 | 4317.6727 | 634.2946 | 1375.9332 | 2337.1339 | 3462.5382 | 4109.3481 | 4321.6145 | 4363.874 | 4371.6267 | 4372.6317 | 4372.7228 | 2935.2918 | 3544.8873 | 4129.7576 | 4262.5026 | 4301.1423 | 4317.6727 | 4317.1246 | 4317.181 | 4317.1849 | 4317.1828 | 1.48 | 0.4244 | 1.4367 | 1.1121 | 0.7605 | 0.5678 | 0.45884 | 0.42376 | 0.41699 | 0.4158 | 0.41565 | 0.41564 | 0.90886 | 0.6116 | 0.45435 | 0.43319 | 0.42703 | 0.4244 | 0.42449 | 0.42448 | 0.42448 | 0.42448 | 1.48 | 25.7574 | 80.6345 | 63.0414 | 43.9779 | 33.5312 | 27.6242 | 25.7227 | 25.3557 | 25.2911 | 25.2831 | 25.2824 | 52.0208 | 35.9061 | 27.381 | 26.2337 | 25.9001 | 25.7574 | 25.7621 | 25.7616 | 25.7616 | 25.7616 | 1.48 | 25.7574 | 50 | 50 | 43.9779 | 33.5312 | 27.6242 | 25.7227 | 25.3557 | 25.2911 | 25.2831 | 25.2824 | 25 | 30 | 27.381 | 26.2337 | 25.9001 | 25.7574 | 25.7621 | 25.7616 | 25.7616 | 25.7616 | 1.48 | 0.89351 | 3.1911 | 2.1015 | 1.5665 | 1.2487 | 1.0381 | 0.88824 | 0.77621 | 0.68928 | 0.61985 | 0.56314 | 0.89351 | 0.89351 | 0.89351 | 0.89351 | 0.89351 | 0.89351 | 0.89351 | 0.89351 | 0.89351 | 0.89351 | 1.48 | 0.011276 | 0.78966 | 0.69389 | 0.47034 | 0.19978 | 0.055761 | 0.010453 | 0.0017449 | 0.00020796 | 1.7373e-05 | 9.7286e-07 | 0.11415 | 0.1398 | 0.05007 | 0.022616 | 0.014669 | 0.011276 | 0.011388 | 0.011377 | 0.011376 | 0.011376 | 1.48 | 4.4594 | 50 | 50 | 43.9779 | 20.8311 | 8.3229 | 4.3879 | 3.6316 | 3.4981 | 3.4816 | 3.4802 | 13.3941 | 15.622 | 7.8286 | 5.4443 | 4.7541 | 4.4594 | 4.4691 | 4.4681 | 4.4681 | 4.4681 | 1.48 | 0.26186 | 5.1348 | 6.8516 | 6.2301 | 3.3199 | 1.1146 | 0.2442 | 0.046646 | 0.0062604 | 0.00058157 | 3.5848e-05 | 2.651 | 3.2467 | 1.1628 | 0.52522 | 0.34067 | 0.26186 | 0.26447 | 0.2642 | 0.26419 | 0.2642 | 1.48 | 0.26186 | 5.1348 | 6.8516 | 6.2301 | 3.3199 | 1.1146 | 0.2442 | 0.046646 | 0.0062604 | 0.00058157 | 3.5848e-05 | 2.651 | 3.2467 | 1.1628 | 0.52522 | 0.34067 | 0.26186 | 0.26447 | 0.2642 | 0.26419 | 0.2642 | 1.48 | 11.9045 | 8.82 | 8.82 | 9.1748 | 10.717 | 11.6126 | 11.9101 | 11.9704 | 11.9817 | 11.9832 | 11.9833 | 11.2848 | 11.1278 | 11.6355 | 11.8255 | 11.8808 | 11.9045 | 11.9037 | 11.9038 | 11.9038 | 11.9038 | 1.48 | #N/A | 6 | 6 | #N/A | #N/A | #N/A | #N/A | #N/A | #N/A | #N/A | #N/A | 6 | #N/A | #N/A | #N/A | #N/A | #N/A | #N/A | #N/A | #N/A | #N/A | 1.48 | 0 | 0 | 0 | 0 | 0 | 0 | 0 | 1 | 1 | 1 | 1 | 0 | 0 | 0 | 0 | 0 | 0 | 0 | 0 | 0 | 0 | 1.48 | 0 | 0 | 0 | 0 | 0 | 0 | 0 | 0 | 0 | 0 | 0 | 0 | 0 | 0 | 0 | 0 | 0 | 0 | 0 | 0 | 0 | 1.48 | 10.9892 | 7.782 | 11.1167 | 13.5319 | 13.6806 | 12.4565 | 10.9293 | 9.5956 | 8.528 | 7.6699 | 6.9681 | 7.8811 | 9.652 | 10.7539 | 10.9213 | 10.9689 | 10.9892 | 10.9885 | 10.9886 | 10.9886 | 10.9886 | 1.48 | #N/A | #N/A | #N/A | #N/A | #N/A | #N/A | #N/A | #N/A | #N/A | #N/A | #N/A | #N/A | #N/A | #N/A | #N/A | #N/A | #N/A | #N/A | #N/A | #N/A | #N/A | 1.48 | 11.9045 | 8.82 | 8.82 | 9.1748 | 10.717 | 11.6126 | 11.9101 | 11.9704 | 11.9817 | 11.9832 | 11.9833 | 11.2848 | 11.1278 | 11.6355 | 11.8255 | 11.8808 | 11.9045 | 11.9037 | 11.9038 | 11.9038 | 11.9038 | 1.48 | 12.0968 | 9 | 9 | 9.4095 | 10.9835 | 11.834 | 12.1016 | 12.1531 | 12.1621 | 12.1633 | 12.1633 | 11.4892 | 11.3377 | 11.8677 | 12.0298 | 12.0767 | 12.0968 | 12.0961 | 12.0962 | 12.0962 | 12.0962 | 1.48 | 0 | 0 | 0 | 0 | 0 | 0 | 0 | 0 | 0 | 0 | 0 | 0 | 0 | 0 | 0 | 0 | 0 | 0 | 0 | 0 | 0 | 1.48 | 12.3032 | 6.0105 | 8.7579 | 11.0748 | 12.4305 | 12.6981 | 12.2784 | 11.275 | 10.3831 | 9.5898 | 8.8944 | 7.1692 | 8.7802 | 10.265 | 11.2441 | 11.8751 | 12.3032 | 12.2715 | 12.2726 | 12.2727 | 12.2726 | 1.48 | 0.062714 | 0.70317 | 0.70317 | 0.61848 | 0.29296 | 0.11705 | 0.06171 | 0.051073 | 0.049196 | 0.048963 | 0.048943 | 0.18837 | 0.2197 | 0.1101 | 0.076565 | 0.066859 | 0.062714 | 0.062851 | 0.062837 | 0.062836 | 0.062837 | 1.48
| Gearing | 0.093333 | 0.33333 | 0.21951 | 0.16364 | 0.13043 | 0.10843 | 0.092784 | 0.081081 | 0.072 | 0.064748 | 0.058824 | 1.52 | 0.96103 | 0.71129 | 0.71129 | 0.74431 | 0.87125 | 0.93984 | 0.96142 | 0.96557 | 0.9663 | 0.96639 | 0.9664 | 0.91203 | 0.89982 | 0.94255 | 0.95563 | 0.95941 | 0.96103 | 0.96098 | 0.96098 | 0.96098 | 0.96098 | 1.52 | 4326.2463 | 651.0358 | 1409.8544 | 2394.3756 | 3524.354 | 4138.7633 | 4329.6717 | 4365.6958 | 4371.9106 | 4372.662 | 4372.7249 | 2981.217 | 3602.2296 | 4166.2103 | 4279.4821 | 4312.254 | 4326.2463 | 4325.7827 | 4325.8304 | 4325.8337 | 4325.8319 | 1.52 | 0.42304 | 1.4293 | 1.0973 | 0.74609 | 0.55755 | 0.45401 | 0.42248 | 0.41671 | 0.41576 | 0.41565 | 0.41564 | 0.8935 | 0.59232 | 0.44854 | 0.43048 | 0.42526 | 0.42304 | 0.42311 | 0.4231 | 0.4231 | 0.4231 | 1.52 | 25.6834 | 80.2373 | 62.2367 | 43.1968 | 32.9758 | 27.3627 | 25.6533 | 25.3406 | 25.2889 | 25.2829 | 25.2824 | 51.1884 | 34.8607 | 27.0658 | 26.0871 | 25.8042 | 25.6834 | 25.6874 | 25.687 | 25.687 | 25.687 | 1.52 | 25.6834 | 50 | 50 | 43.1968 | 32.9758 | 27.3627 | 25.6533 | 25.3406 | 25.2889 | 25.2829 | 25.2824 | 25 | 30 | 27.0658 | 26.0871 | 25.8042 | 25.6834 | 25.6874 | 25.687 | 25.687 | 25.687 | 1.52 | 0.89351 | 3.1911 | 2.1015 | 1.5665 | 1.2487 | 1.0381 | 0.88824 | 0.77621 | 0.68928 | 0.61985 | 0.56314 | 0.89351 | 0.89351 | 0.89351 | 0.89351 | 0.89351 | 0.89351 | 0.89351 | 0.89351 | 0.89351 | 0.89351 | 1.52 | 0.0095171 | 0.7875 | 0.6895 | 0.45059 | 0.18597 | 0.049496 | 0.0088033 | 0.0013858 | 0.00015437 | 1.1932e-05 | 6.1141e-07 | 0.11017 | 0.13492 | 0.042507 | 0.019121 | 0.012388 | 0.0095171 | 0.0096122 | 0.0096024 | 0.0096018 | 0.0096021 | 1.52 | 4.3066 | 50 | 50 | 42.6134 | 19.6311 | 7.7787 | 4.2446 | 3.6004 | 3.4935 | 3.4811 | 3.4801 | 13.0479 | 15.1979 | 7.1718 | 5.1408 | 4.5559 | 4.3066 | 4.3149 | 4.314 | 4.314 | 4.314 | 1.52 | 0.22102 | 5.1208 | 6.8083 | 5.9684 | 3.0903 | 0.98939 | 0.20565 | 0.037046 | 0.0046473 | 0.00039943 | 2.2529e-05 | 2.5584 | 3.1333 | 0.98715 | 0.44406 | 0.28769 | 0.22102 | 0.22323 | 0.223 | 0.22299 | 0.22299 | 1.52 | 0.22102 | 5.1208 | 6.8083 | 5.9684 | 3.0903 | 0.98939 | 0.20565 | 0.037046 | 0.0046473 | 0.00039943 | 2.2529e-05 | 2.5584 | 3.1333 | 0.98715 | 0.44406 | 0.28769 | 0.22102 | 0.22323 | 0.223 | 0.22299 | 0.22299 | 1.52 | 11.9168 | 8.82 | 8.82 | 9.2295 | 10.8035 | 11.654 | 11.9216 | 11.9731 | 11.9821 | 11.9833 | 11.9833 | 11.3092 | 11.1577 | 11.6877 | 11.8498 | 11.8967 | 11.9168 | 11.9161 | 11.9162 | 11.9162 | 11.9162 | 1.52 | #N/A | 6 | 6 | #N/A | #N/A | #N/A | #N/A | #N/A | #N/A | #N/A | #N/A | 6 | #N/A | #N/A | #N/A | #N/A | #N/A | #N/A | #N/A | #N/A | #N/A | 1.52 | 0 | 0 | 0 | 0 | 0 | 0 | 0 | 1 | 1 | 1 | 1 | 0 | 0 | 0 | 0 | 0 | 0 | 0 | 0 | 0 | 0 | 1.52 | 0 | 0 | 0 | 0 | 0 | 0 | 0 | 0 | 0 | 0 | 0 | 0 | 0 | 0 | 0 | 0 | 0 | 0 | 0 | 0 | 0 | 1.52 | 10.9997 | 7.9874 | 11.3908 | 13.7811 | 13.8134 | 12.5011 | 10.9391 | 9.5975 | 8.5283 | 7.6699 | 6.9681 | 7.9871 | 9.7819 | 10.8004 | 10.9423 | 10.9826 | 10.9997 | 10.9991 | 10.9992 | 10.9992 | 10.9992 | 1.52 | #N/A | #N/A | #N/A | #N/A | #N/A | #N/A | #N/A | #N/A | #N/A | #N/A | #N/A | #N/A | #N/A | #N/A | #N/A | #N/A | #N/A | #N/A | #N/A | #N/A | #N/A | 1.52 | 11.9168 | 8.82 | 8.82 | 9.2295 | 10.8035 | 11.654 | 11.9216 | 11.9731 | 11.9821 | 11.9833 | 11.9833 | 11.3092 | 11.1577 | 11.6877 | 11.8498 | 11.8967 | 11.9168 | 11.9161 | 11.9162 | 11.9162 | 11.9162 | 1.52 | 12.1071 | 9 | 9 | 9.5023 | 11.0651 | 11.871 | 12.1114 | 12.1552 | 12.1624 | 12.1633 | 12.1634 | 11.5127 | 11.3665 | 11.9123 | 12.0504 | 12.0902 | 12.1071 | 12.1066 | 12.1066 | 12.1066 | 12.1066 | 1.52 | 0 | 0 | 0 | 0 | 0 | 0 | 0 | 0 | 0 | 0 | 0 | 0 | 0 | 0 | 0 | 0 | 0 | 0 | 0 | 0 | 0 | 1.52 | 12.7434 | 6.3341 | 9.2189 | 11.6308 | 12.9855 | 13.1989 | 12.7161 | 11.659 | 10.7242 | 9.8966 | 9.1731 | 7.4907 | 9.174 | 10.6978 | 11.6821 | 12.3147 | 12.7434 | 12.7117 | 12.7128 | 12.7128 | 12.7128 | 1.52 | 0.060566 | 0.70317 | 0.70317 | 0.59929 | 0.27608 | 0.1094 | 0.059694 | 0.050634 | 0.04913 | 0.048956 | 0.048942 | 0.1835 | 0.21374 | 0.10086 | 0.072297 | 0.064072 | 0.060566 | 0.060682 | 0.06067 | 0.060669 | 0.06067 | 1.52
| Time to Goal (s) | 1.84 | 2.48 | 2.04 | 1.84 | 1.76 | 1.76 | 1.84 | 2 | 2.16 | 2.32 | 2.52 | 1.56 | 0.96187 | 0.71129 | 0.71129 | 0.7518 | 0.87783 | 0.94283 | 0.96221 | 0.96574 | 0.96633 | 0.96639 | 0.9664 | 0.91393 | 0.90214 | 0.94615 | 0.95729 | 0.9605 | 0.96187 | 0.96182 | 0.96183 | 0.96183 | 0.96183 | 1.56 | 4333.497 | 667.7311 | 1443.5614 | 2460.3433 | 3582.7512 | 4165.0479 | 4336.4697 | 4367.1434 | 4372.1213 | 4372.6828 | 4372.7263 | 3025.7003 | 3657.8121 | 4197.4209 | 4293.8943 | 4321.6614 | 4333.497 | 4333.1051 | 4333.1454 | 4333.1481 | 4333.1467 | 1.56 | 0.42188 | 1.422 | 1.0825 | 0.73526 | 0.54786 | 0.4497 | 0.4214 | 0.41649 | 0.41573 | 0.41565 | 0.41564 | 0.87861 | 0.5736 | 0.44356 | 0.42819 | 0.42377 | 0.42188 | 0.42195 | 0.42194 | 0.42194 | 0.42194 | 1.56 | 25.6208 | 79.8413 | 61.4371 | 42.6096 | 32.4503 | 27.1291 | 25.5947 | 25.3287 | 25.2872 | 25.2827 | 25.2824 | 50.3813 | 33.8459 | 26.796 | 25.9626 | 25.723 | 25.6208 | 25.6242 | 25.6239 | 25.6238 | 25.6239 | 1.56 | 25.6208 | 50 | 50 | 42.6096 | 32.4503 | 27.1291 | 25.5947 | 25.3287 | 25.2872 | 25.2827 | 25.2824 | 25 | 30 | 26.796 | 25.9626 | 25.723 | 25.6208 | 25.6242 | 25.6239 | 25.6238 | 25.6239 | 1.56 | 0.89351 | 3.1911 | 2.1015 | 1.5665 | 1.2487 | 1.0381 | 0.88824 | 0.77621 | 0.68928 | 0.61985 | 0.56314 | 0.89351 | 0.89351 | 0.89351 | 0.89351 | 0.89351 | 0.89351 | 0.89351 | 0.89351 | 0.89351 | 0.89351 | 1.56 | 0.0080306 | 0.78535 | 0.68515 | 0.43464 | 0.17295 | 0.043905 | 0.0074117 | 0.0011005 | 0.00011459 | 8.1948e-06 | 3.8424e-07 | 0.10632 | 0.13021 | 0.036046 | 0.016158 | 0.010457 | 0.0080306 | 0.008111 | 0.0081027 | 0.0081022 | 0.0081025 | 1.56 | 4.1775 | 50 | 50 | 41.228 | 18.5004 | 7.2932 | 4.1238 | 3.5756 | 3.49 | 3.4808 | 3.4801 | 12.7138 | 14.7887 | 6.6107 | 4.8834 | 4.3883 | 4.1775 | 4.1845 | 4.1838 | 4.1837 | 4.1838 | 1.56 | 0.1865 | 5.1067 | 6.7653 | 5.7572 | 2.874 | 0.87764 | 0.17314 | 0.029419 | 0.0034498 | 0.00027433 | 1.4159e-05 | 2.4691 | 3.0239 | 0.83711 | 0.37525 | 0.24286 | 0.1865 | 0.18836 | 0.18817 | 0.18816 | 0.18817 | 1.56 | 0.1865 | 5.1067 | 6.7653 | 5.7572 | 2.874 | 0.87764 | 0.17314 | 0.029419 | 0.0034498 | 0.00027433 | 1.4159e-05 | 2.4691 | 3.0239 | 0.83711 | 0.37525 | 0.24286 | 0.1865 | 0.18836 | 0.18817 | 0.18816 | 0.18817 | 1.56 | 11.9271 | 8.82 | 8.82 | 9.3223 | 10.8851 | 11.691 | 11.9314 | 11.9752 | 11.9824 | 11.9833 | 11.9834 | 11.3327 | 11.1865 | 11.7323 | 11.8704 | 11.9102 | 11.9271 | 11.9266 | 11.9266 | 11.9266 | 11.9266 | 1.56 | #N/A | 6 | 6 | #N/A | #N/A | #N/A | #N/A | #N/A | #N/A | #N/A | #N/A | 6 | #N/A | #N/A | #N/A | #N/A | #N/A | #N/A | #N/A | #N/A | #N/A | 1.56 | 0 | 0 | 0 | 0 | 0 | 0 | 0 | 1 | 1 | 1 | 1 | 0 | 0 | 0 | 0 | 0 | 0 | 0 | 0 | 0 | 0 | 1.56 | 0 | 0 | 0 | 0 | 0 | 0 | 0 | 0 | 0 | 0 | 0 | 0 | 0 | 0 | 0 | 0 | 0 | 0 | 0 | 0 | 0 | 1.56 | 11.0085 | 8.1922 | 11.6631 | 14.0198 | 13.937 | 12.5407 | 10.9473 | 9.599 | 8.5284 | 7.6699 | 6.9681 | 8.0894 | 9.9072 | 10.8399 | 10.96 | 10.9941 | 11.0085 | 11.008 | 11.0081 | 11.0081 | 11.0081 | 1.56 | #N/A | #N/A | #N/A | #N/A | #N/A | #N/A | #N/A | #N/A | #N/A | #N/A | #N/A | #N/A | #N/A | #N/A | #N/A | #N/A | #N/A | #N/A | #N/A | #N/A | #N/A | 1.56 | 11.9271 | 8.82 | 8.82 | 9.3223 | 10.8851 | 11.691 | 11.9314 | 11.9752 | 11.9824 | 11.9833 | 11.9834 | 11.3327 | 11.1865 | 11.7323 | 11.8704 | 11.9102 | 11.9271 | 11.9266 | 11.9266 | 11.9266 | 11.9266 | 1.56 | 12.1159 | 9 | 9 | 9.5965 | 11.142 | 11.9041 | 12.1196 | 12.1569 | 12.1627 | 12.1633 | 12.1634 | 11.5355 | 11.3944 | 11.9505 | 12.0679 | 12.1016 | 12.1159 | 12.1155 | 12.1155 | 12.1155 | 12.1155 | 1.56 | 0 | 0 | 0 | 0 | 0 | 0 | 0 | 0 | 0 | 0 | 0 | 0 | 0 | 0 | 0 | 0 | 0 | 0 | 0 | 0 | 0 | 1.56 | 13.1839 | 6.6659 | 9.6909 | 12.1962 | 13.5453 | 13.7013 | 13.1542 | 12.0429 | 11.0654 | 10.2034 | 9.4518 | 7.8163 | 9.5727 | 11.132 | 12.1208 | 12.7546 | 13.1839 | 13.1521 | 13.1532 | 13.1533 | 13.1533 | 1.56 | 0.05875 | 0.70317 | 0.70317 | 0.57981 | 0.26018 | 0.10257 | 0.057994 | 0.050286 | 0.049082 | 0.048952 | 0.048942 | 0.1788 | 0.20798 | 0.092969 | 0.068678 | 0.061714 | 0.05875 | 0.058848 | 0.058838 | 0.058838 | 0.058838 | 1.56
| Total Time to Stop (s) | 2.56 | #N/A | #N/A | 3.64 | 3.08 | 2.72 | 2.56 | 2.56 | 2.64 | 2.76 | 2.92 | 1.6 | 0.96257 | 0.71129 | 0.71129 | 0.75939 | 0.88403 | 0.94549 | 0.96287 | 0.96588 | 0.96635 | 0.9664 | 0.9664 | 0.91576 | 0.90438 | 0.94923 | 0.9587 | 0.96142 | 0.96257 | 0.96254 | 0.96254 | 0.96254 | 0.96254 | 1.6 | 4339.6254 | 684.3806 | 1477.0555 | 2526.0266 | 3637.818 | 4188.5024 | 4342.202 | 4368.2933 | 4372.2778 | 4372.6972 | 4372.7271 | 3068.781 | 3711.6798 | 4224.0798 | 4306.1136 | 4329.6202 | 4339.6254 | 4339.2942 | 4339.3283 | 4339.3306 | 4339.3294 | 1.6 | 0.42091 | 1.4147 | 1.0679 | 0.72482 | 0.53871 | 0.44586 | 0.42049 | 0.41632 | 0.41571 | 0.41564 | 0.41564 | 0.86418 | 0.55544 | 0.43931 | 0.42624 | 0.4225 | 0.42091 | 0.42096 | 0.42095 | 0.42095 | 0.42095 | 1.6 | 25.568 | 79.4463 | 60.6426 | 42.044 | 31.9541 | 26.9205 | 25.5453 | 25.3191 | 25.286 | 25.2826 | 25.2824 | 49.5987 | 32.8613 | 26.5656 | 25.8572 | 25.6543 | 25.568 | 25.5708 | 25.5705 | 25.5705 | 25.5705 | 1.6 | 25.568 | 50 | 50 | 42.044 | 31.9541 | 26.9205 | 25.5453 | 25.3191 | 25.286 | 25.2826 | 25.2824 | 25 | 30 | 26.5656 | 25.8572 | 25.6543 | 25.568 | 25.5708 | 25.5705 | 25.5705 | 25.5705 | 1.6 | 0.89351 | 3.1911 | 2.1015 | 1.5665 | 1.2487 | 1.0381 | 0.88824 | 0.77621 | 0.68928 | 0.61985 | 0.56314 | 0.89351 | 0.89351 | 0.89351 | 0.89351 | 0.89351 | 0.89351 | 0.89351 | 0.89351 | 0.89351 | 0.89351 | 1.6 | 0.0067748 | 0.7832 | 0.68083 | 0.41927 | 0.1607 | 0.038923 | 0.0062388 | 0.00087386 | 8.5065e-05 | 5.6283e-06 | 2.4148e-07 | 0.10261 | 0.12566 | 0.030538 | 0.013648 | 0.0088254 | 0.0067748 | 0.0068427 | 0.0068357 | 0.0068352 | 0.0068355 | 1.6 | 4.0685 | 50 | 50 | 39.8931 | 17.4369 | 6.8605 | 4.0219 | 3.556 | 3.4875 | 3.4806 | 3.4801 | 12.3913 | 14.3938 | 6.1323 | 4.6654 | 4.2465 | 4.0685 | 4.0743 | 4.0737 | 4.0737 | 4.0737 | 1.6 | 0.15733 | 5.0928 | 6.7226 | 5.5536 | 2.6705 | 0.77805 | 0.14574 | 0.023361 | 0.0025608 | 0.00018841 | 8.8981e-06 | 2.3828 | 2.9183 | 0.70919 | 0.31696 | 0.20495 | 0.15733 | 0.15891 | 0.15875 | 0.15874 | 0.15874 | 1.6 | 0.15733 | 5.0928 | 6.7226 | 5.5536 | 2.6705 | 0.77805 | 0.14574 | 0.023361 | 0.0025608 | 0.00018841 | 8.8981e-06 | 2.3828 | 2.9183 | 0.70919 | 0.31696 | 0.20495 | 0.15733 | 0.15891 | 0.15875 | 0.15874 | 0.15874 | 1.6 | 11.9359 | 8.82 | 8.82 | 9.4165 | 10.962 | 11.7241 | 11.9396 | 11.9769 | 11.9827 | 11.9833 | 11.9834 | 11.3555 | 11.2144 | 11.7705 | 11.8879 | 11.9216 | 11.9359 | 11.9355 | 11.9355 | 11.9355 | 11.9355 | 1.6 | #N/A | 6 | 6 | #N/A | #N/A | #N/A | #N/A | #N/A | #N/A | #N/A | #N/A | #N/A | #N/A | #N/A | #N/A | #N/A | #N/A | #N/A | #N/A | #N/A | #N/A | 1.6 | 0 | 0 | 0 | 0 | 0 | 0 | 0 | 1 | 1 | 1 | 1 | 0 | 0 | 0 | 0 | 0 | 0 | 0 | 0 | 0 | 0 | 1.6 | 0 | 0 | 0 | 0 | 0 | 0 | 0 | 0 | 0 | 0 | 0 | 0 | 0 | 0 | 0 | 0 | 0 | 0 | 0 | 0 | 0 | 1.6 | 11.016 | 8.3965 | 11.9338 | 14.2501 | 14.0519 | 12.5758 | 10.9542 | 9.6002 | 8.5286 | 7.6699 | 6.9681 | 8.1882 | 10.0282 | 10.8734 | 10.975 | 11.0038 | 11.016 | 11.0156 | 11.0156 | 11.0156 | 11.0156 | 1.6 | #N/A | #N/A | #N/A | #N/A | #N/A | #N/A | #N/A | #N/A | #N/A | #N/A | #N/A | #N/A | #N/A | #N/A | #N/A | #N/A | #N/A | #N/A | #N/A | #N/A | #N/A | 1.6 | 11.9359 | 8.82 | 8.82 | 9.4165 | 10.962 | 11.7241 | 11.9396 | 11.9769 | 11.9827 | 11.9833 | 11.9834 | 11.3555 | 11.2144 | 11.7705 | 11.8879 | 11.9216 | 11.9359 | 11.9355 | 11.9355 | 11.9355 | 11.9355 | 1.6 | 12.1233 | 9 | 9 | 9.6873 | 11.2143 | 11.9335 | 12.1265 | 12.1582 | 12.1629 | 12.1633 | 12.1634 | 11.5574 | 11.4212 | 11.983 | 12.0828 | 12.1112 | 12.1233 | 12.1229 | 12.123 | 12.123 | 12.123 | 1.6 | 0 | 0 | 0 | 0 | 0 | 0 | 0 | 0 | 0 | 0 | 0 | 0 | 0 | 0 | 0 | 0 | 0 | 0 | 0 | 0 | 0 | 1.6 | 13.6246 | 7.0058 | 10.1736 | 12.7707 | 14.1095 | 14.2049 | 13.5925 | 12.427 | 11.4065 | 10.5102 | 9.7306 | 8.1457 | 9.9762 | 11.5675 | 12.5601 | 13.1949 | 13.6246 | 13.5929 | 13.594 | 13.5941 | 13.594 | 1.6 | 0.057216 | 0.70317 | 0.70317 | 0.56103 | 0.24522 | 0.096482 | 0.056562 | 0.050009 | 0.049046 | 0.048949 | 0.048942 | 0.17426 | 0.20243 | 0.086241 | 0.065612 | 0.059721 | 0.057216 | 0.057299 | 0.057291 | 0.05729 | 0.057291 | 1.6
| Acceleration Distance (ft) | 14.5068 | 16 | 16 | 16 | 16 | 16 | 14.031 | 9.7402 | 6.9733 | 5.2957 | 4.1566 | 1.64 | 0.96317 | 0.71129 | 0.71129 | 0.76672 | 0.88986 | 0.94786 | 0.96343 | 0.96598 | 0.96636 | 0.9664 | 0.9664 | 0.91753 | 0.90655 | 0.95186 | 0.9599 | 0.9622 | 0.96317 | 0.96314 | 0.96314 | 0.96314 | 0.96314 | 1.64 | 4344.8027 | 700.9846 | 1510.3383 | 2590.1345 | 3689.6535 | 4209.4056 | 4347.0335 | 4369.2067 | 4372.3939 | 4372.707 | 4372.7276 | 3110.4977 | 3763.877 | 4246.8046 | 4316.4637 | 4336.349 | 4344.8027 | 4344.523 | 4344.5517 | 4344.5537 | 4344.5527 | 1.64 | 0.42008 | 1.4075 | 1.0533 | 0.71441 | 0.53008 | 0.44243 | 0.41972 | 0.41618 | 0.41569 | 0.41564 | 0.41564 | 0.85018 | 0.53782 | 0.43569 | 0.42459 | 0.42143 | 0.42008 | 0.42013 | 0.42012 | 0.42012 | 0.42012 | 1.64 | 25.5233 | 79.0525 | 59.8531 | 41.4797 | 31.4864 | 26.7347 | 25.5037 | 25.3116 | 25.285 | 25.2826 | 25.2824 | 48.8401 | 31.906 | 26.3693 | 25.7678 | 25.5962 | 25.5233 | 25.5257 | 25.5254 | 25.5254 | 25.5254 | 1.64 | 25.5233 | 50 | 50 | 41.4797 | 31.4864 | 26.7347 | 25.5037 | 25.3116 | 25.285 | 25.2826 | 25.2824 | 25 | 30 | 26.3693 | 25.7678 | 25.5962 | 25.5233 | 25.5257 | 25.5254 | 25.5254 | 25.5254 | 1.64 | 0.89351 | 3.1911 | 2.1015 | 1.5665 | 1.2487 | 1.0381 | 0.88824 | 0.77621 | 0.68928 | 0.61985 | 0.56314 | 0.89351 | 0.89351 | 0.89351 | 0.89351 | 0.89351 | 0.89351 | 0.89351 | 0.89351 | 0.89351 | 0.89351 | 1.64 | 0.0057143 | 0.78105 | 0.67653 | 0.40409 | 0.1492 | 0.034488 | 0.0052505 | 0.00069387 | 6.3144e-05 | 3.8655e-06 | 1.5176e-07 | 0.099022 | 0.12127 | 0.02585 | 0.011524 | 0.0074461 | 0.0057143 | 0.0057716 | 0.0057657 | 0.0057653 | 0.0057655 | 1.64 | 3.9763 | 50 | 50 | 38.5754 | 16.4382 | 6.4753 | 3.9361 | 3.5403 | 3.4856 | 3.4804 | 3.4801 | 12.0801 | 14.0127 | 5.7251 | 4.4809 | 4.1268 | 3.9763 | 3.9813 | 3.9808 | 3.9808 | 3.9808 | 1.64 | 0.1327 | 5.0788 | 6.6802 | 5.3526 | 2.4794 | 0.68939 | 0.12266 | 0.018549 | 0.0019009 | 0.0001294 | 5.5921e-06 | 2.2996 | 2.8164 | 0.60033 | 0.26762 | 0.17292 | 0.1327 | 0.13403 | 0.1339 | 0.13389 | 0.13389 | 1.64 | 0.1327 | 5.0788 | 6.6802 | 5.3526 | 2.4794 | 0.68939 | 0.12266 | 0.018549 | 0.0019009 | 0.0001294 | 5.5921e-06 | 2.2996 | 2.8164 | 0.60033 | 0.26762 | 0.17292 | 0.1327 | 0.13403 | 0.1339 | 0.13389 | 0.13389 | 1.64 | 11.9433 | 8.82 | 8.82 | 9.5073 | 11.0343 | 11.7535 | 11.9465 | 11.9782 | 11.9829 | 11.9833 | 11.9834 | 11.3774 | 11.2412 | 11.803 | 11.9028 | 11.9312 | 11.9433 | 11.9429 | 11.943 | 11.943 | 11.943 | 1.64 | #N/A | 6 | 6 | #N/A | #N/A | #N/A | #N/A | #N/A | #N/A | #N/A | #N/A | #N/A | #N/A | #N/A | #N/A | #N/A | #N/A | #N/A | #N/A | #N/A | #N/A | 1.64 | 0 | 0 | 0 | 0 | 0 | 0 | 1 | 1 | 1 | 1 | 1 | 0 | 0 | 0 | 0 | 0 | 0 | 0 | 0 | 0 | 0 | 1.64 | 0 | 0 | 0 | 0 | 0 | 0 | 0 | 0 | 0 | 0 | 0 | 0 | 0 | 0 | 0 | 0 | 0 | 0 | 0 | 0 | 0 | 1.64 | 11.0223 | 8.6002 | 12.2027 | 14.4723 | 14.1588 | 12.6069 | 10.9601 | 9.6011 | 8.5287 | 7.6699 | 6.9681 | 8.2835 | 10.1449 | 10.9018 | 10.9877 | 11.012 | 11.0223 | 11.0219 | 11.022 | 11.022 | 11.022 | 1.64 | #N/A | #N/A | #N/A | #N/A | #N/A | #N/A | #N/A | #N/A | #N/A | #N/A | #N/A | #N/A | #N/A | #N/A | #N/A | #N/A | #N/A | #N/A | #N/A | #N/A | #N/A | 1.64 | 11.9433 | 8.82 | 8.82 | 9.5073 | 11.0343 | 11.7535 | 11.9465 | 11.9782 | 11.9829 | 11.9833 | 11.9834 | 11.3774 | 11.2412 | 11.803 | 11.9028 | 11.9312 | 11.9433 | 11.9429 | 11.943 | 11.943 | 11.943 | 1.64 | 12.1296 | 9 | 9 | 9.7769 | 11.2822 | 11.9597 | 12.1323 | 12.1593 | 12.163 | 12.1633 | 12.1634 | 11.5786 | 11.4471 | 12.0107 | 12.0953 | 12.1194 | 12.1296 | 12.1293 | 12.1293 | 12.1293 | 12.1293 | 1.64 | 0 | 0 | 0 | 0 | 0 | 0 | 0 | 0 | 0 | 0 | 0 | 0 | 0 | 0 | 0 | 0 | 0 | 0 | 0 | 0 | 0 | 1.64 | 14.0656 | 7.3539 | 10.6671 | 13.3538 | 14.6778 | 14.7097 | 14.031 | 12.811 | 11.7477 | 10.817 | 10.0093 | 8.4789 | 10.3842 | 12.0041 | 12.9998 | 13.6355 | 14.0656 | 14.0339 | 14.035 | 14.035 | 14.035 | 1.64 | 0.055921 | 0.70317 | 0.70317 | 0.5425 | 0.23118 | 0.091065 | 0.055355 | 0.049789 | 0.049019 | 0.048946 | 0.048942 | 0.16989 | 0.19707 | 0.080515 | 0.063017 | 0.058036 | 0.055921 | 0.055991 | 0.055984 | 0.055983 | 0.055984 | 1.64
| Deceleration Distance (ft) | 3.3773 | #N/A | #N/A | 12.7503 | 8.345 | 5.2228 | 3.3173 | 2.3231 | 1.7659 | 1.4034 | 1.1501 | 1.68 | 0.96368 | 0.71129 | 0.71129 | 0.77394 | 0.89534 | 0.94997 | 0.9639 | 0.96607 | 0.96637 | 0.9664 | 0.9664 | 0.91924 | 0.90864 | 0.95409 | 0.96091 | 0.96285 | 0.96368 | 0.96365 | 0.96365 | 0.96365 | 0.96365 | 1.68 | 4349.1747 | 717.5432 | 1543.4109 | 2653.2265 | 3738.3665 | 4228.0142 | 4351.1041 | 4369.9321 | 4372.4802 | 4372.7137 | 4372.728 | 3150.8883 | 3814.4476 | 4266.1422 | 4325.2236 | 4342.0351 | 4349.1747 | 4348.9385 | 4348.9628 | 4348.9645 | 4348.9636 | 1.68 | 0.41939 | 1.4002 | 1.0389 | 0.70422 | 0.52196 | 0.43938 | 0.41908 | 0.41607 | 0.41568 | 0.41564 | 0.41564 | 0.83662 | 0.52073 | 0.43261 | 0.4232 | 0.42052 | 0.41939 | 0.41943 | 0.41942 | 0.41942 | 0.41942 | 1.68 | 25.4856 | 78.6597 | 59.0685 | 40.9271 | 31.0464 | 26.5692 | 25.4687 | 25.3056 | 25.2844 | 25.2825 | 25.2824 | 48.105 | 30.9795 | 26.2023 | 25.6922 | 25.5472 | 25.4856 | 25.4876 | 25.4874 | 25.4874 | 25.4874 | 1.68 | 25.4856 | 50 | 50 | 40.9271 | 31.0464 | 26.5692 | 25.4687 | 25.3056 | 25.2844 | 25.2825 | 25.2824 | 25 | 30 | 26.2023 | 25.6922 | 25.5472 | 25.4856 | 25.4876 | 25.4874 | 25.4874 | 25.4874 | 1.68 | 0.89351 | 3.1911 | 2.1015 | 1.5665 | 1.2487 | 1.0381 | 0.88824 | 0.77621 | 0.68928 | 0.61985 | 0.56314 | 0.89351 | 0.89351 | 0.89351 | 0.89351 | 0.89351 | 0.89351 | 0.89351 | 0.89351 | 0.89351 | 0.89351 | 1.68 | 0.0048189 | 0.77891 | 0.67226 | 0.38931 | 0.13842 | 0.030544 | 0.0044181 | 0.00055094 | 4.6872e-05 | 2.6549e-06 | 9.5376e-08 | 0.095564 | 0.11704 | 0.021867 | 0.0097269 | 0.0062811 | 0.0048189 | 0.0048673 | 0.0048623 | 0.004862 | 0.0048622 | 1.68 | 3.8986 | 50 | 50 | 37.2915 | 15.5016 | 6.1328 | 3.8638 | 3.5279 | 3.4841 | 3.4803 | 3.4801 | 11.7798 | 13.6448 | 5.3792 | 4.3248 | 4.0256 | 3.8986 | 3.9028 | 3.9024 | 3.9023 | 3.9023 | 1.68 | 0.11191 | 5.0649 | 6.638 | 5.1568 | 2.3002 | 0.61055 | 0.10321 | 0.014728 | 0.0014111 | 8.8874e-05 | 3.5144e-06 | 2.2193 | 2.718 | 0.50782 | 0.22589 | 0.14587 | 0.11191 | 0.11304 | 0.11292 | 0.11291 | 0.11292 | 1.68 | 0.11191 | 5.0649 | 6.638 | 5.1568 | 2.3002 | 0.61055 | 0.10321 | 0.014728 | 0.0014111 | 8.8874e-05 | 3.5144e-06 | 2.2193 | 2.718 | 0.50782 | 0.22589 | 0.14587 | 0.11191 | 0.11304 | 0.11292 | 0.11291 | 0.11292 | 1.68 | 11.9496 | 8.82 | 8.82 | 9.5969 | 11.1022 | 11.7797 | 11.9523 | 11.9793 | 11.983 | 11.9833 | 11.9834 | 11.3986 | 11.2671 | 11.8307 | 11.9153 | 11.9394 | 11.9496 | 11.9493 | 11.9493 | 11.9493 | 11.9493 | 1.68 | #N/A | 6 | 6 | #N/A | #N/A | #N/A | #N/A | #N/A | #N/A | #N/A | #N/A | #N/A | #N/A | #N/A | #N/A | #N/A | #N/A | #N/A | #N/A | #N/A | #N/A | 1.68 | 1 | 0 | 0 | 0 | 0 | 0 | 1 | 1 | 1 | 1 | 1 | 0 | 0 | 0 | 0 | 0 | 1 | 1 | 1 | 1 | 1 | 1.68 | 0 | 0 | 0 | 0 | 0 | 0 | 0 | 0 | 0 | 0 | 0 | 0 | 0 | 0 | 0 | 0 | 0 | 0 | 0 | 0 | 0 | 1.68 | 11.0276 | 8.8034 | 12.4699 | 14.6864 | 14.2579 | 12.6345 | 10.965 | 9.6018 | 8.5288 | 7.6699 | 6.9681 | 8.3755 | 10.2576 | 10.9258 | 10.9984 | 11.0189 | 11.0276 | 11.0273 | 11.0273 | 11.0273 | 11.0273 | 1.68 | #N/A | #N/A | #N/A | #N/A | #N/A | #N/A | #N/A | #N/A | #N/A | #N/A | #N/A | #N/A | #N/A | #N/A | #N/A | #N/A | #N/A | #N/A | #N/A | #N/A | #N/A | 1.68 | 11.9496 | 8.82 | 8.82 | 9.5969 | 11.1022 | 11.7797 | 11.9523 | 11.9793 | 11.983 | 11.9833 | 11.9834 | 11.3986 | 11.2671 | 11.8307 | 11.9153 | 11.9394 | 11.9496 | 11.9493 | 11.9493 | 11.9493 | 11.9493 | 1.68 | 12.1349 | 9 | 9 | 9.8642 | 11.3459 | 11.983 | 12.1373 | 12.1601 | 12.1631 | 12.1633 | 12.1634 | 11.599 | 11.4722 | 12.0342 | 12.1059 | 12.1263 | 12.1349 | 12.1346 | 12.1346 | 12.1346 | 12.1346 | 1.68 | 0 | 0 | 0 | 0 | 0 | 0 | 0 | 0 | 0 | 0 | 0 | 0 | 0 | 0 | 0 | 0 | 0 | 0 | 0 | 0 | 0 | 1.68 | 14.5068 | 7.7101 | 11.1712 | 13.9454 | 15.25 | 15.2156 | 14.4696 | 13.1951 | 12.0888 | 11.1238 | 10.288 | 8.8157 | 10.7967 | 12.4415 | 13.4399 | 14.0764 | 14.5068 | 14.4751 | 14.4762 | 14.4762 | 14.4762 | 1.68 | 0.054828 | 0.70317 | 0.70317 | 0.52445 | 0.21801 | 0.086248 | 0.054338 | 0.049615 | 0.048999 | 0.048945 | 0.048942 | 0.16566 | 0.19189 | 0.07565 | 0.060822 | 0.056613 | 0.054828 | 0.054887 | 0.054881 | 0.05488 | 0.05488 | 1.68
| Cruise Distance (ft) | 1.7756 | 0 | 0 | 0 | 0 | 0 | 2.2042 | 6.5372 | 9.2216 | 10.7526 | 12.0019 | 1.72 | 0.9641 | 0.71129 | 0.71129 | 0.78098 | 0.90047 | 0.95185 | 0.9643 | 0.96614 | 0.96638 | 0.9664 | 0.9664 | 0.92089 | 0.91066 | 0.95599 | 0.96177 | 0.96341 | 0.9641 | 0.96408 | 0.96408 | 0.96408 | 0.96408 | 1.72 | 4352.8654 | 734.0564 | 1576.2747 | 2714.9666 | 3784.073 | 4244.5636 | 4354.5326 | 4370.5081 | 4372.5442 | 4372.7184 | 4372.7282 | 3189.9902 | 3863.4349 | 4282.5729 | 4332.6323 | 4346.8378 | 4352.8654 | 4352.666 | 4352.6865 | 4352.688 | 4352.6872 | 1.72 | 0.4188 | 1.393 | 1.0245 | 0.69417 | 0.51434 | 0.43666 | 0.41853 | 0.41598 | 0.41567 | 0.41564 | 0.41564 | 0.82348 | 0.50415 | 0.42999 | 0.42202 | 0.41976 | 0.4188 | 0.41883 | 0.41883 | 0.41883 | 0.41883 | 1.72 | 25.4537 | 78.2679 | 58.2889 | 40.3824 | 30.6332 | 26.4221 | 25.4391 | 25.3008 | 25.2839 | 25.2825 | 25.2824 | 47.3926 | 30.0809 | 26.0604 | 25.6283 | 25.5057 | 25.4537 | 25.4554 | 25.4553 | 25.4553 | 25.4553 | 1.72 | 25.4537 | 50 | 50 | 40.3824 | 30.6332 | 26.4221 | 25.4391 | 25.3008 | 25.2839 | 25.2825 | 25.2824 | 25 | 30 | 26.0604 | 25.6283 | 25.5057 | 25.4537 | 25.4554 | 25.4553 | 25.4553 | 25.4553 | 1.72 | 0.89351 | 3.1911 | 2.1015 | 1.5665 | 1.2487 | 1.0381 | 0.88824 | 0.77621 | 0.68928 | 0.61985 | 0.56314 | 0.89351 | 0.89351 | 0.89351 | 0.89351 | 0.89351 | 0.89351 | 0.89351 | 0.89351 | 0.89351 | 0.89351 | 1.72 | 0.0040634 | 0.77678 | 0.66801 | 0.37484 | 0.12832 | 0.027039 | 0.0037172 | 0.00043744 | 3.4793e-05 | 1.8234e-06 | 5.994e-08 | 0.092227 | 0.11295 | 0.018486 | 0.0082079 | 0.0052975 | 0.0040634 | 0.0041042 | 0.0041 | 0.0040997 | 0.0040998 | 1.72 | 3.833 | 50 | 50 | 36.0347 | 14.6247 | 5.8284 | 3.8029 | 3.5181 | 3.4831 | 3.4802 | 3.4801 | 11.4899 | 13.2899 | 5.0855 | 4.1929 | 3.9401 | 3.833 | 3.8365 | 3.8361 | 3.8361 | 3.8361 | 1.72 | 0.094365 | 5.051 | 6.5961 | 4.9651 | 2.1324 | 0.54049 | 0.086838 | 0.011694 | 0.0010474 | 6.1039e-05 | 2.2087e-06 | 2.1418 | 2.6231 | 0.4293 | 0.19061 | 0.12303 | 0.094365 | 0.095313 | 0.095215 | 0.095209 | 0.095212 | 1.72 | 0.094365 | 5.051 | 6.5961 | 4.9651 | 2.1324 | 0.54049 | 0.086838 | 0.011694 | 0.0010474 | 6.1039e-05 | 2.2087e-06 | 2.1418 | 2.6231 | 0.4293 | 0.19061 | 0.12303 | 0.094365 | 0.095313 | 0.095215 | 0.095209 | 0.095212 | 1.72 | 11.9549 | 8.82 | 8.82 | 9.6842 | 11.1659 | 11.803 | 11.9573 | 11.9801 | 11.9831 | 11.9833 | 11.9834 | 11.419 | 11.2922 | 11.8542 | 11.9259 | 11.9463 | 11.9549 | 11.9546 | 11.9546 | 11.9546 | 11.9546 | 1.72 | #N/A | 6 | 6 | #N/A | #N/A | #N/A | #N/A | #N/A | #N/A | #N/A | #N/A | #N/A | #N/A | #N/A | #N/A | #N/A | #N/A | #N/A | #N/A | #N/A | #N/A | 1.72 | 1 | 0 | 0 | 0 | 0 | 0 | 1 | 1 | 1 | 1 | 1 | 0 | 0 | 0 | 0 | 1 | 1 | 1 | 1 | 1 | 1 | 1.72 | 0 | 0 | 0 | 0 | 0 | 0 | 0 | 0 | 0 | 0 | 0 | 0 | 0 | 0 | 0 | 0 | 0 | 0 | 0 | 0 | 0 | 1.72 | 11.0321 | 9.006 | 12.7354 | 14.8926 | 14.3499 | 12.6589 | 10.9691 | 9.6024 | 8.5288 | 7.6699 | 6.9681 | 8.4643 | 10.3663 | 10.9461 | 11.0075 | 11.0247 | 11.0321 | 11.0318 | 11.0318 | 11.0318 | 11.0318 | 1.72 | #N/A | #N/A | #N/A | #N/A | #N/A | #N/A | #N/A | #N/A | #N/A | #N/A | #N/A | #N/A | #N/A | #N/A | #N/A | #N/A | #N/A | #N/A | #N/A | #N/A | #N/A | 1.72 | 11.9549 | 8.82 | 8.82 | 9.6842 | 11.1659 | 11.803 | 11.9573 | 11.9801 | 11.9831 | 11.9833 | 11.9834 | 11.419 | 11.2922 | 11.8542 | 11.9259 | 11.9463 | 11.9549 | 11.9546 | 11.9546 | 11.9546 | 11.9546 | 1.72 | 12.1394 | 9 | 9 | 9.9496 | 11.4055 | 12.0037 | 12.1414 | 12.1608 | 12.1631 | 12.1633 | 12.1634 | 11.6187 | 11.4963 | 12.0542 | 12.1149 | 12.1321 | 12.1394 | 12.1391 | 12.1391 | 12.1391 | 12.1391 | 1.72 | 0 | 0 | 0 | 0 | 0 | 0 | 0 | 0 | 0 | 0 | 0 | 0 | 0 | 0 | 0 | 0 | 0 | 0 | 0 | 0 | 0 | 1.72 | 14.9482 | 8.0744 | 11.6859 | 14.5451 | 15.8257 | 15.7224 | 14.9085 | 13.5792 | 12.43 | 11.4306 | 10.5667 | 9.156 | 11.2135 | 12.8797 | 13.8804 | 14.5175 | 14.9482 | 14.9164 | 14.9175 | 14.9176 | 14.9175 | 1.72 | 0.053905 | 0.70317 | 0.70317 | 0.50677 | 0.20567 | 0.081967 | 0.053482 | 0.049476 | 0.048984 | 0.048944 | 0.048942 | 0.16159 | 0.1869 | 0.07152 | 0.058967 | 0.055412 | 0.053905 | 0.053955 | 0.053949 | 0.053949 | 0.053949 | 1.72
| Distance at 2 seconds | 17.4528 | 10.4287 | 14.9926 | 18.1871 | 19.0196 | 18.4233 | 17.3969 | 15.8841 | 14.4769 | 13.2714 | 12.2391 | 1.76 | 0.96446 | 0.71129 | 0.71129 | 0.78787 | 0.90528 | 0.95352 | 0.96463 | 0.96619 | 0.96638 | 0.9664 | 0.9664 | 0.92247 | 0.9126 | 0.9576 | 0.96249 | 0.96388 | 0.96446 | 0.96444 | 0.96445 | 0.96445 | 0.96445 | 1.76 | 4355.9801 | 750.5244 | 1608.931 | 2775.4515 | 3826.8948 | 4259.2686 | 4357.4195 | 4370.9656 | 4372.5917 | 4372.7215 | 4372.7283 | 3227.8401 | 3910.8816 | 4296.5159 | 4338.8947 | 4350.8928 | 4355.9801 | 4355.8118 | 4355.8291 | 4355.8303 | 4355.8297 | 1.76 | 0.4183 | 1.3858 | 1.0102 | 0.68432 | 0.50719 | 0.43425 | 0.41807 | 0.41591 | 0.41566 | 0.41564 | 0.41564 | 0.81075 | 0.48808 | 0.42777 | 0.42102 | 0.41911 | 0.4183 | 0.41833 | 0.41833 | 0.41833 | 0.41833 | 1.76 | 25.4269 | 77.8773 | 57.5143 | 39.8481 | 30.2457 | 26.2913 | 25.4143 | 25.297 | 25.2835 | 25.2824 | 25.2824 | 46.7024 | 29.2097 | 25.94 | 25.5743 | 25.4707 | 25.4269 | 25.4283 | 25.4282 | 25.4281 | 25.4282 | 1.76 | 25.4269 | 50 | 50 | 39.8481 | 30.2457 | 26.2913 | 25.4143 | 25.297 | 25.2835 | 25.2824 | 25.2824 | 25 | 29.2097 | 25.94 | 25.5743 | 25.4707 | 25.4269 | 25.4283 | 25.4282 | 25.4281 | 25.4282 | 1.76 | 0.89351 | 3.1911 | 2.1015 | 1.5665 | 0.50719 | 0.43425 | 0.88824 | 0.77621 | 0.68928 | 0.61985 | 0.56314 | 0.89351 | 0.89351 | 0.89351 | 0.89351 | 0.89351 | 0.89351 | 0.89351 | 0.89351 | 0.89351 | 0.89351 | 1.76 | 0.0034259 | 0.77465 | 0.6638 | 0.36072 | 0.11888 | 0.023928 | 0.0031272 | 0.00034731 | 2.5827e-05 | 1.2523e-06 | 3.767e-08 | 0.089006 | 0.09443 | 0.01562 | 0.0069245 | 0.0044672 | 0.0034259 | 0.0034603 | 0.0034567 | 0.0034565 | 0.0034566 | 1.76 | 3.7776 | 50 | 50 | 34.8088 | 13.8046 | 5.5582 | 3.7517 | 3.5102 | 3.4823 | 3.4802 | 3.4801 | 11.2102 | 11.6813 | 4.8366 | 4.0815 | 3.868 | 3.7776 | 3.7806 | 3.7803 | 3.7803 | 3.7803 | 1.76 | 0.07956 | 5.0372 | 6.5545 | 4.7781 | 1.9755 | 0.4783 | 0.073053 | 0.0092844 | 0.0007775 | 4.1922e-05 | 1.3881e-06 | 2.067 | 2.193 | 0.36274 | 0.16081 | 0.10374 | 0.07956 | 0.080359 | 0.080277 | 0.080272 | 0.080274 | 1.76 | 0.07956 | 5.0372 | 6.5545 | 4.7781 | 1.9755 | 0.4783 | 0.073053 | 0.0092844 | 0.0007775 | 4.1922e-05 | 1.3881e-06 | 2.067 | 2.193 | 0.36274 | 0.16081 | 0.10374 | 0.07956 | 0.080359 | 0.080277 | 0.080272 | 0.080274 | 1.76 | 11.9594 | 8.82 | 8.82 | 9.7696 | 11.2255 | 11.8237 | 11.9614 | 11.9808 | 11.9831 | 11.9833 | 11.9834 | 11.4387 | 11.3163 | 11.8742 | 11.9349 | 11.9521 | 11.9594 | 11.9591 | 11.9591 | 11.9591 | 11.9591 | 1.76 | #N/A | 6 | 6 | #N/A | #N/A | #N/A | #N/A | #N/A | #N/A | #N/A | #N/A | #N/A | #N/A | #N/A | #N/A | #N/A | #N/A | #N/A | #N/A | #N/A | #N/A | 1.76 | 1 | 0 | 0 | 0 | 0 | 0 | 1 | 1 | 1 | 1 | 1 | 0 | 0 | 0 | 0 | 1 | 1 | 1 | 1 | 1 | 1 | 1.76 | 0 | 0 | 0 | 0 | 0 | 0 | 0 | 0 | 0 | 0 | 0 | 0 | 0 | 0 | 0 | 0 | 0 | 0 | 0 | 0 | 0 | 1.76 | 11.0358 | 9.208 | 12.9992 | 15.0913 | 14.4352 | 12.6805 | 10.9726 | 9.6029 | 8.5289 | 7.6699 | 6.9681 | 8.5499 | 10.4712 | 10.9633 | 11.0151 | 11.0297 | 11.0358 | 11.0356 | 11.0356 | 11.0357 | 11.0357 | 1.76 | #N/A | #N/A | #N/A | #N/A | #N/A | #N/A | #N/A | #N/A | #N/A | #N/A | #N/A | #N/A | #N/A | #N/A | #N/A | #N/A | #N/A | #N/A | #N/A | #N/A | #N/A | 1.76 | 11.9594 | 8.82 | 8.82 | 9.7696 | 11.2255 | 11.8237 | 11.9614 | 11.9808 | 11.9831 | 11.9833 | 11.9834 | 11.4387 | 11.3163 | 11.8742 | 11.9349 | 11.9521 | 11.9594 | 11.9591 | 11.9591 | 11.9591 | 11.9591 | 1.76 | 12.1431 | 9 | 9 | 10.033 | 11.4613 | 12.022 | 12.1449 | 12.1613 | 12.1632 | 12.1633 | 12.1634 | 11.6377 | 11.6057 | 12.0711 | 12.1225 | 12.137 | 12.1431 | 12.1429 | 12.1429 | 12.1429 | 12.1429 | 1.76 | 0 | 0 | 0 | 0 | 1 | 1 | 0 | 0 | 0 | 0 | 0 | 0 | 0 | 0 | 0 | 0 | 0 | 0 | 0 | 0 | 0 | 1.76 | 15.3897 | 8.4467 | 12.2111 | 15.1526 | 16.4047 | 16.23 | 15.3474 | 13.9633 | 12.7711 | 11.7374 | 10.8455 | 9.4996 | 11.6341 | 13.3185 | 14.3211 | 14.9588 | 15.3897 | 15.3579 | 15.359 | 15.3591 | 15.359 | 1.76 | 0.053126 | 0.70317 | 0.70317 | 0.48953 | 0.19414 | 0.078167 | 0.052761 | 0.049366 | 0.048973 | 0.048943 | 0.048942 | 0.15765 | 0.16428 | 0.06802 | 0.057399 | 0.054398 | 0.053126 | 0.053168 | 0.053164 | 0.053163 | 0.053164 | 1.76
| Max Distance (ft) | 19.6597 | 31.5112 | 32.8352 | 29.14 | 24.7564 | 21.4609 | 19.5524 | 18.6004 | 17.9608 | 17.4517 | 17.3086 | 1.8 | 0.96477 | 0.71129 | 0.71129 | 0.7946 | 0 | 0 | 0.96491 | 0.96623 | 0.96639 | 0.9664 | 0.9664 | 0.92401 | 0.92143 | 0.95896 | 0.9631 | 0.96427 | 0.96477 | 0.96475 | 0.96475 | 0.96475 | 0.96475 | 1.8 | 4358.6079 | 766.9473 | 1641.3812 | 2834.5832 | 0 | 0 | 4359.8497 | 4371.3288 | 4372.6269 | 4372.7237 | 4372.7284 | 3264.4739 | 3981.7632 | 4308.3349 | 4344.1855 | 4354.3154 | 4358.6079 | 4358.466 | 4358.4806 | 4358.4816 | 4358.4811 | 1.8 | 0.41789 | 1.3786 | 0.99599 | 0.67464 | 0 | 0 | 0.41769 | 0.41585 | 0.41565 | 0.41564 | 0.41564 | 0.79842 | 0.47833 | 0.42589 | 0.42018 | 0.41857 | 0.41789 | 0.41791 | 0.41791 | 0.41791 | 0.41791 | 1.8 | 25.4042 | 77.4877 | 56.7445 | 39.3237 | 2.7495 | 2.7495 | 25.3933 | 25.294 | 25.2832 | 25.2824 | 25.2824 | 46.0338 | 28.6808 | 25.838 | 25.5286 | 25.4412 | 25.4042 | 25.4054 | 25.4053 | 25.4053 | 25.4053 | 1.8 | 25.4042 | 50 | 50 | 39.3237 | 2.7495 | 2.7495 | 25.3933 | 25.294 | 25.2832 | 25.2824 | 25.2824 | 25 | 28.6808 | 25.838 | 25.5286 | 25.4412 | 25.4042 | 25.4054 | 25.4053 | 25.4053 | 25.4053 | 1.8 | 0.89351 | 3.1911 | 2.1015 | 1.5665 | 0 | 0 | 0.88824 | 0.77621 | 0.68928 | 0.61985 | 0.56314 | 0.89351 | 0.89351 | 0.89351 | 0.89351 | 0.89351 | 0.89351 | 0.89351 | 0.89351 | 0.89351 | 0.89351 | 1.8 | 0.0028881 | 0.77253 | 0.6596 | 0.34695 | -0.87158 | -0.87158 | 0.0026305 | 0.00027574 | 1.9171e-05 | 8.6008e-07 | 2.3674e-08 | 0.085898 | 0.081376 | 0.013192 | 0.0058407 | 0.0037666 | 0.0028881 | 0.0029171 | 0.0029141 | 0.0029139 | 0.002914 | 1.8 | 3.7309 | 50 | 50 | 33.6128 | 2.7495 | 2.7495 | 3.7085 | 3.504 | 3.4817 | 3.4801 | 3.4801 | 10.9403 | 10.5475 | 4.6258 | 3.9873 | 3.8072 | 3.7309 | 3.7334 | 3.7332 | 3.7331 | 3.7331 | 1.8 | 0.067071 | 5.0234 | 6.5131 | 4.5957 | -14.4836 | -17.4222 | 0.061452 | 0.0073713 | 0.00057714 | 2.8792e-05 | 8.7234e-07 | 1.9948 | 1.8898 | 0.30637 | 0.13564 | 0.087472 | 0.067071 | 0.067745 | 0.067676 | 0.067671 | 0.067674 | 1.8 | 0.067071 | 5.0234 | 6.5131 | 4.5957 | 14.4836 | 17.4222 | 0.061452 | 0.0073713 | 0.00057714 | 2.8792e-05 | 8.7234e-07 | 1.9948 | 1.8898 | 0.30637 | 0.13564 | 0.087472 | 0.067071 | 0.067745 | 0.067676 | 0.067671 | 0.067674 | 1.8 | 11.9631 | 8.82 | 8.82 | 9.853 | 0 | 0 | 11.9649 | 11.9813 | 11.9832 | 11.9833 | 11.9834 | 11.4577 | 11.4257 | 11.8911 | 11.9425 | 11.957 | 11.9631 | 11.9629 | 11.9629 | 11.9629 | 11.9629 | 1.8 | #N/A | 6 | 6 | #N/A | #N/A | #N/A | #N/A | #N/A | #N/A | #N/A | #N/A | #N/A | #N/A | #N/A | #N/A | #N/A | #N/A | #N/A | #N/A | #N/A | #N/A | 1.8 | 1 | 0 | 0 | 0 | 0 | 0 | 1 | 1 | 1 | 1 | 1 | 0 | 0 | 0 | 0 | 1 | 1 | 1 | 1 | 1 | 1 | 1.8 | 0 | 0 | 0 | 0 | 0 | 0 | 0 | 0 | 0 | 0 | 0 | 0 | 0 | 0 | 0 | 0 | 0 | 0 | 0 | 0 | 0 | 1.8 | 11.039 | 9.4095 | 13.2614 | 15.2824 | 14.5142 | 12.6997 | 10.9755 | 9.6033 | 8.5289 | 7.6699 | 6.9681 | 8.6326 | 10.559 | 10.9778 | 11.0215 | 11.0338 | 11.039 | 11.0388 | 11.0389 | 11.0389 | 11.0389 | 1.8 | #N/A | #N/A | #N/A | #N/A | #N/A | #N/A | #N/A | #N/A | #N/A | #N/A | #N/A | #N/A | #N/A | #N/A | #N/A | #N/A | #N/A | #N/A | #N/A | #N/A | #N/A | 1.8 | 11.9631 | 8.82 | 8.82 | 9.853 | 0 | 0 | 11.9649 | 11.9813 | 11.9832 | 11.9833 | 11.9834 | 11.4577 | 11.4257 | 11.8911 | 11.9425 | 11.957 | 11.9631 | 11.9629 | 11.9629 | 11.9629 | 11.9629 | 1.8 | 12.1463 | 9 | 9 | 10.1143 | 12.213 | 12.213 | 12.1478 | 12.1617 | 12.1632 | 12.1634 | 12.1634 | 11.6561 | 11.6828 | 12.0854 | 12.1289 | 12.1411 | 12.1463 | 12.1461 | 12.1461 | 12.1461 | 12.1461 | 1.8 | 0 | 0 | 0 | 0 | 1 | 1 | 0 | 0 | 0 | 0 | 0 | 0 | 0 | 0 | 0 | 0 | 0 | 0 | 0 | 0 | 0 | 1.8 | 15.8313 | 8.8271 | 12.7467 | 15.7675 | 16.9737 | 16.7241 | 15.7865 | 14.3475 | 13.1123 | 12.0442 | 11.1242 | 9.8465 | 12.0579 | 13.7579 | 14.7621 | 15.4002 | 15.8313 | 15.7995 | 15.8006 | 15.8007 | 15.8006 | 1.8 | 0.052469 | 0.70317 | 0.70317 | 0.47271 | 0.038667 | 0.038667 | 0.052155 | 0.049278 | 0.048965 | 0.048943 | 0.048942 | 0.15386 | 0.14833 | 0.065055 | 0.056075 | 0.053542 | 0.052469 | 0.052505 | 0.052501 | 0.052501 | 0.052501 | 1.8
| Min Voltage (V) | 9 | 9 | 9 | 9 | 9 | 9 | 9 | 9 | 9 | 9 | 9 | 1.84 | 0.96502 | 0.71129 | 0.71129 | 0.80116 | 0 | 0 | 0.96515 | 0.96627 | 0.96639 | 0.9664 | 0.9664 | 0.92549 | 0.92764 | 0.96012 | 0.96362 | 0.96461 | 0.96502 | 0.96501 | 0.96501 | 0.96501 | 0.96501 | 1.84 | 4360.8246 | 783.3252 | 1673.6264 | 2892.3586 | 0 | 0 | 4361.8951 | 4371.6172 | 4372.6531 | 4372.7252 | 4372.7284 | 3299.9268 | 4037.3287 | 4318.3443 | 4348.6536 | 4357.2035 | 4360.8246 | 4360.7049 | 4360.7172 | 4360.718 | 4360.7176 | 1.84 | 0.41753 | 1.3714 | 0.98188 | 0.66517 | 0 | 0 | 0.41736 | 0.41581 | 0.41565 | 0.41564 | 0.41564 | 0.78647 | 0.469 | 0.42429 | 0.41947 | 0.41811 | 0.41753 | 0.41755 | 0.41755 | 0.41755 | 0.41755 | 1.84 | 25.3851 | 77.0992 | 55.9796 | 38.81 | 2.7495 | 2.7495 | 25.3757 | 25.2916 | 25.283 | 25.2824 | 25.2824 | 45.3862 | 28.175 | 25.7516 | 25.4901 | 25.4163 | 25.3851 | 25.3861 | 25.386 | 25.386 | 25.386 | 1.84 | 25.3851 | 50 | 50 | 38.81 | 2.7495 | 2.7495 | 25.3757 | 25.2916 | 25.283 | 25.2824 | 25.2824 | 25 | 28.175 | 25.7516 | 25.4901 | 25.4163 | 25.3851 | 25.3861 | 25.386 | 25.386 | 25.386 | 1.84 | 0.41753 | 3.1911 | 2.1015 | 0.66517 | 0 | 0 | 0.41736 | 0.77621 | 0.68928 | 0.61985 | 0.56314 | 0.89351 | 0.89351 | 0.89351 | 0.89351 | 0.89351 | 0.41753 | 0.41755 | 0.41755 | 0.41755 | 0.41755 | 1.84 | 0.0024345 | 0.77042 | 0.65544 | 0.33354 | -0.87158 | -0.87158 | 0.0022126 | 0.00021892 | 1.4231e-05 | 5.9071e-07 | 1.4878e-08 | 0.082898 | 0.069204 | 0.011138 | 0.0049256 | 0.0031755 | 0.0024345 | 0.002459 | 0.0024565 | 0.0024563 | 0.0024564 | 1.84 | 3.6915 | 50 | 50 | 32.4476 | 2.7495 | 2.7495 | 3.6722 | 3.4991 | 3.4813 | 3.4801 | 3.4801 | 10.6797 | 9.4904 | 4.4474 | 3.9079 | 3.7559 | 3.6915 | 3.6936 | 3.6934 | 3.6934 | 3.6934 | 1.84 | 0.056538 | 5.0097 | 6.472 | 4.418 | -14.4836 | -17.4222 | 0.051688 | 0.0058524 | 0.00042841 | 1.9775e-05 | 5.4823e-07 | 1.9252 | 1.6072 | 0.25866 | 0.11439 | 0.073745 | 0.056538 | 0.057107 | 0.057048 | 0.057044 | 0.057046 | 1.84 | 0.056538 | 5.0097 | 6.472 | 4.418 | 14.4836 | 17.4222 | 0.051688 | 0.0058524 | 0.00042841 | 1.9775e-05 | 5.4823e-07 | 1.9252 | 1.6072 | 0.25866 | 0.11439 | 0.073745 | 0.056538 | 0.057107 | 0.057048 | 0.057044 | 0.057046 | 1.84 | 11.9663 | 8.82 | 8.82 | 9.9343 | 0 | 0 | 11.9678 | 11.9817 | 11.9832 | 11.9834 | 11.9834 | 11.4761 | 11.5028 | 11.9054 | 11.9489 | 11.9611 | 11.9663 | 11.9661 | 11.9661 | 11.9661 | 11.9661 | 1.84 | #N/A | 6 | 6 | #N/A | #N/A | #N/A | #N/A | #N/A | #N/A | #N/A | #N/A | #N/A | #N/A | #N/A | #N/A | #N/A | #N/A | #N/A | #N/A | #N/A | #N/A | 1.84 | 1 | 0 | 0 | 0 | 0 | 0 | 1 | 1 | 1 | 1 | 1 | 0 | 0 | 0 | 1 | 1 | 1 | 1 | 1 | 1 | 1 | 1.84 | 0 | 0 | 0 | 0 | 0 | 0 | 0 | 0 | 0 | 0 | 0 | 0 | 0 | 0 | 0 | 0 | 0 | 0 | 0 | 0 | 0 | 1.84 | 11.0417 | 9.6104 | 13.5219 | 15.4662 | 13.9349 | 12.0028 | 10.978 | 9.6036 | 8.5289 | 7.6699 | 6.9681 | 8.7124 | 10.6345 | 10.99 | 11.0269 | 11.0373 | 11.0417 | 11.0416 | 11.0416 | 11.0416 | 11.0416 | 1.84 | #N/A | #N/A | #N/A | #N/A | #N/A | #N/A | #N/A | #N/A | #N/A | #N/A | #N/A | #N/A | #N/A | #N/A | #N/A | #N/A | #N/A | #N/A | #N/A | #N/A | #N/A | 1.84 | 11.9663 | 8.82 | 8.82 | 9.9343 | 0 | 0 | 11.9678 | 11.9817 | 11.9832 | 11.9834 | 11.9834 | 11.4761 | 11.5028 | 11.9054 | 11.9489 | 11.9611 | 11.9663 | 11.9661 | 11.9661 | 11.9661 | 11.9661 | 1.84 | 12.149 | 9 | 9 | 10.1936 | 12.213 | 12.213 | 12.1503 | 12.1621 | 12.1633 | 12.1634 | 12.1634 | 11.6738 | 11.7547 | 12.0976 | 12.1343 | 12.1446 | 12.149 | 12.1488 | 12.1488 | 12.1488 | 12.1488 | 1.84 | 1 | 0 | 0 | 1 | 1 | 1 | 1 | 0 | 0 | 0 | 0 | 0 | 0 | 0 | 0 | 0 | 1 | 1 | 1 | 1 | 1 | 1.84 | 16.273 | 9.2155 | 13.2928 | 16.3897 | 17.5195 | 17.1902 | 16.2257 | 14.7316 | 13.4535 | 12.351 | 11.4029 | 10.1966 | 12.4846 | 14.1977 | 15.2032 | 15.8418 | 16.273 | 16.2412 | 16.2423 | 16.2424 | 16.2423 | 1.84 | 0.051915 | 0.70317 | 0.70317 | 0.45633 | 0.038667 | 0.038667 | 0.051644 | 0.049209 | 0.048959 | 0.048942 | 0.048942 | 0.15019 | 0.13347 | 0.062546 | 0.054958 | 0.05282 | 0.051915 | 0.051945 | 0.051942 | 0.051942 | 0.051942 | 1.84
| Max Voltage (V) | 12.4 | 12.213 | 12.213 | 12.4 | 12.4 | 12.4 | 12.4 | 12.4 | 12.4 | 12.4 | 12.4 | 1.88 | 0 | 0.71129 | 0.71129 | 0 | 0 | 0 | 0 | 0.9663 | 0.96639 | 0.9664 | 0.9664 | 0.92692 | 0.93344 | 0.96109 | 0.96405 | 0.96489 | 0 | 0 | 0 | 0 | 0 | 1.88 | 0 | 799.6583 | 1705.6682 | 0 | 0 | 0 | 0 | 4371.8462 | 4372.6726 | 4372.7263 | 4372.7285 | 3334.2332 | 4087.1175 | 4326.8145 | 4352.4256 | 4359.64 | 0 | 0 | 0 | 0 | 0 | 1.88 | 0 | 1.3643 | 0.96786 | 0 | 0 | 0 | 0 | 0.41577 | 0.41565 | 0.41564 | 0.41564 | 0.7749 | 0.46118 | 0.42295 | 0.41887 | 0.41772 | 0 | 0 | 0 | 0 | 0 | 1.88 | 2.7495 | 76.7117 | 55.2195 | 2.7495 | 2.7495 | 2.7495 | 2.7495 | 25.2897 | 25.2828 | 25.2824 | 25.2824 | 44.759 | 27.7513 | 25.6785 | 25.4575 | 25.3953 | 2.7495 | 2.7495 | 2.7495 | 2.7495 | 2.7495 | 1.88 | 2.7495 | 50 | 50 | 2.7495 | 2.7495 | 2.7495 | 2.7495 | 25.2897 | 25.2828 | 25.2824 | 25.2824 | 25 | 27.7513 | 25.6785 | 25.4575 | 25.3953 | 2.7495 | 2.7495 | 2.7495 | 2.7495 | 2.7495 | 1.88 | 0 | 3.1911 | 2.1015 | 0 | 0 | 0 | 0 | 0.77621 | 0.68928 | 0.61985 | 0.56314 | 0.89351 | 0.89351 | 0.89351 | 0.89351 | 0.41772 | 0 | 0 | 0 | 0 | 0 | 1.88 | -0.87158 | 0.76831 | 0.6513 | -0.84135 | -0.8652 | -0.87158 | -0.87158 | 0.00017381 | 1.0563e-05 | 4.057e-07 | 9.3504e-09 | 0.080003 | 0.058972 | 0.0094006 | 0.0041534 | 0.0026769 | -0.87158 | -0.89351 | -0.89351 | -0.89351 | -0.89351 | 1.88 | 2.7495 | 50 | 50 | 2.7495 | 2.7495 | 2.7495 | 2.7495 | 3.4952 | 3.481 | 3.4801 | 3.4801 | 10.4283 | 8.6018 | 4.2965 | 3.8408 | 3.7126 | 2.7495 | 2.7495 | 2.7495 | 2.7495 | 2.7495 | 1.88 | -20.241 | 4.996 | 6.4311 | -11.1445 | -14.3775 | -17.4222 | -20.3609 | 0.0046463 | 0.000318 | 1.3581e-05 | 3.4454e-07 | 1.8579 | 1.3695 | 0.21831 | 0.096456 | 0.062167 | -20.241 | -20.7503 | -20.7503 | -20.7503 | -20.7503 | 1.88 | 20.241 | 4.996 | 6.4311 | 11.1445 | 14.3775 | 17.4222 | 20.3609 | 0.0046463 | 0.000318 | 1.3581e-05 | 3.4454e-07 | 1.8579 | 1.3695 | 0.21831 | 0.096456 | 0.062167 | 20.241 | 20.7503 | 20.7503 | 20.7503 | 20.7503 | 1.88 | 0 | 8.82 | 8.82 | 0 | 0 | 0 | 0 | 11.9821 | 11.9833 | 11.9834 | 11.9834 | 11.4938 | 11.5747 | 11.9176 | 11.9543 | 11.9646 | 0 | 0 | 0 | 0 | 0 | 1.88 | #N/A | 6 | 6 | #N/A | #N/A | #N/A | #N/A | #N/A | #N/A | #N/A | #N/A | #N/A | #N/A | #N/A | #N/A | #N/A | #N/A | #N/A | #N/A | #N/A | #N/A | 1.88 | 0 | 0 | 0 | 0 | 0 | 0 | 0 | 1 | 1 | 1 | 1 | 0 | 0 | 0 | 1 | 1 | 0 | 0 | 0 | 0 | 0 | 1.88 | 0 | 0 | 0 | 0 | 0 | 0 | 0 | 0 | 0 | 0 | 0 | 0 | 0 | 0 | 0 | 0 | 0 | 0 | 0 | 0 | 0 | 1.88 | 11.044 | 9.8108 | 13.7808 | 15.6429 | 13.3556 | 11.3059 | 10.98 | 9.6038 | 8.5289 | 7.6699 | 6.9681 | 8.7894 | 10.6988 | 11.0004 | 11.0315 | 11.0403 | 11.044 | 11.0438 | 11.0438 | 11.0439 | 11.0439 | 1.88 | #N/A | #N/A | #N/A | #N/A | #N/A | #N/A | #N/A | #N/A | #N/A | #N/A | #N/A | #N/A | #N/A | #N/A | #N/A | #N/A | #N/A | #N/A | #N/A | #N/A | #N/A | 1.88 | 0 | 8.82 | 8.82 | 0 | 0 | 0 | 0 | 11.9821 | 11.9833 | 11.9834 | 11.9834 | 11.4938 | 11.5747 | 11.9176 | 11.9543 | 11.9646 | 0 | 0 | 0 | 0 | 0 | 1.88 | 12.213 | 9 | 9 | 12.213 | 12.213 | 12.213 | 12.213 | 12.1623 | 12.1633 | 12.1634 | 12.1634 | 11.6909 | 11.8151 | 12.1078 | 12.1388 | 12.1475 | 12.213 | 12.213 | 12.213 | 12.213 | 12.213 | 1.88 | 1 | 0 | 0 | 1 | 1 | 1 | 1 | 0 | 0 | 0 | 0 | 0 | 0 | 0 | 0 | 1 | 1 | 1 | 1 | 1 | 1 | 1.88 | 16.6986 | 9.612 | 13.8492 | 17.0065 | 18.0422 | 17.6285 | 16.6486 | 15.1158 | 13.7946 | 12.6578 | 11.6816 | 10.5496 | 12.9137 | 14.6379 | 15.6446 | 16.2834 | 16.6986 | 16.6664 | 16.6675 | 16.6675 | 16.6675 | 1.88 | 0.038667 | 0.70317 | 0.70317 | 0.038667 | 0.038667 | 0.038667 | 0.038667 | 0.049154 | 0.048955 | 0.048942 | 0.048942 | 0.14666 | 0.12097 | 0.060424 | 0.054015 | 0.052211 | 0.038667 | 0.038667 | 0.038667 | 0.038667 | 0.038667 | 1.88
| Power Used (mAh) | 0.68747 | 1.4149 | 1.2395 | 1.1039 | 0.933 | 0.78662 | 0.68412 | 0.63486 | 0.60201 | 0.57314 | 0.52835 | 1.92 | 0 | 0.71129 | 0.71129 | 0 | 0 | 0 | 0 | 0.96632 | 0.96639 | 0.9664 | 0.9664 | 0.9283 | 0.93831 | 0.96192 | 0.96442 | 0 | 0 | 0 | 0 | 0 | 0 | 1.92 | 0 | 815.9467 | 1737.5076 | 0 | 0 | 0 | 0 | 4372.0281 | 4372.687 | 4372.727 | 4372.7285 | 3367.427 | 4129.4914 | 4333.9774 | 4355.6089 | 0 | 0 | 0 | 0 | 0 | 0 | 1.92 | 0 | 1.3572 | 0.95393 | 0 | 0 | 0 | 0 | 0.41575 | 0.41565 | 0.41564 | 0.41564 | 0.7637 | 0.45438 | 0.42181 | 0.41836 | 0 | 0 | 0 | 0 | 0 | 0 | 1.92 | 2.7495 | 76.3253 | 54.4642 | 2.7495 | 2.7495 | 2.7495 | 2.7495 | 25.2882 | 25.2827 | 25.2824 | 25.2824 | 44.1518 | 27.3828 | 25.6167 | 25.4301 | 2.7495 | 2.7495 | 2.7495 | 2.7495 | 2.7495 | 2.7495 | 1.92 | 2.7495 | 50 | 50 | 2.7495 | 2.7495 | 2.7495 | 2.7495 | 25.2882 | 25.2827 | 25.2824 | 25.2824 | 25 | 27.3828 | 25.6167 | 25.4301 | 2.7495 | 2.7495 | 2.7495 | 2.7495 | 2.7495 | 2.7495 | 1.92 | 0 | 3.1911 | 2.1015 | 0 | 0 | 0 | 0 | 0.77621 | 0.68928 | 0.61985 | 0.56314 | 0.89351 | 0.89351 | 0.89351 | 0.41836 | 0 | 0 | 0 | 0 | 0 | 0 | 1.92 | -0.87158 | 0.7662 | 0.64719 | -0.83179 | -0.84973 | -0.84922 | -0.87158 | 0.00013799 | 7.8411e-06 | 2.7864e-07 | 5.8764e-09 | 0.077209 | 0.050115 | 0.0079322 | 0.0035018 | -0.77935 | -0.87158 | -0.88991 | -0.88991 | -0.88991 | -0.88991 | 1.92 | 2.7495 | 50 | 50 | 2.7495 | 2.7495 | 2.7495 | 2.7495 | 3.4921 | 3.4807 | 3.4801 | 3.4801 | 10.1857 | 7.8326 | 4.169 | 3.7842 | 2.7495 | 2.7495 | 2.7495 | 2.7495 | 2.7495 | 2.7495 | 1.92 | -20.241 | 4.9823 | 6.3905 | -11.0178 | -14.1205 | -16.9753 | -20.3609 | 0.0036888 | 0.00023605 | 9.3276e-06 | 2.1653e-07 | 1.7931 | 1.1638 | 0.18421 | 0.081324 | -18.0991 | -20.241 | -20.6666 | -20.6666 | -20.6666 | -20.6666 | 1.92 | 20.241 | 4.9823 | 6.3905 | 11.0178 | 14.1205 | 16.9753 | 20.3609 | 0.0036888 | 0.00023605 | 9.3276e-06 | 2.1653e-07 | 1.7931 | 1.1638 | 0.18421 | 0.081324 | 18.0991 | 20.241 | 20.6666 | 20.6666 | 20.6666 | 20.6666 | 1.92 | 0 | 8.82 | 8.82 | 0 | 0 | 0 | 0 | 11.9823 | 11.9833 | 11.9834 | 11.9834 | 11.5109 | 11.6351 | 11.9278 | 11.9588 | 0 | 0 | 0 | 0 | 0 | 0 | 1.92 | #N/A | 6 | 6 | #N/A | #N/A | #N/A | #N/A | #N/A | #N/A | #N/A | #N/A | #N/A | #N/A | #N/A | #N/A | #N/A | #N/A | #N/A | #N/A | #N/A | #N/A | 1.92 | 0 | 0 | 0 | 0 | 0 | 0 | 0 | 1 | 1 | 1 | 1 | 0 | 0 | 0 | 1 | 0 | 0 | 0 | 0 | 0 | 0 | 1.92 | 0 | 0 | 0 | 0 | 0 | 0 | 0 | 0 | 0 | 0 | 0 | 0 | 0 | 0 | 0 | 0 | 0 | 0 | 0 | 0 | 0 | 1.92 | 10.2343 | 10.0106 | 14.0381 | 15.1971 | 12.7805 | 10.609 | 10.1656 | 9.604 | 8.5289 | 7.6699 | 6.9681 | 8.8637 | 10.7536 | 11.0091 | 11.0354 | 11.0428 | 10.2343 | 10.2138 | 10.2138 | 10.2138 | 10.2138 | 1.92 | #N/A | #N/A | #N/A | #N/A | #N/A | #N/A | #N/A | #N/A | #N/A | #N/A | #N/A | #N/A | #N/A | #N/A | #N/A | #N/A | #N/A | #N/A | #N/A | #N/A | #N/A | 1.92 | 0 | 8.82 | 8.82 | 0 | 0 | 0 | 0 | 11.9823 | 11.9833 | 11.9834 | 11.9834 | 11.5109 | 11.6351 | 11.9278 | 11.9588 | 0 | 0 | 0 | 0 | 0 | 0 | 1.92 | 12.213 | 9 | 9 | 12.213 | 12.213 | 12.213 | 12.213 | 12.1625 | 12.1633 | 12.1634 | 12.1634 | 11.7074 | 11.8674 | 12.1165 | 12.1427 | 12.213 | 12.213 | 12.213 | 12.213 | 12.213 | 12.213 | 1.92 | 1 | 0 | 0 | 1 | 1 | 1 | 1 | 0 | 0 | 0 | 0 | 0 | 0 | 0 | 1 | 1 | 1 | 1 | 1 | 1 | 1 | 1.92 | 17.0917 | 10.0164 | 14.4158 | 17.6056 | 18.5421 | 18.0393 | 17.0389 | 15.4999 | 14.1358 | 12.9646 | 11.9604 | 10.9056 | 13.3447 | 15.0784 | 16.086 | 16.7106 | 17.0917 | 17.0584 | 17.0595 | 17.0596 | 17.0595 | 1.92 | 0.038667 | 0.70317 | 0.70317 | 0.038667 | 0.038667 | 0.038667 | 0.038667 | 0.04911 | 0.048951 | 0.048942 | 0.048942 | 0.14325 | 0.11015 | 0.05863 | 0.053219 | 0.038667 | 0.038667 | 0.038667 | 0.038667 | 0.038667 | 0.038667 | 1.92
| Max Speed (ft/s) | 11.044 | 12.9434 | 15.0509 | 15.6429 | 14.5142 | 12.6997 | 10.98 | 9.6043 | 8.529 | 7.6699 | 6.9681 | 1.96 | 0 | 0.71129 | 0.71129 | 0 | 0 | 0 | 0 | 0.96633 | 0.9664 | 0.9664 | 0.9664 | 0.92963 | 0.94253 | 0.96262 | 0 | 0 | 0 | 0 | 0 | 0 | 0 | 1.96 | 0 | 832.1905 | 1769.146 | 0 | 0 | 0 | 0 | 4372.1724 | 4372.6977 | 4372.7275 | 4372.7285 | 3399.5412 | 4166.0133 | 4340.0313 | 0 | 0 | 0 | 0 | 0 | 0 | 0 | 1.96 | 0 | 1.3501 | 0.94008 | 0 | 0 | 0 | 0 | 0.41573 | 0.41564 | 0.41564 | 0.41564 | 0.75286 | 0.44857 | 0.42084 | 0 | 0 | 0 | 0 | 0 | 0 | 0 | 1.96 | 2.7495 | 75.94 | 53.7137 | 2.7495 | 2.7495 | 2.7495 | 2.7495 | 25.287 | 25.2826 | 25.2824 | 25.2824 | 43.5638 | 27.0676 | 25.5644 | 2.7495 | 2.7495 | 2.7495 | 2.7495 | 2.7495 | 2.7495 | 2.7495 | 1.96 | 2.7495 | 50 | 50 | 2.7495 | 2.7495 | 2.7495 | 2.7495 | 25.287 | 25.2826 | 25.2824 | 25.2824 | 25 | 27.0676 | 25.5644 | 2.7495 | 2.7495 | 2.7495 | 2.7495 | 2.7495 | 2.7495 | 2.7495 | 1.96 | 0 | 3.1911 | 2.1015 | 0 | 0 | 0 | 0 | 0.77621 | 0.68928 | 0.61985 | 0.56314 | 0.89351 | 0.89351 | 0.89351 | 0 | 0 | 0 | 0 | 0 | 0 | 0 | 1.96 | -0.86024 | 0.76411 | 0.6431 | -0.82234 | -0.83454 | -0.82725 | -0.85956 | 0.00010955 | 5.8204e-06 | 1.9137e-07 | 3.6931e-09 | 0.074513 | 0.04255 | 0.0066917 | -0.68712 | -0.77935 | -0.86024 | -0.85883 | -0.85883 | -0.85883 | -0.85883 | 1.96 | 2.7495 | 50 | 50 | 2.7495 | 2.7495 | 2.7495 | 2.7495 | 3.4896 | 3.4806 | 3.4801 | 3.4801 | 9.9515 | 7.1755 | 4.0612 | 2.7495 | 2.7495 | 2.7495 | 2.7495 | 2.7495 | 2.7495 | 2.7495 | 1.96 | -19.9776 | 4.9686 | 6.3502 | -10.8927 | -13.868 | -16.5361 | -20.0801 | 0.0029286 | 0.00017522 | 6.4062e-06 | 1.3608e-07 | 1.7304 | 0.98816 | 0.1554 | -15.9572 | -18.0991 | -19.9776 | -19.9449 | -19.9449 | -19.9449 | -19.9449 | 1.96 | 19.9776 | 4.9686 | 6.3502 | 10.8927 | 13.868 | 16.5361 | 20.0801 | 0.0029286 | 0.00017522 | 6.4062e-06 | 1.3608e-07 | 1.7304 | 0.98816 | 0.1554 | 15.9572 | 18.0991 | 19.9776 | 19.9449 | 19.9449 | 19.9449 | 19.9449 | 1.96 | 0 | 8.82 | 8.82 | 0 | 0 | 0 | 0 | 11.9825 | 11.9833 | 11.9834 | 11.9834 | 11.5274 | 11.6874 | 11.9365 | 0 | 0 | 0 | 0 | 0 | 0 | 0 | 1.96 | #N/A | 6 | 6 | #N/A | #N/A | #N/A | #N/A | #N/A | #N/A | #N/A | #N/A | #N/A | #N/A | #N/A | #N/A | #N/A | #N/A | #N/A | #N/A | #N/A | #N/A | 1.96 | 0 | 0 | 0 | 0 | 0 | 0 | 0 | 1 | 1 | 1 | 1 | 0 | 0 | 0 | 0 | 0 | 0 | 0 | 0 | 0 | 0 | 1.96 | 0 | 0 | 0 | 0 | 0 | 0 | 0 | 0 | 0 | 0 | 0 | 0 | 0 | 0 | 0 | 0 | 0 | 0 | 0 | 0 | 0 | 1.96 | 9.4247 | 10.2099 | 14.2937 | 14.7564 | 12.2156 | 9.93 | 9.3511 | 9.6041 | 8.5289 | 7.6699 | 6.9681 | 8.9355 | 10.8002 | 11.0165 | 11.0386 | 10.3188 | 9.4247 | 9.3872 | 9.3872 | 9.3872 | 9.3872 | 1.96 | #N/A | #N/A | #N/A | #N/A | #N/A | #N/A | #N/A | #N/A | #N/A | #N/A | #N/A | #N/A | #N/A | #N/A | #N/A | #N/A | #N/A | #N/A | #N/A | #N/A | #N/A | 1.96 | 0 | 8.82 | 8.82 | 0 | 0 | 0 | 0 | 11.9825 | 11.9833 | 11.9834 | 11.9834 | 11.5274 | 11.6874 | 11.9365 | 0 | 0 | 0 | 0 | 0 | 0 | 0 | 1.96 | 12.213 | 9 | 9 | 12.213 | 12.213 | 12.213 | 12.213 | 12.1627 | 12.1633 | 12.1634 | 12.1634 | 11.7233 | 11.9121 | 12.1238 | 12.213 | 12.213 | 12.213 | 12.213 | 12.213 | 12.213 | 12.213 | 1.96 | 1 | 0 | 0 | 1 | 1 | 1 | 1 | 0 | 0 | 0 | 0 | 0 | 0 | 0 | 1 | 1 | 1 | 1 | 1 | 1 | 1 | 1.96 | 17.4528 | 10.4287 | 14.9926 | 18.1871 | 19.0196 | 18.4233 | 17.3969 | 15.8841 | 14.4769 | 13.2714 | 12.2391 | 11.2644 | 13.7775 | 15.5192 | 16.5148 | 17.1089 | 17.4528 | 17.4179 | 17.419 | 17.4191 | 17.4191 | 1.96 | 0.038667 | 0.70317 | 0.70317 | 0.038667 | 0.038667 | 0.038667 | 0.038667 | 0.049075 | 0.048949 | 0.048942 | 0.048942 | 0.13995 | 0.10091 | 0.057115 | 0.038667 | 0.038667 | 0.038667 | 0.038667 | 0.038667 | 0.038667 | 0.038667 | 1.96
| Average Speed (ft/s) | 8.6957 | 6.4516 | 7.8431 | 8.6957 | 9.0909 | 9.0909 | 8.6957 | 8 | 7.4074 | 6.8966 | 6.3492 | 2 | 0 | 0.71129 | 0.71129 | 0 | 0 | 0 | 0 | 0.96635 | 0.9664 | 0.9664 | 0.9664 | 0.93091 | 0.94613 | 0.96321 | 0 | 0 | 0 | 0 | 0 | 0 | 0 | 2 | 0 | 848.3898 | 1800.5847 | 0 | 0 | 0 | 0 | 4372.287 | 4372.7056 | 4372.7278 | 4372.7285 | 3430.6079 | 4197.244 | 4345.1455 | 0 | 0 | 0 | 0 | 0 | 0 | 0 | 2 | 0 | 1.343 | 0.92632 | 0 | 0 | 0 | 0 | 0.41571 | 0.41564 | 0.41564 | 0.41564 | 0.74236 | 0.44359 | 0.42003 | 0 | 0 | 0 | 0 | 0 | 0 | 0 | 2 | 2.7495 | 75.5557 | 52.9679 | 2.7495 | 2.7495 | 2.7495 | 2.7495 | 25.2861 | 25.2826 | 25.2824 | 25.2824 | 42.9946 | 26.7975 | 25.5203 | 2.7495 | 2.7495 | 2.7495 | 2.7495 | 2.7495 | 2.7495 | 2.7495 | 2 | 2.7495 | 50 | 50 | 2.7495 | 2.7495 | 2.7495 | 2.7495 | 25.2861 | 25.2826 | 25.2824 | 25.2824 | 25 | 26.7975 | 25.5203 | 2.7495 | 2.7495 | 2.7495 | 2.7495 | 2.7495 | 2.7495 | 2.7495 | 2 | 0 | 3.1911 | 2.1015 | 0 | 0 | 0 | 0 | 0.41571 | 0.68928 | 0.61985 | 0.56314 | 0.89351 | 0.89351 | 0.89351 | 0 | 0 | 0 | 0 | 0 | 0 | 0 | 2 | -0.8302 | 0.76201 | 0.63904 | -0.813 | -0.81961 | -0.80584 | -0.82918 | 8.6973e-05 | 4.3204e-06 | 1.3143e-07 | 2.3209e-09 | 0.071911 | 0.036082 | 0.005644 | -0.68712 | -0.77935 | -0.8302 | -0.82884 | -0.82884 | -0.82884 | -0.82884 | 2 | 2.7495 | 50 | 50 | 2.7495 | 2.7495 | 2.7495 | 2.7495 | 3.4876 | 3.4804 | 3.4801 | 3.4801 | 9.7255 | 6.6138 | 3.9702 | 2.7495 | 2.7495 | 2.7495 | 2.7495 | 2.7495 | 2.7495 | 2.7495 | 2 | -19.28 | 4.955 | 6.3101 | -10.7689 | -13.62 | -16.1083 | -19.3705 | 0.002325 | 0.00013006 | 4.3998e-06 | 8.5521e-08 | 1.67 | 0.83795 | 0.13107 | -15.9572 | -18.0991 | -19.28 | -19.2483 | -19.2484 | -19.2484 | -19.2484 | 2 | 19.28 | 4.955 | 6.3101 | 10.7689 | 13.62 | 16.1083 | 19.3705 | 0.002325 | 0.00013006 | 4.3998e-06 | 8.5521e-08 | 1.67 | 0.83795 | 0.13107 | 15.9572 | 18.0991 | 19.28 | 19.2483 | 19.2484 | 19.2484 | 19.2484 | 2 | 0 | 8.82 | 8.82 | 0 | 0 | 0 | 0 | 11.9827 | 11.9833 | 11.9834 | 11.9834 | 11.5433 | 11.7321 | 11.9438 | 0 | 0 | 0 | 0 | 0 | 0 | 0 | 2 | #N/A | 6 | 6 | #N/A | #N/A | #N/A | #N/A | #N/A | #N/A | #N/A | #N/A | #N/A | #N/A | #N/A | #N/A | #N/A | #N/A | #N/A | #N/A | #N/A | #N/A | 2 | 0 | 0 | 0 | 0 | 0 | 0 | 0 | 1 | 1 | 1 | 1 | 0 | 0 | 0 | 0 | 0 | 0 | 0 | 0 | 0 | 0 | 2 | 0 | 0 | 0 | 0 | 0 | 0 | 0 | 0 | 0 | 0 | 0 | 0 | 0 | 0 | 0 | 0 | 0 | 0 | 0 | 0 | 0 | 2 | 8.6256 | 10.4087 | 14.5477 | 14.3207 | 11.6609 | 9.2685 | 8.5479 | 9.6043 | 8.529 | 7.6699 | 6.9681 | 9.0047 | 10.8397 | 11.0227 | 10.4003 | 9.5948 | 8.6256 | 8.5894 | 8.5894 | 8.5894 | 8.5894 | 2 | #N/A | #N/A | #N/A | #N/A | #N/A | #N/A | #N/A | #N/A | #N/A | #N/A | #N/A | #N/A | #N/A | #N/A | #N/A | #N/A | #N/A | #N/A | #N/A | #N/A | #N/A | 2 | 0 | 8.82 | 8.82 | 0 | 0 | 0 | 0 | 11.9827 | 11.9833 | 11.9834 | 11.9834 | 11.5433 | 11.7321 | 11.9438 | 0 | 0 | 0 | 0 | 0 | 0 | 0 | 2 | 12.213 | 9 | 9 | 12.213 | 12.213 | 12.213 | 12.213 | 12.1628 | 12.1633 | 12.1634 | 12.1634 | 11.7387 | 11.9503 | 12.13 | 12.213 | 12.213 | 12.213 | 12.213 | 12.213 | 12.213 | 12.213 | 2 | 1 | 0 | 0 | 1 | 1 | 1 | 1 | 1 | 0 | 0 | 0 | 0 | 0 | 0 | 1 | 1 | 1 | 1 | 1 | 1 | 1 | 2 | 17.7824 | 10.8491 | 15.5796 | 18.7514 | 19.4752 | 18.7811 | 17.7233 | 16.2683 | 14.8181 | 13.5782 | 12.5178 | 11.626 | 14.2118 | 15.9602 | 16.9181 | 17.4782 | 17.7824 | 17.7461 | 17.7472 | 17.7473 | 17.7472 | 2 | 0.038667 | 0.70317 | 0.70317 | 0.038667 | 0.038667 | 0.038667 | 0.038667 | 0.049048 | 0.048947 | 0.048942 | 0.048942 | 0.13677 | 0.093012 | 0.055835 | 0.038667 | 0.038667 | 0.038667 | 0.038667 | 0.038667 | 0.038667 | 0.038667 | 2
| Geared Stall Torque | 81.6031 | 22.8489 | 34.6964 | 46.544 | 58.3915 | 70.2391 | 82.0866 | 93.9342 | 105.7817 | 117.6293 | 129.4768 | 2.04 | 0 | 0.71129 | 0.71129 | 0 | 0 | 0 | 0 | 0 | 0.9664 | 0.9664 | 0.9664 | 0.93215 | 0.94921 | 0.96371 | 0 | 0 | 0 | 0 | 0 | 0 | 0 | 2.04 | 0 | 864.5448 | 1831.8248 | 0 | 0 | 0 | 0 | 0 | 4372.7115 | 4372.728 | 4372.7285 | 3460.6587 | 4223.9311 | 4349.4641 | 0 | 0 | 0 | 0 | 0 | 0 | 0 | 2.04 | 0 | 1.3359 | 0.91265 | 0 | 0 | 0 | 0 | 0 | 0.41564 | 0.41564 | 0.41564 | 0.7322 | 0.43933 | 0.41934 | 0 | 0 | 0 | 0 | 0 | 0 | 0 | 2.04 | 2.7495 | 75.1725 | 52.2268 | 2.7495 | 2.7495 | 2.7495 | 2.7495 | 2.7495 | 25.2825 | 25.2824 | 25.2824 | 42.4437 | 26.5669 | 25.4831 | 2.7495 | 2.7495 | 2.7495 | 2.7495 | 2.7495 | 2.7495 | 2.7495 | 2.04 | 2.7495 | 50 | 50 | 2.7495 | 2.7495 | 2.7495 | 2.7495 | 2.7495 | 25.2825 | 25.2824 | 25.2824 | 25 | 26.5669 | 25.4831 | 2.7495 | 2.7495 | 2.7495 | 2.7495 | 2.7495 | 2.7495 | 2.7495 | 2.04 | 0 | 3.1911 | 0.91265 | 0 | 0 | 0 | 0 | 0 | 0.68928 | 0.61985 | 0.56314 | 0.89351 | 0.89351 | 0.41934 | 0 | 0 | 0 | 0 | 0 | 0 | 0 | 2.04 | -0.8012 | 0.75993 | 0.63501 | -0.80376 | -0.80496 | -0.785 | -0.79988 | -0.77621 | 3.207e-06 | 9.0268e-08 | 1.4586e-09 | 0.0694 | 0.030569 | 0.0047597 | -0.68712 | -0.77935 | -0.8012 | -0.79989 | -0.79989 | -0.79989 | -0.79989 | 2.04 | 2.7495 | 50 | 50 | 2.7495 | 2.7495 | 2.7495 | 2.7495 | 2.7495 | 3.4803 | 3.4801 | 3.4801 | 9.5074 | 6.135 | 3.8934 | 2.7495 | 2.7495 | 2.7495 | 2.7495 | 2.7495 | 2.7495 | 2.7495 | 2.04 | -18.6067 | 4.9415 | 6.2702 | -10.6466 | -13.3765 | -15.6915 | -18.686 | -20.7503 | 9.6545e-05 | 3.0218e-06 | 5.3747e-08 | 1.6117 | 0.70991 | 0.11054 | -15.9572 | -18.0991 | -18.6067 | -18.5762 | -18.5762 | -18.5762 | -18.5762 | 2.04 | 18.6067 | 4.9415 | 6.2702 | 10.6466 | 13.3765 | 15.6915 | 18.686 | 20.7503 | 9.6545e-05 | 3.0218e-06 | 5.3747e-08 | 1.6117 | 0.70991 | 0.11054 | 15.9572 | 18.0991 | 18.6067 | 18.5762 | 18.5762 | 18.5762 | 18.5762 | 2.04 | 0 | 8.82 | 8.82 | 0 | 0 | 0 | 0 | 0 | 11.9833 | 11.9834 | 11.9834 | 11.5587 | 11.7703 | 11.95 | 0 | 0 | 0 | 0 | 0 | 0 | 0 | 2.04 | #N/A | 6 | 6 | #N/A | #N/A | #N/A | #N/A | #N/A | #N/A | #N/A | #N/A | #N/A | #N/A | #N/A | #N/A | #N/A | #N/A | #N/A | #N/A | #N/A | #N/A | 2.04 | 0 | 0 | 0 | 0 | 0 | 0 | 0 | 0 | 1 | 1 | 1 | 0 | 0 | 1 | 0 | 0 | 0 | 0 | 0 | 0 | 0 | 2.04 | 0 | 0 | 0 | 0 | 0 | 0 | 0 | 0 | 0 | 0 | 0 | 0 | 0 | 0 | 0 | 0 | 0 | 0 | 0 | 0 | 0 | 2.04 | 7.8544 | 10.6069 | 14.8001 | 13.89 | 11.1161 | 8.6242 | 7.7731 | 9.6043 | 8.529 | 7.6699 | 6.9681 | 9.0715 | 10.8732 | 11.0279 | 9.7621 | 8.8709 | 7.8544 | 7.8194 | 7.8194 | 7.8194 | 7.8194 | 2.04 | #N/A | #N/A | #N/A | #N/A | #N/A | #N/A | #N/A | #N/A | #N/A | #N/A | #N/A | #N/A | #N/A | #N/A | #N/A | #N/A | #N/A | #N/A | #N/A | #N/A | #N/A | 2.04 | 0 | 8.82 | 8.82 | 0 | 0 | 0 | 0 | 0 | 11.9833 | 11.9834 | 11.9834 | 11.5587 | 11.7703 | 11.95 | 0 | 0 | 0 | 0 | 0 | 0 | 0 | 2.04 | 12.213 | 9 | 9 | 12.213 | 12.213 | 12.213 | 12.213 | 12.213 | 12.1633 | 12.1634 | 12.1634 | 11.7535 | 11.9828 | 12.1352 | 12.213 | 12.213 | 12.213 | 12.213 | 12.213 | 12.213 | 12.213 | 2.04 | 1 | 0 | 1 | 1 | 1 | 1 | 1 | 1 | 0 | 0 | 0 | 0 | 0 | 1 | 1 | 1 | 1 | 1 | 1 | 1 | 1 | 2.04 | 18.0816 | 11.2773 | 16.1766 | 19.2984 | 19.9091 | 19.1135 | 18.0193 | 16.6359 | 15.1592 | 13.885 | 12.7965 | 11.9901 | 14.6473 | 16.4014 | 17.2958 | 17.8186 | 18.0816 | 18.044 | 18.0451 | 18.0452 | 18.0451 | 2.04 | 0.038667 | 0.70317 | 0.70317 | 0.038667 | 0.038667 | 0.038667 | 0.038667 | 0.038667 | 0.048946 | 0.048942 | 0.048942 | 0.13371 | 0.086279 | 0.054755 | 0.038667 | 0.038667 | 0.038667 | 0.038667 | 0.038667 | 0.038667 | 0.038667 | 2.04
| Turning Current Draw, High Gear (A) | 50 | 50 | 50 | 50 | 50 | 50 | 50 | 50 | 50 | 49.9142 | 46.3532 | 2.08 | 0 | 0.71129 | 0 | 0 | 0 | 0 | 0 | 0 | 0.9664 | 0.9664 | 0.9664 | 0.93335 | 0.95184 | 0 | 0 | 0 | 0 | 0 | 0 | 0 | 0 | 2.08 | 0 | 880.6555 | 0 | 0 | 0 | 0 | 0 | 0 | 4372.7159 | 4372.7282 | 4372.7285 | 3489.7243 | 4246.6774 | 0 | 0 | 0 | 0 | 0 | 0 | 0 | 0 | 2.08 | 0 | 1.3289 | 0 | 0 | 0 | 0 | 0 | 0 | 0.41564 | 0.41564 | 0.41564 | 0.72236 | 0.43571 | 0 | 0 | 0 | 0 | 0 | 0 | 0 | 0 | 2.08 | 2.7495 | 74.7903 | 2.7495 | 2.7495 | 2.7495 | 2.7495 | 2.7495 | 2.7495 | 25.2825 | 25.2824 | 25.2824 | 41.9105 | 26.3704 | 2.7495 | 2.7495 | 2.7495 | 2.7495 | 2.7495 | 2.7495 | 2.7495 | 2.7495 | 2.08 | 2.7495 | 50 | 2.7495 | 2.7495 | 2.7495 | 2.7495 | 2.7495 | 2.7495 | 25.2825 | 25.2824 | 25.2824 | 25 | 26.3704 | 2.7495 | 2.7495 | 2.7495 | 2.7495 | 2.7495 | 2.7495 | 2.7495 | 2.7495 | 2.08 | 0 | 3.1911 | 0 | 0 | 0 | 0 | 0 | 0 | 0.68928 | 0.61985 | 0.56314 | 0.89351 | 0.89351 | 0 | 0 | 0 | 0 | 0 | 0 | 0 | 0 | 2.08 | -0.77322 | 0.75785 | -0.74651 | -0.79463 | -0.79056 | -0.76469 | -0.77162 | -0.77621 | 2.3805e-06 | 6.1997e-08 | 9.1668e-10 | 0.066976 | 0.025876 | -0.59489 | -0.68712 | -0.77935 | -0.77322 | -0.77196 | -0.77196 | -0.77196 | -0.77196 | 2.08 | 2.7495 | 50 | 2.7495 | 2.7495 | 2.7495 | 2.7495 | 2.7495 | 2.7495 | 3.4803 | 3.4801 | 3.4801 | 9.2969 | 5.7274 | 2.7495 | 2.7495 | 2.7495 | 2.7495 | 2.7495 | 2.7495 | 2.7495 | 2.7495 | 2.08 | -17.9569 | 4.9279 | -7.3712 | -10.5256 | -13.1373 | -15.2855 | -18.0257 | -20.7503 | 7.1665e-05 | 2.0754e-06 | 3.3778e-08 | 1.5554 | 0.60094 | -13.8154 | -15.9572 | -18.0991 | -17.9569 | -17.9274 | -17.9274 | -17.9274 | -17.9274 | 2.08 | 17.9569 | 4.9279 | 7.3712 | 10.5256 | 13.1373 | 15.2855 | 18.0257 | 20.7503 | 7.1665e-05 | 2.0754e-06 | 3.3778e-08 | 1.5554 | 0.60094 | 13.8154 | 15.9572 | 18.0991 | 17.9569 | 17.9274 | 17.9274 | 17.9274 | 17.9274 | 2.08 | 0 | 8.82 | 0 | 0 | 0 | 0 | 0 | 0 | 11.9833 | 11.9834 | 11.9834 | 11.5735 | 11.8028 | 0 | 0 | 0 | 0 | 0 | 0 | 0 | 0 | 2.08 | #N/A | 6 | #N/A | #N/A | #N/A | #N/A | #N/A | #N/A | #N/A | #N/A | #N/A | #N/A | #N/A | #N/A | #N/A | #N/A | #N/A | #N/A | #N/A | #N/A | #N/A | 2.08 | 0 | 0 | 0 | 0 | 0 | 0 | 0 | 0 | 1 | 1 | 1 | 0 | 0 | 0 | 0 | 0 | 0 | 0 | 0 | 0 | 0 | 2.08 | 0 | 0 | 0 | 0 | 0 | 0 | 0 | 0 | 0 | 0 | 0 | 0 | 0 | 0 | 0 | 0 | 0 | 0 | 0 | 0 | 0 | 2.08 | 7.1101 | 10.8045 | 15.0509 | 13.4641 | 10.5811 | 7.9965 | 7.0257 | 8.7743 | 8.529 | 7.6699 | 6.9681 | 9.1359 | 10.9016 | 11.0324 | 9.1238 | 8.1469 | 7.1101 | 7.0764 | 7.0764 | 7.0764 | 7.0764 | 2.08 | #N/A | #N/A | #N/A | #N/A | #N/A | #N/A | #N/A | #N/A | #N/A | #N/A | #N/A | #N/A | #N/A | #N/A | #N/A | #N/A | #N/A | #N/A | #N/A | #N/A | #N/A | 2.08 | 0 | 8.82 | 0 | 0 | 0 | 0 | 0 | 0 | 11.9833 | 11.9834 | 11.9834 | 11.5735 | 11.8028 | 0 | 0 | 0 | 0 | 0 | 0 | 0 | 0 | 2.08 | 12.213 | 9 | 12.213 | 12.213 | 12.213 | 12.213 | 12.213 | 12.213 | 12.1633 | 12.1634 | 12.1634 | 11.7678 | 12.0105 | 12.213 | 12.213 | 12.213 | 12.213 | 12.213 | 12.213 | 12.213 | 12.213 | 2.08 | 1 | 0 | 1 | 1 | 1 | 1 | 1 | 1 | 0 | 0 | 0 | 0 | 0 | 1 | 1 | 1 | 1 | 1 | 1 | 1 | 1 | 2.08 | 18.3517 | 11.7134 | 16.7727 | 19.8286 | 20.3219 | 19.4212 | 18.2859 | 16.9702 | 15.5004 | 14.1918 | 13.0753 | 12.3568 | 15.0838 | 16.8316 | 17.648 | 18.13 | 18.3517 | 18.3127 | 18.3138 | 18.3139 | 18.3139 | 2.08 | 0.038667 | 0.70317 | 0.038667 | 0.038667 | 0.038667 | 0.038667 | 0.038667 | 0.038667 | 0.048945 | 0.048942 | 0.048942 | 0.13075 | 0.080547 | 0.038667 | 0.038667 | 0.038667 | 0.038667 | 0.038667 | 0.038667 | 0.038667 | 0.038667 | 2.08
| Turning Motor Load | 0.25869 | 0.92389 | 0.60842 | 0.45355 | 0.36152 | 0.30054 | 0.25717 | 0.22473 | 0.19956 | 0.17946 | 0.16304 | 2.12 | 0 | 0.71129 | 0 | 0 | 0 | 0 | 0 | 0 | 0.9664 | 0.9664 | 0.9664 | 0.9345 | 0.95408 | 0 | 0 | 0 | 0 | 0 | 0 | 0 | 0 | 2.12 | 0 | 896.7221 | 0 | 0 | 0 | 0 | 0 | 0 | 4372.7192 | 4372.7283 | 4372.7285 | 3517.8347 | 4266.0342 | 0 | 0 | 0 | 0 | 0 | 0 | 0 | 0 | 2.12 | 0 | 1.3218 | 0 | 0 | 0 | 0 | 0 | 0 | 0.41564 | 0.41564 | 0.41564 | 0.71284 | 0.43263 | 0 | 0 | 0 | 0 | 0 | 0 | 0 | 0 | 2.12 | 2.7495 | 74.4092 | 2.7495 | 2.7495 | 2.7495 | 2.7495 | 2.7495 | 2.7495 | 25.2825 | 25.2824 | 25.2824 | 41.3944 | 26.2032 | 2.7495 | 2.7495 | 2.7495 | 2.7495 | 2.7495 | 2.7495 | 2.7495 | 2.7495 | 2.12 | 2.7495 | 50 | 2.7495 | 2.7495 | 2.7495 | 2.7495 | 2.7495 | 2.7495 | 25.2825 | 25.2824 | 25.2824 | 25 | 26.2032 | 2.7495 | 2.7495 | 2.7495 | 2.7495 | 2.7495 | 2.7495 | 2.7495 | 2.7495 | 2.12 | 0 | 3.1911 | 0 | 0 | 0 | 0 | 0 | 0 | 0.68928 | 0.61985 | 0.56314 | 0.89351 | 0.89351 | 0 | 0 | 0 | 0 | 0 | 0 | 0 | 0 | 2.12 | -0.74622 | 0.75577 | -0.74179 | -0.7856 | -0.77643 | -0.7449 | -0.74435 | -0.77621 | 1.7671e-06 | 4.2579e-08 | 5.761e-10 | 0.064637 | 0.021889 | -0.59489 | -0.68712 | -0.77935 | -0.74622 | -0.745 | -0.745 | -0.745 | -0.745 | 2.12 | 2.7495 | 50 | 2.7495 | 2.7495 | 2.7495 | 2.7495 | 2.7495 | 2.7495 | 3.4802 | 3.4801 | 3.4801 | 9.0938 | 5.3811 | 2.7495 | 2.7495 | 2.7495 | 2.7495 | 2.7495 | 2.7495 | 2.7495 | 2.7495 | 2.12 | -17.3298 | 4.9144 | -7.3246 | -10.406 | -12.9024 | -14.89 | -17.3887 | -20.7503 | 5.3196e-05 | 1.4254e-06 | 2.1228e-08 | 1.5011 | 0.50833 | -13.8154 | -15.9572 | -18.0991 | -17.3298 | -17.3014 | -17.3014 | -17.3014 | -17.3014 | 2.12 | 17.3298 | 4.9144 | 7.3246 | 10.406 | 12.9024 | 14.89 | 17.3887 | 20.7503 | 5.3196e-05 | 1.4254e-06 | 2.1228e-08 | 1.5011 | 0.50833 | 13.8154 | 15.9572 | 18.0991 | 17.3298 | 17.3014 | 17.3014 | 17.3014 | 17.3014 | 2.12 | 0 | 8.82 | 0 | 0 | 0 | 0 | 0 | 0 | 11.9833 | 11.9834 | 11.9834 | 11.5878 | 11.8305 | 0 | 0 | 0 | 0 | 0 | 0 | 0 | 0 | 2.12 | #N/A | 6 | #N/A | #N/A | #N/A | #N/A | #N/A | #N/A | #N/A | #N/A | #N/A | #N/A | #N/A | #N/A | #N/A | #N/A | #N/A | #N/A | #N/A | #N/A | #N/A | 2.12 | 0 | 0 | 0 | 0 | 0 | 0 | 0 | 0 | 1 | 1 | 1 | 0 | 0 | 0 | 0 | 0 | 0 | 0 | 0 | 0 | 0 | 2.12 | 0 | 0 | 0 | 0 | 0 | 0 | 0 | 0 | 0 | 0 | 0 | 0 | 0 | 0 | 0 | 0 | 0 | 0 | 0 | 0 | 0 | 2.12 | 6.3918 | 11.0017 | 14.7561 | 13.0431 | 10.0556 | 7.3851 | 6.3046 | 7.9443 | 8.529 | 7.6699 | 6.9681 | 9.1982 | 10.9256 | 10.4797 | 8.4855 | 7.4229 | 6.3918 | 6.3593 | 6.3593 | 6.3593 | 6.3593 | 2.12 | #N/A | #N/A | #N/A | #N/A | #N/A | #N/A | #N/A | #N/A | #N/A | #N/A | #N/A | #N/A | #N/A | #N/A | #N/A | #N/A | #N/A | #N/A | #N/A | #N/A | #N/A | 2.12 | 0 | 8.82 | 0 | 0 | 0 | 0 | 0 | 0 | 11.9833 | 11.9834 | 11.9834 | 11.5878 | 11.8305 | 0 | 0 | 0 | 0 | 0 | 0 | 0 | 0 | 2.12 | 12.213 | 9 | 12.213 | 12.213 | 12.213 | 12.213 | 12.213 | 12.213 | 12.1633 | 12.1634 | 12.1634 | 11.7816 | 12.0341 | 12.213 | 12.213 | 12.213 | 12.213 | 12.213 | 12.213 | 12.213 | 12.213 | 2.12 | 1 | 0 | 1 | 1 | 1 | 1 | 1 | 1 | 0 | 0 | 0 | 0 | 0 | 1 | 1 | 1 | 1 | 1 | 1 | 1 | 1 | 2.12 | 18.5935 | 12.1574 | 17.3571 | 20.342 | 20.7138 | 19.7047 | 18.5242 | 17.2714 | 15.8416 | 14.4986 | 13.354 | 12.7259 | 15.5213 | 17.2398 | 17.9746 | 18.4124 | 18.5935 | 18.5533 | 18.5544 | 18.5544 | 18.5544 | 2.12 | 0.038667 | 0.70317 | 0.038667 | 0.038667 | 0.038667 | 0.038667 | 0.038667 | 0.038667 | 0.048944 | 0.048942 | 0.048942 | 0.12789 | 0.075677 | 0.038667 | 0.038667 | 0.038667 | 0.038667 | 0.038667 | 0.038667 | 0.038667 | 0.038667 | 2.12
| Coulombs in the first 1 second | [11 empty] | 2.16 | 0 | 0.71129 | 0 | 0 | 0 | 0 | 0 | 0 | 0.9664 | 0.9664 | 0.9664 | 0.93561 | 0.95597 | 0 | 0 | 0 | 0 | 0 | 0 | 0 | 0 | 2.16 | 0 | 912.7447 | 0 | 0 | 0 | 0 | 0 | 0 | 4372.7216 | 4372.7284 | 4372.7285 | 3545.0191 | 4282.4812 | 0 | 0 | 0 | 0 | 0 | 0 | 0 | 0 | 2.16 | 0 | 1.3148 | 0 | 0 | 0 | 0 | 0 | 0 | 0.41564 | 0.41564 | 0.41564 | 0.70363 | 0.43001 | 0 | 0 | 0 | 0 | 0 | 0 | 0 | 0 | 2.16 | 2.7495 | 74.0291 | 2.7495 | 2.7495 | 2.7495 | 2.7495 | 2.7495 | 2.7495 | 25.2825 | 25.2824 | 25.2824 | 40.8951 | 26.0612 | 2.7495 | 2.7495 | 2.7495 | 2.7495 | 2.7495 | 2.7495 | 2.7495 | 2.7495 | 2.16 | 2.7495 | 50 | 2.7495 | 2.7495 | 2.7495 | 2.7495 | 2.7495 | 2.7495 | 25.2825 | 25.2824 | 25.2824 | 25 | 26.0612 | 2.7495 | 2.7495 | 2.7495 | 2.7495 | 2.7495 | 2.7495 | 2.7495 | 2.7495 | 2.16 | 0 | 3.1911 | 0 | 0 | 0 | 0 | 0 | 0 | 0.41564 | 0.61985 | 0.56314 | 0.89351 | 0.89351 | 0 | 0 | 0 | 0 | 0 | 0 | 0 | 0 | 2.16 | -0.72016 | 0.7537 | -0.73711 | -0.77668 | -0.76255 | -0.72563 | -0.71805 | -0.77621 | 1.3117e-06 | 2.9244e-08 | 3.6206e-10 | 0.06238 | 0.018505 | -0.59489 | -0.68712 | -0.75777 | -0.72016 | -0.71898 | -0.71898 | -0.71898 | -0.71898 | 2.16 | 2.7495 | 50 | 2.7495 | 2.7495 | 2.7495 | 2.7495 | 2.7495 | 2.7495 | 3.4802 | 3.4801 | 3.4801 | 8.8977 | 5.0872 | 2.7495 | 2.7495 | 2.7495 | 2.7495 | 2.7495 | 2.7495 | 2.7495 | 2.7495 | 2.16 | -16.7246 | 4.901 | -7.2784 | -10.2878 | -12.6717 | -14.5048 | -16.7743 | -20.7503 | 3.9487e-05 | 9.7896e-07 | 1.3341e-08 | 1.4487 | 0.42974 | -13.8154 | -15.9572 | -17.5979 | -16.7246 | -16.6972 | -16.6972 | -16.6972 | -16.6972 | 2.16 | 16.7246 | 4.901 | 7.2784 | 10.2878 | 12.6717 | 14.5048 | 16.7743 | 20.7503 | 3.9487e-05 | 9.7896e-07 | 1.3341e-08 | 1.4487 | 0.42974 | 13.8154 | 15.9572 | 17.5979 | 16.7246 | 16.6972 | 16.6972 | 16.6972 | 16.6972 | 2.16 | 0 | 8.82 | 0 | 0 | 0 | 0 | 0 | 0 | 11.9833 | 11.9834 | 11.9834 | 11.6016 | 11.8541 | 0 | 0 | 0 | 0 | 0 | 0 | 0 | 0 | 2.16 | #N/A | 6 | #N/A | #N/A | #N/A | #N/A | #N/A | #N/A | #N/A | #N/A | #N/A | #N/A | #N/A | #N/A | #N/A | #N/A | #N/A | #N/A | #N/A | #N/A | #N/A | 2.16 | 0 | 0 | 0 | 0 | 0 | 0 | 0 | 0 | 1 | 1 | 1 | 0 | 0 | 0 | 0 | 0 | 0 | 0 | 0 | 0 | 0 | 2.16 | 0 | 0 | 0 | 0 | 0 | 0 | 0 | 0 | 0 | 0 | 0 | 0 | 0 | 0 | 0 | 0 | 0 | 0 | 0 | 0 | 0 | 2.16 | 5.6986 | 11.1982 | 14.4631 | 12.6268 | 9.5395 | 6.7895 | 5.6091 | 7.1143 | 8.529 | 7.6699 | 6.9681 | 9.2582 | 10.946 | 9.9271 | 7.8472 | 6.699 | 5.6986 | 5.6672 | 5.6672 | 5.6672 | 5.6672 | 2.16 | #N/A | #N/A | #N/A | #N/A | #N/A | #N/A | #N/A | #N/A | #N/A | #N/A | #N/A | #N/A | #N/A | #N/A | #N/A | #N/A | #N/A | #N/A | #N/A | #N/A | #N/A | 2.16 | 0 | 8.82 | 0 | 0 | 0 | 0 | 0 | 0 | 11.9833 | 11.9834 | 11.9834 | 11.6016 | 11.8541 | 0 | 0 | 0 | 0 | 0 | 0 | 0 | 0 | 2.16 | 12.213 | 9 | 12.213 | 12.213 | 12.213 | 12.213 | 12.213 | 12.213 | 12.1633 | 12.1634 | 12.1634 | 11.795 | 12.0541 | 12.213 | 12.213 | 12.213 | 12.213 | 12.213 | 12.213 | 12.213 | 12.213 | 2.16 | 1 | 0 | 1 | 1 | 1 | 1 | 1 | 1 | 1 | 0 | 0 | 0 | 0 | 1 | 1 | 1 | 1 | 1 | 1 | 1 | 1 | 2.16 | 18.8081 | 12.6093 | 17.9298 | 20.8388 | 21.0852 | 19.9646 | 18.7351 | 17.5394 | 16.1827 | 14.8054 | 13.6327 | 13.0974 | 15.9595 | 17.6258 | 18.2757 | 18.6663 | 18.8081 | 18.7666 | 18.7677 | 18.7678 | 18.7677 | 2.16 | 0.038667 | 0.70317 | 0.038667 | 0.038667 | 0.038667 | 0.038667 | 0.038667 | 0.038667 | 0.048943 | 0.048942 | 0.048942 | 0.12513 | 0.071543 | 0.038667 | 0.038667 | 0.038667 | 0.038667 | 0.038667 | 0.038667 | 0.038667 | 0.038667 | 2.16
| Estimated Battery used for Turning 1 second(Ah) | 0.33333 | 0.33333 | 0.33333 | 0.33333 | 0.33333 | 0.33333 | 0.33333 | 0.33333 | 0.33333 | 0.33276 | 0.30902 | 2.2 | 0 | 0.71129 | 0 | 0 | 0 | 0 | 0 | 0 | 0 | 0.9664 | 0.9664 | 0.93669 | 0.95759 | 0 | 0 | 0 | 0 | 0 | 0 | 0 | 0 | 2.2 | 0 | 928.7235 | 0 | 0 | 0 | 0 | 0 | 0 | 0 | 4372.7284 | 4372.7285 | 3571.3062 | 4296.4381 | 0 | 0 | 0 | 0 | 0 | 0 | 0 | 0 | 2.2 | 0 | 1.3078 | 0 | 0 | 0 | 0 | 0 | 0 | 0 | 0.41564 | 0.41564 | 0.69472 | 0.42778 | 0 | 0 | 0 | 0 | 0 | 0 | 0 | 0 | 2.2 | 2.7495 | 73.6501 | 2.7495 | 2.7495 | 2.7495 | 2.7495 | 2.7495 | 2.7495 | 2.7495 | 25.2824 | 25.2824 | 40.412 | 25.9407 | 2.7495 | 2.7495 | 2.7495 | 2.7495 | 2.7495 | 2.7495 | 2.7495 | 2.7495 | 2.2 | 2.7495 | 50 | 2.7495 | 2.7495 | 2.7495 | 2.7495 | 2.7495 | 2.7495 | 2.7495 | 25.2824 | 25.2824 | 25 | 25.9407 | 2.7495 | 2.7495 | 2.7495 | 2.7495 | 2.7495 | 2.7495 | 2.7495 | 2.7495 | 2.2 | 0 | 3.1911 | 0 | 0 | 0 | 0 | 0 | 0 | 0 | 0.61985 | 0.56314 | 0.89351 | 0.42778 | 0 | 0 | 0 | 0 | 0 | 0 | 0 | 0 | 2.2 | -0.69501 | 0.75164 | -0.73246 | -0.76785 | -0.74891 | -0.70685 | -0.69267 | -0.77621 | -0.68928 | 2.0085e-08 | 2.2754e-10 | 0.060201 | 0.015636 | -0.59489 | -0.68712 | -0.73131 | -0.69501 | -0.69387 | -0.69387 | -0.69387 | -0.69387 | 2.2 | 2.7495 | 50 | 2.7495 | 2.7495 | 2.7495 | 2.7495 | 2.7495 | 2.7495 | 2.7495 | 3.4801 | 3.4801 | 8.7085 | 4.838 | 2.7495 | 2.7495 | 2.7495 | 2.7495 | 2.7495 | 2.7495 | 2.7495 | 2.7495 | 2.2 | -16.1405 | 4.8876 | -7.2325 | -10.1709 | -12.4451 | -14.1295 | -16.1815 | -20.7503 | -20.7503 | 6.7236e-07 | 8.3843e-09 | 1.3981 | 0.36311 | -13.8154 | -15.9572 | -16.9834 | -16.1405 | -16.1141 | -16.1141 | -16.1141 | -16.1141 | 2.2 | 16.1405 | 4.8876 | 7.2325 | 10.1709 | 12.4451 | 14.1295 | 16.1815 | 20.7503 | 20.7503 | 6.7236e-07 | 8.3843e-09 | 1.3981 | 0.36311 | 13.8154 | 15.9572 | 16.9834 | 16.1405 | 16.1141 | 16.1141 | 16.1141 | 16.1141 | 2.2 | 0 | 8.82 | 0 | 0 | 0 | 0 | 0 | 0 | 0 | 11.9834 | 11.9834 | 11.615 | 11.8741 | 0 | 0 | 0 | 0 | 0 | 0 | 0 | 0 | 2.2 | #N/A | 6 | #N/A | #N/A | #N/A | #N/A | #N/A | #N/A | #N/A | #N/A | #N/A | #N/A | #N/A | #N/A | #N/A | #N/A | #N/A | #N/A | #N/A | #N/A | #N/A | 2.2 | 0 | 0 | 0 | 0 | 0 | 0 | 0 | 0 | 0 | 1 | 1 | 0 | 0 | 0 | 0 | 0 | 0 | 0 | 0 | 0 | 0 | 2.2 | 0 | 0 | 0 | 0 | 0 | 0 | 0 | 0 | 0 | 0 | 0 | 0 | 0 | 0 | 0 | 0 | 0 | 0 | 0 | 0 | 0 | 2.2 | 5.0297 | 11.3943 | 14.1719 | 12.2153 | 9.0326 | 6.2093 | 4.9381 | 6.2843 | 8.529 | 7.6699 | 6.9681 | 9.3162 | 10.9632 | 9.3745 | 7.2089 | 5.995 | 5.0297 | 4.9993 | 4.9994 | 4.9994 | 4.9994 | 2.2 | #N/A | #N/A | #N/A | #N/A | #N/A | #N/A | #N/A | #N/A | #N/A | #N/A | #N/A | #N/A | #N/A | #N/A | #N/A | #N/A | #N/A | #N/A | #N/A | #N/A | #N/A | 2.2 | 0 | 8.82 | 0 | 0 | 0 | 0 | 0 | 0 | 0 | 11.9834 | 11.9834 | 11.615 | 11.8741 | 0 | 0 | 0 | 0 | 0 | 0 | 0 | 0 | 2.2 | 12.213 | 9 | 12.213 | 12.213 | 12.213 | 12.213 | 12.213 | 12.213 | 12.213 | 12.1634 | 12.1634 | 11.8078 | 12.071 | 12.213 | 12.213 | 12.213 | 12.213 | 12.213 | 12.213 | 12.213 | 12.213 | 2.2 | 1 | 0 | 1 | 1 | 1 | 1 | 1 | 1 | 1 | 0 | 0 | 0 | 1 | 1 | 1 | 1 | 1 | 1 | 1 | 1 | 1 | 2.2 | 18.9963 | 13.0689 | 18.4909 | 21.3193 | 21.4365 | 20.2017 | 18.9197 | 17.7742 | 16.5073 | 15.1122 | 13.9114 | 13.4712 | 16.3983 | 17.9897 | 18.5513 | 18.8925 | 18.9963 | 18.9537 | 18.9548 | 18.9548 | 18.9548 | 2.2 | 0.038667 | 0.70317 | 0.038667 | 0.038667 | 0.038667 | 0.038667 | 0.038667 | 0.038667 | 0.038667 | 0.048942 | 0.048942 | 0.12247 | 0.068039 | 0.038667 | 0.038667 | 0.038667 | 0.038667 | 0.038667 | 0.038667 | 0.038667 | 0.038667 | 2.2
| Battery Used for Straights | 0.35414 | 1.0816 | 0.90615 | 0.77061 | 0.59967 | 0.45329 | 0.35079 | 0.30153 | 0.26868 | 0.24038 | 0.21932 | 2.24 | 0 | 0.71129 | 0 | 0 | 0 | 0 | 0 | 0 | 0 | 0.9664 | 0.9664 | 0.93773 | 0 | 0 | 0 | 0 | 0 | 0 | 0 | 0 | 0 | 2.24 | 0 | 944.6585 | 0 | 0 | 0 | 0 | 0 | 0 | 0 | 4372.7285 | 4372.7285 | 3596.7236 | 0 | 0 | 0 | 0 | 0 | 0 | 0 | 0 | 0 | 2.24 | 0 | 1.3009 | 0 | 0 | 0 | 0 | 0 | 0 | 0 | 0.41564 | 0.41564 | 0.6861 | 0 | 0 | 0 | 0 | 0 | 0 | 0 | 0 | 0 | 2.24 | 2.7495 | 73.2721 | 2.7495 | 2.7495 | 2.7495 | 2.7495 | 2.7495 | 2.7495 | 2.7495 | 25.2824 | 25.2824 | 39.9446 | 2.7495 | 2.7495 | 2.7495 | 2.7495 | 2.7495 | 2.7495 | 2.7495 | 2.7495 | 2.7495 | 2.24 | 2.7495 | 50 | 2.7495 | 2.7495 | 2.7495 | 2.7495 | 2.7495 | 2.7495 | 2.7495 | 25.2824 | 25.2824 | 25 | 2.7495 | 2.7495 | 2.7495 | 2.7495 | 2.7495 | 2.7495 | 2.7495 | 2.7495 | 2.7495 | 2.24 | 0 | 3.1911 | 0 | 0 | 0 | 0 | 0 | 0 | 0 | 0.61985 | 0.56314 | 0.89351 | 0 | 0 | 0 | 0 | 0 | 0 | 0 | 0 | 0 | 2.24 | -0.67074 | 0.74958 | -0.72783 | -0.75913 | -0.73552 | -0.68857 | -0.66819 | -0.74196 | -0.68928 | 1.3794e-08 | 1.43e-10 | 0.058099 | -0.50266 | -0.59489 | -0.68712 | -0.70577 | -0.67074 | -0.66964 | -0.66964 | -0.66964 | -0.66964 | 2.24 | 2.7495 | 50 | 2.7495 | 2.7495 | 2.7495 | 2.7495 | 2.7495 | 2.7495 | 2.7495 | 3.4801 | 3.4801 | 8.5259 | 2.7495 | 2.7495 | 2.7495 | 2.7495 | 2.7495 | 2.7495 | 2.7495 | 2.7495 | 2.7495 | 2.24 | -15.5769 | 4.8742 | -7.1868 | -10.0554 | -12.2226 | -13.7639 | -15.6097 | -19.8346 | -20.7503 | 4.6178e-07 | 5.2692e-09 | 1.3493 | -11.6735 | -13.8154 | -15.9572 | -16.3903 | -15.5769 | -15.5513 | -15.5513 | -15.5513 | -15.5513 | 2.24 | 15.5769 | 4.8742 | 7.1868 | 10.0554 | 12.2226 | 13.7639 | 15.6097 | 19.8346 | 20.7503 | 4.6178e-07 | 5.2692e-09 | 1.3493 | 11.6735 | 13.8154 | 15.9572 | 16.3903 | 15.5769 | 15.5513 | 15.5513 | 15.5513 | 15.5513 | 2.24 | 0 | 8.82 | 0 | 0 | 0 | 0 | 0 | 0 | 0 | 11.9834 | 11.9834 | 11.6278 | 0 | 0 | 0 | 0 | 0 | 0 | 0 | 0 | 0 | 2.24 | #N/A | 6 | #N/A | #N/A | #N/A | #N/A | #N/A | #N/A | #N/A | #N/A | #N/A | #N/A | #N/A | #N/A | #N/A | #N/A | #N/A | #N/A | #N/A | #N/A | #N/A | 2.24 | 0 | 0 | 0 | 0 | 0 | 0 | 0 | 0 | 0 | 1 | 1 | 0 | 0 | 0 | 0 | 0 | 0 | 0 | 0 | 0 | 0 | 2.24 | 0 | 0 | 0 | 0 | 0 | 0 | 0 | 0 | 0 | 0 | 0 | 0 | 0 | 0 | 0 | 0 | 0 | 0 | 0 | 0 | 0 | 2.24 | 4.384 | 11.5898 | 13.8826 | 11.8085 | 8.5348 | 5.6442 | 4.2909 | 5.4543 | 7.699 | 7.6699 | 6.9681 | 9.3721 | 10.9777 | 8.8219 | 6.5706 | 5.3157 | 4.384 | 4.3548 | 4.3548 | 4.3548 | 4.3548 | 2.24 | #N/A | #N/A | #N/A | #N/A | #N/A | #N/A | #N/A | #N/A | #N/A | #N/A | #N/A | #N/A | #N/A | #N/A | #N/A | #N/A | #N/A | #N/A | #N/A | #N/A | #N/A | 2.24 | 0 | 8.82 | 0 | 0 | 0 | 0 | 0 | 0 | 0 | 11.9834 | 11.9834 | 11.6278 | 0 | 0 | 0 | 0 | 0 | 0 | 0 | 0 | 0 | 2.24 | 12.213 | 9 | 12.213 | 12.213 | 12.213 | 12.213 | 12.213 | 12.213 | 12.213 | 12.1634 | 12.1634 | 11.8202 | 12.213 | 12.213 | 12.213 | 12.213 | 12.213 | 12.213 | 12.213 | 12.213 | 12.213 | 2.24 | 1 | 0 | 1 | 1 | 1 | 1 | 1 | 1 | 1 | 0 | 0 | 0 | 1 | 1 | 1 | 1 | 1 | 1 | 1 | 1 | 1 | 2.24 | 19.1592 | 13.5364 | 19.0405 | 21.7836 | 21.7682 | 20.4165 | 19.0788 | 17.9765 | 16.7986 | 15.419 | 14.1902 | 13.8471 | 16.828 | 18.3316 | 18.8014 | 19.092 | 19.1592 | 19.1154 | 19.1165 | 19.1166 | 19.1166 | 2.24 | 0.038667 | 0.70317 | 0.038667 | 0.038667 | 0.038667 | 0.038667 | 0.038667 | 0.038667 | 0.038667 | 0.048942 | 0.048942 | 0.1199 | 0.038667 | 0.038667 | 0.038667 | 0.038667 | 0.038667 | 0.038667 | 0.038667 | 0.038667 | 0.038667 | 2.24
|  |  | CL Start | 25 | CL End | 60 | CL Step | 3.8889 |  |  |  |  | 2.28 | 0 | 0.71129 | 0 | 0 | 0 | 0 | 0 | 0 | 0 | 0.9664 | 0.9664 | 0.93873 | 0 | 0 | 0 | 0 | 0 | 0 | 0 | 0 | 0 | 2.28 | 0 | 960.5499 | 0 | 0 | 0 | 0 | 0 | 0 | 0 | 4372.7285 | 4372.7285 | 3621.2984 | 0 | 0 | 0 | 0 | 0 | 0 | 0 | 0 | 0 | 2.28 | 0 | 1.2939 | 0 | 0 | 0 | 0 | 0 | 0 | 0 | 0.41564 | 0.41564 | 0.67776 | 0 | 0 | 0 | 0 | 0 | 0 | 0 | 0 | 0 | 2.28 | 2.7495 | 72.8951 | 2.7495 | 2.7495 | 2.7495 | 2.7495 | 2.7495 | 2.7495 | 2.7495 | 25.2824 | 25.2824 | 39.4925 | 2.7495 | 2.7495 | 2.7495 | 2.7495 | 2.7495 | 2.7495 | 2.7495 | 2.7495 | 2.7495 | 2.28 | 2.7495 | 50 | 2.7495 | 2.7495 | 2.7495 | 2.7495 | 2.7495 | 2.7495 | 2.7495 | 25.2824 | 25.2824 | 25 | 2.7495 | 2.7495 | 2.7495 | 2.7495 | 2.7495 | 2.7495 | 2.7495 | 2.7495 | 2.7495 | 2.28 | 0 | 3.1911 | 0 | 0 | 0 | 0 | 0 | 0 | 0 | 0.61985 | 0.56314 | 0.89351 | 0 | 0 | 0 | 0 | 0 | 0 | 0 | 0 | 0 | 2.28 | -0.64732 | 0.74753 | -0.72324 | -0.75051 | -0.72237 | -0.67075 | -0.64458 | -0.70763 | -0.68928 | 9.4739e-09 | 8.9869e-11 | 0.05607 | -0.50266 | -0.59489 | -0.68712 | -0.68112 | -0.64732 | -0.64626 | -0.64626 | -0.64626 | -0.64626 | 2.28 | 2.7495 | 50 | 2.7495 | 2.7495 | 2.7495 | 2.7495 | 2.7495 | 2.7495 | 2.7495 | 3.4801 | 3.4801 | 8.3497 | 2.7495 | 2.7495 | 2.7495 | 2.7495 | 2.7495 | 2.7495 | 2.7495 | 2.7495 | 2.7495 | 2.28 | -15.0329 | 4.8608 | -7.1414 | -9.9411 | -12.004 | -13.4078 | -15.0581 | -18.9168 | -20.7503 | 3.1715e-07 | 3.3115e-09 | 1.3021 | -11.6735 | -13.8154 | -15.9572 | -15.8179 | -15.0329 | -15.0082 | -15.0083 | -15.0083 | -15.0083 | 2.28 | 15.0329 | 4.8608 | 7.1414 | 9.9411 | 12.004 | 13.4078 | 15.0581 | 18.9168 | 20.7503 | 3.1715e-07 | 3.3115e-09 | 1.3021 | 11.6735 | 13.8154 | 15.9572 | 15.8179 | 15.0329 | 15.0082 | 15.0083 | 15.0083 | 15.0083 | 2.28 | 0 | 8.82 | 0 | 0 | 0 | 0 | 0 | 0 | 0 | 11.9834 | 11.9834 | 11.6402 | 0 | 0 | 0 | 0 | 0 | 0 | 0 | 0 | 0 | 2.28 | #N/A | 6 | #N/A | #N/A | #N/A | #N/A | #N/A | #N/A | #N/A | #N/A | #N/A | #N/A | #N/A | #N/A | #N/A | #N/A | #N/A | #N/A | #N/A | #N/A | #N/A | 2.28 | 0 | 0 | 0 | 0 | 0 | 0 | 0 | 0 | 0 | 1 | 1 | 0 | 0 | 0 | 0 | 0 | 0 | 0 | 0 | 0 | 0 | 2.28 | 0 | 0 | 0 | 0 | 0 | 0 | 0 | 0 | 0 | 0 | 0 | 0 | 0 | 0 | 0 | 0 | 0 | 0 | 0 | 0 | 0 | 2.28 | 3.761 | 11.7848 | 13.5952 | 11.4063 | 8.0459 | 5.0936 | 3.6665 | 4.6609 | 6.8689 | 7.6699 | 6.9681 | 9.426 | 10.5108 | 8.2693 | 5.9323 | 4.6601 | 3.761 | 3.7327 | 3.7327 | 3.7327 | 3.7327 | 2.28 | #N/A | #N/A | #N/A | #N/A | #N/A | #N/A | #N/A | #N/A | #N/A | #N/A | #N/A | #N/A | #N/A | #N/A | #N/A | #N/A | #N/A | #N/A | #N/A | #N/A | #N/A | 2.28 | 0 | 8.82 | 0 | 0 | 0 | 0 | 0 | 0 | 0 | 11.9834 | 11.9834 | 11.6402 | 0 | 0 | 0 | 0 | 0 | 0 | 0 | 0 | 0 | 2.28 | 12.213 | 9 | 12.213 | 12.213 | 12.213 | 12.213 | 12.213 | 12.213 | 12.213 | 12.1634 | 12.1634 | 11.8322 | 12.213 | 12.213 | 12.213 | 12.213 | 12.213 | 12.213 | 12.213 | 12.213 | 12.213 | 2.28 | 1 | 0 | 1 | 1 | 1 | 1 | 1 | 1 | 1 | 0 | 0 | 0 | 1 | 1 | 1 | 1 | 1 | 1 | 1 | 1 | 1 | 2.28 | 19.2976 | 14.0117 | 19.5786 | 22.2319 | 22.0804 | 20.6095 | 19.2135 | 18.1478 | 17.0568 | 15.7258 | 14.4689 | 14.2252 | 17.2391 | 18.6513 | 19.0259 | 19.2658 | 19.2976 | 19.2527 | 19.2538 | 19.2539 | 19.2539 | 2.28 | 0.038667 | 0.70317 | 0.038667 | 0.038667 | 0.038667 | 0.038667 | 0.038667 | 0.038667 | 0.038667 | 0.048942 | 0.048942 | 0.11743 | 0.038667 | 0.038667 | 0.038667 | 0.038667 | 0.038667 | 0.038667 | 0.038667 | 0.038667 | 0.038667 | 2.28
|  |  | Varying Current Limit | [9 empty] | 2.32 | 0 | 0.71129 | 0 | 0 | 0 | 0 | 0 | 0 | 0 | 0.9664 | 0.9664 | 0.9397 | 0 | 0 | 0 | 0 | 0 | 0 | 0 | 0 | 0 | 2.32 | 0 | 976.3978 | 0 | 0 | 0 | 0 | 0 | 0 | 0 | 4372.7285 | 4372.7285 | 3645.0569 | 0 | 0 | 0 | 0 | 0 | 0 | 0 | 0 | 0 | 2.32 | 0 | 1.287 | 0 | 0 | 0 | 0 | 0 | 0 | 0 | 0.41564 | 0.41564 | 0.66969 | 0 | 0 | 0 | 0 | 0 | 0 | 0 | 0 | 0 | 2.32 | 2.7495 | 72.5191 | 2.7495 | 2.7495 | 2.7495 | 2.7495 | 2.7495 | 2.7495 | 2.7495 | 25.2824 | 25.2824 | 39.0551 | 2.7495 | 2.7495 | 2.7495 | 2.7495 | 2.7495 | 2.7495 | 2.7495 | 2.7495 | 2.7495 | 2.32 | 2.7495 | 50 | 2.7495 | 2.7495 | 2.7495 | 2.7495 | 2.7495 | 2.7495 | 2.7495 | 25.2824 | 25.2824 | 25 | 2.7495 | 2.7495 | 2.7495 | 2.7495 | 2.7495 | 2.7495 | 2.7495 | 2.7495 | 2.7495 | 2.32 | 0 | 3.1911 | 0 | 0 | 0 | 0 | 0 | 0 | 0 | 0.41564 | 0.56314 | 0.89351 | 0 | 0 | 0 | 0 | 0 | 0 | 0 | 0 | 0 | 2.32 | -0.62471 | 0.74548 | -0.71867 | -0.74198 | -0.70945 | -0.6534 | -0.6218 | -0.67488 | -0.68928 | 6.5067e-09 | 5.6478e-11 | 0.054112 | -0.50266 | -0.59489 | -0.68712 | -0.65733 | -0.62471 | -0.62369 | -0.62369 | -0.62369 | -0.62369 | 2.32 | 2.7495 | 50 | 2.7495 | 2.7495 | 2.7495 | 2.7495 | 2.7495 | 2.7495 | 2.7495 | 3.4801 | 3.4801 | 8.1797 | 2.7495 | 2.7495 | 2.7495 | 2.7495 | 2.7495 | 2.7495 | 2.7495 | 2.7495 | 2.7495 | 2.32 | -14.5079 | 4.8475 | -7.0963 | -9.8282 | -11.7894 | -13.0609 | -14.526 | -18.0414 | -20.7503 | 2.1782e-07 | 2.0811e-09 | 1.2567 | -11.6735 | -13.8154 | -15.9572 | -15.2655 | -14.5079 | -14.4841 | -14.4841 | -14.4841 | -14.4841 | 2.32 | 14.5079 | 4.8475 | 7.0963 | 9.8282 | 11.7894 | 13.0609 | 14.526 | 18.0414 | 20.7503 | 2.1782e-07 | 2.0811e-09 | 1.2567 | 11.6735 | 13.8154 | 15.9572 | 15.2655 | 14.5079 | 14.4841 | 14.4841 | 14.4841 | 14.4841 | 2.32 | 0 | 8.82 | 0 | 0 | 0 | 0 | 0 | 0 | 0 | 11.9834 | 11.9834 | 11.6522 | 0 | 0 | 0 | 0 | 0 | 0 | 0 | 0 | 0 | 2.32 | #N/A | 6 | #N/A | #N/A | #N/A | #N/A | #N/A | #N/A | #N/A | #N/A | #N/A | #N/A | #N/A | #N/A | #N/A | #N/A | #N/A | #N/A | #N/A | #N/A | #N/A | 2.32 | 0 | 0 | 0 | 0 | 0 | 0 | 0 | 0 | 0 | 1 | 1 | 0 | 0 | 0 | 0 | 0 | 0 | 0 | 0 | 0 | 0 | 2.32 | 0 | 0 | 0 | 0 | 0 | 0 | 0 | 0 | 0 | 0 | 0 | 0 | 0 | 0 | 0 | 0 | 0 | 0 | 0 | 0 | 0 | 2.32 | 3.1596 | 11.9792 | 13.3095 | 11.0086 | 7.5657 | 4.5573 | 3.0642 | 3.9042 | 6.0389 | 7.6699 | 6.9681 | 9.4781 | 10.0438 | 7.7167 | 5.294 | 4.0274 | 3.1596 | 3.1324 | 3.1324 | 3.1324 | 3.1324 | 2.32 | #N/A | #N/A | #N/A | #N/A | #N/A | #N/A | #N/A | #N/A | #N/A | #N/A | #N/A | #N/A | #N/A | #N/A | #N/A | #N/A | #N/A | #N/A | #N/A | #N/A | #N/A | 2.32 | 0 | 8.82 | 0 | 0 | 0 | 0 | 0 | 0 | 0 | 11.9834 | 11.9834 | 11.6522 | 0 | 0 | 0 | 0 | 0 | 0 | 0 | 0 | 0 | 2.32 | 12.213 | 9 | 12.213 | 12.213 | 12.213 | 12.213 | 12.213 | 12.213 | 12.213 | 12.1634 | 12.1634 | 11.8438 | 12.213 | 12.213 | 12.213 | 12.213 | 12.213 | 12.213 | 12.213 | 12.213 | 12.213 | 2.32 | 1 | 0 | 1 | 1 | 1 | 1 | 1 | 1 | 1 | 1 | 0 | 0 | 1 | 1 | 1 | 1 | 1 | 1 | 1 | 1 | 1 | 2.32 | 19.4124 | 14.4947 | 20.1053 | 22.6644 | 22.3736 | 20.7813 | 19.3244 | 18.2895 | 17.2817 | 16.0326 | 14.7476 | 14.6053 | 17.6315 | 18.9489 | 19.2249 | 19.4147 | 19.4124 | 19.3664 | 19.3675 | 19.3676 | 19.3676 | 2.32 | 0.038667 | 0.70317 | 0.038667 | 0.038667 | 0.038667 | 0.038667 | 0.038667 | 0.038667 | 0.038667 | 0.048942 | 0.048942 | 0.11503 | 0.038667 | 0.038667 | 0.038667 | 0.038667 | 0.038667 | 0.038667 | 0.038667 | 0.038667 | 0.038667 | 2.32
| Option | 0 | 1 | 2 | 3 | 4 | 5 | 6 | 7 | 8 | 9 | 10 | 2.36 | 0 | 0.71129 | 0 | 0 | 0 | 0 | 0 | 0 | 0 | 0 | 0.9664 | 0.94063 | 0 | 0 | 0 | 0 | 0 | 0 | 0 | 0 | 0 | 2.36 | 0 | 992.2022 | 0 | 0 | 0 | 0 | 0 | 0 | 0 | 0 | 4372.7285 | 3668.0248 | 0 | 0 | 0 | 0 | 0 | 0 | 0 | 0 | 0 | 2.36 | 0 | 1.28 | 0 | 0 | 0 | 0 | 0 | 0 | 0 | 0 | 0.41564 | 0.66189 | 0 | 0 | 0 | 0 | 0 | 0 | 0 | 0 | 0 | 2.36 | 2.7495 | 72.1442 | 2.7495 | 2.7495 | 2.7495 | 2.7495 | 2.7495 | 2.7495 | 2.7495 | 2.7495 | 25.2824 | 38.6321 | 2.7495 | 2.7495 | 2.7495 | 2.7495 | 2.7495 | 2.7495 | 2.7495 | 2.7495 | 2.7495 | 2.36 | 2.7495 | 50 | 2.7495 | 2.7495 | 2.7495 | 2.7495 | 2.7495 | 2.7495 | 2.7495 | 2.7495 | 25.2824 | 25 | 2.7495 | 2.7495 | 2.7495 | 2.7495 | 2.7495 | 2.7495 | 2.7495 | 2.7495 | 2.7495 | 2.36 | 0 | 3.1911 | 0 | 0 | 0 | 0 | 0 | 0 | 0 | 0 | 0.56314 | 0.89351 | 0 | 0 | 0 | 0 | 0 | 0 | 0 | 0 | 0 | 2.36 | -0.6029 | 0.74344 | -0.71414 | -0.73355 | -0.69677 | -0.63649 | -0.59983 | -0.64365 | -0.68928 | -0.61985 | 3.5495e-11 | 0.052222 | -0.50266 | -0.59489 | -0.68096 | -0.63438 | -0.6029 | -0.60191 | -0.60191 | -0.60191 | -0.60191 | 2.36 | 2.7495 | 50 | 2.7495 | 2.7495 | 2.7495 | 2.7495 | 2.7495 | 2.7495 | 2.7495 | 2.7495 | 3.4801 | 8.0155 | 2.7495 | 2.7495 | 2.7495 | 2.7495 | 2.7495 | 2.7495 | 2.7495 | 2.7495 | 2.7495 | 2.36 | -14.0013 | 4.8343 | -7.0515 | -9.7165 | -11.5786 | -12.723 | -14.0127 | -17.2066 | -20.7503 | -20.7503 | 1.3079e-09 | 1.2128 | -11.6735 | -13.8154 | -15.8141 | -14.7324 | -14.0013 | -13.9783 | -13.9783 | -13.9783 | -13.9783 | 2.36 | 14.0013 | 4.8343 | 7.0515 | 9.7165 | 11.5786 | 12.723 | 14.0127 | 17.2066 | 20.7503 | 20.7503 | 1.3079e-09 | 1.2128 | 11.6735 | 13.8154 | 15.8141 | 14.7324 | 14.0013 | 13.9783 | 13.9783 | 13.9783 | 13.9783 | 2.36 | 0 | 8.82 | 0 | 0 | 0 | 0 | 0 | 0 | 0 | 0 | 11.9834 | 11.6638 | 0 | 0 | 0 | 0 | 0 | 0 | 0 | 0 | 0 | 2.36 | #N/A | 6 | #N/A | #N/A | #N/A | #N/A | #N/A | #N/A | #N/A | #N/A | #N/A | #N/A | #N/A | #N/A | #N/A | #N/A | #N/A | #N/A | #N/A | #N/A | #N/A | 2.36 | 0 | 0 | 0 | 0 | 0 | 0 | 0 | 0 | 0 | 0 | 1 | 0 | 0 | 0 | 0 | 0 | 0 | 0 | 0 | 0 | 0 | 2.36 | 0 | 0 | 0 | 0 | 0 | 0 | 0 | 0 | 0 | 0 | 0 | 0 | 0 | 0 | 0 | 0 | 0 | 0 | 0 | 0 | 0 | 2.36 | 2.5793 | 12.1731 | 13.0256 | 10.6155 | 7.0942 | 4.0348 | 2.4831 | 3.1826 | 5.2089 | 7.6699 | 6.9681 | 9.5284 | 9.5769 | 7.1641 | 4.6557 | 3.4168 | 2.5793 | 2.553 | 2.553 | 2.553 | 2.553 | 2.36 | #N/A | #N/A | #N/A | #N/A | #N/A | #N/A | #N/A | #N/A | #N/A | #N/A | #N/A | #N/A | #N/A | #N/A | #N/A | #N/A | #N/A | #N/A | #N/A | #N/A | #N/A | 2.36 | 0 | 8.82 | 0 | 0 | 0 | 0 | 0 | 0 | 0 | 0 | 11.9834 | 11.6638 | 0 | 0 | 0 | 0 | 0 | 0 | 0 | 0 | 0 | 2.36 | 12.213 | 9 | 12.213 | 12.213 | 12.213 | 12.213 | 12.213 | 12.213 | 12.213 | 12.213 | 12.1634 | 11.8549 | 12.213 | 12.213 | 12.213 | 12.213 | 12.213 | 12.213 | 12.213 | 12.213 | 12.213 | 2.36 | 1 | 0 | 1 | 1 | 1 | 1 | 1 | 1 | 1 | 1 | 0 | 0 | 1 | 1 | 1 | 1 | 1 | 1 | 1 | 1 | 1 | 2.36 | 19.5044 | 14.9855 | 20.6207 | 23.0812 | 22.6481 | 20.9325 | 19.4125 | 18.403 | 17.4735 | 16.3228 | 15.0263 | 14.9874 | 18.0053 | 19.2244 | 19.3985 | 19.5395 | 19.5044 | 19.4574 | 19.4585 | 19.4585 | 19.4585 | 2.36 | 0.038667 | 0.70317 | 0.038667 | 0.038667 | 0.038667 | 0.038667 | 0.038667 | 0.038667 | 0.038667 | 0.038667 | 0.048942 | 0.11273 | 0.038667 | 0.038667 | 0.038667 | 0.038667 | 0.038667 | 0.038667 | 0.038667 | 0.038667 | 0.038667 | 2.36
| Current Limit |  | 25 | 30 | 35 | 40 | 45 | 50 | 55 | 60 | 65 | 70 | 2.4 | 0 | 0.71129 | 0 | 0 | 0 | 0 | 0 | 0 | 0 | 0 | 0.9664 | 0.94153 | 0 | 0 | 0 | 0 | 0 | 0 | 0 | 0 | 0 | 2.4 | 0 | 1007.9635 | 0 | 0 | 0 | 0 | 0 | 0 | 0 | 0 | 4372.7285 | 3690.227 | 0 | 0 | 0 | 0 | 0 | 0 | 0 | 0 | 0 | 2.4 | 0 | 1.2732 | 0 | 0 | 0 | 0 | 0 | 0 | 0 | 0 | 0.41564 | 0.65434 | 0 | 0 | 0 | 0 | 0 | 0 | 0 | 0 | 0 | 2.4 | 2.7495 | 71.7703 | 2.7495 | 2.7495 | 2.7495 | 2.7495 | 2.7495 | 2.7495 | 2.7495 | 2.7495 | 25.2824 | 38.223 | 2.7495 | 2.7495 | 2.7495 | 2.7495 | 2.7495 | 2.7495 | 2.7495 | 2.7495 | 2.7495 | 2.4 | 2.7495 | 50 | 2.7495 | 2.7495 | 2.7495 | 2.7495 | 2.7495 | 2.7495 | 2.7495 | 2.7495 | 25.2824 | 25 | 2.7495 | 2.7495 | 2.7495 | 2.7495 | 2.7495 | 2.7495 | 2.7495 | 2.7495 | 2.7495 | 2.4 | 0 | 3.1911 | 0 | 0 | 0 | 0 | 0 | 0 | 0 | 0 | 0.56314 | 0.89351 | 0 | 0 | 0 | 0 | 0 | 0 | 0 | 0 | 0 | 2.4 | -0.58184 | 0.74141 | -0.70963 | -0.72522 | -0.68431 | -0.62002 | -0.57864 | -0.61387 | -0.68928 | -0.61985 | 2.2307e-11 | 0.050399 | -0.50266 | -0.59489 | -0.65718 | -0.61222 | -0.58184 | -0.58089 | -0.58089 | -0.58089 | -0.58089 | 2.4 | 2.7495 | 50 | 2.7495 | 2.7495 | 2.7495 | 2.7495 | 2.7495 | 2.7495 | 2.7495 | 2.7495 | 3.4801 | 7.8572 | 2.7495 | 2.7495 | 2.7495 | 2.7495 | 2.7495 | 2.7495 | 2.7495 | 2.7495 | 2.7495 | 2.4 | -13.5123 | 4.821 | -7.007 | -9.6062 | -11.3715 | -12.3938 | -13.5175 | -16.4104 | -20.7503 | -20.7503 | 8.2195e-10 | 1.1704 | -11.6735 | -13.8154 | -15.2618 | -14.2179 | -13.5123 | -13.4902 | -13.4902 | -13.4902 | -13.4902 | 2.4 | 13.5123 | 4.821 | 7.007 | 9.6062 | 11.3715 | 12.3938 | 13.5175 | 16.4104 | 20.7503 | 20.7503 | 8.2195e-10 | 1.1704 | 11.6735 | 13.8154 | 15.2618 | 14.2179 | 13.5123 | 13.4902 | 13.4902 | 13.4902 | 13.4902 | 2.4 | 0 | 8.82 | 0 | 0 | 0 | 0 | 0 | 0 | 0 | 0 | 11.9834 | 11.6749 | 0 | 0 | 0 | 0 | 0 | 0 | 0 | 0 | 0 | 2.4 | #N/A | 6 | #N/A | #N/A | #N/A | #N/A | #N/A | #N/A | #N/A | #N/A | #N/A | #N/A | #N/A | #N/A | #N/A | #N/A | #N/A | #N/A | #N/A | #N/A | #N/A | 2.4 | 0 | 0 | 0 | 0 | 0 | 0 | 0 | 0 | 0 | 0 | 1 | 0 | 0 | 0 | 0 | 0 | 0 | 0 | 0 | 0 | 0 | 2.4 | 0 | 0 | 0 | 0 | 0 | 0 | 0 | 0 | 0 | 0 | 0 | 0 | 0 | 0 | 0 | 0 | 0 | 0 | 0 | 0 | 0 | 2.4 | 2.0193 | 12.3665 | 12.7436 | 10.2268 | 6.631 | 3.5259 | 1.9226 | 2.4943 | 4.3789 | 6.8399 | 6.9681 | 9.5769 | 9.1099 | 6.6114 | 4.0232 | 2.8275 | 2.0193 | 1.9939 | 1.9939 | 1.9939 | 1.9939 | 2.4 | #N/A | #N/A | #N/A | #N/A | #N/A | #N/A | #N/A | #N/A | #N/A | #N/A | #N/A | #N/A | #N/A | #N/A | #N/A | #N/A | #N/A | #N/A | #N/A | #N/A | #N/A | 2.4 | 0 | 8.82 | 0 | 0 | 0 | 0 | 0 | 0 | 0 | 0 | 11.9834 | 11.6749 | 0 | 0 | 0 | 0 | 0 | 0 | 0 | 0 | 0 | 2.4 | 12.213 | 9 | 12.213 | 12.213 | 12.213 | 12.213 | 12.213 | 12.213 | 12.213 | 12.213 | 12.1634 | 11.8657 | 12.213 | 12.213 | 12.213 | 12.213 | 12.213 | 12.213 | 12.213 | 12.213 | 12.213 | 2.4 | 1 | 0 | 1 | 1 | 1 | 1 | 1 | 1 | 1 | 1 | 0 | 0 | 1 | 1 | 1 | 1 | 1 | 1 | 1 | 1 | 1 | 2.4 | 19.5744 | 15.4841 | 21.1248 | 23.4826 | 22.9042 | 21.0637 | 19.4786 | 18.4897 | 17.6321 | 16.5798 | 15.3051 | 15.3715 | 18.3603 | 19.4778 | 19.5472 | 19.6413 | 19.5744 | 19.5263 | 19.5274 | 19.5275 | 19.5275 | 2.4 | 0.038667 | 0.70317 | 0.038667 | 0.038667 | 0.038667 | 0.038667 | 0.038667 | 0.038667 | 0.038667 | 0.038667 | 0.048942 | 0.1105 | 0.038667 | 0.038667 | 0.038667 | 0.038667 | 0.038667 | 0.038667 | 0.038667 | 0.038667 | 0.038667 | 2.4
| Time to Goal (s) | 1.84 | 2.48 | 2.2 | 2.04 | 1.92 | 1.88 | 1.84 | 1.84 | 1.84 | 1.84 | 1.84 | 2.44 | 0 | 0.71129 | 0 | 0 | 0 | 0 | 0 | 0 | 0 | 0 | 0.9664 | 0.9424 | 0 | 0 | 0 | 0 | 0 | 0 | 0 | 0 | 0 | 2.44 | 0 | 1023.6815 | 0 | 0 | 0 | 0 | 0 | 0 | 0 | 0 | 4372.7285 | 3711.6877 | 0 | 0 | 0 | 0 | 0 | 0 | 0 | 0 | 0 | 2.44 | 0 | 1.2663 | 0 | 0 | 0 | 0 | 0 | 0 | 0 | 0 | 0.41564 | 0.64704 | 0 | 0 | 0 | 0 | 0 | 0 | 0 | 0 | 0 | 2.44 | 2.7495 | 71.3975 | 2.7495 | 2.7495 | 2.7495 | 2.7495 | 2.7495 | 2.7495 | 2.7495 | 2.7495 | 25.2824 | 37.8274 | 2.7495 | 2.7495 | 2.7495 | 2.7495 | 2.7495 | 2.7495 | 2.7495 | 2.7495 | 2.7495 | 2.44 | 2.7495 | 50 | 2.7495 | 2.7495 | 2.7495 | 2.7495 | 2.7495 | 2.7495 | 2.7495 | 2.7495 | 25.2824 | 25 | 2.7495 | 2.7495 | 2.7495 | 2.7495 | 2.7495 | 2.7495 | 2.7495 | 2.7495 | 2.7495 | 2.44 | 0 | 3.1911 | 0 | 0 | 0 | 0 | 0 | 0 | 0 | 0 | 0.56314 | 0.89351 | 0 | 0 | 0 | 0 | 0 | 0 | 0 | 0 | 0 | 2.44 | -0.56152 | 0.73938 | -0.70515 | -0.71698 | -0.67207 | -0.60398 | -0.55819 | -0.58546 | -0.67888 | -0.61985 | 1.4019e-11 | 0.048639 | -0.50266 | -0.59489 | -0.63423 | -0.59084 | -0.56152 | -0.5606 | -0.5606 | -0.5606 | -0.5606 | 2.44 | 2.7495 | 50 | 2.7495 | 2.7495 | 2.7495 | 2.7495 | 2.7495 | 2.7495 | 2.7495 | 2.7495 | 3.4801 | 7.7043 | 2.7495 | 2.7495 | 2.7495 | 2.7495 | 2.7495 | 2.7495 | 2.7495 | 2.7495 | 2.7495 | 2.44 | -13.0404 | 4.8078 | -6.9628 | -9.497 | -11.1682 | -12.0731 | -13.0398 | -15.651 | -20.4371 | -20.7503 | 5.1657e-10 | 1.1295 | -11.6735 | -13.8154 | -14.7288 | -13.7214 | -13.0404 | -13.019 | -13.0191 | -13.0191 | -13.0191 | 2.44 | 13.0404 | 4.8078 | 6.9628 | 9.497 | 11.1682 | 12.0731 | 13.0398 | 15.651 | 20.4371 | 20.7503 | 5.1657e-10 | 1.1295 | 11.6735 | 13.8154 | 14.7288 | 13.7214 | 13.0404 | 13.019 | 13.0191 | 13.0191 | 13.0191 | 2.44 | 0 | 8.82 | 0 | 0 | 0 | 0 | 0 | 0 | 0 | 0 | 11.9834 | 11.6857 | 0 | 0 | 0 | 0 | 0 | 0 | 0 | 0 | 0 | 2.44 | #N/A | 6 | #N/A | #N/A | #N/A | #N/A | #N/A | #N/A | #N/A | #N/A | #N/A | #N/A | #N/A | #N/A | #N/A | #N/A | #N/A | #N/A | #N/A | #N/A | #N/A | 2.44 | 0 | 0 | 0 | 0 | 0 | 0 | 0 | 0 | 0 | 0 | 1 | 0 | 0 | 0 | 0 | 0 | 0 | 0 | 0 | 0 | 0 | 2.44 | 0 | 0 | 0 | 0 | 0 | 0 | 0 | 0 | 0 | 0 | 0 | 0 | 0 | 0 | 0 | 0 | 0 | 0 | 0 | 0 | 0 | 2.44 | 1.4788 | 12.5593 | 12.4633 | 9.8426 | 6.1762 | 3.0302 | 1.3819 | 1.8379 | 3.5489 | 6.0099 | 6.9681 | 9.6237 | 8.643 | 6.0588 | 3.4127 | 2.2588 | 1.4788 | 1.4543 | 1.4543 | 1.4543 | 1.4543 | 2.44 | #N/A | #N/A | #N/A | #N/A | #N/A | #N/A | #N/A | #N/A | #N/A | #N/A | #N/A | #N/A | #N/A | #N/A | #N/A | #N/A | #N/A | #N/A | #N/A | #N/A | #N/A | 2.44 | 0 | 8.82 | 0 | 0 | 0 | 0 | 0 | 0 | 0 | 0 | 11.9834 | 11.6857 | 0 | 0 | 0 | 0 | 0 | 0 | 0 | 0 | 0 | 2.44 | 12.213 | 9 | 12.213 | 12.213 | 12.213 | 12.213 | 12.213 | 12.213 | 12.213 | 12.213 | 12.1634 | 11.8761 | 12.213 | 12.213 | 12.213 | 12.213 | 12.213 | 12.213 | 12.213 | 12.213 | 12.213 | 2.44 | 1 | 0 | 1 | 1 | 1 | 1 | 1 | 1 | 1 | 1 | 0 | 0 | 1 | 1 | 1 | 1 | 1 | 1 | 1 | 1 | 1 | 2.44 | 19.6231 | 15.9903 | 21.6178 | 23.8687 | 23.1423 | 21.1752 | 19.5235 | 18.5507 | 17.7577 | 16.8036 | 15.5838 | 15.7573 | 18.6967 | 19.7091 | 19.6719 | 19.7206 | 19.6231 | 19.5741 | 19.5752 | 19.5753 | 19.5752 | 2.44 | 0.038667 | 0.70317 | 0.038667 | 0.038667 | 0.038667 | 0.038667 | 0.038667 | 0.038667 | 0.038667 | 0.038667 | 0.048942 | 0.10835 | 0.038667 | 0.038667 | 0.038667 | 0.038667 | 0.038667 | 0.038667 | 0.038667 | 0.038667 | 0.038667 | 2.44
| Total Time to Stop (s) | 2.56 | 3.52 | 3.2 | 2.88 | 2.68 | 2.6 | 2.56 | 2.56 | 2.56 | 2.56 | 2.56 | 2.48 | 0 | 0.71129 | 0 | 0 | 0 | 0 | 0 | 0 | 0 | 0 | 0.9664 | 0.94323 | 0 | 0 | 0 | 0 | 0 | 0 | 0 | 0 | 0 | 2.48 | 0 | 1039.3565 | 0 | 0 | 0 | 0 | 0 | 0 | 0 | 0 | 4372.7285 | 3732.4306 | 0 | 0 | 0 | 0 | 0 | 0 | 0 | 0 | 0 | 2.48 | 0 | 1.2594 | 0 | 0 | 0 | 0 | 0 | 0 | 0 | 0 | 0.41564 | 0.63999 | 0 | 0 | 0 | 0 | 0 | 0 | 0 | 0 | 0 | 2.48 | 2.7495 | 71.0256 | 2.7495 | 2.7495 | 2.7495 | 2.7495 | 2.7495 | 2.7495 | 2.7495 | 2.7495 | 25.2824 | 37.4449 | 2.7495 | 2.7495 | 2.7495 | 2.7495 | 2.7495 | 2.7495 | 2.7495 | 2.7495 | 2.7495 | 2.48 | 2.7495 | 50 | 2.7495 | 2.7495 | 2.7495 | 2.7495 | 2.7495 | 2.7495 | 2.7495 | 2.7495 | 25.2824 | 25 | 2.7495 | 2.7495 | 2.7495 | 2.7495 | 2.7495 | 2.7495 | 2.7495 | 2.7495 | 2.7495 | 2.48 | 0 | 1.2594 | 0 | 0 | 0 | 0 | 0 | 0 | 0 | 0 | 0.56314 | 0.63999 | 0 | 0 | 0 | 0 | 0 | 0 | 0 | 0 | 0 | 2.48 | -0.54191 | 0.73735 | -0.70069 | -0.70883 | -0.66005 | -0.58835 | -0.53846 | -0.55837 | -0.63904 | -0.61985 | 8.8106e-12 | 0.04694 | -0.50266 | -0.59489 | -0.61208 | -0.57021 | -0.54191 | -0.54102 | -0.54102 | -0.54102 | -0.54102 | 2.48 | 2.7495 | 50 | 2.7495 | 2.7495 | 2.7495 | 2.7495 | 2.7495 | 2.7495 | 2.7495 | 2.7495 | 3.4801 | 7.5568 | 2.7495 | 2.7495 | 2.7495 | 2.7495 | 2.7495 | 2.7495 | 2.7495 | 2.7495 | 2.7495 | 2.48 | -12.585 | 4.7947 | -6.9188 | -9.3891 | -10.9685 | -11.7608 | -12.579 | -14.9268 | -19.2378 | -20.7503 | 3.2465e-10 | 1.0901 | -11.6735 | -13.8154 | -14.2145 | -13.2422 | -12.585 | -12.5644 | -12.5644 | -12.5644 | -12.5644 | 2.48 | 12.585 | 4.7947 | 6.9188 | 9.3891 | 10.9685 | 11.7608 | 12.579 | 14.9268 | 19.2378 | 20.7503 | 3.2465e-10 | 1.0901 | 11.6735 | 13.8154 | 14.2145 | 13.2422 | 12.585 | 12.5644 | 12.5644 | 12.5644 | 12.5644 | 2.48 | 0 | 8.82 | 0 | 0 | 0 | 0 | 0 | 0 | 0 | 0 | 11.9834 | 11.6961 | 0 | 0 | 0 | 0 | 0 | 0 | 0 | 0 | 0 | 2.48 | #N/A | 6 | #N/A | #N/A | #N/A | #N/A | #N/A | #N/A | #N/A | #N/A | #N/A | #N/A | #N/A | #N/A | #N/A | #N/A | #N/A | #N/A | #N/A | #N/A | #N/A | 2.48 | 0 | 0 | 0 | 0 | 0 | 0 | 0 | 0 | 0 | 0 | 1 | 0 | 0 | 0 | 0 | 0 | 0 | 0 | 0 | 0 | 0 | 2.48 | 0 | 0 | 0 | 0 | 0 | 0 | 0 | 0 | 0 | 0 | 0 | 0 | 0 | 0 | 0 | 0 | 0 | 0 | 0 | 0 | 0 | 2.48 | 0.95717 | 12.7516 | 12.1848 | 9.4627 | 5.7294 | 2.5473 | 0.86032 | 1.2119 | 2.7314 | 5.1799 | 6.9681 | 9.6689 | 8.1761 | 5.5062 | 2.8236 | 1.7099 | 0.95717 | 0.93354 | 0.93355 | 0.93355 | 0.93355 | 2.48 | #N/A | #N/A | #N/A | #N/A | #N/A | #N/A | #N/A | #N/A | #N/A | #N/A | #N/A | #N/A | #N/A | #N/A | #N/A | #N/A | #N/A | #N/A | #N/A | #N/A | #N/A | 2.48 | 0 | 8.82 | 0 | 0 | 0 | 0 | 0 | 0 | 0 | 0 | 11.9834 | 11.6961 | 0 | 0 | 0 | 0 | 0 | 0 | 0 | 0 | 0 | 2.48 | 12.213 | 9 | 12.213 | 12.213 | 12.213 | 12.213 | 12.213 | 12.213 | 12.213 | 12.213 | 12.1634 | 11.8861 | 12.213 | 12.213 | 12.213 | 12.213 | 12.213 | 12.213 | 12.213 | 12.213 | 12.213 | 2.48 | 1 | 1 | 1 | 1 | 1 | 1 | 1 | 1 | 1 | 1 | 0 | 1 | 1 | 1 | 1 | 1 | 1 | 1 | 1 | 1 | 1 | 2.48 | 19.6513 | 16.5042 | 22.0996 | 24.2397 | 23.3628 | 21.2677 | 19.5478 | 18.5872 | 17.8515 | 16.9942 | 15.8625 | 16.1449 | 19.0144 | 19.9183 | 19.7735 | 19.7784 | 19.6513 | 19.6014 | 19.6025 | 19.6026 | 19.6025 | 2.48 | 0.038667 | 0.70317 | 0.038667 | 0.038667 | 0.038667 | 0.038667 | 0.038667 | 0.038667 | 0.038667 | 0.038667 | 0.048942 | 0.10627 | 0.038667 | 0.038667 | 0.038667 | 0.038667 | 0.038667 | 0.038667 | 0.038667 | 0.038667 | 0.038667 | 2.48
| Acceleration Distance (ft) | 14.5068 | 16 | 16 | 16 | 15.2032 | 14.5175 | 14.5068 | 14.4751 | 14.4762 | 14.4762 | 14.4762 | 2.52 | 0 | 0 | 0 | 0 | 0 | 0 | 0 | 0 | 0 | 0 | 0.9664 | 0 | 0 | 0 | 0 | 0 | 0 | 0 | 0 | 0 | 0 | 2.52 | 0 | 0 | 0 | 0 | 0 | 0 | 0 | 0 | 0 | 0 | 4372.7285 | 0 | 0 | 0 | 0 | 0 | 0 | 0 | 0 | 0 | 0 | 2.52 | 0 | 0 | 0 | 0 | 0 | 0 | 0 | 0 | 0 | 0 | 0.41564 | 0 | 0 | 0 | 0 | 0 | 0 | 0 | 0 | 0 | 0 | 2.52 | 2.7495 | 2.7495 | 2.7495 | 2.7495 | 2.7495 | 2.7495 | 2.7495 | 2.7495 | 2.7495 | 2.7495 | 25.2824 | 2.7495 | 2.7495 | 2.7495 | 2.7495 | 2.7495 | 2.7495 | 2.7495 | 2.7495 | 2.7495 | 2.7495 | 2.52 | 2.7495 | 2.7495 | 2.7495 | 2.7495 | 2.7495 | 2.7495 | 2.7495 | 2.7495 | 2.7495 | 2.7495 | 25.2824 | 2.7495 | 2.7495 | 2.7495 | 2.7495 | 2.7495 | 2.7495 | 2.7495 | 2.7495 | 2.7495 | 2.7495 | 2.52 | 0 | 0 | 0 | 0 | 0 | 0 | 0 | 0 | 0 | 0 | 0.41564 | 0 | 0 | 0 | 0 | 0 | 0 | 0 | 0 | 0 | 0 | 2.52 | -0.52299 | -0.64217 | -0.69627 | -0.70078 | -0.64825 | -0.57313 | -0.51944 | -0.53253 | -0.60154 | -0.61985 | 5.5367e-12 | -0.41043 | -0.50266 | -0.59489 | -0.5907 | -0.5503 | -0.52299 | -0.52213 | -0.52213 | -0.52213 | -0.52213 | 2.52 | 2.7495 | 2.7495 | 2.7495 | 2.7495 | 2.7495 | 2.7495 | 2.7495 | 2.7495 | 2.7495 | 2.7495 | 3.4801 | 2.7495 | 2.7495 | 2.7495 | 2.7495 | 2.7495 | 2.7495 | 2.7495 | 2.7495 | 2.7495 | 2.7495 | 2.52 | -12.1455 | -4.1758 | -6.8751 | -9.2825 | -10.7724 | -11.4565 | -12.1345 | -14.236 | -18.1089 | -20.7503 | 2.0401e-10 | -9.5316 | -11.6735 | -13.8154 | -13.7181 | -12.7798 | -12.1455 | -12.1256 | -12.1256 | -12.1256 | -12.1256 | 2.52 | 12.1455 | 4.1758 | 6.8751 | 9.2825 | 10.7724 | 11.4565 | 12.1345 | 14.236 | 18.1089 | 20.7503 | 2.0401e-10 | 9.5316 | 11.6735 | 13.8154 | 13.7181 | 12.7798 | 12.1455 | 12.1256 | 12.1256 | 12.1256 | 12.1256 | 2.52 | 0 | 0 | 0 | 0 | 0 | 0 | 0 | 0 | 0 | 0 | 11.9834 | 0 | 0 | 0 | 0 | 0 | 0 | 0 | 0 | 0 | 0 | 2.52 | #N/A | #N/A | #N/A | #N/A | #N/A | #N/A | #N/A | #N/A | #N/A | #N/A | #N/A | #N/A | #N/A | #N/A | #N/A | #N/A | #N/A | #N/A | #N/A | #N/A | #N/A | 2.52 | 0 | 0 | 0 | 0 | 0 | 0 | 0 | 0 | 0 | 0 | 1 | 0 | 0 | 0 | 0 | 0 | 0 | 0 | 0 | 0 | 0 | 2.52 | 0 | 0 | 0 | 0 | 0 | 0 | 0 | 0 | 0 | 0 | 0 | 0 | 0 | 0 | 0 | 0 | 0 | 0 | 0 | 0 | 0 | 2.52 | 0.45377 | 12.9434 | 11.908 | 9.0871 | 5.2907 | 2.0768 | 0.35716 | 0.61479 | 1.9619 | 4.3499 | 6.9681 | 9.7125 | 7.7091 | 4.9536 | 2.255 | 1.1802 | 0.45377 | 0.43096 | 0.43097 | 0.43097 | 0.43097 | 2.52 | #N/A | #N/A | #N/A | #N/A | #N/A | #N/A | #N/A | #N/A | #N/A | #N/A | #N/A | #N/A | #N/A | #N/A | #N/A | #N/A | #N/A | #N/A | #N/A | #N/A | #N/A | 2.52 | 0 | 0 | 0 | 0 | 0 | 0 | 0 | 0 | 0 | 0 | 11.9834 | 0 | 0 | 0 | 0 | 0 | 0 | 0 | 0 | 0 | 0 | 2.52 | 12.213 | 12.213 | 12.213 | 12.213 | 12.213 | 12.213 | 12.213 | 12.213 | 12.213 | 12.213 | 12.1634 | 12.213 | 12.213 | 12.213 | 12.213 | 12.213 | 12.213 | 12.213 | 12.213 | 12.213 | 12.213 | 2.52 | 1 | 1 | 1 | 1 | 1 | 1 | 1 | 1 | 1 | 1 | 1 | 1 | 1 | 1 | 1 | 1 | 1 | 1 | 1 | 1 | 1 | 2.52 | 19.6597 | 17.0186 | 22.5704 | 24.5958 | 23.5658 | 21.3416 | 19.5524 | 18.6004 | 17.9155 | 17.1516 | 16.1412 | 16.5258 | 19.3134 | 20.1054 | 19.8527 | 19.8154 | 19.6597 | 19.6089 | 19.61 | 19.6101 | 19.6101 | 2.52 | 0.038667 | 0.038667 | 0.038667 | 0.038667 | 0.038667 | 0.038667 | 0.038667 | 0.038667 | 0.038667 | 0.038667 | 0.048942 | 0.038667 | 0.038667 | 0.038667 | 0.038667 | 0.038667 | 0.038667 | 0.038667 | 0.038667 | 0.038667 | 0.038667 | 2.52
| Min Voltage (V) | 9 | 10.7 | 10.36 | 10.02 | 9.68 | 9.34 | 9 | 8.66 | 8.32 | 7.98 | 7.64 | 2.56 | 0 | 0 | 0 | 0 | 0 | 0 | 0 | 0 | 0 | 0 | 0 | 0 | 0 | 0 | 0 | 0 | 0 | 0 | 0 | 0 | 0 | 2.56 | 0 | 0 | 0 | 0 | 0 | 0 | 0 | 0 | 0 | 0 | 0 | 0 | 0 | 0 | 0 | 0 | 0 | 0 | 0 | 0 | 0 | 2.56 | 0 | 0 | 0 | 0 | 0 | 0 | 0 | 0 | 0 | 0 | 0 | 0 | 0 | 0 | 0 | 0 | 0 | 0 | 0 | 0 | 0 | 2.56 | 2.7495 | 2.7495 | 2.7495 | 2.7495 | 2.7495 | 2.7495 | 2.7495 | 2.7495 | 2.7495 | 2.7495 | 2.7495 | 2.7495 | 2.7495 | 2.7495 | 2.7495 | 2.7495 | 2.7495 | 2.7495 | 2.7495 | 2.7495 | 2.7495 | 2.56 | 2.7495 | 2.7495 | 2.7495 | 2.7495 | 2.7495 | 2.7495 | 2.7495 | 2.7495 | 2.7495 | 2.7495 | 2.7495 | 2.7495 | 2.7495 | 2.7495 | 2.7495 | 2.7495 | 2.7495 | 2.7495 | 2.7495 | 2.7495 | 2.7495 | 2.56 | 0 | 0 | 0 | 0 | 0 | 0 | 0 | 0 | 0 | 0 | 0 | 0 | 0 | 0 | 0 | 0 | 0 | 0 | 0 | 0 | 0 | 2.56 | -0.50593 | -0.64042 | -0.69188 | -0.69282 | -0.63666 | -0.5583 | -0.50593 | -0.50789 | -0.56624 | -0.61985 | -0.56314 | -0.41043 | -0.50266 | -0.59489 | -0.57007 | -0.53108 | -0.50593 | -0.50593 | -0.50593 | -0.50593 | -0.50593 | 2.56 | 0 | 2.7495 | 2.7495 | 2.7495 | 2.7495 | 2.7495 | 0 | 0 | 2.7495 | 2.7495 | 2.7495 | 2.7495 | 2.7495 | 2.7495 | 2.7495 | 2.7495 | 0 | 0 | 0 | 0 | 0 | 2.56 | -11.7494 | -4.1643 | -6.8317 | -9.177 | -10.5798 | -11.1601 | -11.819 | -13.5773 | -17.0462 | -20.7503 | -20.7503 | -9.5316 | -11.6735 | -13.8154 | -13.239 | -12.3335 | -11.7494 | -11.7494 | -11.7494 | -11.7494 | -11.7494 | 2.56 | 11.7494 | 4.1643 | 6.8317 | 9.177 | 10.5798 | 11.1601 | 11.819 | 13.5773 | 17.0462 | 20.7503 | 20.7503 | 9.5316 | 11.6735 | 13.8154 | 13.239 | 12.3335 | 11.7494 | 11.7494 | 11.7494 | 11.7494 | 11.7494 | 2.56 | 0 | 0 | 0 | 0 | 0 | 0 | 0 | 0 | 0 | 0 | 0 | 0 | 0 | 0 | 0 | 0 | 0 | 0 | 0 | 0 | 0 | 2.56 | #N/A | #N/A | #N/A | #N/A | #N/A | #N/A | #N/A | #N/A | #N/A | #N/A | #N/A | #N/A | #N/A | #N/A | #N/A | #N/A | #N/A | #N/A | #N/A | #N/A | #N/A | 2.56 | 0 | 0 | 0 | 0 | 0 | 0 | 0 | 0 | 0 | 0 | 0 | 0 | 0 | 0 | 0 | 0 | 0 | 0 | 0 | 0 | 0 | 2.56 | 1 | 0 | 0 | 0 | 0 | 0 | 1 | 1 | 0 | 0 | 0 | 0 | 0 | 0 | 0 | 0 | 1 | 1 | 1 | 1 | 1 | 2.56 | 0 | 12.7764 | 11.633 | 8.7158 | 4.8598 | 1.6186 | 0 | 0.045349 | 1.2376 | 3.5199 | 6.9681 | 9.3312 | 7.2422 | 4.401 | 1.7063 | 0.66902 | 0 | 0 | 0 | 0 | 0 | 2.56 | #N/A | #N/A | #N/A | #N/A | #N/A | #N/A | #N/A | #N/A | #N/A | #N/A | #N/A | #N/A | #N/A | #N/A | #N/A | #N/A | #N/A | #N/A | #N/A | #N/A | #N/A | 2.56 | 0 | 0 | 0 | 0 | 0 | 0 | 0 | 0 | 0 | 0 | 0 | 0 | 0 | 0 | 0 | 0 | 0 | 0 | 0 | 0 | 0 | 2.56 | 12.4 | 12.213 | 12.213 | 12.213 | 12.213 | 12.213 | 12.4 | 12.4 | 12.213 | 12.213 | 12.213 | 12.213 | 12.213 | 12.213 | 12.213 | 12.213 | 12.4 | 12.4 | 12.4 | 12.4 | 12.4 | 2.56 | 1 | 1 | 1 | 1 | 1 | 1 | 1 | 1 | 1 | 1 | 1 | 1 | 1 | 1 | 1 | 1 | 1 | 1 | 1 | 1 | 1 | 2.56 | 19.6503 | 17.5263 | 23.0303 | 24.9371 | 23.7517 | 21.3974 | 19.5429 | 18.5914 | 17.9514 | 17.2758 | 16.4034 | 16.8914 | 19.5938 | 20.2704 | 19.9104 | 19.8323 | 19.6503 | 19.5995 | 19.6006 | 19.6007 | 19.6007 | 2.56 | 0 | 0.038667 | 0.038667 | 0.038667 | 0.038667 | 0.038667 | 0 | 0 | 0.038667 | 0.038667 | 0.038667 | 0.038667 | 0.038667 | 0.038667 | 0.038667 | 0.038667 | 0 | 0 | 0 | 0 | 0 | 2.56
| Max Voltage (V) | 12.4 | 12.4 | 12.4 | 12.4 | 12.4 | 12.4 | 12.4 | 12.4 | 12.4 | 12.4 | 12.4 | 2.6 | 0 | 0 | 0 | 0 | 0 | 0 | 0 | 0 | 0 | 0 | 0 | 0 | 0 | 0 | 0 | 0 | 0 | 0 | 0 | 0 | 0 | 2.6 | 0 | 0 | 0 | 0 | 0 | 0 | 0 | 0 | 0 | 0 | 0 | 0 | 0 | 0 | 0 | 0 | 0 | 0 | 0 | 0 | 0 | 2.6 | 0 | 0 | 0 | 0 | 0 | 0 | 0 | 0 | 0 | 0 | 0 | 0 | 0 | 0 | 0 | 0 | 0 | 0 | 0 | 0 | 0 | 2.6 | 0 | 2.7495 | 2.7495 | 2.7495 | 2.7495 | 2.7495 | 0 | 0 | 2.7495 | 2.7495 | 2.7495 | 2.7495 | 2.7495 | 2.7495 | 2.7495 | 2.7495 | 0 | 0 | 0 | 0 | 0 | 2.6 | 0 | 2.7495 | 2.7495 | 2.7495 | 2.7495 | 2.7495 | 0 | 0 | 2.7495 | 2.7495 | 2.7495 | 2.7495 | 2.7495 | 2.7495 | 2.7495 | 2.7495 | 0 | 0 | 0 | 0 | 0 | 2.6 | 0 | 0 | 0 | 0 | 0 | 0 | 0 | 0 | 0 | 0 | 0 | 0 | 0 | 0 | 0 | 0 | 0 | 0 | 0 | 0 | 0 | 2.6 | -0.55665 | -0.63866 | -0.68751 | -0.68495 | -0.62528 | -0.54386 | -0.55665 | -0.55665 | -0.53301 | -0.61985 | -0.56314 | -0.41043 | -0.50266 | -0.59489 | -0.55017 | -0.51253 | -0.55665 | -0.55665 | -0.55665 | -0.55665 | -0.55665 | 2.6 | 0 | 2.7495 | 2.7495 | 2.7495 | 2.7495 | 2.7495 | 0 | 0 | 2.7495 | 2.7495 | 2.7495 | 2.7495 | 2.7495 | 2.7495 | 2.7495 | 0 | 0 | 0 | 0 | 0 | 0 | 2.6 | 0 | -4.1529 | -6.7886 | -9.0727 | -10.3906 | -10.8713 | 0 | 0 | -16.0459 | -20.7503 | -20.7503 | -9.5316 | -11.6735 | -13.8154 | -12.7767 | -11.9027 | 0 | 0 | 0 | 0 | 0 | 2.6 | 0 | 4.1529 | 6.7886 | 9.0727 | 10.3906 | 10.8713 | 0 | 0 | 16.0459 | 20.7503 | 20.7503 | 9.5316 | 11.6735 | 13.8154 | 12.7767 | 11.9027 | 0 | 0 | 0 | 0 | 0 | 2.6 | 0 | 0 | 0 | 0 | 0 | 0 | 0 | 0 | 0 | 0 | 0 | 0 | 0 | 0 | 0 | 0 | 0 | 0 | 0 | 0 | 0 | 2.6 | #N/A | #N/A | #N/A | #N/A | #N/A | #N/A | #N/A | #N/A | #N/A | #N/A | #N/A | #N/A | #N/A | #N/A | #N/A | #N/A | #N/A | #N/A | #N/A | #N/A | #N/A | 2.6 | 1 | 0 | 0 | 0 | 0 | 0 | 1 | 1 | 0 | 0 | 0 | 0 | 0 | 0 | 0 | 0 | 1 | 1 | 1 | 1 | 1 | 2.6 | 1 | 0 | 0 | 0 | 0 | 0 | 1 | 1 | 0 | 0 | 0 | 0 | 0 | 0 | 0 | 1 | 1 | 1 | 1 | 1 | 1 | 2.6 | 0 | 12.6098 | 11.3598 | 8.3488 | 4.4366 | 1.1722 | 0 | 0 | 0.5557 | 2.6899 | 6.1381 | 8.95 | 6.7752 | 3.8484 | 1.1767 | 0.17568 | 0 | 0 | 0 | 0 | 0 | 2.6 | #N/A | #N/A | #N/A | #N/A | #N/A | #N/A | #N/A | #N/A | #N/A | #N/A | #N/A | #N/A | #N/A | #N/A | #N/A | #N/A | #N/A | #N/A | #N/A | #N/A | #N/A | 2.6 | 0 | 0 | 0 | 0 | 0 | 0 | 0 | 0 | 0 | 0 | 0 | 0 | 0 | 0 | 0 | 0 | 0 | 0 | 0 | 0 | 0 | 2.6 | 12.4 | 12.213 | 12.213 | 12.213 | 12.213 | 12.213 | 12.4 | 12.4 | 12.213 | 12.213 | 12.213 | 12.213 | 12.213 | 12.213 | 12.213 | 12.4 | 12.4 | 12.4 | 12.4 | 12.4 | 12.4 | 2.6 | 1 | 1 | 1 | 1 | 1 | 1 | 1 | 1 | 1 | 1 | 1 | 1 | 1 | 1 | 1 | 1 | 1 | 1 | 1 | 1 | 1 | 2.6 | 19.6503 | 18.0274 | 23.4793 | 25.2638 | 23.9208 | 21.4356 | 19.5429 | 18.5914 | 17.9608 | 17.3668 | 16.6323 | 17.2418 | 19.8555 | 20.4133 | 19.9472 | 19.8298 | 19.6503 | 19.5995 | 19.6006 | 19.6007 | 19.6007 | 2.6 | 0 | 0.038667 | 0.038667 | 0.038667 | 0.038667 | 0.038667 | 0 | 0 | 0.038667 | 0.038667 | 0.038667 | 0.038667 | 0.038667 | 0.038667 | 0.038667 | 0 | 0 | 0 | 0 | 0 | 0 | 2.6
| Power Used (mAh) | 219.6577 | 369.4216 | 393.5151 | 380.1122 | 368.2062 | 359.6618 | 354.474 | 355.3573 | 355.235 | 355.226 | 355.2067 | 2.64 | 0 | 0 | 0 | 0 | 0 | 0 | 0 | 0 | 0 | 0 | 0 | 0 | 0 | 0 | 0 | 0 | 0 | 0 | 0 | 0 | 0 | 2.64 | 0 | 0 | 0 | 0 | 0 | 0 | 0 | 0 | 0 | 0 | 0 | 0 | 0 | 0 | 0 | 0 | 0 | 0 | 0 | 0 | 0 | 2.64 | 0 | 0 | 0 | 0 | 0 | 0 | 0 | 0 | 0 | 0 | 0 | 0 | 0 | 0 | 0 | 0 | 0 | 0 | 0 | 0 | 0 | 2.64 | 0 | 2.7495 | 2.7495 | 2.7495 | 2.7495 | 2.7495 | 0 | 0 | 2.7495 | 2.7495 | 2.7495 | 2.7495 | 2.7495 | 2.7495 | 2.7495 | 0 | 0 | 0 | 0 | 0 | 0 | 2.64 | 0 | 2.7495 | 2.7495 | 2.7495 | 2.7495 | 2.7495 | 0 | 0 | 2.7495 | 2.7495 | 2.7495 | 2.7495 | 2.7495 | 2.7495 | 2.7495 | 0 | 0 | 0 | 0 | 0 | 0 | 2.64 | 0 | 0 | 0 | 0 | 0 | 0 | 0 | 0 | 0 | 0 | 0 | 0 | 0 | 0 | 0 | 0 | 0 | 0 | 0 | 0 | 0 | 2.64 | -0.55665 | -0.63691 | -0.68317 | -0.67716 | -0.6141 | -0.52979 | -0.55665 | -0.55665 | -0.50593 | -0.60672 | -0.56314 | -0.41043 | -0.50266 | -0.59489 | -0.53095 | -0.55665 | -0.55665 | -0.55665 | -0.55665 | -0.55665 | -0.55665 | 2.64 | 0 | 2.7495 | 2.7495 | 2.7495 | 2.7495 | 2.7495 | 0 | 0 | 0 | 2.7495 | 2.7495 | 2.7495 | 2.7495 | 2.7495 | 2.7495 | 0 | 0 | 0 | 0 | 0 | 0 | 2.64 | 0 | -4.1416 | -6.7457 | -8.9697 | -10.2048 | -10.5901 | 0 | 0 | -15.2307 | -20.3105 | -20.7503 | -9.5316 | -11.6735 | -13.8154 | -12.3305 | 0 | 0 | 0 | 0 | 0 | 0 | 2.64 | 0 | 4.1416 | 6.7457 | 8.9697 | 10.2048 | 10.5901 | 0 | 0 | 15.2307 | 20.3105 | 20.7503 | 9.5316 | 11.6735 | 13.8154 | 12.3305 | 0 | 0 | 0 | 0 | 0 | 0 | 2.64 | 0 | 0 | 0 | 0 | 0 | 0 | 0 | 0 | 0 | 0 | 0 | 0 | 0 | 0 | 0 | 0 | 0 | 0 | 0 | 0 | 0 | 2.64 | #N/A | #N/A | #N/A | #N/A | #N/A | #N/A | #N/A | #N/A | #N/A | #N/A | #N/A | #N/A | #N/A | #N/A | #N/A | #N/A | #N/A | #N/A | #N/A | #N/A | #N/A | 2.64 | 1 | 0 | 0 | 0 | 0 | 0 | 1 | 1 | 0 | 0 | 0 | 0 | 0 | 0 | 0 | 1 | 1 | 1 | 1 | 1 | 1 | 2.64 | 1 | 0 | 0 | 0 | 0 | 0 | 1 | 1 | 1 | 0 | 0 | 0 | 0 | 0 | 0 | 1 | 1 | 1 | 1 | 1 | 1 | 2.64 | 0 | 12.4437 | 11.0882 | 7.9859 | 4.021 | 0.7373 | 0 | 0 | 0 | 1.8599 | 5.3081 | 8.5687 | 6.3083 | 3.2958 | 0.66562 | 0 | 0 | 0 | 0 | 0 | 0 | 2.64 | #N/A | #N/A | #N/A | #N/A | #N/A | #N/A | #N/A | #N/A | #N/A | #N/A | #N/A | #N/A | #N/A | #N/A | #N/A | #N/A | #N/A | #N/A | #N/A | #N/A | #N/A | 2.64 | 0 | 0 | 0 | 0 | 0 | 0 | 0 | 0 | 0 | 0 | 0 | 0 | 0 | 0 | 0 | 0 | 0 | 0 | 0 | 0 | 0 | 2.64 | 12.4 | 12.213 | 12.213 | 12.213 | 12.213 | 12.213 | 12.4 | 12.4 | 12.4 | 12.213 | 12.213 | 12.213 | 12.213 | 12.213 | 12.213 | 12.4 | 12.4 | 12.4 | 12.4 | 12.4 | 12.4 | 2.64 | 1 | 1 | 1 | 1 | 1 | 1 | 1 | 1 | 1 | 1 | 1 | 1 | 1 | 1 | 1 | 1 | 1 | 1 | 1 | 1 | 1 | 2.64 | 19.6503 | 18.5218 | 23.9174 | 25.576 | 24.0735 | 21.4566 | 19.5429 | 18.5914 | 17.9486 | 17.4249 | 16.828 | 17.5769 | 20.0985 | 20.534 | 19.964 | 19.8298 | 19.6503 | 19.5995 | 19.6006 | 19.6007 | 19.6007 | 2.64 | 0 | 0.038667 | 0.038667 | 0.038667 | 0.038667 | 0.038667 | 0 | 0 | 0 | 0.038667 | 0.038667 | 0.038667 | 0.038667 | 0.038667 | 0.038667 | 0 | 0 | 0 | 0 | 0 | 0 | 2.64
| Max Speed (ft/s) | 11.044 | 9.7125 | 10.9777 | 11.0324 | 11.0386 | 11.0428 | 11.044 | 11.0438 | 11.0438 | 11.0439 | 11.0439 | 2.68 | 0 | 0 | 0 | 0 | 0 | 0 | 0 | 0 | 0 | 0 | 0 | 0 | 0 | 0 | 0 | 0 | 0 | 0 | 0 | 0 | 0 | 2.68 | 0 | 0 | 0 | 0 | 0 | 0 | 0 | 0 | 0 | 0 | 0 | 0 | 0 | 0 | 0 | 0 | 0 | 0 | 0 | 0 | 0 | 2.68 | 0 | 0 | 0 | 0 | 0 | 0 | 0 | 0 | 0 | 0 | 0 | 0 | 0 | 0 | 0 | 0 | 0 | 0 | 0 | 0 | 0 | 2.68 | 0 | 2.7495 | 2.7495 | 2.7495 | 2.7495 | 2.7495 | 0 | 0 | 0 | 2.7495 | 2.7495 | 2.7495 | 2.7495 | 2.7495 | 2.7495 | 0 | 0 | 0 | 0 | 0 | 0 | 2.68 | 0 | 2.7495 | 2.7495 | 2.7495 | 2.7495 | 2.7495 | 0 | 0 | 0 | 2.7495 | 2.7495 | 2.7495 | 2.7495 | 2.7495 | 2.7495 | 0 | 0 | 0 | 0 | 0 | 0 | 2.68 | 0 | 0 | 0 | 0 | 0 | 0 | 0 | 0 | 0 | 0 | 0 | 0 | 0 | 0 | 0 | 0 | 0 | 0 | 0 | 0 | 0 | 2.68 | -0.55665 | -0.63517 | -0.67885 | -0.66947 | -0.60311 | -0.51608 | -0.55665 | -0.55665 | -0.55665 | -0.56269 | -0.56314 | -0.41043 | -0.50266 | -0.59489 | -0.51241 | -0.55665 | -0.55665 | -0.55665 | -0.55665 | -0.55665 | -0.55665 | 2.68 | 0 | 2.7495 | 2.7495 | 2.7495 | 2.7495 | 2.7495 | 0 | 0 | 0 | 2.7495 | 2.7495 | 2.7495 | 2.7495 | 2.7495 | 0 | 0 | 0 | 0 | 0 | 0 | 0 | 2.68 | 0 | -4.1302 | -6.7032 | -8.8678 | -10.0223 | -10.3161 | 0 | 0 | 0 | -18.8367 | -20.7503 | -9.5316 | -11.6735 | -13.8154 | -11.8999 | 0 | 0 | 0 | 0 | 0 | 0 | 2.68 | 0 | 4.1302 | 6.7032 | 8.8678 | 10.0223 | 10.3161 | 0 | 0 | 0 | 18.8367 | 20.7503 | 9.5316 | 11.6735 | 13.8154 | 11.8999 | 0 | 0 | 0 | 0 | 0 | 0 | 2.68 | 0 | 0 | 0 | 0 | 0 | 0 | 0 | 0 | 0 | 0 | 0 | 0 | 0 | 0 | 0 | 0 | 0 | 0 | 0 | 0 | 0 | 2.68 | #N/A | #N/A | #N/A | #N/A | #N/A | #N/A | #N/A | #N/A | #N/A | #N/A | #N/A | #N/A | #N/A | #N/A | #N/A | #N/A | #N/A | #N/A | #N/A | #N/A | #N/A | 2.68 | 1 | 0 | 0 | 0 | 0 | 0 | 1 | 1 | 1 | 0 | 0 | 0 | 0 | 0 | 0 | 1 | 1 | 1 | 1 | 1 | 1 | 2.68 | 1 | 0 | 0 | 0 | 0 | 0 | 1 | 1 | 1 | 0 | 0 | 0 | 0 | 0 | 1 | 1 | 1 | 1 | 1 | 1 | 1 | 2.68 | 0 | 12.278 | 10.8184 | 7.6271 | 3.6128 | 0.3137 | 0 | 0 | 0 | 1.0474 | 4.4781 | 8.1875 | 5.8414 | 2.7431 | 0.1724 | 0 | 0 | 0 | 0 | 0 | 0 | 2.68 | #N/A | #N/A | #N/A | #N/A | #N/A | #N/A | #N/A | #N/A | #N/A | #N/A | #N/A | #N/A | #N/A | #N/A | #N/A | #N/A | #N/A | #N/A | #N/A | #N/A | #N/A | 2.68 | 0 | 0 | 0 | 0 | 0 | 0 | 0 | 0 | 0 | 0 | 0 | 0 | 0 | 0 | 0 | 0 | 0 | 0 | 0 | 0 | 0 | 2.68 | 12.4 | 12.213 | 12.213 | 12.213 | 12.213 | 12.213 | 12.4 | 12.4 | 12.4 | 12.213 | 12.213 | 12.213 | 12.213 | 12.213 | 12.4 | 12.4 | 12.4 | 12.4 | 12.4 | 12.4 | 12.4 | 2.68 | 1 | 1 | 1 | 1 | 1 | 1 | 1 | 1 | 1 | 1 | 1 | 1 | 1 | 1 | 1 | 1 | 1 | 1 | 1 | 1 | 1 | 2.68 | 19.6503 | 19.0096 | 24.3448 | 25.874 | 24.21 | 21.4609 | 19.5429 | 18.5914 | 17.9486 | 17.4517 | 16.9905 | 17.8968 | 20.3228 | 20.6327 | 19.9614 | 19.8298 | 19.6503 | 19.5995 | 19.6006 | 19.6007 | 19.6007 | 2.68 | 0 | 0.038667 | 0.038667 | 0.038667 | 0.038667 | 0.038667 | 0 | 0 | 0 | 0.038667 | 0.038667 | 0.038667 | 0.038667 | 0.038667 | 0 | 0 | 0 | 0 | 0 | 0 | 0 | 2.68
| Average Speed (ft/s) | 8.6957 | 6.4516 | 7.2727 | 7.8431 | 8.3333 | 8.5106 | 8.6957 | 8.6957 | 8.6957 | 8.6957 | 8.6957 | 2.72 | 0 | 0 | 0 | 0 | 0 | 0 | 0 | 0 | 0 | 0 | 0 | 0 | 0 | 0 | 0 | 0 | 0 | 0 | 0 | 0 | 0 | 2.72 | 0 | 0 | 0 | 0 | 0 | 0 | 0 | 0 | 0 | 0 | 0 | 0 | 0 | 0 | 0 | 0 | 0 | 0 | 0 | 0 | 0 | 2.72 | 0 | 0 | 0 | 0 | 0 | 0 | 0 | 0 | 0 | 0 | 0 | 0 | 0 | 0 | 0 | 0 | 0 | 0 | 0 | 0 | 0 | 2.72 | 0 | 2.7495 | 2.7495 | 2.7495 | 2.7495 | 2.7495 | 0 | 0 | 0 | 2.7495 | 2.7495 | 2.7495 | 2.7495 | 2.7495 | 0 | 0 | 0 | 0 | 0 | 0 | 0 | 2.72 | 0 | 2.7495 | 2.7495 | 2.7495 | 2.7495 | 2.7495 | 0 | 0 | 0 | 2.7495 | 2.7495 | 2.7495 | 2.7495 | 2.7495 | 0 | 0 | 0 | 0 | 0 | 0 | 0 | 2.72 | 0 | 0 | 0 | 0 | 0 | 0 | 0 | 0 | 0 | 0 | 0 | 0 | 0 | 0 | 0 | 0 | 0 | 0 | 0 | 0 | 0 | 2.72 | -0.55665 | -0.63343 | -0.67457 | -0.66187 | -0.59233 | -0.50593 | -0.55665 | -0.55665 | -0.55665 | -0.52186 | -0.56314 | -0.41043 | -0.50266 | -0.58828 | -0.55665 | -0.55665 | -0.55665 | -0.55665 | -0.55665 | -0.55665 | -0.55665 | 2.72 | 0 | 2.7495 | 2.7495 | 2.7495 | 2.7495 | 0 | 0 | 0 | 0 | 2.7495 | 2.7495 | 2.7495 | 2.7495 | 2.7495 | 0 | 0 | 0 | 0 | 0 | 0 | 0 | 2.72 | 0 | -4.1189 | -6.6608 | -8.767 | -9.8431 | -10.1132 | 0 | 0 | 0 | -17.4698 | -20.7503 | -9.5316 | -11.6735 | -13.6618 | 0 | 0 | 0 | 0 | 0 | 0 | 0 | 2.72 | 0 | 4.1189 | 6.6608 | 8.767 | 9.8431 | 10.1132 | 0 | 0 | 0 | 17.4698 | 20.7503 | 9.5316 | 11.6735 | 13.6618 | 0 | 0 | 0 | 0 | 0 | 0 | 0 | 2.72 | 0 | 0 | 0 | 0 | 0 | 0 | 0 | 0 | 0 | 0 | 0 | 0 | 0 | 0 | 0 | 0 | 0 | 0 | 0 | 0 | 0 | 2.72 | #N/A | #N/A | #N/A | #N/A | #N/A | #N/A | #N/A | #N/A | #N/A | #N/A | #N/A | #N/A | #N/A | #N/A | #N/A | #N/A | #N/A | #N/A | #N/A | #N/A | #N/A | 2.72 | 1 | 0 | 0 | 0 | 0 | 0 | 1 | 1 | 1 | 0 | 0 | 0 | 0 | 0 | 1 | 1 | 1 | 1 | 1 | 1 | 1 | 2.72 | 1 | 0 | 0 | 0 | 0 | 1 | 1 | 1 | 1 | 0 | 0 | 0 | 0 | 0 | 1 | 1 | 1 | 1 | 1 | 1 | 1 | 2.72 | 0 | 12.1128 | 10.5503 | 7.2724 | 3.2119 | 0 | 0 | 0 | 0 | 0.29398 | 3.6481 | 7.8062 | 5.3744 | 2.1905 | 0 | 0 | 0 | 0 | 0 | 0 | 0 | 2.72 | #N/A | #N/A | #N/A | #N/A | #N/A | #N/A | #N/A | #N/A | #N/A | #N/A | #N/A | #N/A | #N/A | #N/A | #N/A | #N/A | #N/A | #N/A | #N/A | #N/A | #N/A | 2.72 | 0 | 0 | 0 | 0 | 0 | 0 | 0 | 0 | 0 | 0 | 0 | 0 | 0 | 0 | 0 | 0 | 0 | 0 | 0 | 0 | 0 | 2.72 | 12.4 | 12.213 | 12.213 | 12.213 | 12.213 | 12.4 | 12.4 | 12.4 | 12.4 | 12.213 | 12.213 | 12.213 | 12.213 | 12.213 | 12.4 | 12.4 | 12.4 | 12.4 | 12.4 | 12.4 | 12.4 | 2.72 | 1 | 1 | 1 | 1 | 1 | 1 | 1 | 1 | 1 | 1 | 1 | 1 | 1 | 1 | 1 | 1 | 1 | 1 | 1 | 1 | 1 | 2.72 | 19.6503 | 19.4908 | 24.7614 | 26.1579 | 24.3306 | 21.4528 | 19.5429 | 18.5914 | 17.9486 | 17.4495 | 17.1199 | 18.2014 | 20.5284 | 20.7094 | 19.9614 | 19.8298 | 19.6503 | 19.5995 | 19.6006 | 19.6007 | 19.6007 | 2.72 | 0 | 0.038667 | 0.038667 | 0.038667 | 0.038667 | 0 | 0 | 0 | 0 | 0.038667 | 0.038667 | 0.038667 | 0.038667 | 0.038667 | 0 | 0 | 0 | 0 | 0 | 0 | 0 | 2.72
[13 empty] | 2.76 | 0 | 0 | 0 | 0 | 0 | 0 | 0 | 0 | 0 | 0 | 0 | 0 | 0 | 0 | 0 | 0 | 0 | 0 | 0 | 0 | 0 | 2.76 | 0 | 0 | 0 | 0 | 0 | 0 | 0 | 0 | 0 | 0 | 0 | 0 | 0 | 0 | 0 | 0 | 0 | 0 | 0 | 0 | 0 | 2.76 | 0 | 0 | 0 | 0 | 0 | 0 | 0 | 0 | 0 | 0 | 0 | 0 | 0 | 0 | 0 | 0 | 0 | 0 | 0 | 0 | 0 | 2.76 | 0 | 2.7495 | 2.7495 | 2.7495 | 2.7495 | 0 | 0 | 0 | 0 | 2.7495 | 2.7495 | 2.7495 | 2.7495 | 2.7495 | 0 | 0 | 0 | 0 | 0 | 0 | 0 | 2.76 | 0 | 2.7495 | 2.7495 | 2.7495 | 2.7495 | 0 | 0 | 0 | 0 | 2.7495 | 2.7495 | 2.7495 | 2.7495 | 2.7495 | 0 | 0 | 0 | 0 | 0 | 0 | 0 | 2.76 | 0 | 0 | 0 | 0 | 0 | 0 | 0 | 0 | 0 | 0 | 0 | 0 | 0 | 0 | 0 | 0 | 0 | 0 | 0 | 0 | 0 | 2.76 | -0.55665 | -0.6317 | -0.67031 | -0.65435 | -0.58174 | -0.55665 | -0.55665 | -0.55665 | -0.55665 | -0.50593 | -0.56314 | -0.41043 | -0.50266 | -0.56774 | -0.55665 | -0.55665 | -0.55665 | -0.55665 | -0.55665 | -0.55665 | -0.55665 | 2.76 | 0 | 2.7495 | 2.7495 | 2.7495 | 2.7495 | 0 | 0 | 0 | 0 | 0 | 2.7495 | 2.7495 | 2.7495 | 2.7495 | 0 | 0 | 0 | 0 | 0 | 0 | 0 | 2.76 | 0 | -4.1076 | -6.6188 | -8.6674 | -9.6671 | 0 | 0 | 0 | 0 | -16.9365 | -20.7503 | -9.5316 | -11.6735 | -13.1847 | 0 | 0 | 0 | 0 | 0 | 0 | 0 | 2.76 | 0 | 4.1076 | 6.6188 | 8.6674 | 9.6671 | 0 | 0 | 0 | 0 | 16.9365 | 20.7503 | 9.5316 | 11.6735 | 13.1847 | 0 | 0 | 0 | 0 | 0 | 0 | 0 | 2.76 | 0 | 0 | 0 | 0 | 0 | 0 | 0 | 0 | 0 | 0 | 0 | 0 | 0 | 0 | 0 | 0 | 0 | 0 | 0 | 0 | 0 | 2.76 | #N/A | #N/A | #N/A | #N/A | #N/A | #N/A | #N/A | #N/A | #N/A | #N/A | #N/A | #N/A | #N/A | #N/A | #N/A | #N/A | #N/A | #N/A | #N/A | #N/A | #N/A | 2.76 | 1 | 0 | 0 | 0 | 0 | 1 | 1 | 1 | 1 | 0 | 0 | 0 | 0 | 0 | 1 | 1 | 1 | 1 | 1 | 1 | 1 | 2.76 | 1 | 0 | 0 | 0 | 0 | 1 | 1 | 1 | 1 | 1 | 0 | 0 | 0 | 0 | 1 | 1 | 1 | 1 | 1 | 1 | 1 | 2.76 | 0 | 11.948 | 10.2838 | 6.9217 | 2.8182 | 0 | 0 | 0 | 0 | 0 | 2.8181 | 7.4249 | 4.9075 | 1.6441 | 0 | 0 | 0 | 0 | 0 | 0 | 0 | 2.76 | #N/A | #N/A | #N/A | #N/A | #N/A | #N/A | #N/A | #N/A | #N/A | #N/A | #N/A | #N/A | #N/A | #N/A | #N/A | #N/A | #N/A | #N/A | #N/A | #N/A | #N/A | 2.76 | 0 | 0 | 0 | 0 | 0 | 0 | 0 | 0 | 0 | 0 | 0 | 0 | 0 | 0 | 0 | 0 | 0 | 0 | 0 | 0 | 0 | 2.76 | 12.4 | 12.213 | 12.213 | 12.213 | 12.213 | 12.4 | 12.4 | 12.4 | 12.4 | 12.4 | 12.213 | 12.213 | 12.213 | 12.213 | 12.4 | 12.4 | 12.4 | 12.4 | 12.4 | 12.4 | 12.4 | 2.76 | 1 | 1 | 1 | 1 | 1 | 1 | 1 | 1 | 1 | 1 | 1 | 1 | 1 | 1 | 1 | 1 | 1 | 1 | 1 | 1 | 1 | 2.76 | 19.6503 | 19.9655 | 25.1675 | 26.4278 | 24.4356 | 21.4528 | 19.5429 | 18.5914 | 17.9486 | 17.436 | 17.216 | 18.4908 | 20.7154 | 20.7646 | 19.9614 | 19.8298 | 19.6503 | 19.5995 | 19.6006 | 19.6007 | 19.6007 | 2.76 | 0 | 0.038667 | 0.038667 | 0.038667 | 0.038667 | 0 | 0 | 0 | 0 | 0 | 0.038667 | 0.038667 | 0.038667 | 0.038667 | 0 | 0 | 0 | 0 | 0 | 0 | 0 | 2.76
|  |  | Time | Max Speed | Avg Speed | %Battery | Design |  | Rio Brownout (V) |  | Target Distance |  | 2.8 | 0 | 0 | 0 | 0 | 0 | 0 | 0 | 0 | 0 | 0 | 0 | 0 | 0 | 0 | 0 | 0 | 0 | 0 | 0 | 0 | 0 | 2.8 | 0 | 0 | 0 | 0 | 0 | 0 | 0 | 0 | 0 | 0 | 0 | 0 | 0 | 0 | 0 | 0 | 0 | 0 | 0 | 0 | 0 | 2.8 | 0 | 0 | 0 | 0 | 0 | 0 | 0 | 0 | 0 | 0 | 0 | 0 | 0 | 0 | 0 | 0 | 0 | 0 | 0 | 0 | 0 | 2.8 | 0 | 2.7495 | 2.7495 | 2.7495 | 2.7495 | 0 | 0 | 0 | 0 | 0 | 2.7495 | 2.7495 | 2.7495 | 2.7495 | 0 | 0 | 0 | 0 | 0 | 0 | 0 | 2.8 | 0 | 2.7495 | 2.7495 | 2.7495 | 2.7495 | 0 | 0 | 0 | 0 | 0 | 2.7495 | 2.7495 | 2.7495 | 2.7495 | 0 | 0 | 0 | 0 | 0 | 0 | 0 | 2.8 | 0 | 0 | 0 | 0 | 0 | 0 | 0 | 0 | 0 | 0 | 0 | 0 | 0 | 0 | 0 | 0 | 0 | 0 | 0 | 0 | 0 | 2.8 | -0.55665 | -0.62997 | -0.66608 | -0.64691 | -0.57134 | -0.55665 | -0.55665 | -0.55665 | -0.55665 | -0.55665 | -0.56314 | -0.41043 | -0.50266 | -0.54791 | -0.55665 | -0.55665 | -0.55665 | -0.55665 | -0.55665 | -0.55665 | -0.55665 | 2.8 | 0 | 2.7495 | 2.7495 | 2.7495 | 2.7495 | 0 | 0 | 0 | 0 | 0 | 2.7495 | 2.7495 | 2.7495 | 2.7495 | 0 | 0 | 0 | 0 | 0 | 0 | 0 | 2.8 | 0 | -4.0964 | -6.577 | -8.5689 | -9.4943 | 0 | 0 | 0 | 0 | 0 | -20.7503 | -9.5316 | -11.6735 | -12.7243 | 0 | 0 | 0 | 0 | 0 | 0 | 0 | 2.8 | 0 | 4.0964 | 6.577 | 8.5689 | 9.4943 | 0 | 0 | 0 | 0 | 0 | 20.7503 | 9.5316 | 11.6735 | 12.7243 | 0 | 0 | 0 | 0 | 0 | 0 | 0 | 2.8 | 0 | 0 | 0 | 0 | 0 | 0 | 0 | 0 | 0 | 0 | 0 | 0 | 0 | 0 | 0 | 0 | 0 | 0 | 0 | 0 | 0 | 2.8 | #N/A | #N/A | #N/A | #N/A | #N/A | #N/A | #N/A | #N/A | #N/A | #N/A | #N/A | #N/A | #N/A | #N/A | #N/A | #N/A | #N/A | #N/A | #N/A | #N/A | #N/A | 2.8 | 1 | 0 | 0 | 0 | 0 | 1 | 1 | 1 | 1 | 1 | 0 | 0 | 0 | 0 | 1 | 1 | 1 | 1 | 1 | 1 | 1 | 2.8 | 1 | 0 | 0 | 0 | 0 | 1 | 1 | 1 | 1 | 1 | 0 | 0 | 0 | 0 | 1 | 1 | 1 | 1 | 1 | 1 | 1 | 2.8 | 0 | 11.7837 | 10.0191 | 6.575 | 2.4315 | 0 | 0 | 0 | 0 | 0 | 1.9881 | 7.0437 | 4.4405 | 1.1167 | 0 | 0 | 0 | 0 | 0 | 0 | 0 | 2.8 | #N/A | #N/A | #N/A | #N/A | #N/A | #N/A | #N/A | #N/A | #N/A | #N/A | #N/A | #N/A | #N/A | #N/A | #N/A | #N/A | #N/A | #N/A | #N/A | #N/A | #N/A | 2.8 | 0 | 0 | 0 | 0 | 0 | 0 | 0 | 0 | 0 | 0 | 0 | 0 | 0 | 0 | 0 | 0 | 0 | 0 | 0 | 0 | 0 | 2.8 | 12.4 | 12.213 | 12.213 | 12.213 | 12.213 | 12.4 | 12.4 | 12.4 | 12.4 | 12.4 | 12.213 | 12.213 | 12.213 | 12.213 | 12.4 | 12.4 | 12.4 | 12.4 | 12.4 | 12.4 | 12.4 | 2.8 | 1 | 1 | 1 | 1 | 1 | 1 | 1 | 1 | 1 | 1 | 1 | 1 | 1 | 1 | 1 | 1 | 1 | 1 | 1 | 1 | 1 | 2.8 | 19.6503 | 20.4335 | 25.563 | 26.684 | 24.5253 | 21.4528 | 19.5429 | 18.5914 | 17.9486 | 17.436 | 17.2789 | 18.7649 | 20.8837 | 20.7991 | 19.9614 | 19.8298 | 19.6503 | 19.5995 | 19.6006 | 19.6007 | 19.6007 | 2.8 | 0 | 0.038667 | 0.038667 | 0.038667 | 0.038667 | 0 | 0 | 0 | 0 | 0 | 0.038667 | 0.038667 | 0.038667 | 0.038667 | 0 | 0 | 0 | 0 | 0 | 0 | 0 | 2.8
| Gearing Chart Load Points | 10.7143 | 0 | 0 | 0 | 0 | 50 | 0 | 0 | 6.9 | 3 | 16 | 2.84 | 0 | 0 | 0 | 0 | 0 | 0 | 0 | 0 | 0 | 0 | 0 | 0 | 0 | 0 | 0 | 0 | 0 | 0 | 0 | 0 | 0 | 2.84 | 0 | 0 | 0 | 0 | 0 | 0 | 0 | 0 | 0 | 0 | 0 | 0 | 0 | 0 | 0 | 0 | 0 | 0 | 0 | 0 | 0 | 2.84 | 0 | 0 | 0 | 0 | 0 | 0 | 0 | 0 | 0 | 0 | 0 | 0 | 0 | 0 | 0 | 0 | 0 | 0 | 0 | 0 | 0 | 2.84 | 0 | 2.7495 | 2.7495 | 2.7495 | 2.7495 | 0 | 0 | 0 | 0 | 0 | 2.7495 | 2.7495 | 2.7495 | 2.7495 | 0 | 0 | 0 | 0 | 0 | 0 | 0 | 2.84 | 0 | 2.7495 | 2.7495 | 2.7495 | 2.7495 | 0 | 0 | 0 | 0 | 0 | 2.7495 | 2.7495 | 2.7495 | 2.7495 | 0 | 0 | 0 | 0 | 0 | 0 | 0 | 2.84 | 0 | 0 | 0 | 0 | 0 | 0 | 0 | 0 | 0 | 0 | 0 | 0 | 0 | 0 | 0 | 0 | 0 | 0 | 0 | 0 | 0 | 2.84 | -0.55665 | -0.62824 | -0.66187 | -0.63956 | -0.56112 | -0.55665 | -0.55665 | -0.55665 | -0.55665 | -0.55665 | -0.56314 | -0.41043 | -0.50266 | -0.52877 | -0.55665 | -0.55665 | -0.55665 | -0.55665 | -0.55665 | -0.55665 | -0.55665 | 2.84 | 0 | 2.7495 | 2.7495 | 2.7495 | 2.7495 | 0 | 0 | 0 | 0 | 0 | 2.7495 | 2.7495 | 2.7495 | 2.7495 | 0 | 0 | 0 | 0 | 0 | 0 | 0 | 2.84 | 0 | -4.0852 | -6.5355 | -8.4716 | -9.3245 | 0 | 0 | 0 | 0 | 0 | -20.7503 | -9.5316 | -11.6735 | -12.2799 | 0 | 0 | 0 | 0 | 0 | 0 | 0 | 2.84 | 0 | 4.0852 | 6.5355 | 8.4716 | 9.3245 | 0 | 0 | 0 | 0 | 0 | 20.7503 | 9.5316 | 11.6735 | 12.2799 | 0 | 0 | 0 | 0 | 0 | 0 | 0 | 2.84 | 0 | 0 | 0 | 0 | 0 | 0 | 0 | 0 | 0 | 0 | 0 | 0 | 0 | 0 | 0 | 0 | 0 | 0 | 0 | 0 | 0 | 2.84 | #N/A | #N/A | #N/A | #N/A | #N/A | #N/A | #N/A | #N/A | #N/A | #N/A | #N/A | #N/A | #N/A | #N/A | #N/A | #N/A | #N/A | #N/A | #N/A | #N/A | #N/A | 2.84 | 1 | 0 | 0 | 0 | 0 | 1 | 1 | 1 | 1 | 1 | 0 | 0 | 0 | 0 | 1 | 1 | 1 | 1 | 1 | 1 | 1 | 2.84 | 1 | 0 | 0 | 0 | 0 | 1 | 1 | 1 | 1 | 1 | 0 | 0 | 0 | 0 | 1 | 1 | 1 | 1 | 1 | 1 | 1 | 2.84 | 0 | 11.6199 | 9.756 | 6.2322 | 2.0517 | 0 | 0 | 0 | 0 | 0 | 1.158 | 6.6624 | 3.9736 | 0.6077 | 0 | 0 | 0 | 0 | 0 | 0 | 0 | 2.84 | #N/A | #N/A | #N/A | #N/A | #N/A | #N/A | #N/A | #N/A | #N/A | #N/A | #N/A | #N/A | #N/A | #N/A | #N/A | #N/A | #N/A | #N/A | #N/A | #N/A | #N/A | 2.84 | 0 | 0 | 0 | 0 | 0 | 0 | 0 | 0 | 0 | 0 | 0 | 0 | 0 | 0 | 0 | 0 | 0 | 0 | 0 | 0 | 0 | 2.84 | 12.4 | 12.213 | 12.213 | 12.213 | 12.213 | 12.4 | 12.4 | 12.4 | 12.4 | 12.4 | 12.213 | 12.213 | 12.213 | 12.213 | 12.4 | 12.4 | 12.4 | 12.4 | 12.4 | 12.4 | 12.4 | 2.84 | 1 | 1 | 1 | 1 | 1 | 1 | 1 | 1 | 1 | 1 | 1 | 1 | 1 | 1 | 1 | 1 | 1 | 1 | 1 | 1 | 1 | 2.84 | 19.6503 | 20.8951 | 25.948 | 26.9265 | 24.5999 | 21.4528 | 19.5429 | 18.5914 | 17.9486 | 17.436 | 17.3086 | 19.0238 | 21.0333 | 20.8136 | 19.9614 | 19.8298 | 19.6503 | 19.5995 | 19.6006 | 19.6007 | 19.6007 | 2.84 | 0 | 0.038667 | 0.038667 | 0.038667 | 0.038667 | 0 | 0 | 0 | 0 | 0 | 0.038667 | 0.038667 | 0.038667 | 0.038667 | 0 | 0 | 0 | 0 | 0 | 0 | 0 | 2.84
|  | 10.7143 | 1.84 | 11.044 | 54 | 50 | 50 | 9 | 6 | 6.9 | 17 | 16 | 2.88 | 0 | 0 | 0 | 0 | 0 | 0 | 0 | 0 | 0 | 0 | 0 | 0 | 0 | 0 | 0 | 0 | 0 | 0 | 0 | 0 | 0 | 2.88 | 0 | 0 | 0 | 0 | 0 | 0 | 0 | 0 | 0 | 0 | 0 | 0 | 0 | 0 | 0 | 0 | 0 | 0 | 0 | 0 | 0 | 2.88 | 0 | 0 | 0 | 0 | 0 | 0 | 0 | 0 | 0 | 0 | 0 | 0 | 0 | 0 | 0 | 0 | 0 | 0 | 0 | 0 | 0 | 2.88 | 0 | 2.7495 | 2.7495 | 2.7495 | 2.7495 | 0 | 0 | 0 | 0 | 0 | 2.7495 | 2.7495 | 2.7495 | 2.7495 | 0 | 0 | 0 | 0 | 0 | 0 | 0 | 2.88 | 0 | 2.7495 | 2.7495 | 2.7495 | 2.7495 | 0 | 0 | 0 | 0 | 0 | 2.7495 | 2.7495 | 2.7495 | 2.7495 | 0 | 0 | 0 | 0 | 0 | 0 | 0 | 2.88 | 0 | 0 | 0 | 0 | 0 | 0 | 0 | 0 | 0 | 0 | 0 | 0 | 0 | 0 | 0 | 0 | 0 | 0 | 0 | 0 | 0 | 2.88 | -0.55665 | -0.62652 | -0.65769 | -0.6323 | -0.55109 | -0.55665 | -0.55665 | -0.55665 | -0.55665 | -0.55665 | -0.5255 | -0.41043 | -0.50266 | -0.51031 | -0.55665 | -0.55665 | -0.55665 | -0.55665 | -0.55665 | -0.55665 | -0.55665 | 2.88 | 0 | 2.7495 | 2.7495 | 2.7495 | 2.7495 | 0 | 0 | 0 | 0 | 0 | 2.7495 | 2.7495 | 2.7495 | 0 | 0 | 0 | 0 | 0 | 0 | 0 | 0 | 2.88 | 0 | -4.074 | -6.4942 | -8.3753 | -9.1578 | 0 | 0 | 0 | 0 | 0 | -19.3633 | -9.5316 | -11.6735 | -11.8511 | 0 | 0 | 0 | 0 | 0 | 0 | 0 | 2.88 | 0 | 4.074 | 6.4942 | 8.3753 | 9.1578 | 0 | 0 | 0 | 0 | 0 | 19.3633 | 9.5316 | 11.6735 | 11.8511 | 0 | 0 | 0 | 0 | 0 | 0 | 0 | 2.88 | 0 | 0 | 0 | 0 | 0 | 0 | 0 | 0 | 0 | 0 | 0 | 0 | 0 | 0 | 0 | 0 | 0 | 0 | 0 | 0 | 0 | 2.88 | #N/A | #N/A | #N/A | #N/A | #N/A | #N/A | #N/A | #N/A | #N/A | #N/A | #N/A | #N/A | #N/A | #N/A | #N/A | #N/A | #N/A | #N/A | #N/A | #N/A | #N/A | 2.88 | 1 | 0 | 0 | 0 | 0 | 1 | 1 | 1 | 1 | 1 | 0 | 0 | 0 | 0 | 1 | 1 | 1 | 1 | 1 | 1 | 1 | 2.88 | 1 | 0 | 0 | 0 | 0 | 1 | 1 | 1 | 1 | 1 | 0 | 0 | 0 | 1 | 1 | 1 | 1 | 1 | 1 | 1 | 1 | 2.88 | 0 | 11.4565 | 9.4946 | 5.8934 | 1.6787 | 0 | 0 | 0 | 0 | 0 | 0.32803 | 6.2811 | 3.5067 | 0.1165 | 0 | 0 | 0 | 0 | 0 | 0 | 0 | 2.88 | #N/A | #N/A | #N/A | #N/A | #N/A | #N/A | #N/A | #N/A | #N/A | #N/A | #N/A | #N/A | #N/A | #N/A | #N/A | #N/A | #N/A | #N/A | #N/A | #N/A | #N/A | 2.88 | 0 | 0 | 0 | 0 | 0 | 0 | 0 | 0 | 0 | 0 | 0 | 0 | 0 | 0 | 0 | 0 | 0 | 0 | 0 | 0 | 0 | 2.88 | 12.4 | 12.213 | 12.213 | 12.213 | 12.213 | 12.4 | 12.4 | 12.4 | 12.4 | 12.4 | 12.213 | 12.213 | 12.213 | 12.4 | 12.4 | 12.4 | 12.4 | 12.4 | 12.4 | 12.4 | 12.4 | 2.88 | 1 | 1 | 1 | 1 | 1 | 1 | 1 | 1 | 1 | 1 | 1 | 1 | 1 | 1 | 1 | 1 | 1 | 1 | 1 | 1 | 1 | 2.88 | 19.6503 | 21.3501 | 26.3226 | 27.1555 | 24.6597 | 21.4528 | 19.5429 | 18.5914 | 17.9486 | 17.436 | 17.3063 | 19.2674 | 21.1642 | 20.8088 | 19.9614 | 19.8298 | 19.6503 | 19.5995 | 19.6006 | 19.6007 | 19.6007 | 2.88 | 0 | 0.038667 | 0.038667 | 0.038667 | 0.038667 | 0 | 0 | 0 | 0 | 0 | 0.038667 | 0.038667 | 0.038667 | 0 | 0 | 0 | 0 | 0 | 0 | 0 | 0 | 2.88
[13 empty] | 2.92 | 0 | 0 | 0 | 0 | 0 | 0 | 0 | 0 | 0 | 0 | 0 | 0 | 0 | 0 | 0 | 0 | 0 | 0 | 0 | 0 | 0 | 2.92 | 0 | 0 | 0 | 0 | 0 | 0 | 0 | 0 | 0 | 0 | 0 | 0 | 0 | 0 | 0 | 0 | 0 | 0 | 0 | 0 | 0 | 2.92 | 0 | 0 | 0 | 0 | 0 | 0 | 0 | 0 | 0 | 0 | 0 | 0 | 0 | 0 | 0 | 0 | 0 | 0 | 0 | 0 | 0 | 2.92 | 0 | 2.7495 | 2.7495 | 2.7495 | 2.7495 | 0 | 0 | 0 | 0 | 0 | 2.7495 | 2.7495 | 2.7495 | 0 | 0 | 0 | 0 | 0 | 0 | 0 | 0 | 2.92 | 0 | 2.7495 | 2.7495 | 2.7495 | 2.7495 | 0 | 0 | 0 | 0 | 0 | 2.7495 | 2.7495 | 2.7495 | 0 | 0 | 0 | 0 | 0 | 0 | 0 | 0 | 2.92 | 0 | 0 | 0 | 0 | 0 | 0 | 0 | 0 | 0 | 0 | 0 | 0 | 0 | 0 | 0 | 0 | 0 | 0 | 0 | 0 | 0 | 2.92 | -0.55665 | -0.62481 | -0.65354 | -0.62511 | -0.54123 | -0.55665 | -0.55665 | -0.55665 | -0.55665 | -0.55665 | -0.50593 | -0.41043 | -0.50266 | -0.55665 | -0.55665 | -0.55665 | -0.55665 | -0.55665 | -0.55665 | -0.55665 | -0.55665 | 2.92 | 0 | 2.7495 | 2.7495 | 2.7495 | 2.7495 | 0 | 0 | 0 | 0 | 0 | 0 | 2.7495 | 2.7495 | 0 | 0 | 0 | 0 | 0 | 0 | 0 | 0 | 2.92 | 0 | -4.0628 | -6.4532 | -8.2802 | -8.994 | 0 | 0 | 0 | 0 | 0 | -18.6423 | -9.5316 | -11.6735 | 0 | 0 | 0 | 0 | 0 | 0 | 0 | 0 | 2.92 | 0 | 4.0628 | 6.4532 | 8.2802 | 8.994 | 0 | 0 | 0 | 0 | 0 | 18.6423 | 9.5316 | 11.6735 | 0 | 0 | 0 | 0 | 0 | 0 | 0 | 0 | 2.92 | 0 | 0 | 0 | 0 | 0 | 0 | 0 | 0 | 0 | 0 | 0 | 0 | 0 | 0 | 0 | 0 | 0 | 0 | 0 | 0 | 0 | 2.92 | #N/A | #N/A | #N/A | #N/A | #N/A | #N/A | #N/A | #N/A | #N/A | #N/A | #N/A | #N/A | #N/A | #N/A | #N/A | #N/A | #N/A | #N/A | #N/A | #N/A | #N/A | 2.92 | 1 | 0 | 0 | 0 | 0 | 1 | 1 | 1 | 1 | 1 | 0 | 0 | 0 | 1 | 1 | 1 | 1 | 1 | 1 | 1 | 1 | 2.92 | 1 | 0 | 0 | 0 | 0 | 1 | 1 | 1 | 1 | 1 | 1 | 0 | 0 | 1 | 1 | 1 | 1 | 1 | 1 | 1 | 1 | 2.92 | 0 | 11.2935 | 9.2348 | 5.5583 | 1.3124 | 0 | 0 | 0 | 0 | 0 | 0 | 5.8999 | 3.0397 | 0 | 0 | 0 | 0 | 0 | 0 | 0 | 0 | 2.92 | #N/A | #N/A | #N/A | #N/A | #N/A | #N/A | #N/A | #N/A | #N/A | #N/A | #N/A | #N/A | #N/A | #N/A | #N/A | #N/A | #N/A | #N/A | #N/A | #N/A | #N/A | 2.92 | 0 | 0 | 0 | 0 | 0 | 0 | 0 | 0 | 0 | 0 | 0 | 0 | 0 | 0 | 0 | 0 | 0 | 0 | 0 | 0 | 0 | 2.92 | 12.4 | 12.213 | 12.213 | 12.213 | 12.213 | 12.4 | 12.4 | 12.4 | 12.4 | 12.4 | 12.4 | 12.213 | 12.213 | 12.4 | 12.4 | 12.4 | 12.4 | 12.4 | 12.4 | 12.4 | 12.4 | 2.92 | 1 | 1 | 1 | 1 | 1 | 1 | 1 | 1 | 1 | 1 | 1 | 1 | 1 | 1 | 1 | 1 | 1 | 1 | 1 | 1 | 1 | 2.92 | 19.6503 | 21.7986 | 26.6868 | 27.3712 | 24.705 | 21.4528 | 19.5429 | 18.5914 | 17.9486 | 17.436 | 17.2913 | 19.4958 | 21.2764 | 20.8088 | 19.9614 | 19.8298 | 19.6503 | 19.5995 | 19.6006 | 19.6007 | 19.6007 | 2.92 | 0 | 0.038667 | 0.038667 | 0.038667 | 0.038667 | 0 | 0 | 0 | 0 | 0 | 0 | 0.038667 | 0.038667 | 0 | 0 | 0 | 0 | 0 | 0 | 0 | 0 | 2.92
[13 empty] | 2.96 | 0 | 0 | 0 | 0 | 0 | 0 | 0 | 0 | 0 | 0 | 0 | 0 | 0 | 0 | 0 | 0 | 0 | 0 | 0 | 0 | 0 | 2.96 | 0 | 0 | 0 | 0 | 0 | 0 | 0 | 0 | 0 | 0 | 0 | 0 | 0 | 0 | 0 | 0 | 0 | 0 | 0 | 0 | 0 | 2.96 | 0 | 0 | 0 | 0 | 0 | 0 | 0 | 0 | 0 | 0 | 0 | 0 | 0 | 0 | 0 | 0 | 0 | 0 | 0 | 0 | 0 | 2.96 | 0 | 2.7495 | 2.7495 | 2.7495 | 2.7495 | 0 | 0 | 0 | 0 | 0 | 0 | 2.7495 | 2.7495 | 0 | 0 | 0 | 0 | 0 | 0 | 0 | 0 | 2.96 | 0 | 2.7495 | 2.7495 | 2.7495 | 2.7495 | 0 | 0 | 0 | 0 | 0 | 0 | 2.7495 | 2.7495 | 0 | 0 | 0 | 0 | 0 | 0 | 0 | 0 | 2.96 | 0 | 0 | 0 | 0 | 0 | 0 | 0 | 0 | 0 | 0 | 0 | 0 | 0 | 0 | 0 | 0 | 0 | 0 | 0 | 0 | 0 | 2.96 | -0.55665 | -0.6231 | -0.64942 | -0.61801 | -0.53156 | -0.55665 | -0.55665 | -0.55665 | -0.55665 | -0.55665 | -0.55665 | -0.41043 | -0.50266 | -0.55665 | -0.55665 | -0.55665 | -0.55665 | -0.55665 | -0.55665 | -0.55665 | -0.55665 | 2.96 | 0 | 2.7495 | 2.7495 | 2.7495 | 2.7495 | 0 | 0 | 0 | 0 | 0 | 0 | 2.7495 | 2.7495 | 0 | 0 | 0 | 0 | 0 | 0 | 0 | 0 | 2.96 | 0 | -4.0517 | -6.4125 | -8.1861 | -8.8332 | 0 | 0 | 0 | 0 | 0 | 0 | -9.5316 | -11.6735 | 0 | 0 | 0 | 0 | 0 | 0 | 0 | 0 | 2.96 | 0 | 4.0517 | 6.4125 | 8.1861 | 8.8332 | 0 | 0 | 0 | 0 | 0 | 0 | 9.5316 | 11.6735 | 0 | 0 | 0 | 0 | 0 | 0 | 0 | 0 | 2.96 | 0 | 0 | 0 | 0 | 0 | 0 | 0 | 0 | 0 | 0 | 0 | 0 | 0 | 0 | 0 | 0 | 0 | 0 | 0 | 0 | 0 | 2.96 | #N/A | #N/A | #N/A | #N/A | #N/A | #N/A | #N/A | #N/A | #N/A | #N/A | #N/A | #N/A | #N/A | #N/A | #N/A | #N/A | #N/A | #N/A | #N/A | #N/A | #N/A | 2.96 | 1 | 0 | 0 | 0 | 0 | 1 | 1 | 1 | 1 | 1 | 1 | 0 | 0 | 1 | 1 | 1 | 1 | 1 | 1 | 1 | 1 | 2.96 | 1 | 0 | 0 | 0 | 0 | 1 | 1 | 1 | 1 | 1 | 1 | 0 | 0 | 1 | 1 | 1 | 1 | 1 | 1 | 1 | 1 | 2.96 | 0 | 11.131 | 8.9767 | 5.2271 | 0.95268 | 0 | 0 | 0 | 0 | 0 | 0 | 5.5186 | 2.5728 | 0 | 0 | 0 | 0 | 0 | 0 | 0 | 0 | 2.96 | #N/A | #N/A | #N/A | #N/A | #N/A | #N/A | #N/A | #N/A | #N/A | #N/A | #N/A | #N/A | #N/A | #N/A | #N/A | #N/A | #N/A | #N/A | #N/A | #N/A | #N/A | 2.96 | 0 | 0 | 0 | 0 | 0 | 0 | 0 | 0 | 0 | 0 | 0 | 0 | 0 | 0 | 0 | 0 | 0 | 0 | 0 | 0 | 0 | 2.96 | 12.4 | 12.213 | 12.213 | 12.213 | 12.213 | 12.4 | 12.4 | 12.4 | 12.4 | 12.4 | 12.4 | 12.213 | 12.213 | 12.4 | 12.4 | 12.4 | 12.4 | 12.4 | 12.4 | 12.4 | 12.4 | 2.96 | 1 | 1 | 1 | 1 | 1 | 1 | 1 | 1 | 1 | 1 | 1 | 1 | 1 | 1 | 1 | 1 | 1 | 1 | 1 | 1 | 1 | 2.96 | 19.6503 | 22.2406 | 27.0408 | 27.5738 | 24.736 | 21.4528 | 19.5429 | 18.5914 | 17.9486 | 17.436 | 17.2913 | 19.7089 | 21.37 | 20.8088 | 19.9614 | 19.8298 | 19.6503 | 19.5995 | 19.6006 | 19.6007 | 19.6007 | 2.96 | 0 | 0.038667 | 0.038667 | 0.038667 | 0.038667 | 0 | 0 | 0 | 0 | 0 | 0 | 0.038667 | 0.038667 | 0 | 0 | 0 | 0 | 0 | 0 | 0 | 0 | 2.96
[13 empty] | 3 | 0 | 0 | 0 | 0 | 0 | 0 | 0 | 0 | 0 | 0 | 0 | 0 | 0 | 0 | 0 | 0 | 0 | 0 | 0 | 0 | 0 | 3 | 0 | 0 | 0 | 0 | 0 | 0 | 0 | 0 | 0 | 0 | 0 | 0 | 0 | 0 | 0 | 0 | 0 | 0 | 0 | 0 | 0 | 3 | 0 | 0 | 0 | 0 | 0 | 0 | 0 | 0 | 0 | 0 | 0 | 0 | 0 | 0 | 0 | 0 | 0 | 0 | 0 | 0 | 0 | 3 | 0 | 2.7495 | 2.7495 | 2.7495 | 2.7495 | 0 | 0 | 0 | 0 | 0 | 0 | 2.7495 | 2.7495 | 0 | 0 | 0 | 0 | 0 | 0 | 0 | 0 | 3 | 0 | 2.7495 | 2.7495 | 2.7495 | 2.7495 | 0 | 0 | 0 | 0 | 0 | 0 | 2.7495 | 2.7495 | 0 | 0 | 0 | 0 | 0 | 0 | 0 | 0 | 3 | 0 | 0 | 0 | 0 | 0 | 0 | 0 | 0 | 0 | 0 | 0 | 0 | 0 | 0 | 0 | 0 | 0 | 0 | 0 | 0 | 0 | 3 | -0.55665 | -0.62139 | -0.64532 | -0.61099 | -0.52205 | -0.55665 | -0.55665 | -0.55665 | -0.55665 | -0.55665 | -0.55665 | -0.41043 | -0.50266 | -0.55665 | -0.55665 | -0.55665 | -0.55665 | -0.55665 | -0.55665 | -0.55665 | -0.55665 | 3 | 0 | 2.7495 | 2.7495 | 2.7495 | 2.7495 | 0 | 0 | 0 | 0 | 0 | 0 | 2.7495 | 2.7495 | 0 | 0 | 0 | 0 | 0 | 0 | 0 | 0 | 3 | 0 | -4.0406 | -6.372 | -8.0931 | -8.6752 | 0 | 0 | 0 | 0 | 0 | 0 | -9.5316 | -11.6735 | 0 | 0 | 0 | 0 | 0 | 0 | 0 | 0 | 3 | 0 | 4.0406 | 6.372 | 8.0931 | 8.6752 | 0 | 0 | 0 | 0 | 0 | 0 | 9.5316 | 11.6735 | 0 | 0 | 0 | 0 | 0 | 0 | 0 | 0 | 3 | 0 | 0 | 0 | 0 | 0 | 0 | 0 | 0 | 0 | 0 | 0 | 0 | 0 | 0 | 0 | 0 | 0 | 0 | 0 | 0 | 0 | 3 | #N/A | #N/A | #N/A | #N/A | #N/A | #N/A | #N/A | #N/A | #N/A | #N/A | #N/A | #N/A | #N/A | #N/A | #N/A | #N/A | #N/A | #N/A | #N/A | #N/A | #N/A | 3 | 1 | 0 | 0 | 0 | 0 | 1 | 1 | 1 | 1 | 1 | 1 | 0 | 0 | 1 | 1 | 1 | 1 | 1 | 1 | 1 | 1 | 3 | 1 | 0 | 0 | 0 | 0 | 1 | 1 | 1 | 1 | 1 | 1 | 0 | 0 | 1 | 1 | 1 | 1 | 1 | 1 | 1 | 1 | 3 | 0 | 10.9689 | 8.7202 | 4.8997 | 0.59935 | 0 | 0 | 0 | 0 | 0 | 0 | 5.1374 | 2.1059 | 0 | 0 | 0 | 0 | 0 | 0 | 0 | 0 | 3 | #N/A | #N/A | #N/A | #N/A | #N/A | #N/A | #N/A | #N/A | #N/A | #N/A | #N/A | #N/A | #N/A | #N/A | #N/A | #N/A | #N/A | #N/A | #N/A | #N/A | #N/A | 3 | 0 | 0 | 0 | 0 | 0 | 0 | 0 | 0 | 0 | 0 | 0 | 0 | 0 | 0 | 0 | 0 | 0 | 0 | 0 | 0 | 0 | 3 | 12.4 | 12.213 | 12.213 | 12.213 | 12.213 | 12.4 | 12.4 | 12.4 | 12.4 | 12.4 | 12.4 | 12.213 | 12.213 | 12.4 | 12.4 | 12.4 | 12.4 | 12.4 | 12.4 | 12.4 | 12.4 | 3 | 1 | 1 | 1 | 1 | 1 | 1 | 1 | 1 | 1 | 1 | 1 | 1 | 1 | 1 | 1 | 1 | 1 | 1 | 1 | 1 | 1 | 3 | 19.6503 | 22.6761 | 27.3845 | 27.7633 | 24.7531 | 21.4528 | 19.5429 | 18.5914 | 17.9486 | 17.436 | 17.2913 | 19.9068 | 21.4449 | 20.8088 | 19.9614 | 19.8298 | 19.6503 | 19.5995 | 19.6006 | 19.6007 | 19.6007 | 3 | 0 | 0.038667 | 0.038667 | 0.038667 | 0.038667 | 0 | 0 | 0 | 0 | 0 | 0 | 0.038667 | 0.038667 | 0 | 0 | 0 | 0 | 0 | 0 | 0 | 0 | 3
[13 empty] | 3.04 | 0 | 0 | 0 | 0 | 0 | 0 | 0 | 0 | 0 | 0 | 0 | 0 | 0 | 0 | 0 | 0 | 0 | 0 | 0 | 0 | 0 | 3.04 | 0 | 0 | 0 | 0 | 0 | 0 | 0 | 0 | 0 | 0 | 0 | 0 | 0 | 0 | 0 | 0 | 0 | 0 | 0 | 0 | 0 | 3.04 | 0 | 0 | 0 | 0 | 0 | 0 | 0 | 0 | 0 | 0 | 0 | 0 | 0 | 0 | 0 | 0 | 0 | 0 | 0 | 0 | 0 | 3.04 | 0 | 2.7495 | 2.7495 | 2.7495 | 2.7495 | 0 | 0 | 0 | 0 | 0 | 0 | 2.7495 | 2.7495 | 0 | 0 | 0 | 0 | 0 | 0 | 0 | 0 | 3.04 | 0 | 2.7495 | 2.7495 | 2.7495 | 2.7495 | 0 | 0 | 0 | 0 | 0 | 0 | 2.7495 | 2.7495 | 0 | 0 | 0 | 0 | 0 | 0 | 0 | 0 | 3.04 | 0 | 0 | 0 | 0 | 0 | 0 | 0 | 0 | 0 | 0 | 0 | 0 | 0 | 0 | 0 | 0 | 0 | 0 | 0 | 0 | 0 | 3.04 | -0.55665 | -0.61969 | -0.64124 | -0.60405 | -0.51272 | -0.55665 | -0.55665 | -0.55665 | -0.55665 | -0.55665 | -0.55665 | -0.41043 | -0.50266 | -0.55665 | -0.55665 | -0.55665 | -0.55665 | -0.55665 | -0.55665 | -0.55665 | -0.55665 | 3.04 | 0 | 2.7495 | 2.7495 | 2.7495 | 2.7495 | 0 | 0 | 0 | 0 | 0 | 0 | 2.7495 | 2.7495 | 0 | 0 | 0 | 0 | 0 | 0 | 0 | 0 | 3.04 | 0 | -4.0296 | -6.3318 | -8.0012 | -8.5201 | 0 | 0 | 0 | 0 | 0 | 0 | -9.5316 | -11.6735 | 0 | 0 | 0 | 0 | 0 | 0 | 0 | 0 | 3.04 | 0 | 4.0296 | 6.3318 | 8.0012 | 8.5201 | 0 | 0 | 0 | 0 | 0 | 0 | 9.5316 | 11.6735 | 0 | 0 | 0 | 0 | 0 | 0 | 0 | 0 | 3.04 | 0 | 0 | 0 | 0 | 0 | 0 | 0 | 0 | 0 | 0 | 0 | 0 | 0 | 0 | 0 | 0 | 0 | 0 | 0 | 0 | 0 | 3.04 | #N/A | #N/A | #N/A | #N/A | #N/A | #N/A | #N/A | #N/A | #N/A | #N/A | #N/A | #N/A | #N/A | #N/A | #N/A | #N/A | #N/A | #N/A | #N/A | #N/A | #N/A | 3.04 | 1 | 0 | 0 | 0 | 0 | 1 | 1 | 1 | 1 | 1 | 1 | 0 | 0 | 1 | 1 | 1 | 1 | 1 | 1 | 1 | 1 | 3.04 | 1 | 0 | 0 | 0 | 0 | 1 | 1 | 1 | 1 | 1 | 1 | 0 | 0 | 1 | 1 | 1 | 1 | 1 | 1 | 1 | 1 | 3.04 | 0 | 10.8073 | 8.4653 | 4.576 | 0.25234 | 0 | 0 | 0 | 0 | 0 | 0 | 4.7561 | 1.6389 | 0 | 0 | 0 | 0 | 0 | 0 | 0 | 0 | 3.04 | #N/A | #N/A | #N/A | #N/A | #N/A | #N/A | #N/A | #N/A | #N/A | #N/A | #N/A | #N/A | #N/A | #N/A | #N/A | #N/A | #N/A | #N/A | #N/A | #N/A | #N/A | 3.04 | 0 | 0 | 0 | 0 | 0 | 0 | 0 | 0 | 0 | 0 | 0 | 0 | 0 | 0 | 0 | 0 | 0 | 0 | 0 | 0 | 0 | 3.04 | 12.4 | 12.213 | 12.213 | 12.213 | 12.213 | 12.4 | 12.4 | 12.4 | 12.4 | 12.4 | 12.4 | 12.213 | 12.213 | 12.4 | 12.4 | 12.4 | 12.4 | 12.4 | 12.4 | 12.4 | 12.4 | 3.04 | 1 | 1 | 1 | 1 | 1 | 1 | 1 | 1 | 1 | 1 | 1 | 1 | 1 | 1 | 1 | 1 | 1 | 1 | 1 | 1 | 1 | 3.04 | 19.6503 | 23.1051 | 27.718 | 27.9399 | 24.7564 | 21.4528 | 19.5429 | 18.5914 | 17.9486 | 17.436 | 17.2913 | 20.0894 | 21.5011 | 20.8088 | 19.9614 | 19.8298 | 19.6503 | 19.5995 | 19.6006 | 19.6007 | 19.6007 | 3.04 | 0 | 0.038667 | 0.038667 | 0.038667 | 0.038667 | 0 | 0 | 0 | 0 | 0 | 0 | 0.038667 | 0.038667 | 0 | 0 | 0 | 0 | 0 | 0 | 0 | 0 | 3.04
[13 empty] | 3.08 | 0 | 0 | 0 | 0 | 0 | 0 | 0 | 0 | 0 | 0 | 0 | 0 | 0 | 0 | 0 | 0 | 0 | 0 | 0 | 0 | 0 | 3.08 | 0 | 0 | 0 | 0 | 0 | 0 | 0 | 0 | 0 | 0 | 0 | 0 | 0 | 0 | 0 | 0 | 0 | 0 | 0 | 0 | 0 | 3.08 | 0 | 0 | 0 | 0 | 0 | 0 | 0 | 0 | 0 | 0 | 0 | 0 | 0 | 0 | 0 | 0 | 0 | 0 | 0 | 0 | 0 | 3.08 | 0 | 2.7495 | 2.7495 | 2.7495 | 2.7495 | 0 | 0 | 0 | 0 | 0 | 0 | 2.7495 | 2.7495 | 0 | 0 | 0 | 0 | 0 | 0 | 0 | 0 | 3.08 | 0 | 2.7495 | 2.7495 | 2.7495 | 2.7495 | 0 | 0 | 0 | 0 | 0 | 0 | 2.7495 | 2.7495 | 0 | 0 | 0 | 0 | 0 | 0 | 0 | 0 | 3.08 | 0 | 0 | 0 | 0 | 0 | 0 | 0 | 0 | 0 | 0 | 0 | 0 | 0 | 0 | 0 | 0 | 0 | 0 | 0 | 0 | 0 | 3.08 | -0.55665 | -0.61799 | -0.63719 | -0.59719 | -0.50593 | -0.55665 | -0.55665 | -0.55665 | -0.55665 | -0.55665 | -0.55665 | -0.41043 | -0.50266 | -0.55665 | -0.55665 | -0.55665 | -0.55665 | -0.55665 | -0.55665 | -0.55665 | -0.55665 | 3.08 | 0 | 2.7495 | 2.7495 | 2.7495 | 0 | 0 | 0 | 0 | 0 | 0 | 0 | 2.7495 | 2.7495 | 0 | 0 | 0 | 0 | 0 | 0 | 0 | 0 | 3.08 | 0 | -4.0185 | -6.2918 | -7.9103 | -8.4073 | 0 | 0 | 0 | 0 | 0 | 0 | -9.5316 | -11.6735 | 0 | 0 | 0 | 0 | 0 | 0 | 0 | 0 | 3.08 | 0 | 4.0185 | 6.2918 | 7.9103 | 8.4073 | 0 | 0 | 0 | 0 | 0 | 0 | 9.5316 | 11.6735 | 0 | 0 | 0 | 0 | 0 | 0 | 0 | 0 | 3.08 | 0 | 0 | 0 | 0 | 0 | 0 | 0 | 0 | 0 | 0 | 0 | 0 | 0 | 0 | 0 | 0 | 0 | 0 | 0 | 0 | 0 | 3.08 | #N/A | #N/A | #N/A | #N/A | #N/A | #N/A | #N/A | #N/A | #N/A | #N/A | #N/A | #N/A | #N/A | #N/A | #N/A | #N/A | #N/A | #N/A | #N/A | #N/A | #N/A | 3.08 | 1 | 0 | 0 | 0 | 0 | 1 | 1 | 1 | 1 | 1 | 1 | 0 | 0 | 1 | 1 | 1 | 1 | 1 | 1 | 1 | 1 | 3.08 | 1 | 0 | 0 | 0 | 1 | 1 | 1 | 1 | 1 | 1 | 1 | 0 | 0 | 1 | 1 | 1 | 1 | 1 | 1 | 1 | 1 | 3.08 | 0 | 10.6461 | 8.212 | 4.2559 | 0 | 0 | 0 | 0 | 0 | 0 | 0 | 4.3748 | 1.172 | 0 | 0 | 0 | 0 | 0 | 0 | 0 | 0 | 3.08 | #N/A | #N/A | #N/A | #N/A | #N/A | #N/A | #N/A | #N/A | #N/A | #N/A | #N/A | #N/A | #N/A | #N/A | #N/A | #N/A | #N/A | #N/A | #N/A | #N/A | #N/A | 3.08 | 0 | 0 | 0 | 0 | 0 | 0 | 0 | 0 | 0 | 0 | 0 | 0 | 0 | 0 | 0 | 0 | 0 | 0 | 0 | 0 | 0 | 3.08 | 12.4 | 12.213 | 12.213 | 12.213 | 12.4 | 12.4 | 12.4 | 12.4 | 12.4 | 12.4 | 12.4 | 12.213 | 12.213 | 12.4 | 12.4 | 12.4 | 12.4 | 12.4 | 12.4 | 12.4 | 12.4 | 3.08 | 1 | 1 | 1 | 1 | 1 | 1 | 1 | 1 | 1 | 1 | 1 | 1 | 1 | 1 | 1 | 1 | 1 | 1 | 1 | 1 | 1 | 3.08 | 19.6503 | 23.5278 | 28.0415 | 28.1038 | 24.7496 | 21.4528 | 19.5429 | 18.5914 | 17.9486 | 17.436 | 17.2913 | 20.2568 | 21.5387 | 20.8088 | 19.9614 | 19.8298 | 19.6503 | 19.5995 | 19.6006 | 19.6007 | 19.6007 | 3.08 | 0 | 0.038667 | 0.038667 | 0.038667 | 0 | 0 | 0 | 0 | 0 | 0 | 0 | 0.038667 | 0.038667 | 0 | 0 | 0 | 0 | 0 | 0 | 0 | 0 | 3.08
[13 empty] | 3.12 | 0 | 0 | 0 | 0 | 0 | 0 | 0 | 0 | 0 | 0 | 0 | 0 | 0 | 0 | 0 | 0 | 0 | 0 | 0 | 0 | 0 | 3.12 | 0 | 0 | 0 | 0 | 0 | 0 | 0 | 0 | 0 | 0 | 0 | 0 | 0 | 0 | 0 | 0 | 0 | 0 | 0 | 0 | 0 | 3.12 | 0 | 0 | 0 | 0 | 0 | 0 | 0 | 0 | 0 | 0 | 0 | 0 | 0 | 0 | 0 | 0 | 0 | 0 | 0 | 0 | 0 | 3.12 | 0 | 2.7495 | 2.7495 | 2.7495 | 0 | 0 | 0 | 0 | 0 | 0 | 0 | 2.7495 | 2.7495 | 0 | 0 | 0 | 0 | 0 | 0 | 0 | 0 | 3.12 | 0 | 2.7495 | 2.7495 | 2.7495 | 0 | 0 | 0 | 0 | 0 | 0 | 0 | 2.7495 | 2.7495 | 0 | 0 | 0 | 0 | 0 | 0 | 0 | 0 | 3.12 | 0 | 0 | 0 | 0 | 0 | 0 | 0 | 0 | 0 | 0 | 0 | 0 | 0 | 0 | 0 | 0 | 0 | 0 | 0 | 0 | 0 | 3.12 | -0.55665 | -0.6163 | -0.63317 | -0.5904 | -0.55665 | -0.55665 | -0.55665 | -0.55665 | -0.55665 | -0.55665 | -0.55665 | -0.41043 | -0.50266 | -0.55665 | -0.55665 | -0.55665 | -0.55665 | -0.55665 | -0.55665 | -0.55665 | -0.55665 | 3.12 | 0 | 2.7495 | 2.7495 | 2.7495 | 0 | 0 | 0 | 0 | 0 | 0 | 0 | 2.7495 | 2.7495 | 0 | 0 | 0 | 0 | 0 | 0 | 0 | 0 | 3.12 | 0 | -4.0075 | -6.2521 | -7.8204 | 0 | 0 | 0 | 0 | 0 | 0 | 0 | -9.5316 | -11.6735 | 0 | 0 | 0 | 0 | 0 | 0 | 0 | 0 | 3.12 | 0 | 4.0075 | 6.2521 | 7.8204 | 0 | 0 | 0 | 0 | 0 | 0 | 0 | 9.5316 | 11.6735 | 0 | 0 | 0 | 0 | 0 | 0 | 0 | 0 | 3.12 | 0 | 0 | 0 | 0 | 0 | 0 | 0 | 0 | 0 | 0 | 0 | 0 | 0 | 0 | 0 | 0 | 0 | 0 | 0 | 0 | 0 | 3.12 | #N/A | #N/A | #N/A | #N/A | #N/A | #N/A | #N/A | #N/A | #N/A | #N/A | #N/A | #N/A | #N/A | #N/A | #N/A | #N/A | #N/A | #N/A | #N/A | #N/A | #N/A | 3.12 | 1 | 0 | 0 | 0 | 1 | 1 | 1 | 1 | 1 | 1 | 1 | 0 | 0 | 1 | 1 | 1 | 1 | 1 | 1 | 1 | 1 | 3.12 | 1 | 0 | 0 | 0 | 1 | 1 | 1 | 1 | 1 | 1 | 1 | 0 | 0 | 1 | 1 | 1 | 1 | 1 | 1 | 1 | 1 | 3.12 | 0 | 10.4854 | 7.9604 | 3.9395 | 0 | 0 | 0 | 0 | 0 | 0 | 0 | 3.9936 | 0.70504 | 0 | 0 | 0 | 0 | 0 | 0 | 0 | 0 | 3.12 | #N/A | #N/A | #N/A | #N/A | #N/A | #N/A | #N/A | #N/A | #N/A | #N/A | #N/A | #N/A | #N/A | #N/A | #N/A | #N/A | #N/A | #N/A | #N/A | #N/A | #N/A | 3.12 | 0 | 0 | 0 | 0 | 0 | 0 | 0 | 0 | 0 | 0 | 0 | 0 | 0 | 0 | 0 | 0 | 0 | 0 | 0 | 0 | 0 | 3.12 | 12.4 | 12.213 | 12.213 | 12.213 | 12.4 | 12.4 | 12.4 | 12.4 | 12.4 | 12.4 | 12.4 | 12.213 | 12.213 | 12.4 | 12.4 | 12.4 | 12.4 | 12.4 | 12.4 | 12.4 | 12.4 | 3.12 | 1 | 1 | 1 | 1 | 1 | 1 | 1 | 1 | 1 | 1 | 1 | 1 | 1 | 1 | 1 | 1 | 1 | 1 | 1 | 1 | 1 | 3.12 | 19.6503 | 23.944 | 28.3549 | 28.2551 | 24.7496 | 21.4528 | 19.5429 | 18.5914 | 17.9486 | 17.436 | 17.2913 | 20.4089 | 21.5575 | 20.8088 | 19.9614 | 19.8298 | 19.6503 | 19.5995 | 19.6006 | 19.6007 | 19.6007 | 3.12 | 0 | 0.038667 | 0.038667 | 0.038667 | 0 | 0 | 0 | 0 | 0 | 0 | 0 | 0.038667 | 0.038667 | 0 | 0 | 0 | 0 | 0 | 0 | 0 | 0 | 3.12
[13 empty] | 3.16 | 0 | 0 | 0 | 0 | 0 | 0 | 0 | 0 | 0 | 0 | 0 | 0 | 0 | 0 | 0 | 0 | 0 | 0 | 0 | 0 | 0 | 3.16 | 0 | 0 | 0 | 0 | 0 | 0 | 0 | 0 | 0 | 0 | 0 | 0 | 0 | 0 | 0 | 0 | 0 | 0 | 0 | 0 | 0 | 3.16 | 0 | 0 | 0 | 0 | 0 | 0 | 0 | 0 | 0 | 0 | 0 | 0 | 0 | 0 | 0 | 0 | 0 | 0 | 0 | 0 | 0 | 3.16 | 0 | 2.7495 | 2.7495 | 2.7495 | 0 | 0 | 0 | 0 | 0 | 0 | 0 | 2.7495 | 2.7495 | 0 | 0 | 0 | 0 | 0 | 0 | 0 | 0 | 3.16 | 0 | 2.7495 | 2.7495 | 2.7495 | 0 | 0 | 0 | 0 | 0 | 0 | 0 | 2.7495 | 2.7495 | 0 | 0 | 0 | 0 | 0 | 0 | 0 | 0 | 3.16 | 0 | 0 | 0 | 0 | 0 | 0 | 0 | 0 | 0 | 0 | 0 | 0 | 0 | 0 | 0 | 0 | 0 | 0 | 0 | 0 | 0 | 3.16 | -0.55665 | -0.61461 | -0.62917 | -0.58369 | -0.55665 | -0.55665 | -0.55665 | -0.55665 | -0.55665 | -0.55665 | -0.55665 | -0.41043 | -0.50266 | -0.55665 | -0.55665 | -0.55665 | -0.55665 | -0.55665 | -0.55665 | -0.55665 | -0.55665 | 3.16 | 0 | 2.7495 | 2.7495 | 2.7495 | 0 | 0 | 0 | 0 | 0 | 0 | 0 | 2.7495 | 2.7495 | 0 | 0 | 0 | 0 | 0 | 0 | 0 | 0 | 3.16 | 0 | -3.9965 | -6.2126 | -7.7316 | 0 | 0 | 0 | 0 | 0 | 0 | 0 | -9.5316 | -11.6735 | 0 | 0 | 0 | 0 | 0 | 0 | 0 | 0 | 3.16 | 0 | 3.9965 | 6.2126 | 7.7316 | 0 | 0 | 0 | 0 | 0 | 0 | 0 | 9.5316 | 11.6735 | 0 | 0 | 0 | 0 | 0 | 0 | 0 | 0 | 3.16 | 0 | 0 | 0 | 0 | 0 | 0 | 0 | 0 | 0 | 0 | 0 | 0 | 0 | 0 | 0 | 0 | 0 | 0 | 0 | 0 | 0 | 3.16 | #N/A | #N/A | #N/A | #N/A | #N/A | #N/A | #N/A | #N/A | #N/A | #N/A | #N/A | #N/A | #N/A | #N/A | #N/A | #N/A | #N/A | #N/A | #N/A | #N/A | #N/A | 3.16 | 1 | 0 | 0 | 0 | 1 | 1 | 1 | 1 | 1 | 1 | 1 | 0 | 0 | 1 | 1 | 1 | 1 | 1 | 1 | 1 | 1 | 3.16 | 1 | 0 | 0 | 0 | 1 | 1 | 1 | 1 | 1 | 1 | 1 | 0 | 0 | 1 | 1 | 1 | 1 | 1 | 1 | 1 | 1 | 3.16 | 0 | 10.3251 | 7.7103 | 3.6267 | 0 | 0 | 0 | 0 | 0 | 0 | 0 | 3.6123 | 0.2381 | 0 | 0 | 0 | 0 | 0 | 0 | 0 | 0 | 3.16 | #N/A | #N/A | #N/A | #N/A | #N/A | #N/A | #N/A | #N/A | #N/A | #N/A | #N/A | #N/A | #N/A | #N/A | #N/A | #N/A | #N/A | #N/A | #N/A | #N/A | #N/A | 3.16 | 0 | 0 | 0 | 0 | 0 | 0 | 0 | 0 | 0 | 0 | 0 | 0 | 0 | 0 | 0 | 0 | 0 | 0 | 0 | 0 | 0 | 3.16 | 12.4 | 12.213 | 12.213 | 12.213 | 12.4 | 12.4 | 12.4 | 12.4 | 12.4 | 12.4 | 12.4 | 12.213 | 12.213 | 12.4 | 12.4 | 12.4 | 12.4 | 12.4 | 12.4 | 12.4 | 12.4 | 3.16 | 1 | 1 | 1 | 1 | 1 | 1 | 1 | 1 | 1 | 1 | 1 | 1 | 1 | 1 | 1 | 1 | 1 | 1 | 1 | 1 | 1 | 3.16 | 19.6503 | 24.3538 | 28.6583 | 28.394 | 24.7496 | 21.4528 | 19.5429 | 18.5914 | 17.9486 | 17.436 | 17.2913 | 20.5457 | 21.5577 | 20.8088 | 19.9614 | 19.8298 | 19.6503 | 19.5995 | 19.6006 | 19.6007 | 19.6007 | 3.16 | 0 | 0.038667 | 0.038667 | 0.038667 | 0 | 0 | 0 | 0 | 0 | 0 | 0 | 0.038667 | 0.038667 | 0 | 0 | 0 | 0 | 0 | 0 | 0 | 0 | 3.16
[13 empty] | 3.2 | 0 | 0 | 0 | 0 | 0 | 0 | 0 | 0 | 0 | 0 | 0 | 0 | 0 | 0 | 0 | 0 | 0 | 0 | 0 | 0 | 0 | 3.2 | 0 | 0 | 0 | 0 | 0 | 0 | 0 | 0 | 0 | 0 | 0 | 0 | 0 | 0 | 0 | 0 | 0 | 0 | 0 | 0 | 0 | 3.2 | 0 | 0 | 0 | 0 | 0 | 0 | 0 | 0 | 0 | 0 | 0 | 0 | 0 | 0 | 0 | 0 | 0 | 0 | 0 | 0 | 0 | 3.2 | 0 | 2.7495 | 2.7495 | 2.7495 | 0 | 0 | 0 | 0 | 0 | 0 | 0 | 2.7495 | 2.7495 | 0 | 0 | 0 | 0 | 0 | 0 | 0 | 0 | 3.2 | 0 | 2.7495 | 2.7495 | 2.7495 | 0 | 0 | 0 | 0 | 0 | 0 | 0 | 2.7495 | 2.7495 | 0 | 0 | 0 | 0 | 0 | 0 | 0 | 0 | 3.2 | 0 | 0 | 0 | 0 | 0 | 0 | 0 | 0 | 0 | 0 | 0 | 0 | 0 | 0 | 0 | 0 | 0 | 0 | 0 | 0 | 0 | 3.2 | -0.55665 | -0.61293 | -0.6252 | -0.57706 | -0.55665 | -0.55665 | -0.55665 | -0.55665 | -0.55665 | -0.55665 | -0.55665 | -0.41043 | -0.50266 | -0.55665 | -0.55665 | -0.55665 | -0.55665 | -0.55665 | -0.55665 | -0.55665 | -0.55665 | 3.2 | 0 | 2.7495 | 2.7495 | 2.7495 | 0 | 0 | 0 | 0 | 0 | 0 | 0 | 2.7495 | 0 | 0 | 0 | 0 | 0 | 0 | 0 | 0 | 0 | 3.2 | 0 | -3.9856 | -6.1734 | -7.6437 | 0 | 0 | 0 | 0 | 0 | 0 | 0 | -9.5316 | -11.6735 | 0 | 0 | 0 | 0 | 0 | 0 | 0 | 0 | 3.2 | 0 | 3.9856 | 6.1734 | 7.6437 | 0 | 0 | 0 | 0 | 0 | 0 | 0 | 9.5316 | 11.6735 | 0 | 0 | 0 | 0 | 0 | 0 | 0 | 0 | 3.2 | 0 | 0 | 0 | 0 | 0 | 0 | 0 | 0 | 0 | 0 | 0 | 0 | 0 | 0 | 0 | 0 | 0 | 0 | 0 | 0 | 0 | 3.2 | #N/A | #N/A | #N/A | #N/A | #N/A | #N/A | #N/A | #N/A | #N/A | #N/A | #N/A | #N/A | #N/A | #N/A | #N/A | #N/A | #N/A | #N/A | #N/A | #N/A | #N/A | 3.2 | 1 | 0 | 0 | 0 | 1 | 1 | 1 | 1 | 1 | 1 | 1 | 0 | 0 | 1 | 1 | 1 | 1 | 1 | 1 | 1 | 1 | 3.2 | 1 | 0 | 0 | 0 | 1 | 1 | 1 | 1 | 1 | 1 | 1 | 0 | 1 | 1 | 1 | 1 | 1 | 1 | 1 | 1 | 1 | 3.2 | 0 | 10.1652 | 7.4618 | 3.3174 | 0 | 0 | 0 | 0 | 0 | 0 | 0 | 3.231 | 0 | 0 | 0 | 0 | 0 | 0 | 0 | 0 | 0 | 3.2 | #N/A | #N/A | #N/A | #N/A | #N/A | #N/A | #N/A | #N/A | #N/A | #N/A | #N/A | #N/A | #N/A | #N/A | #N/A | #N/A | #N/A | #N/A | #N/A | #N/A | #N/A | 3.2 | 0 | 0 | 0 | 0 | 0 | 0 | 0 | 0 | 0 | 0 | 0 | 0 | 0 | 0 | 0 | 0 | 0 | 0 | 0 | 0 | 0 | 3.2 | 12.4 | 12.213 | 12.213 | 12.213 | 12.4 | 12.4 | 12.4 | 12.4 | 12.4 | 12.4 | 12.4 | 12.213 | 12.4 | 12.4 | 12.4 | 12.4 | 12.4 | 12.4 | 12.4 | 12.4 | 12.4 | 3.2 | 1 | 1 | 1 | 1 | 1 | 1 | 1 | 1 | 1 | 1 | 1 | 1 | 1 | 1 | 1 | 1 | 1 | 1 | 1 | 1 | 1 | 3.2 | 19.6503 | 24.7572 | 28.9519 | 28.5206 | 24.7496 | 21.4528 | 19.5429 | 18.5914 | 17.9486 | 17.436 | 17.2913 | 20.6674 | 21.5484 | 20.8088 | 19.9614 | 19.8298 | 19.6503 | 19.5995 | 19.6006 | 19.6007 | 19.6007 | 3.2 | 0 | 0.038667 | 0.038667 | 0.038667 | 0 | 0 | 0 | 0 | 0 | 0 | 0 | 0.038667 | 0 | 0 | 0 | 0 | 0 | 0 | 0 | 0 | 0 | 3.2
[13 empty] | 3.24 | 0 | 0 | 0 | 0 | 0 | 0 | 0 | 0 | 0 | 0 | 0 | 0 | 0 | 0 | 0 | 0 | 0 | 0 | 0 | 0 | 0 | 3.24 | 0 | 0 | 0 | 0 | 0 | 0 | 0 | 0 | 0 | 0 | 0 | 0 | 0 | 0 | 0 | 0 | 0 | 0 | 0 | 0 | 0 | 3.24 | 0 | 0 | 0 | 0 | 0 | 0 | 0 | 0 | 0 | 0 | 0 | 0 | 0 | 0 | 0 | 0 | 0 | 0 | 0 | 0 | 0 | 3.24 | 0 | 2.7495 | 2.7495 | 2.7495 | 0 | 0 | 0 | 0 | 0 | 0 | 0 | 2.7495 | 0 | 0 | 0 | 0 | 0 | 0 | 0 | 0 | 0 | 3.24 | 0 | 2.7495 | 2.7495 | 2.7495 | 0 | 0 | 0 | 0 | 0 | 0 | 0 | 2.7495 | 0 | 0 | 0 | 0 | 0 | 0 | 0 | 0 | 0 | 3.24 | 0 | 0 | 0 | 0 | 0 | 0 | 0 | 0 | 0 | 0 | 0 | 0 | 0 | 0 | 0 | 0 | 0 | 0 | 0 | 0 | 0 | 3.24 | -0.55665 | -0.61125 | -0.62125 | -0.57051 | -0.55665 | -0.55665 | -0.55665 | -0.55665 | -0.55665 | -0.55665 | -0.55665 | -0.41043 | -0.50266 | -0.55665 | -0.55665 | -0.55665 | -0.55665 | -0.55665 | -0.55665 | -0.55665 | -0.55665 | 3.24 | 0 | 2.7495 | 2.7495 | 2.7495 | 0 | 0 | 0 | 0 | 0 | 0 | 0 | 2.7495 | 0 | 0 | 0 | 0 | 0 | 0 | 0 | 0 | 0 | 3.24 | 0 | -3.9747 | -6.1344 | -7.5569 | 0 | 0 | 0 | 0 | 0 | 0 | 0 | -9.5316 | 0 | 0 | 0 | 0 | 0 | 0 | 0 | 0 | 0 | 3.24 | 0 | 3.9747 | 6.1344 | 7.5569 | 0 | 0 | 0 | 0 | 0 | 0 | 0 | 9.5316 | 0 | 0 | 0 | 0 | 0 | 0 | 0 | 0 | 0 | 3.24 | 0 | 0 | 0 | 0 | 0 | 0 | 0 | 0 | 0 | 0 | 0 | 0 | 0 | 0 | 0 | 0 | 0 | 0 | 0 | 0 | 0 | 3.24 | #N/A | #N/A | #N/A | #N/A | #N/A | #N/A | #N/A | #N/A | #N/A | #N/A | #N/A | #N/A | #N/A | #N/A | #N/A | #N/A | #N/A | #N/A | #N/A | #N/A | #N/A | 3.24 | 1 | 0 | 0 | 0 | 1 | 1 | 1 | 1 | 1 | 1 | 1 | 0 | 1 | 1 | 1 | 1 | 1 | 1 | 1 | 1 | 1 | 3.24 | 1 | 0 | 0 | 0 | 1 | 1 | 1 | 1 | 1 | 1 | 1 | 0 | 1 | 1 | 1 | 1 | 1 | 1 | 1 | 1 | 1 | 3.24 | 0 | 10.0058 | 7.2148 | 3.0117 | 0 | 0 | 0 | 0 | 0 | 0 | 0 | 2.8498 | 0 | 0 | 0 | 0 | 0 | 0 | 0 | 0 | 0 | 3.24 | #N/A | #N/A | #N/A | #N/A | #N/A | #N/A | #N/A | #N/A | #N/A | #N/A | #N/A | #N/A | #N/A | #N/A | #N/A | #N/A | #N/A | #N/A | #N/A | #N/A | #N/A | 3.24 | 0 | 0 | 0 | 0 | 0 | 0 | 0 | 0 | 0 | 0 | 0 | 0 | 0 | 0 | 0 | 0 | 0 | 0 | 0 | 0 | 0 | 3.24 | 12.4 | 12.213 | 12.213 | 12.213 | 12.4 | 12.4 | 12.4 | 12.4 | 12.4 | 12.4 | 12.4 | 12.213 | 12.4 | 12.4 | 12.4 | 12.4 | 12.4 | 12.4 | 12.4 | 12.4 | 12.4 | 3.24 | 1 | 1 | 1 | 1 | 1 | 1 | 1 | 1 | 1 | 1 | 1 | 1 | 1 | 1 | 1 | 1 | 1 | 1 | 1 | 1 | 1 | 3.24 | 19.6503 | 25.1543 | 29.2355 | 28.635 | 24.7496 | 21.4528 | 19.5429 | 18.5914 | 17.9486 | 17.436 | 17.2913 | 20.7737 | 21.5484 | 20.8088 | 19.9614 | 19.8298 | 19.6503 | 19.5995 | 19.6006 | 19.6007 | 19.6007 | 3.24 | 0 | 0.038667 | 0.038667 | 0.038667 | 0 | 0 | 0 | 0 | 0 | 0 | 0 | 0.038667 | 0 | 0 | 0 | 0 | 0 | 0 | 0 | 0 | 0 | 3.24
[13 empty] | 3.28 | 0 | 0 | 0 | 0 | 0 | 0 | 0 | 0 | 0 | 0 | 0 | 0 | 0 | 0 | 0 | 0 | 0 | 0 | 0 | 0 | 0 | 3.28 | 0 | 0 | 0 | 0 | 0 | 0 | 0 | 0 | 0 | 0 | 0 | 0 | 0 | 0 | 0 | 0 | 0 | 0 | 0 | 0 | 0 | 3.28 | 0 | 0 | 0 | 0 | 0 | 0 | 0 | 0 | 0 | 0 | 0 | 0 | 0 | 0 | 0 | 0 | 0 | 0 | 0 | 0 | 0 | 3.28 | 0 | 2.7495 | 2.7495 | 2.7495 | 0 | 0 | 0 | 0 | 0 | 0 | 0 | 2.7495 | 0 | 0 | 0 | 0 | 0 | 0 | 0 | 0 | 0 | 3.28 | 0 | 2.7495 | 2.7495 | 2.7495 | 0 | 0 | 0 | 0 | 0 | 0 | 0 | 2.7495 | 0 | 0 | 0 | 0 | 0 | 0 | 0 | 0 | 0 | 3.28 | 0 | 0 | 0 | 0 | 0 | 0 | 0 | 0 | 0 | 0 | 0 | 0 | 0 | 0 | 0 | 0 | 0 | 0 | 0 | 0 | 0 | 3.28 | -0.55665 | -0.60958 | -0.61733 | -0.56402 | -0.55665 | -0.55665 | -0.55665 | -0.55665 | -0.55665 | -0.55665 | -0.55665 | -0.41043 | -0.50266 | -0.55665 | -0.55665 | -0.55665 | -0.55665 | -0.55665 | -0.55665 | -0.55665 | -0.55665 | 3.28 | 0 | 2.7495 | 2.7495 | 2.7495 | 0 | 0 | 0 | 0 | 0 | 0 | 0 | 2.7495 | 0 | 0 | 0 | 0 | 0 | 0 | 0 | 0 | 0 | 3.28 | 0 | -3.9638 | -6.0957 | -7.471 | 0 | 0 | 0 | 0 | 0 | 0 | 0 | -9.5316 | 0 | 0 | 0 | 0 | 0 | 0 | 0 | 0 | 0 | 3.28 | 0 | 3.9638 | 6.0957 | 7.471 | 0 | 0 | 0 | 0 | 0 | 0 | 0 | 9.5316 | 0 | 0 | 0 | 0 | 0 | 0 | 0 | 0 | 0 | 3.28 | 0 | 0 | 0 | 0 | 0 | 0 | 0 | 0 | 0 | 0 | 0 | 0 | 0 | 0 | 0 | 0 | 0 | 0 | 0 | 0 | 0 | 3.28 | #N/A | #N/A | #N/A | #N/A | #N/A | #N/A | #N/A | #N/A | #N/A | #N/A | #N/A | #N/A | #N/A | #N/A | #N/A | #N/A | #N/A | #N/A | #N/A | #N/A | #N/A | 3.28 | 1 | 0 | 0 | 0 | 1 | 1 | 1 | 1 | 1 | 1 | 1 | 0 | 1 | 1 | 1 | 1 | 1 | 1 | 1 | 1 | 1 | 3.28 | 1 | 0 | 0 | 0 | 1 | 1 | 1 | 1 | 1 | 1 | 1 | 0 | 1 | 1 | 1 | 1 | 1 | 1 | 1 | 1 | 1 | 3.28 | 0 | 9.8468 | 6.9695 | 2.7094 | 0 | 0 | 0 | 0 | 0 | 0 | 0 | 2.4685 | 0 | 0 | 0 | 0 | 0 | 0 | 0 | 0 | 0 | 3.28 | #N/A | #N/A | #N/A | #N/A | #N/A | #N/A | #N/A | #N/A | #N/A | #N/A | #N/A | #N/A | #N/A | #N/A | #N/A | #N/A | #N/A | #N/A | #N/A | #N/A | #N/A | 3.28 | 0 | 0 | 0 | 0 | 0 | 0 | 0 | 0 | 0 | 0 | 0 | 0 | 0 | 0 | 0 | 0 | 0 | 0 | 0 | 0 | 0 | 3.28 | 12.4 | 12.213 | 12.213 | 12.213 | 12.4 | 12.4 | 12.4 | 12.4 | 12.4 | 12.4 | 12.4 | 12.213 | 12.4 | 12.4 | 12.4 | 12.4 | 12.4 | 12.4 | 12.4 | 12.4 | 12.4 | 3.28 | 1 | 1 | 1 | 1 | 1 | 1 | 1 | 1 | 1 | 1 | 1 | 1 | 1 | 1 | 1 | 1 | 1 | 1 | 1 | 1 | 1 | 3.28 | 19.6503 | 25.545 | 29.5094 | 28.7374 | 24.7496 | 21.4528 | 19.5429 | 18.5914 | 17.9486 | 17.436 | 17.2913 | 20.8648 | 21.5484 | 20.8088 | 19.9614 | 19.8298 | 19.6503 | 19.5995 | 19.6006 | 19.6007 | 19.6007 | 3.28 | 0 | 0.038667 | 0.038667 | 0.038667 | 0 | 0 | 0 | 0 | 0 | 0 | 0 | 0.038667 | 0 | 0 | 0 | 0 | 0 | 0 | 0 | 0 | 0 | 3.28
[13 empty] | 3.32 | 0 | 0 | 0 | 0 | 0 | 0 | 0 | 0 | 0 | 0 | 0 | 0 | 0 | 0 | 0 | 0 | 0 | 0 | 0 | 0 | 0 | 3.32 | 0 | 0 | 0 | 0 | 0 | 0 | 0 | 0 | 0 | 0 | 0 | 0 | 0 | 0 | 0 | 0 | 0 | 0 | 0 | 0 | 0 | 3.32 | 0 | 0 | 0 | 0 | 0 | 0 | 0 | 0 | 0 | 0 | 0 | 0 | 0 | 0 | 0 | 0 | 0 | 0 | 0 | 0 | 0 | 3.32 | 0 | 2.7495 | 2.7495 | 2.7495 | 0 | 0 | 0 | 0 | 0 | 0 | 0 | 2.7495 | 0 | 0 | 0 | 0 | 0 | 0 | 0 | 0 | 0 | 3.32 | 0 | 2.7495 | 2.7495 | 2.7495 | 0 | 0 | 0 | 0 | 0 | 0 | 0 | 2.7495 | 0 | 0 | 0 | 0 | 0 | 0 | 0 | 0 | 0 | 3.32 | 0 | 0 | 0 | 0 | 0 | 0 | 0 | 0 | 0 | 0 | 0 | 0 | 0 | 0 | 0 | 0 | 0 | 0 | 0 | 0 | 0 | 3.32 | -0.55665 | -0.60791 | -0.61343 | -0.55762 | -0.55665 | -0.55665 | -0.55665 | -0.55665 | -0.55665 | -0.55665 | -0.55665 | -0.41043 | -0.50266 | -0.55665 | -0.55665 | -0.55665 | -0.55665 | -0.55665 | -0.55665 | -0.55665 | -0.55665 | 3.32 | 0 | 2.7495 | 2.7495 | 2.7495 | 0 | 0 | 0 | 0 | 0 | 0 | 0 | 2.7495 | 0 | 0 | 0 | 0 | 0 | 0 | 0 | 0 | 0 | 3.32 | 0 | -3.953 | -6.0572 | -7.3861 | 0 | 0 | 0 | 0 | 0 | 0 | 0 | -9.5316 | 0 | 0 | 0 | 0 | 0 | 0 | 0 | 0 | 0 | 3.32 | 0 | 3.953 | 6.0572 | 7.3861 | 0 | 0 | 0 | 0 | 0 | 0 | 0 | 9.5316 | 0 | 0 | 0 | 0 | 0 | 0 | 0 | 0 | 0 | 3.32 | 0 | 0 | 0 | 0 | 0 | 0 | 0 | 0 | 0 | 0 | 0 | 0 | 0 | 0 | 0 | 0 | 0 | 0 | 0 | 0 | 0 | 3.32 | #N/A | #N/A | #N/A | #N/A | #N/A | #N/A | #N/A | #N/A | #N/A | #N/A | #N/A | #N/A | #N/A | #N/A | #N/A | #N/A | #N/A | #N/A | #N/A | #N/A | #N/A | 3.32 | 1 | 0 | 0 | 0 | 1 | 1 | 1 | 1 | 1 | 1 | 1 | 0 | 1 | 1 | 1 | 1 | 1 | 1 | 1 | 1 | 1 | 3.32 | 1 | 0 | 0 | 0 | 1 | 1 | 1 | 1 | 1 | 1 | 1 | 0 | 1 | 1 | 1 | 1 | 1 | 1 | 1 | 1 | 1 | 3.32 | 0 | 9.6883 | 6.7256 | 2.4106 | 0 | 0 | 0 | 0 | 0 | 0 | 0 | 2.0872 | 0 | 0 | 0 | 0 | 0 | 0 | 0 | 0 | 0 | 3.32 | #N/A | #N/A | #N/A | #N/A | #N/A | #N/A | #N/A | #N/A | #N/A | #N/A | #N/A | #N/A | #N/A | #N/A | #N/A | #N/A | #N/A | #N/A | #N/A | #N/A | #N/A | 3.32 | 0 | 0 | 0 | 0 | 0 | 0 | 0 | 0 | 0 | 0 | 0 | 0 | 0 | 0 | 0 | 0 | 0 | 0 | 0 | 0 | 0 | 3.32 | 12.4 | 12.213 | 12.213 | 12.213 | 12.4 | 12.4 | 12.4 | 12.4 | 12.4 | 12.4 | 12.4 | 12.213 | 12.4 | 12.4 | 12.4 | 12.4 | 12.4 | 12.4 | 12.4 | 12.4 | 12.4 | 3.32 | 1 | 1 | 1 | 1 | 1 | 1 | 1 | 1 | 1 | 1 | 1 | 1 | 1 | 1 | 1 | 1 | 1 | 1 | 1 | 1 | 1 | 3.32 | 19.6503 | 25.9293 | 29.7736 | 28.8279 | 24.7496 | 21.4528 | 19.5429 | 18.5914 | 17.9486 | 17.436 | 17.2913 | 20.9407 | 21.5484 | 20.8088 | 19.9614 | 19.8298 | 19.6503 | 19.5995 | 19.6006 | 19.6007 | 19.6007 | 3.32 | 0 | 0.038667 | 0.038667 | 0.038667 | 0 | 0 | 0 | 0 | 0 | 0 | 0 | 0.038667 | 0 | 0 | 0 | 0 | 0 | 0 | 0 | 0 | 0 | 3.32
[13 empty] | 3.36 | 0 | 0 | 0 | 0 | 0 | 0 | 0 | 0 | 0 | 0 | 0 | 0 | 0 | 0 | 0 | 0 | 0 | 0 | 0 | 0 | 0 | 3.36 | 0 | 0 | 0 | 0 | 0 | 0 | 0 | 0 | 0 | 0 | 0 | 0 | 0 | 0 | 0 | 0 | 0 | 0 | 0 | 0 | 0 | 3.36 | 0 | 0 | 0 | 0 | 0 | 0 | 0 | 0 | 0 | 0 | 0 | 0 | 0 | 0 | 0 | 0 | 0 | 0 | 0 | 0 | 0 | 3.36 | 0 | 2.7495 | 2.7495 | 2.7495 | 0 | 0 | 0 | 0 | 0 | 0 | 0 | 2.7495 | 0 | 0 | 0 | 0 | 0 | 0 | 0 | 0 | 0 | 3.36 | 0 | 2.7495 | 2.7495 | 2.7495 | 0 | 0 | 0 | 0 | 0 | 0 | 0 | 2.7495 | 0 | 0 | 0 | 0 | 0 | 0 | 0 | 0 | 0 | 3.36 | 0 | 0 | 0 | 0 | 0 | 0 | 0 | 0 | 0 | 0 | 0 | 0 | 0 | 0 | 0 | 0 | 0 | 0 | 0 | 0 | 0 | 3.36 | -0.55665 | -0.60625 | -0.60956 | -0.55128 | -0.55665 | -0.55665 | -0.55665 | -0.55665 | -0.55665 | -0.55665 | -0.55665 | -0.41043 | -0.50266 | -0.55665 | -0.55665 | -0.55665 | -0.55665 | -0.55665 | -0.55665 | -0.55665 | -0.55665 | 3.36 | 0 | 2.7495 | 2.7495 | 2.7495 | 0 | 0 | 0 | 0 | 0 | 0 | 0 | 2.7495 | 0 | 0 | 0 | 0 | 0 | 0 | 0 | 0 | 0 | 3.36 | 0 | -3.9421 | -6.0189 | -7.3022 | 0 | 0 | 0 | 0 | 0 | 0 | 0 | -9.5316 | 0 | 0 | 0 | 0 | 0 | 0 | 0 | 0 | 0 | 3.36 | 0 | 3.9421 | 6.0189 | 7.3022 | 0 | 0 | 0 | 0 | 0 | 0 | 0 | 9.5316 | 0 | 0 | 0 | 0 | 0 | 0 | 0 | 0 | 0 | 3.36 | 0 | 0 | 0 | 0 | 0 | 0 | 0 | 0 | 0 | 0 | 0 | 0 | 0 | 0 | 0 | 0 | 0 | 0 | 0 | 0 | 0 | 3.36 | #N/A | #N/A | #N/A | #N/A | #N/A | #N/A | #N/A | #N/A | #N/A | #N/A | #N/A | #N/A | #N/A | #N/A | #N/A | #N/A | #N/A | #N/A | #N/A | #N/A | #N/A | 3.36 | 1 | 0 | 0 | 0 | 1 | 1 | 1 | 1 | 1 | 1 | 1 | 0 | 1 | 1 | 1 | 1 | 1 | 1 | 1 | 1 | 1 | 3.36 | 1 | 0 | 0 | 0 | 1 | 1 | 1 | 1 | 1 | 1 | 1 | 0 | 1 | 1 | 1 | 1 | 1 | 1 | 1 | 1 | 1 | 3.36 | 0 | 9.5301 | 6.4834 | 2.1151 | 0 | 0 | 0 | 0 | 0 | 0 | 0 | 1.706 | 0 | 0 | 0 | 0 | 0 | 0 | 0 | 0 | 0 | 3.36 | #N/A | #N/A | #N/A | #N/A | #N/A | #N/A | #N/A | #N/A | #N/A | #N/A | #N/A | #N/A | #N/A | #N/A | #N/A | #N/A | #N/A | #N/A | #N/A | #N/A | #N/A | 3.36 | 0 | 0 | 0 | 0 | 0 | 0 | 0 | 0 | 0 | 0 | 0 | 0 | 0 | 0 | 0 | 0 | 0 | 0 | 0 | 0 | 0 | 3.36 | 12.4 | 12.213 | 12.213 | 12.213 | 12.4 | 12.4 | 12.4 | 12.4 | 12.4 | 12.4 | 12.4 | 12.213 | 12.4 | 12.4 | 12.4 | 12.4 | 12.4 | 12.4 | 12.4 | 12.4 | 12.4 | 3.36 | 1 | 1 | 1 | 1 | 1 | 1 | 1 | 1 | 1 | 1 | 1 | 1 | 1 | 1 | 1 | 1 | 1 | 1 | 1 | 1 | 1 | 3.36 | 19.6503 | 26.3074 | 30.0281 | 28.9067 | 24.7496 | 21.4528 | 19.5429 | 18.5914 | 17.9486 | 17.436 | 17.2913 | 21.0013 | 21.5484 | 20.8088 | 19.9614 | 19.8298 | 19.6503 | 19.5995 | 19.6006 | 19.6007 | 19.6007 | 3.36 | 0 | 0.038667 | 0.038667 | 0.038667 | 0 | 0 | 0 | 0 | 0 | 0 | 0 | 0.038667 | 0 | 0 | 0 | 0 | 0 | 0 | 0 | 0 | 0 | 3.36
[13 empty] | 3.4 | 0 | 0 | 0 | 0 | 0 | 0 | 0 | 0 | 0 | 0 | 0 | 0 | 0 | 0 | 0 | 0 | 0 | 0 | 0 | 0 | 0 | 3.4 | 0 | 0 | 0 | 0 | 0 | 0 | 0 | 0 | 0 | 0 | 0 | 0 | 0 | 0 | 0 | 0 | 0 | 0 | 0 | 0 | 0 | 3.4 | 0 | 0 | 0 | 0 | 0 | 0 | 0 | 0 | 0 | 0 | 0 | 0 | 0 | 0 | 0 | 0 | 0 | 0 | 0 | 0 | 0 | 3.4 | 0 | 2.7495 | 2.7495 | 2.7495 | 0 | 0 | 0 | 0 | 0 | 0 | 0 | 2.7495 | 0 | 0 | 0 | 0 | 0 | 0 | 0 | 0 | 0 | 3.4 | 0 | 2.7495 | 2.7495 | 2.7495 | 0 | 0 | 0 | 0 | 0 | 0 | 0 | 2.7495 | 0 | 0 | 0 | 0 | 0 | 0 | 0 | 0 | 0 | 3.4 | 0 | 0 | 0 | 0 | 0 | 0 | 0 | 0 | 0 | 0 | 0 | 0 | 0 | 0 | 0 | 0 | 0 | 0 | 0 | 0 | 0 | 3.4 | -0.55665 | -0.60459 | -0.60571 | -0.54502 | -0.55665 | -0.55665 | -0.55665 | -0.55665 | -0.55665 | -0.55665 | -0.55665 | -0.41043 | -0.50266 | -0.55665 | -0.55665 | -0.55665 | -0.55665 | -0.55665 | -0.55665 | -0.55665 | -0.55665 | 3.4 | 0 | 2.7495 | 2.7495 | 2.7495 | 0 | 0 | 0 | 0 | 0 | 0 | 0 | 2.7495 | 0 | 0 | 0 | 0 | 0 | 0 | 0 | 0 | 0 | 3.4 | 0 | -3.9313 | -5.9809 | -7.2193 | 0 | 0 | 0 | 0 | 0 | 0 | 0 | -9.5316 | 0 | 0 | 0 | 0 | 0 | 0 | 0 | 0 | 0 | 3.4 | 0 | 3.9313 | 5.9809 | 7.2193 | 0 | 0 | 0 | 0 | 0 | 0 | 0 | 9.5316 | 0 | 0 | 0 | 0 | 0 | 0 | 0 | 0 | 0 | 3.4 | 0 | 0 | 0 | 0 | 0 | 0 | 0 | 0 | 0 | 0 | 0 | 0 | 0 | 0 | 0 | 0 | 0 | 0 | 0 | 0 | 0 | 3.4 | #N/A | #N/A | #N/A | #N/A | #N/A | #N/A | #N/A | #N/A | #N/A | #N/A | #N/A | #N/A | #N/A | #N/A | #N/A | #N/A | #N/A | #N/A | #N/A | #N/A | #N/A | 3.4 | 1 | 0 | 0 | 0 | 1 | 1 | 1 | 1 | 1 | 1 | 1 | 0 | 1 | 1 | 1 | 1 | 1 | 1 | 1 | 1 | 1 | 3.4 | 1 | 0 | 0 | 0 | 1 | 1 | 1 | 1 | 1 | 1 | 1 | 0 | 1 | 1 | 1 | 1 | 1 | 1 | 1 | 1 | 1 | 3.4 | 0 | 9.3725 | 6.2426 | 1.823 | 0 | 0 | 0 | 0 | 0 | 0 | 0 | 1.3247 | 0 | 0 | 0 | 0 | 0 | 0 | 0 | 0 | 0 | 3.4 | #N/A | #N/A | #N/A | #N/A | #N/A | #N/A | #N/A | #N/A | #N/A | #N/A | #N/A | #N/A | #N/A | #N/A | #N/A | #N/A | #N/A | #N/A | #N/A | #N/A | #N/A | 3.4 | 0 | 0 | 0 | 0 | 0 | 0 | 0 | 0 | 0 | 0 | 0 | 0 | 0 | 0 | 0 | 0 | 0 | 0 | 0 | 0 | 0 | 3.4 | 12.4 | 12.213 | 12.213 | 12.213 | 12.4 | 12.4 | 12.4 | 12.4 | 12.4 | 12.4 | 12.4 | 12.213 | 12.4 | 12.4 | 12.4 | 12.4 | 12.4 | 12.4 | 12.4 | 12.4 | 12.4 | 3.4 | 1 | 1 | 1 | 1 | 1 | 1 | 1 | 1 | 1 | 1 | 1 | 1 | 1 | 1 | 1 | 1 | 1 | 1 | 1 | 1 | 1 | 3.4 | 19.6503 | 26.6791 | 30.2731 | 28.9738 | 24.7496 | 21.4528 | 19.5429 | 18.5914 | 17.9486 | 17.436 | 17.2913 | 21.0467 | 21.5484 | 20.8088 | 19.9614 | 19.8298 | 19.6503 | 19.5995 | 19.6006 | 19.6007 | 19.6007 | 3.4 | 0 | 0.038667 | 0.038667 | 0.038667 | 0 | 0 | 0 | 0 | 0 | 0 | 0 | 0.038667 | 0 | 0 | 0 | 0 | 0 | 0 | 0 | 0 | 0 | 3.4
[13 empty] | 3.44 | 0 | 0 | 0 | 0 | 0 | 0 | 0 | 0 | 0 | 0 | 0 | 0 | 0 | 0 | 0 | 0 | 0 | 0 | 0 | 0 | 0 | 3.44 | 0 | 0 | 0 | 0 | 0 | 0 | 0 | 0 | 0 | 0 | 0 | 0 | 0 | 0 | 0 | 0 | 0 | 0 | 0 | 0 | 0 | 3.44 | 0 | 0 | 0 | 0 | 0 | 0 | 0 | 0 | 0 | 0 | 0 | 0 | 0 | 0 | 0 | 0 | 0 | 0 | 0 | 0 | 0 | 3.44 | 0 | 2.7495 | 2.7495 | 2.7495 | 0 | 0 | 0 | 0 | 0 | 0 | 0 | 2.7495 | 0 | 0 | 0 | 0 | 0 | 0 | 0 | 0 | 0 | 3.44 | 0 | 2.7495 | 2.7495 | 2.7495 | 0 | 0 | 0 | 0 | 0 | 0 | 0 | 2.7495 | 0 | 0 | 0 | 0 | 0 | 0 | 0 | 0 | 0 | 3.44 | 0 | 0 | 0 | 0 | 0 | 0 | 0 | 0 | 0 | 0 | 0 | 0 | 0 | 0 | 0 | 0 | 0 | 0 | 0 | 0 | 0 | 3.44 | -0.55665 | -0.60293 | -0.60189 | -0.53883 | -0.55665 | -0.55665 | -0.55665 | -0.55665 | -0.55665 | -0.55665 | -0.55665 | -0.41043 | -0.50266 | -0.55665 | -0.55665 | -0.55665 | -0.55665 | -0.55665 | -0.55665 | -0.55665 | -0.55665 | 3.44 | 0 | 2.7495 | 2.7495 | 2.7495 | 0 | 0 | 0 | 0 | 0 | 0 | 0 | 2.7495 | 0 | 0 | 0 | 0 | 0 | 0 | 0 | 0 | 0 | 3.44 | 0 | -3.9206 | -5.9432 | -7.1373 | 0 | 0 | 0 | 0 | 0 | 0 | 0 | -9.5316 | 0 | 0 | 0 | 0 | 0 | 0 | 0 | 0 | 0 | 3.44 | 0 | 3.9206 | 5.9432 | 7.1373 | 0 | 0 | 0 | 0 | 0 | 0 | 0 | 9.5316 | 0 | 0 | 0 | 0 | 0 | 0 | 0 | 0 | 0 | 3.44 | 0 | 0 | 0 | 0 | 0 | 0 | 0 | 0 | 0 | 0 | 0 | 0 | 0 | 0 | 0 | 0 | 0 | 0 | 0 | 0 | 0 | 3.44 | #N/A | #N/A | #N/A | #N/A | #N/A | #N/A | #N/A | #N/A | #N/A | #N/A | #N/A | #N/A | #N/A | #N/A | #N/A | #N/A | #N/A | #N/A | #N/A | #N/A | #N/A | 3.44 | 1 | 0 | 0 | 0 | 1 | 1 | 1 | 1 | 1 | 1 | 1 | 0 | 1 | 1 | 1 | 1 | 1 | 1 | 1 | 1 | 1 | 3.44 | 1 | 0 | 0 | 0 | 1 | 1 | 1 | 1 | 1 | 1 | 1 | 0 | 1 | 1 | 1 | 1 | 1 | 1 | 1 | 1 | 1 | 3.44 | 0 | 9.2152 | 6.0034 | 1.5343 | 0 | 0 | 0 | 0 | 0 | 0 | 0 | 0.94345 | 0 | 0 | 0 | 0 | 0 | 0 | 0 | 0 | 0 | 3.44 | #N/A | #N/A | #N/A | #N/A | #N/A | #N/A | #N/A | #N/A | #N/A | #N/A | #N/A | #N/A | #N/A | #N/A | #N/A | #N/A | #N/A | #N/A | #N/A | #N/A | #N/A | 3.44 | 0 | 0 | 0 | 0 | 0 | 0 | 0 | 0 | 0 | 0 | 0 | 0 | 0 | 0 | 0 | 0 | 0 | 0 | 0 | 0 | 0 | 3.44 | 12.4 | 12.213 | 12.213 | 12.213 | 12.4 | 12.4 | 12.4 | 12.4 | 12.4 | 12.4 | 12.4 | 12.213 | 12.4 | 12.4 | 12.4 | 12.4 | 12.4 | 12.4 | 12.4 | 12.4 | 12.4 | 3.44 | 1 | 1 | 1 | 1 | 1 | 1 | 1 | 1 | 1 | 1 | 1 | 1 | 1 | 1 | 1 | 1 | 1 | 1 | 1 | 1 | 1 | 3.44 | 19.6503 | 27.0446 | 30.5084 | 29.0295 | 24.7496 | 21.4528 | 19.5429 | 18.5914 | 17.9486 | 17.436 | 17.2913 | 21.0768 | 21.5484 | 20.8088 | 19.9614 | 19.8298 | 19.6503 | 19.5995 | 19.6006 | 19.6007 | 19.6007 | 3.44 | 0 | 0.038667 | 0.038667 | 0.038667 | 0 | 0 | 0 | 0 | 0 | 0 | 0 | 0.038667 | 0 | 0 | 0 | 0 | 0 | 0 | 0 | 0 | 0 | 3.44
[13 empty] | 3.48 | 0 | 0 | 0 | 0 | 0 | 0 | 0 | 0 | 0 | 0 | 0 | 0 | 0 | 0 | 0 | 0 | 0 | 0 | 0 | 0 | 0 | 3.48 | 0 | 0 | 0 | 0 | 0 | 0 | 0 | 0 | 0 | 0 | 0 | 0 | 0 | 0 | 0 | 0 | 0 | 0 | 0 | 0 | 0 | 3.48 | 0 | 0 | 0 | 0 | 0 | 0 | 0 | 0 | 0 | 0 | 0 | 0 | 0 | 0 | 0 | 0 | 0 | 0 | 0 | 0 | 0 | 3.48 | 0 | 2.7495 | 2.7495 | 2.7495 | 0 | 0 | 0 | 0 | 0 | 0 | 0 | 2.7495 | 0 | 0 | 0 | 0 | 0 | 0 | 0 | 0 | 0 | 3.48 | 0 | 2.7495 | 2.7495 | 2.7495 | 0 | 0 | 0 | 0 | 0 | 0 | 0 | 2.7495 | 0 | 0 | 0 | 0 | 0 | 0 | 0 | 0 | 0 | 3.48 | 0 | 0 | 0 | 0 | 0 | 0 | 0 | 0 | 0 | 0 | 0 | 0 | 0 | 0 | 0 | 0 | 0 | 0 | 0 | 0 | 0 | 3.48 | -0.55665 | -0.60128 | -0.59809 | -0.53271 | -0.55665 | -0.55665 | -0.55665 | -0.55665 | -0.55665 | -0.55665 | -0.55665 | -0.41043 | -0.50266 | -0.55665 | -0.55665 | -0.55665 | -0.55665 | -0.55665 | -0.55665 | -0.55665 | -0.55665 | 3.48 | 0 | 2.7495 | 2.7495 | 2.7495 | 0 | 0 | 0 | 0 | 0 | 0 | 0 | 2.7495 | 0 | 0 | 0 | 0 | 0 | 0 | 0 | 0 | 0 | 3.48 | 0 | -3.9098 | -5.9057 | -7.0562 | 0 | 0 | 0 | 0 | 0 | 0 | 0 | -9.5316 | 0 | 0 | 0 | 0 | 0 | 0 | 0 | 0 | 0 | 3.48 | 0 | 3.9098 | 5.9057 | 7.0562 | 0 | 0 | 0 | 0 | 0 | 0 | 0 | 9.5316 | 0 | 0 | 0 | 0 | 0 | 0 | 0 | 0 | 0 | 3.48 | 0 | 0 | 0 | 0 | 0 | 0 | 0 | 0 | 0 | 0 | 0 | 0 | 0 | 0 | 0 | 0 | 0 | 0 | 0 | 0 | 0 | 3.48 | #N/A | #N/A | #N/A | #N/A | #N/A | #N/A | #N/A | #N/A | #N/A | #N/A | #N/A | #N/A | #N/A | #N/A | #N/A | #N/A | #N/A | #N/A | #N/A | #N/A | #N/A | 3.48 | 1 | 0 | 0 | 0 | 1 | 1 | 1 | 1 | 1 | 1 | 1 | 0 | 1 | 1 | 1 | 1 | 1 | 1 | 1 | 1 | 1 | 3.48 | 1 | 0 | 0 | 0 | 1 | 1 | 1 | 1 | 1 | 1 | 1 | 0 | 1 | 1 | 1 | 1 | 1 | 1 | 1 | 1 | 1 | 3.48 | 0 | 9.0584 | 5.7656 | 1.2488 | 0 | 0 | 0 | 0 | 0 | 0 | 0 | 0.56219 | 0 | 0 | 0 | 0 | 0 | 0 | 0 | 0 | 0 | 3.48 | #N/A | #N/A | #N/A | #N/A | #N/A | #N/A | #N/A | #N/A | #N/A | #N/A | #N/A | #N/A | #N/A | #N/A | #N/A | #N/A | #N/A | #N/A | #N/A | #N/A | #N/A | 3.48 | 0 | 0 | 0 | 0 | 0 | 0 | 0 | 0 | 0 | 0 | 0 | 0 | 0 | 0 | 0 | 0 | 0 | 0 | 0 | 0 | 0 | 3.48 | 12.4 | 12.213 | 12.213 | 12.213 | 12.4 | 12.4 | 12.4 | 12.4 | 12.4 | 12.4 | 12.4 | 12.213 | 12.4 | 12.4 | 12.4 | 12.4 | 12.4 | 12.4 | 12.4 | 12.4 | 12.4 | 3.48 | 1 | 1 | 1 | 1 | 1 | 1 | 1 | 1 | 1 | 1 | 1 | 1 | 1 | 1 | 1 | 1 | 1 | 1 | 1 | 1 | 1 | 3.48 | 19.6503 | 27.4038 | 30.7343 | 29.0738 | 24.7496 | 21.4528 | 19.5429 | 18.5914 | 17.9486 | 17.436 | 17.2913 | 21.0917 | 21.5484 | 20.8088 | 19.9614 | 19.8298 | 19.6503 | 19.5995 | 19.6006 | 19.6007 | 19.6007 | 3.48 | 0 | 0.038667 | 0.038667 | 0.038667 | 0 | 0 | 0 | 0 | 0 | 0 | 0 | 0.038667 | 0 | 0 | 0 | 0 | 0 | 0 | 0 | 0 | 0 | 3.48
[13 empty] | 3.52 | 0 | 0 | 0 | 0 | 0 | 0 | 0 | 0 | 0 | 0 | 0 | 0 | 0 | 0 | 0 | 0 | 0 | 0 | 0 | 0 | 0 | 3.52 | 0 | 0 | 0 | 0 | 0 | 0 | 0 | 0 | 0 | 0 | 0 | 0 | 0 | 0 | 0 | 0 | 0 | 0 | 0 | 0 | 0 | 3.52 | 0 | 0 | 0 | 0 | 0 | 0 | 0 | 0 | 0 | 0 | 0 | 0 | 0 | 0 | 0 | 0 | 0 | 0 | 0 | 0 | 0 | 3.52 | 0 | 2.7495 | 2.7495 | 2.7495 | 0 | 0 | 0 | 0 | 0 | 0 | 0 | 2.7495 | 0 | 0 | 0 | 0 | 0 | 0 | 0 | 0 | 0 | 3.52 | 0 | 2.7495 | 2.7495 | 2.7495 | 0 | 0 | 0 | 0 | 0 | 0 | 0 | 2.7495 | 0 | 0 | 0 | 0 | 0 | 0 | 0 | 0 | 0 | 3.52 | 0 | 0 | 0 | 0 | 0 | 0 | 0 | 0 | 0 | 0 | 0 | 0 | 0 | 0 | 0 | 0 | 0 | 0 | 0 | 0 | 0 | 3.52 | -0.55665 | -0.59963 | -0.59431 | -0.52665 | -0.55665 | -0.55665 | -0.55665 | -0.55665 | -0.55665 | -0.55665 | -0.55665 | -0.41043 | -0.50266 | -0.55665 | -0.55665 | -0.55665 | -0.55665 | -0.55665 | -0.55665 | -0.55665 | -0.55665 | 3.52 | 0 | 2.7495 | 2.7495 | 2.7495 | 0 | 0 | 0 | 0 | 0 | 0 | 0 | 0 | 0 | 0 | 0 | 0 | 0 | 0 | 0 | 0 | 0 | 3.52 | 0 | -3.8991 | -5.8684 | -6.976 | 0 | 0 | 0 | 0 | 0 | 0 | 0 | -9.5316 | 0 | 0 | 0 | 0 | 0 | 0 | 0 | 0 | 0 | 3.52 | 0 | 3.8991 | 5.8684 | 6.976 | 0 | 0 | 0 | 0 | 0 | 0 | 0 | 9.5316 | 0 | 0 | 0 | 0 | 0 | 0 | 0 | 0 | 0 | 3.52 | 0 | 0 | 0 | 0 | 0 | 0 | 0 | 0 | 0 | 0 | 0 | 0 | 0 | 0 | 0 | 0 | 0 | 0 | 0 | 0 | 0 | 3.52 | #N/A | #N/A | #N/A | #N/A | #N/A | #N/A | #N/A | #N/A | #N/A | #N/A | #N/A | #N/A | #N/A | #N/A | #N/A | #N/A | #N/A | #N/A | #N/A | #N/A | #N/A | 3.52 | 1 | 0 | 0 | 0 | 1 | 1 | 1 | 1 | 1 | 1 | 1 | 0 | 1 | 1 | 1 | 1 | 1 | 1 | 1 | 1 | 1 | 3.52 | 1 | 0 | 0 | 0 | 1 | 1 | 1 | 1 | 1 | 1 | 1 | 1 | 1 | 1 | 1 | 1 | 1 | 1 | 1 | 1 | 1 | 3.52 | 0 | 8.902 | 5.5294 | 0.96653 | 0 | 0 | 0 | 0 | 0 | 0 | 0 | 0.18093 | 0 | 0 | 0 | 0 | 0 | 0 | 0 | 0 | 0 | 3.52 | #N/A | #N/A | #N/A | #N/A | #N/A | #N/A | #N/A | #N/A | #N/A | #N/A | #N/A | #N/A | #N/A | #N/A | #N/A | #N/A | #N/A | #N/A | #N/A | #N/A | #N/A | 3.52 | 0 | 0 | 0 | 0 | 0 | 0 | 0 | 0 | 0 | 0 | 0 | 0 | 0 | 0 | 0 | 0 | 0 | 0 | 0 | 0 | 0 | 3.52 | 12.4 | 12.213 | 12.213 | 12.213 | 12.4 | 12.4 | 12.4 | 12.4 | 12.4 | 12.4 | 12.4 | 12.4 | 12.4 | 12.4 | 12.4 | 12.4 | 12.4 | 12.4 | 12.4 | 12.4 | 12.4 | 3.52 | 1 | 1 | 1 | 1 | 1 | 1 | 1 | 1 | 1 | 1 | 1 | 1 | 1 | 1 | 1 | 1 | 1 | 1 | 1 | 1 | 1 | 3.52 | 19.6503 | 27.7568 | 30.9508 | 29.1069 | 24.7496 | 21.4528 | 19.5429 | 18.5914 | 17.9486 | 17.436 | 17.2913 | 21.0913 | 21.5484 | 20.8088 | 19.9614 | 19.8298 | 19.6503 | 19.5995 | 19.6006 | 19.6007 | 19.6007 | 3.52 | 0 | 0.038667 | 0.038667 | 0.038667 | 0 | 0 | 0 | 0 | 0 | 0 | 0 | 0 | 0 | 0 | 0 | 0 | 0 | 0 | 0 | 0 | 0 | 3.52
[13 empty] | 3.56 | 0 | 0 | 0 | 0 | 0 | 0 | 0 | 0 | 0 | 0 | 0 | 0 | 0 | 0 | 0 | 0 | 0 | 0 | 0 | 0 | 0 | 3.56 | 0 | 0 | 0 | 0 | 0 | 0 | 0 | 0 | 0 | 0 | 0 | 0 | 0 | 0 | 0 | 0 | 0 | 0 | 0 | 0 | 0 | 3.56 | 0 | 0 | 0 | 0 | 0 | 0 | 0 | 0 | 0 | 0 | 0 | 0 | 0 | 0 | 0 | 0 | 0 | 0 | 0 | 0 | 0 | 3.56 | 0 | 2.7495 | 2.7495 | 2.7495 | 0 | 0 | 0 | 0 | 0 | 0 | 0 | 0 | 0 | 0 | 0 | 0 | 0 | 0 | 0 | 0 | 0 | 3.56 | 0 | 2.7495 | 2.7495 | 2.7495 | 0 | 0 | 0 | 0 | 0 | 0 | 0 | 0 | 0 | 0 | 0 | 0 | 0 | 0 | 0 | 0 | 0 | 3.56 | 0 | 0 | 0 | 0 | 0 | 0 | 0 | 0 | 0 | 0 | 0 | 0 | 0 | 0 | 0 | 0 | 0 | 0 | 0 | 0 | 0 | 3.56 | -0.55665 | -0.59799 | -0.59056 | -0.52067 | -0.55665 | -0.55665 | -0.55665 | -0.55665 | -0.55665 | -0.55665 | -0.55665 | -0.41043 | -0.50266 | -0.55665 | -0.55665 | -0.55665 | -0.55665 | -0.55665 | -0.55665 | -0.55665 | -0.55665 | 3.56 | 0 | 2.7495 | 2.7495 | 2.7495 | 0 | 0 | 0 | 0 | 0 | 0 | 0 | 0 | 0 | 0 | 0 | 0 | 0 | 0 | 0 | 0 | 0 | 3.56 | 0 | -3.8885 | -5.8313 | -6.8968 | 0 | 0 | 0 | 0 | 0 | 0 | 0 | 0 | 0 | 0 | 0 | 0 | 0 | 0 | 0 | 0 | 0 | 3.56 | 0 | 3.8885 | 5.8313 | 6.8968 | 0 | 0 | 0 | 0 | 0 | 0 | 0 | 0 | 0 | 0 | 0 | 0 | 0 | 0 | 0 | 0 | 0 | 3.56 | 0 | 0 | 0 | 0 | 0 | 0 | 0 | 0 | 0 | 0 | 0 | 0 | 0 | 0 | 0 | 0 | 0 | 0 | 0 | 0 | 0 | 3.56 | #N/A | #N/A | #N/A | #N/A | #N/A | #N/A | #N/A | #N/A | #N/A | #N/A | #N/A | #N/A | #N/A | #N/A | #N/A | #N/A | #N/A | #N/A | #N/A | #N/A | #N/A | 3.56 | 1 | 0 | 0 | 0 | 1 | 1 | 1 | 1 | 1 | 1 | 1 | 1 | 1 | 1 | 1 | 1 | 1 | 1 | 1 | 1 | 1 | 3.56 | 1 | 0 | 0 | 0 | 1 | 1 | 1 | 1 | 1 | 1 | 1 | 1 | 1 | 1 | 1 | 1 | 1 | 1 | 1 | 1 | 1 | 3.56 | 0 | 8.746 | 5.2947 | 0.68749 | 0 | 0 | 0 | 0 | 0 | 0 | 0 | 0 | 0 | 0 | 0 | 0 | 0 | 0 | 0 | 0 | 0 | 3.56 | #N/A | #N/A | #N/A | #N/A | #N/A | #N/A | #N/A | #N/A | #N/A | #N/A | #N/A | #N/A | #N/A | #N/A | #N/A | #N/A | #N/A | #N/A | #N/A | #N/A | #N/A | 3.56 | 0 | 0 | 0 | 0 | 0 | 0 | 0 | 0 | 0 | 0 | 0 | 0 | 0 | 0 | 0 | 0 | 0 | 0 | 0 | 0 | 0 | 3.56 | 12.4 | 12.213 | 12.213 | 12.213 | 12.4 | 12.4 | 12.4 | 12.4 | 12.4 | 12.4 | 12.4 | 12.4 | 12.4 | 12.4 | 12.4 | 12.4 | 12.4 | 12.4 | 12.4 | 12.4 | 12.4 | 3.56 | 1 | 1 | 1 | 1 | 1 | 1 | 1 | 1 | 1 | 1 | 1 | 1 | 1 | 1 | 1 | 1 | 1 | 1 | 1 | 1 | 1 | 3.56 | 19.6503 | 28.1035 | 31.158 | 29.1289 | 24.7496 | 21.4528 | 19.5429 | 18.5914 | 17.9486 | 17.436 | 17.2913 | 21.0913 | 21.5484 | 20.8088 | 19.9614 | 19.8298 | 19.6503 | 19.5995 | 19.6006 | 19.6007 | 19.6007 | 3.56 | 0 | 0.038667 | 0.038667 | 0.038667 | 0 | 0 | 0 | 0 | 0 | 0 | 0 | 0 | 0 | 0 | 0 | 0 | 0 | 0 | 0 | 0 | 0 | 3.56
[13 empty] | 3.6 | 0 | 0 | 0 | 0 | 0 | 0 | 0 | 0 | 0 | 0 | 0 | 0 | 0 | 0 | 0 | 0 | 0 | 0 | 0 | 0 | 0 | 3.6 | 0 | 0 | 0 | 0 | 0 | 0 | 0 | 0 | 0 | 0 | 0 | 0 | 0 | 0 | 0 | 0 | 0 | 0 | 0 | 0 | 0 | 3.6 | 0 | 0 | 0 | 0 | 0 | 0 | 0 | 0 | 0 | 0 | 0 | 0 | 0 | 0 | 0 | 0 | 0 | 0 | 0 | 0 | 0 | 3.6 | 0 | 2.7495 | 2.7495 | 2.7495 | 0 | 0 | 0 | 0 | 0 | 0 | 0 | 0 | 0 | 0 | 0 | 0 | 0 | 0 | 0 | 0 | 0 | 3.6 | 0 | 2.7495 | 2.7495 | 2.7495 | 0 | 0 | 0 | 0 | 0 | 0 | 0 | 0 | 0 | 0 | 0 | 0 | 0 | 0 | 0 | 0 | 0 | 3.6 | 0 | 0 | 0 | 0 | 0 | 0 | 0 | 0 | 0 | 0 | 0 | 0 | 0 | 0 | 0 | 0 | 0 | 0 | 0 | 0 | 0 | 3.6 | -0.55665 | -0.59635 | -0.58683 | -0.51475 | -0.55665 | -0.55665 | -0.55665 | -0.55665 | -0.55665 | -0.55665 | -0.55665 | -0.41043 | -0.50266 | -0.55665 | -0.55665 | -0.55665 | -0.55665 | -0.55665 | -0.55665 | -0.55665 | -0.55665 | 3.6 | 0 | 2.7495 | 2.7495 | 2.7495 | 0 | 0 | 0 | 0 | 0 | 0 | 0 | 0 | 0 | 0 | 0 | 0 | 0 | 0 | 0 | 0 | 0 | 3.6 | 0 | -3.8778 | -5.7945 | -6.8184 | 0 | 0 | 0 | 0 | 0 | 0 | 0 | 0 | 0 | 0 | 0 | 0 | 0 | 0 | 0 | 0 | 0 | 3.6 | 0 | 3.8778 | 5.7945 | 6.8184 | 0 | 0 | 0 | 0 | 0 | 0 | 0 | 0 | 0 | 0 | 0 | 0 | 0 | 0 | 0 | 0 | 0 | 3.6 | 0 | 0 | 0 | 0 | 0 | 0 | 0 | 0 | 0 | 0 | 0 | 0 | 0 | 0 | 0 | 0 | 0 | 0 | 0 | 0 | 0 | 3.6 | #N/A | #N/A | #N/A | #N/A | #N/A | #N/A | #N/A | #N/A | #N/A | #N/A | #N/A | #N/A | #N/A | #N/A | #N/A | #N/A | #N/A | #N/A | #N/A | #N/A | #N/A | 3.6 | 1 | 0 | 0 | 0 | 1 | 1 | 1 | 1 | 1 | 1 | 1 | 1 | 1 | 1 | 1 | 1 | 1 | 1 | 1 | 1 | 1 | 3.6 | 1 | 0 | 0 | 0 | 1 | 1 | 1 | 1 | 1 | 1 | 1 | 1 | 1 | 1 | 1 | 1 | 1 | 1 | 1 | 1 | 1 | 3.6 | 0 | 8.5905 | 5.0614 | 0.41162 | 0 | 0 | 0 | 0 | 0 | 0 | 0 | 0 | 0 | 0 | 0 | 0 | 0 | 0 | 0 | 0 | 0 | 3.6 | #N/A | #N/A | #N/A | #N/A | #N/A | #N/A | #N/A | #N/A | #N/A | #N/A | #N/A | #N/A | #N/A | #N/A | #N/A | #N/A | #N/A | #N/A | #N/A | #N/A | #N/A | 3.6 | 0 | 0 | 0 | 0 | 0 | 0 | 0 | 0 | 0 | 0 | 0 | 0 | 0 | 0 | 0 | 0 | 0 | 0 | 0 | 0 | 0 | 3.6 | 12.4 | 12.213 | 12.213 | 12.213 | 12.4 | 12.4 | 12.4 | 12.4 | 12.4 | 12.4 | 12.4 | 12.4 | 12.4 | 12.4 | 12.4 | 12.4 | 12.4 | 12.4 | 12.4 | 12.4 | 12.4 | 3.6 | 1 | 1 | 1 | 1 | 1 | 1 | 1 | 1 | 1 | 1 | 1 | 1 | 1 | 1 | 1 | 1 | 1 | 1 | 1 | 1 | 1 | 3.6 | 19.6503 | 28.444 | 31.3558 | 29.1399 | 24.7496 | 21.4528 | 19.5429 | 18.5914 | 17.9486 | 17.436 | 17.2913 | 21.0913 | 21.5484 | 20.8088 | 19.9614 | 19.8298 | 19.6503 | 19.5995 | 19.6006 | 19.6007 | 19.6007 | 3.6 | 0 | 0.038667 | 0.038667 | 0.038667 | 0 | 0 | 0 | 0 | 0 | 0 | 0 | 0 | 0 | 0 | 0 | 0 | 0 | 0 | 0 | 0 | 0 | 3.6
[13 empty] | 3.64 | 0 | 0 | 0 | 0 | 0 | 0 | 0 | 0 | 0 | 0 | 0 | 0 | 0 | 0 | 0 | 0 | 0 | 0 | 0 | 0 | 0 | 3.64 | 0 | 0 | 0 | 0 | 0 | 0 | 0 | 0 | 0 | 0 | 0 | 0 | 0 | 0 | 0 | 0 | 0 | 0 | 0 | 0 | 0 | 3.64 | 0 | 0 | 0 | 0 | 0 | 0 | 0 | 0 | 0 | 0 | 0 | 0 | 0 | 0 | 0 | 0 | 0 | 0 | 0 | 0 | 0 | 3.64 | 0 | 2.7495 | 2.7495 | 2.7495 | 0 | 0 | 0 | 0 | 0 | 0 | 0 | 0 | 0 | 0 | 0 | 0 | 0 | 0 | 0 | 0 | 0 | 3.64 | 0 | 2.7495 | 2.7495 | 2.7495 | 0 | 0 | 0 | 0 | 0 | 0 | 0 | 0 | 0 | 0 | 0 | 0 | 0 | 0 | 0 | 0 | 0 | 3.64 | 0 | 0 | 0 | 0 | 0 | 0 | 0 | 0 | 0 | 0 | 0 | 0 | 0 | 0 | 0 | 0 | 0 | 0 | 0 | 0 | 0 | 3.64 | -0.55665 | -0.59472 | -0.58313 | -0.50891 | -0.55665 | -0.55665 | -0.55665 | -0.55665 | -0.55665 | -0.55665 | -0.55665 | -0.41043 | -0.50266 | -0.55665 | -0.55665 | -0.55665 | -0.55665 | -0.55665 | -0.55665 | -0.55665 | -0.55665 | 3.64 | 0 | 2.7495 | 2.7495 | 0 | 0 | 0 | 0 | 0 | 0 | 0 | 0 | 0 | 0 | 0 | 0 | 0 | 0 | 0 | 0 | 0 | 0 | 3.64 | 0 | -3.8672 | -5.7579 | -6.7409 | 0 | 0 | 0 | 0 | 0 | 0 | 0 | 0 | 0 | 0 | 0 | 0 | 0 | 0 | 0 | 0 | 0 | 3.64 | 0 | 3.8672 | 5.7579 | 6.7409 | 0 | 0 | 0 | 0 | 0 | 0 | 0 | 0 | 0 | 0 | 0 | 0 | 0 | 0 | 0 | 0 | 0 | 3.64 | 0 | 0 | 0 | 0 | 0 | 0 | 0 | 0 | 0 | 0 | 0 | 0 | 0 | 0 | 0 | 0 | 0 | 0 | 0 | 0 | 0 | 3.64 | #N/A | #N/A | #N/A | #N/A | #N/A | #N/A | #N/A | #N/A | #N/A | #N/A | #N/A | #N/A | #N/A | #N/A | #N/A | #N/A | #N/A | #N/A | #N/A | #N/A | #N/A | 3.64 | 1 | 0 | 0 | 0 | 1 | 1 | 1 | 1 | 1 | 1 | 1 | 1 | 1 | 1 | 1 | 1 | 1 | 1 | 1 | 1 | 1 | 3.64 | 1 | 0 | 0 | 1 | 1 | 1 | 1 | 1 | 1 | 1 | 1 | 1 | 1 | 1 | 1 | 1 | 1 | 1 | 1 | 1 | 1 | 3.64 | 0 | 8.4354 | 4.8296 | 0.13888 | 0 | 0 | 0 | 0 | 0 | 0 | 0 | 0 | 0 | 0 | 0 | 0 | 0 | 0 | 0 | 0 | 0 | 3.64 | #N/A | #N/A | #N/A | #N/A | #N/A | #N/A | #N/A | #N/A | #N/A | #N/A | #N/A | #N/A | #N/A | #N/A | #N/A | #N/A | #N/A | #N/A | #N/A | #N/A | #N/A | 3.64 | 0 | 0 | 0 | 0 | 0 | 0 | 0 | 0 | 0 | 0 | 0 | 0 | 0 | 0 | 0 | 0 | 0 | 0 | 0 | 0 | 0 | 3.64 | 12.4 | 12.213 | 12.213 | 12.4 | 12.4 | 12.4 | 12.4 | 12.4 | 12.4 | 12.4 | 12.4 | 12.4 | 12.4 | 12.4 | 12.4 | 12.4 | 12.4 | 12.4 | 12.4 | 12.4 | 12.4 | 3.64 | 1 | 1 | 1 | 1 | 1 | 1 | 1 | 1 | 1 | 1 | 1 | 1 | 1 | 1 | 1 | 1 | 1 | 1 | 1 | 1 | 1 | 3.64 | 19.6503 | 28.7783 | 31.5444 | 29.14 | 24.7496 | 21.4528 | 19.5429 | 18.5914 | 17.9486 | 17.436 | 17.2913 | 21.0913 | 21.5484 | 20.8088 | 19.9614 | 19.8298 | 19.6503 | 19.5995 | 19.6006 | 19.6007 | 19.6007 | 3.64 | 0 | 0.038667 | 0.038667 | 0 | 0 | 0 | 0 | 0 | 0 | 0 | 0 | 0 | 0 | 0 | 0 | 0 | 0 | 0 | 0 | 0 | 0 | 3.64
[13 empty] | 3.68 | 0 | 0 | 0 | 0 | 0 | 0 | 0 | 0 | 0 | 0 | 0 | 0 | 0 | 0 | 0 | 0 | 0 | 0 | 0 | 0 | 0 | 3.68 | 0 | 0 | 0 | 0 | 0 | 0 | 0 | 0 | 0 | 0 | 0 | 0 | 0 | 0 | 0 | 0 | 0 | 0 | 0 | 0 | 0 | 3.68 | 0 | 0 | 0 | 0 | 0 | 0 | 0 | 0 | 0 | 0 | 0 | 0 | 0 | 0 | 0 | 0 | 0 | 0 | 0 | 0 | 0 | 3.68 | 0 | 2.7495 | 2.7495 | 0 | 0 | 0 | 0 | 0 | 0 | 0 | 0 | 0 | 0 | 0 | 0 | 0 | 0 | 0 | 0 | 0 | 0 | 3.68 | 0 | 2.7495 | 2.7495 | 0 | 0 | 0 | 0 | 0 | 0 | 0 | 0 | 0 | 0 | 0 | 0 | 0 | 0 | 0 | 0 | 0 | 0 | 3.68 | 0 | 0 | 0 | 0 | 0 | 0 | 0 | 0 | 0 | 0 | 0 | 0 | 0 | 0 | 0 | 0 | 0 | 0 | 0 | 0 | 0 | 3.68 | -0.55665 | -0.59309 | -0.57945 | -0.55665 | -0.55665 | -0.55665 | -0.55665 | -0.55665 | -0.55665 | -0.55665 | -0.55665 | -0.41043 | -0.50266 | -0.55665 | -0.55665 | -0.55665 | -0.55665 | -0.55665 | -0.55665 | -0.55665 | -0.55665 | 3.68 | 0 | 2.7495 | 2.7495 | 0 | 0 | 0 | 0 | 0 | 0 | 0 | 0 | 0 | 0 | 0 | 0 | 0 | 0 | 0 | 0 | 0 | 0 | 3.68 | 0 | -3.8566 | -5.7216 | 0 | 0 | 0 | 0 | 0 | 0 | 0 | 0 | 0 | 0 | 0 | 0 | 0 | 0 | 0 | 0 | 0 | 0 | 3.68 | 0 | 3.8566 | 5.7216 | 0 | 0 | 0 | 0 | 0 | 0 | 0 | 0 | 0 | 0 | 0 | 0 | 0 | 0 | 0 | 0 | 0 | 0 | 3.68 | 0 | 0 | 0 | 0 | 0 | 0 | 0 | 0 | 0 | 0 | 0 | 0 | 0 | 0 | 0 | 0 | 0 | 0 | 0 | 0 | 0 | 3.68 | #N/A | #N/A | #N/A | #N/A | #N/A | #N/A | #N/A | #N/A | #N/A | #N/A | #N/A | #N/A | #N/A | #N/A | #N/A | #N/A | #N/A | #N/A | #N/A | #N/A | #N/A | 3.68 | 1 | 0 | 0 | 1 | 1 | 1 | 1 | 1 | 1 | 1 | 1 | 1 | 1 | 1 | 1 | 1 | 1 | 1 | 1 | 1 | 1 | 3.68 | 1 | 0 | 0 | 1 | 1 | 1 | 1 | 1 | 1 | 1 | 1 | 1 | 1 | 1 | 1 | 1 | 1 | 1 | 1 | 1 | 1 | 3.68 | 0 | 8.2807 | 4.5993 | 0 | 0 | 0 | 0 | 0 | 0 | 0 | 0 | 0 | 0 | 0 | 0 | 0 | 0 | 0 | 0 | 0 | 0 | 3.68 | #N/A | #N/A | #N/A | #N/A | #N/A | #N/A | #N/A | #N/A | #N/A | #N/A | #N/A | #N/A | #N/A | #N/A | #N/A | #N/A | #N/A | #N/A | #N/A | #N/A | #N/A | 3.68 | 0 | 0 | 0 | 0 | 0 | 0 | 0 | 0 | 0 | 0 | 0 | 0 | 0 | 0 | 0 | 0 | 0 | 0 | 0 | 0 | 0 | 3.68 | 12.4 | 12.213 | 12.213 | 12.4 | 12.4 | 12.4 | 12.4 | 12.4 | 12.4 | 12.4 | 12.4 | 12.4 | 12.4 | 12.4 | 12.4 | 12.4 | 12.4 | 12.4 | 12.4 | 12.4 | 12.4 | 3.68 | 1 | 1 | 1 | 1 | 1 | 1 | 1 | 1 | 1 | 1 | 1 | 1 | 1 | 1 | 1 | 1 | 1 | 1 | 1 | 1 | 1 | 3.68 | 19.6503 | 29.1065 | 31.7237 | 29.14 | 24.7496 | 21.4528 | 19.5429 | 18.5914 | 17.9486 | 17.436 | 17.2913 | 21.0913 | 21.5484 | 20.8088 | 19.9614 | 19.8298 | 19.6503 | 19.5995 | 19.6006 | 19.6007 | 19.6007 | 3.68 | 0 | 0.038667 | 0.038667 | 0 | 0 | 0 | 0 | 0 | 0 | 0 | 0 | 0 | 0 | 0 | 0 | 0 | 0 | 0 | 0 | 0 | 0 | 3.68
[13 empty] | 3.72 | 0 | 0 | 0 | 0 | 0 | 0 | 0 | 0 | 0 | 0 | 0 | 0 | 0 | 0 | 0 | 0 | 0 | 0 | 0 | 0 | 0 | 3.72 | 0 | 0 | 0 | 0 | 0 | 0 | 0 | 0 | 0 | 0 | 0 | 0 | 0 | 0 | 0 | 0 | 0 | 0 | 0 | 0 | 0 | 3.72 | 0 | 0 | 0 | 0 | 0 | 0 | 0 | 0 | 0 | 0 | 0 | 0 | 0 | 0 | 0 | 0 | 0 | 0 | 0 | 0 | 0 | 3.72 | 0 | 2.7495 | 2.7495 | 0 | 0 | 0 | 0 | 0 | 0 | 0 | 0 | 0 | 0 | 0 | 0 | 0 | 0 | 0 | 0 | 0 | 0 | 3.72 | 0 | 2.7495 | 2.7495 | 0 | 0 | 0 | 0 | 0 | 0 | 0 | 0 | 0 | 0 | 0 | 0 | 0 | 0 | 0 | 0 | 0 | 0 | 3.72 | 0 | 0 | 0 | 0 | 0 | 0 | 0 | 0 | 0 | 0 | 0 | 0 | 0 | 0 | 0 | 0 | 0 | 0 | 0 | 0 | 0 | 3.72 | -0.55665 | -0.59147 | -0.57579 | -0.55665 | -0.55665 | -0.55665 | -0.55665 | -0.55665 | -0.55665 | -0.55665 | -0.55665 | -0.41043 | -0.50266 | -0.55665 | -0.55665 | -0.55665 | -0.55665 | -0.55665 | -0.55665 | -0.55665 | -0.55665 | 3.72 | 0 | 2.7495 | 2.7495 | 0 | 0 | 0 | 0 | 0 | 0 | 0 | 0 | 0 | 0 | 0 | 0 | 0 | 0 | 0 | 0 | 0 | 0 | 3.72 | 0 | -3.8461 | -5.6855 | 0 | 0 | 0 | 0 | 0 | 0 | 0 | 0 | 0 | 0 | 0 | 0 | 0 | 0 | 0 | 0 | 0 | 0 | 3.72 | 0 | 3.8461 | 5.6855 | 0 | 0 | 0 | 0 | 0 | 0 | 0 | 0 | 0 | 0 | 0 | 0 | 0 | 0 | 0 | 0 | 0 | 0 | 3.72 | 0 | 0 | 0 | 0 | 0 | 0 | 0 | 0 | 0 | 0 | 0 | 0 | 0 | 0 | 0 | 0 | 0 | 0 | 0 | 0 | 0 | 3.72 | #N/A | #N/A | #N/A | #N/A | #N/A | #N/A | #N/A | #N/A | #N/A | #N/A | #N/A | #N/A | #N/A | #N/A | #N/A | #N/A | #N/A | #N/A | #N/A | #N/A | #N/A | 3.72 | 1 | 0 | 0 | 1 | 1 | 1 | 1 | 1 | 1 | 1 | 1 | 1 | 1 | 1 | 1 | 1 | 1 | 1 | 1 | 1 | 1 | 3.72 | 1 | 0 | 0 | 1 | 1 | 1 | 1 | 1 | 1 | 1 | 1 | 1 | 1 | 1 | 1 | 1 | 1 | 1 | 1 | 1 | 1 | 3.72 | 0 | 8.1264 | 4.3705 | 0 | 0 | 0 | 0 | 0 | 0 | 0 | 0 | 0 | 0 | 0 | 0 | 0 | 0 | 0 | 0 | 0 | 0 | 3.72 | #N/A | #N/A | #N/A | #N/A | #N/A | #N/A | #N/A | #N/A | #N/A | #N/A | #N/A | #N/A | #N/A | #N/A | #N/A | #N/A | #N/A | #N/A | #N/A | #N/A | #N/A | 3.72 | 0 | 0 | 0 | 0 | 0 | 0 | 0 | 0 | 0 | 0 | 0 | 0 | 0 | 0 | 0 | 0 | 0 | 0 | 0 | 0 | 0 | 3.72 | 12.4 | 12.213 | 12.213 | 12.4 | 12.4 | 12.4 | 12.4 | 12.4 | 12.4 | 12.4 | 12.4 | 12.4 | 12.4 | 12.4 | 12.4 | 12.4 | 12.4 | 12.4 | 12.4 | 12.4 | 12.4 | 3.72 | 1 | 1 | 1 | 1 | 1 | 1 | 1 | 1 | 1 | 1 | 1 | 1 | 1 | 1 | 1 | 1 | 1 | 1 | 1 | 1 | 1 | 3.72 | 19.6503 | 29.4285 | 31.894 | 29.14 | 24.7496 | 21.4528 | 19.5429 | 18.5914 | 17.9486 | 17.436 | 17.2913 | 21.0913 | 21.5484 | 20.8088 | 19.9614 | 19.8298 | 19.6503 | 19.5995 | 19.6006 | 19.6007 | 19.6007 | 3.72 | 0 | 0.038667 | 0.038667 | 0 | 0 | 0 | 0 | 0 | 0 | 0 | 0 | 0 | 0 | 0 | 0 | 0 | 0 | 0 | 0 | 0 | 0 | 3.72
[13 empty] | 3.76 | 0 | 0 | 0 | 0 | 0 | 0 | 0 | 0 | 0 | 0 | 0 | 0 | 0 | 0 | 0 | 0 | 0 | 0 | 0 | 0 | 0 | 3.76 | 0 | 0 | 0 | 0 | 0 | 0 | 0 | 0 | 0 | 0 | 0 | 0 | 0 | 0 | 0 | 0 | 0 | 0 | 0 | 0 | 0 | 3.76 | 0 | 0 | 0 | 0 | 0 | 0 | 0 | 0 | 0 | 0 | 0 | 0 | 0 | 0 | 0 | 0 | 0 | 0 | 0 | 0 | 0 | 3.76 | 0 | 2.7495 | 2.7495 | 0 | 0 | 0 | 0 | 0 | 0 | 0 | 0 | 0 | 0 | 0 | 0 | 0 | 0 | 0 | 0 | 0 | 0 | 3.76 | 0 | 2.7495 | 2.7495 | 0 | 0 | 0 | 0 | 0 | 0 | 0 | 0 | 0 | 0 | 0 | 0 | 0 | 0 | 0 | 0 | 0 | 0 | 3.76 | 0 | 0 | 0 | 0 | 0 | 0 | 0 | 0 | 0 | 0 | 0 | 0 | 0 | 0 | 0 | 0 | 0 | 0 | 0 | 0 | 0 | 3.76 | -0.55665 | -0.58985 | -0.57215 | -0.55665 | -0.55665 | -0.55665 | -0.55665 | -0.55665 | -0.55665 | -0.55665 | -0.55665 | -0.41043 | -0.50266 | -0.55665 | -0.55665 | -0.55665 | -0.55665 | -0.55665 | -0.55665 | -0.55665 | -0.55665 | 3.76 | 0 | 2.7495 | 2.7495 | 0 | 0 | 0 | 0 | 0 | 0 | 0 | 0 | 0 | 0 | 0 | 0 | 0 | 0 | 0 | 0 | 0 | 0 | 3.76 | 0 | -3.8355 | -5.6496 | 0 | 0 | 0 | 0 | 0 | 0 | 0 | 0 | 0 | 0 | 0 | 0 | 0 | 0 | 0 | 0 | 0 | 0 | 3.76 | 0 | 3.8355 | 5.6496 | 0 | 0 | 0 | 0 | 0 | 0 | 0 | 0 | 0 | 0 | 0 | 0 | 0 | 0 | 0 | 0 | 0 | 0 | 3.76 | 0 | 0 | 0 | 0 | 0 | 0 | 0 | 0 | 0 | 0 | 0 | 0 | 0 | 0 | 0 | 0 | 0 | 0 | 0 | 0 | 0 | 3.76 | #N/A | #N/A | #N/A | #N/A | #N/A | #N/A | #N/A | #N/A | #N/A | #N/A | #N/A | #N/A | #N/A | #N/A | #N/A | #N/A | #N/A | #N/A | #N/A | #N/A | #N/A | 3.76 | 1 | 0 | 0 | 1 | 1 | 1 | 1 | 1 | 1 | 1 | 1 | 1 | 1 | 1 | 1 | 1 | 1 | 1 | 1 | 1 | 1 | 3.76 | 1 | 0 | 0 | 1 | 1 | 1 | 1 | 1 | 1 | 1 | 1 | 1 | 1 | 1 | 1 | 1 | 1 | 1 | 1 | 1 | 1 | 3.76 | 0 | 7.9726 | 4.143 | 0 | 0 | 0 | 0 | 0 | 0 | 0 | 0 | 0 | 0 | 0 | 0 | 0 | 0 | 0 | 0 | 0 | 0 | 3.76 | #N/A | #N/A | #N/A | #N/A | #N/A | #N/A | #N/A | #N/A | #N/A | #N/A | #N/A | #N/A | #N/A | #N/A | #N/A | #N/A | #N/A | #N/A | #N/A | #N/A | #N/A | 3.76 | 0 | 0 | 0 | 0 | 0 | 0 | 0 | 0 | 0 | 0 | 0 | 0 | 0 | 0 | 0 | 0 | 0 | 0 | 0 | 0 | 0 | 3.76 | 12.4 | 12.213 | 12.213 | 12.4 | 12.4 | 12.4 | 12.4 | 12.4 | 12.4 | 12.4 | 12.4 | 12.4 | 12.4 | 12.4 | 12.4 | 12.4 | 12.4 | 12.4 | 12.4 | 12.4 | 12.4 | 3.76 | 1 | 1 | 1 | 1 | 1 | 1 | 1 | 1 | 1 | 1 | 1 | 1 | 1 | 1 | 1 | 1 | 1 | 1 | 1 | 1 | 1 | 3.76 | 19.6503 | 29.7443 | 32.0552 | 29.14 | 24.7496 | 21.4528 | 19.5429 | 18.5914 | 17.9486 | 17.436 | 17.2913 | 21.0913 | 21.5484 | 20.8088 | 19.9614 | 19.8298 | 19.6503 | 19.5995 | 19.6006 | 19.6007 | 19.6007 | 3.76 | 0 | 0.038667 | 0.038667 | 0 | 0 | 0 | 0 | 0 | 0 | 0 | 0 | 0 | 0 | 0 | 0 | 0 | 0 | 0 | 0 | 0 | 0 | 3.76
[13 empty] | 3.8 | 0 | 0 | 0 | 0 | 0 | 0 | 0 | 0 | 0 | 0 | 0 | 0 | 0 | 0 | 0 | 0 | 0 | 0 | 0 | 0 | 0 | 3.8 | 0 | 0 | 0 | 0 | 0 | 0 | 0 | 0 | 0 | 0 | 0 | 0 | 0 | 0 | 0 | 0 | 0 | 0 | 0 | 0 | 0 | 3.8 | 0 | 0 | 0 | 0 | 0 | 0 | 0 | 0 | 0 | 0 | 0 | 0 | 0 | 0 | 0 | 0 | 0 | 0 | 0 | 0 | 0 | 3.8 | 0 | 2.7495 | 2.7495 | 0 | 0 | 0 | 0 | 0 | 0 | 0 | 0 | 0 | 0 | 0 | 0 | 0 | 0 | 0 | 0 | 0 | 0 | 3.8 | 0 | 2.7495 | 2.7495 | 0 | 0 | 0 | 0 | 0 | 0 | 0 | 0 | 0 | 0 | 0 | 0 | 0 | 0 | 0 | 0 | 0 | 0 | 3.8 | 0 | 0 | 0 | 0 | 0 | 0 | 0 | 0 | 0 | 0 | 0 | 0 | 0 | 0 | 0 | 0 | 0 | 0 | 0 | 0 | 0 | 3.8 | -0.55665 | -0.58824 | -0.56854 | -0.55665 | -0.55665 | -0.55665 | -0.55665 | -0.55665 | -0.55665 | -0.55665 | -0.55665 | -0.41043 | -0.50266 | -0.55665 | -0.55665 | -0.55665 | -0.55665 | -0.55665 | -0.55665 | -0.55665 | -0.55665 | 3.8 | 0 | 2.7495 | 2.7495 | 0 | 0 | 0 | 0 | 0 | 0 | 0 | 0 | 0 | 0 | 0 | 0 | 0 | 0 | 0 | 0 | 0 | 0 | 3.8 | 0 | -3.825 | -5.6139 | 0 | 0 | 0 | 0 | 0 | 0 | 0 | 0 | 0 | 0 | 0 | 0 | 0 | 0 | 0 | 0 | 0 | 0 | 3.8 | 0 | 3.825 | 5.6139 | 0 | 0 | 0 | 0 | 0 | 0 | 0 | 0 | 0 | 0 | 0 | 0 | 0 | 0 | 0 | 0 | 0 | 0 | 3.8 | 0 | 0 | 0 | 0 | 0 | 0 | 0 | 0 | 0 | 0 | 0 | 0 | 0 | 0 | 0 | 0 | 0 | 0 | 0 | 0 | 0 | 3.8 | #N/A | #N/A | #N/A | #N/A | #N/A | #N/A | #N/A | #N/A | #N/A | #N/A | #N/A | #N/A | #N/A | #N/A | #N/A | #N/A | #N/A | #N/A | #N/A | #N/A | #N/A | 3.8 | 1 | 0 | 0 | 1 | 1 | 1 | 1 | 1 | 1 | 1 | 1 | 1 | 1 | 1 | 1 | 1 | 1 | 1 | 1 | 1 | 1 | 3.8 | 1 | 0 | 0 | 1 | 1 | 1 | 1 | 1 | 1 | 1 | 1 | 1 | 1 | 1 | 1 | 1 | 1 | 1 | 1 | 1 | 1 | 3.8 | 0 | 7.8192 | 3.9171 | 0 | 0 | 0 | 0 | 0 | 0 | 0 | 0 | 0 | 0 | 0 | 0 | 0 | 0 | 0 | 0 | 0 | 0 | 3.8 | #N/A | #N/A | #N/A | #N/A | #N/A | #N/A | #N/A | #N/A | #N/A | #N/A | #N/A | #N/A | #N/A | #N/A | #N/A | #N/A | #N/A | #N/A | #N/A | #N/A | #N/A | 3.8 | 0 | 0 | 0 | 0 | 0 | 0 | 0 | 0 | 0 | 0 | 0 | 0 | 0 | 0 | 0 | 0 | 0 | 0 | 0 | 0 | 0 | 3.8 | 12.4 | 12.213 | 12.213 | 12.4 | 12.4 | 12.4 | 12.4 | 12.4 | 12.4 | 12.4 | 12.4 | 12.4 | 12.4 | 12.4 | 12.4 | 12.4 | 12.4 | 12.4 | 12.4 | 12.4 | 12.4 | 3.8 | 1 | 1 | 1 | 1 | 1 | 1 | 1 | 1 | 1 | 1 | 1 | 1 | 1 | 1 | 1 | 1 | 1 | 1 | 1 | 1 | 1 | 3.8 | 19.6503 | 30.054 | 32.2074 | 29.14 | 24.7496 | 21.4528 | 19.5429 | 18.5914 | 17.9486 | 17.436 | 17.2913 | 21.0913 | 21.5484 | 20.8088 | 19.9614 | 19.8298 | 19.6503 | 19.5995 | 19.6006 | 19.6007 | 19.6007 | 3.8 | 0 | 0.038667 | 0.038667 | 0 | 0 | 0 | 0 | 0 | 0 | 0 | 0 | 0 | 0 | 0 | 0 | 0 | 0 | 0 | 0 | 0 | 0 | 3.8
[13 empty] | 3.84 | 0 | 0 | 0 | 0 | 0 | 0 | 0 | 0 | 0 | 0 | 0 | 0 | 0 | 0 | 0 | 0 | 0 | 0 | 0 | 0 | 0 | 3.84 | 0 | 0 | 0 | 0 | 0 | 0 | 0 | 0 | 0 | 0 | 0 | 0 | 0 | 0 | 0 | 0 | 0 | 0 | 0 | 0 | 0 | 3.84 | 0 | 0 | 0 | 0 | 0 | 0 | 0 | 0 | 0 | 0 | 0 | 0 | 0 | 0 | 0 | 0 | 0 | 0 | 0 | 0 | 0 | 3.84 | 0 | 2.7495 | 2.7495 | 0 | 0 | 0 | 0 | 0 | 0 | 0 | 0 | 0 | 0 | 0 | 0 | 0 | 0 | 0 | 0 | 0 | 0 | 3.84 | 0 | 2.7495 | 2.7495 | 0 | 0 | 0 | 0 | 0 | 0 | 0 | 0 | 0 | 0 | 0 | 0 | 0 | 0 | 0 | 0 | 0 | 0 | 3.84 | 0 | 0 | 0 | 0 | 0 | 0 | 0 | 0 | 0 | 0 | 0 | 0 | 0 | 0 | 0 | 0 | 0 | 0 | 0 | 0 | 0 | 3.84 | -0.55665 | -0.58662 | -0.56495 | -0.55665 | -0.55665 | -0.55665 | -0.55665 | -0.55665 | -0.55665 | -0.55665 | -0.55665 | -0.41043 | -0.50266 | -0.55665 | -0.55665 | -0.55665 | -0.55665 | -0.55665 | -0.55665 | -0.55665 | -0.55665 | 3.84 | 0 | 2.7495 | 2.7495 | 0 | 0 | 0 | 0 | 0 | 0 | 0 | 0 | 0 | 0 | 0 | 0 | 0 | 0 | 0 | 0 | 0 | 0 | 3.84 | 0 | -3.8146 | -5.5785 | 0 | 0 | 0 | 0 | 0 | 0 | 0 | 0 | 0 | 0 | 0 | 0 | 0 | 0 | 0 | 0 | 0 | 0 | 3.84 | 0 | 3.8146 | 5.5785 | 0 | 0 | 0 | 0 | 0 | 0 | 0 | 0 | 0 | 0 | 0 | 0 | 0 | 0 | 0 | 0 | 0 | 0 | 3.84 | 0 | 0 | 0 | 0 | 0 | 0 | 0 | 0 | 0 | 0 | 0 | 0 | 0 | 0 | 0 | 0 | 0 | 0 | 0 | 0 | 0 | 3.84 | #N/A | #N/A | #N/A | #N/A | #N/A | #N/A | #N/A | #N/A | #N/A | #N/A | #N/A | #N/A | #N/A | #N/A | #N/A | #N/A | #N/A | #N/A | #N/A | #N/A | #N/A | 3.84 | 1 | 0 | 0 | 1 | 1 | 1 | 1 | 1 | 1 | 1 | 1 | 1 | 1 | 1 | 1 | 1 | 1 | 1 | 1 | 1 | 1 | 3.84 | 1 | 0 | 0 | 1 | 1 | 1 | 1 | 1 | 1 | 1 | 1 | 1 | 1 | 1 | 1 | 1 | 1 | 1 | 1 | 1 | 1 | 3.84 | 0 | 7.6662 | 3.6925 | 0 | 0 | 0 | 0 | 0 | 0 | 0 | 0 | 0 | 0 | 0 | 0 | 0 | 0 | 0 | 0 | 0 | 0 | 3.84 | #N/A | #N/A | #N/A | #N/A | #N/A | #N/A | #N/A | #N/A | #N/A | #N/A | #N/A | #N/A | #N/A | #N/A | #N/A | #N/A | #N/A | #N/A | #N/A | #N/A | #N/A | 3.84 | 0 | 0 | 0 | 0 | 0 | 0 | 0 | 0 | 0 | 0 | 0 | 0 | 0 | 0 | 0 | 0 | 0 | 0 | 0 | 0 | 0 | 3.84 | 12.4 | 12.213 | 12.213 | 12.4 | 12.4 | 12.4 | 12.4 | 12.4 | 12.4 | 12.4 | 12.4 | 12.4 | 12.4 | 12.4 | 12.4 | 12.4 | 12.4 | 12.4 | 12.4 | 12.4 | 12.4 | 3.84 | 1 | 1 | 1 | 1 | 1 | 1 | 1 | 1 | 1 | 1 | 1 | 1 | 1 | 1 | 1 | 1 | 1 | 1 | 1 | 1 | 1 | 3.84 | 19.6503 | 30.3576 | 32.3506 | 29.14 | 24.7496 | 21.4528 | 19.5429 | 18.5914 | 17.9486 | 17.436 | 17.2913 | 21.0913 | 21.5484 | 20.8088 | 19.9614 | 19.8298 | 19.6503 | 19.5995 | 19.6006 | 19.6007 | 19.6007 | 3.84 | 0 | 0.038667 | 0.038667 | 0 | 0 | 0 | 0 | 0 | 0 | 0 | 0 | 0 | 0 | 0 | 0 | 0 | 0 | 0 | 0 | 0 | 0 | 3.84
[13 empty] | 3.88 | 0 | 0 | 0 | 0 | 0 | 0 | 0 | 0 | 0 | 0 | 0 | 0 | 0 | 0 | 0 | 0 | 0 | 0 | 0 | 0 | 0 | 3.88 | 0 | 0 | 0 | 0 | 0 | 0 | 0 | 0 | 0 | 0 | 0 | 0 | 0 | 0 | 0 | 0 | 0 | 0 | 0 | 0 | 0 | 3.88 | 0 | 0 | 0 | 0 | 0 | 0 | 0 | 0 | 0 | 0 | 0 | 0 | 0 | 0 | 0 | 0 | 0 | 0 | 0 | 0 | 0 | 3.88 | 0 | 2.7495 | 2.7495 | 0 | 0 | 0 | 0 | 0 | 0 | 0 | 0 | 0 | 0 | 0 | 0 | 0 | 0 | 0 | 0 | 0 | 0 | 3.88 | 0 | 2.7495 | 2.7495 | 0 | 0 | 0 | 0 | 0 | 0 | 0 | 0 | 0 | 0 | 0 | 0 | 0 | 0 | 0 | 0 | 0 | 0 | 3.88 | 0 | 0 | 0 | 0 | 0 | 0 | 0 | 0 | 0 | 0 | 0 | 0 | 0 | 0 | 0 | 0 | 0 | 0 | 0 | 0 | 0 | 3.88 | -0.55665 | -0.58502 | -0.56138 | -0.55665 | -0.55665 | -0.55665 | -0.55665 | -0.55665 | -0.55665 | -0.55665 | -0.55665 | -0.41043 | -0.50266 | -0.55665 | -0.55665 | -0.55665 | -0.55665 | -0.55665 | -0.55665 | -0.55665 | -0.55665 | 3.88 | 0 | 2.7495 | 2.7495 | 0 | 0 | 0 | 0 | 0 | 0 | 0 | 0 | 0 | 0 | 0 | 0 | 0 | 0 | 0 | 0 | 0 | 0 | 3.88 | 0 | -3.8041 | -5.5432 | 0 | 0 | 0 | 0 | 0 | 0 | 0 | 0 | 0 | 0 | 0 | 0 | 0 | 0 | 0 | 0 | 0 | 0 | 3.88 | 0 | 3.8041 | 5.5432 | 0 | 0 | 0 | 0 | 0 | 0 | 0 | 0 | 0 | 0 | 0 | 0 | 0 | 0 | 0 | 0 | 0 | 0 | 3.88 | 0 | 0 | 0 | 0 | 0 | 0 | 0 | 0 | 0 | 0 | 0 | 0 | 0 | 0 | 0 | 0 | 0 | 0 | 0 | 0 | 0 | 3.88 | #N/A | #N/A | #N/A | #N/A | #N/A | #N/A | #N/A | #N/A | #N/A | #N/A | #N/A | #N/A | #N/A | #N/A | #N/A | #N/A | #N/A | #N/A | #N/A | #N/A | #N/A | 3.88 | 1 | 0 | 0 | 1 | 1 | 1 | 1 | 1 | 1 | 1 | 1 | 1 | 1 | 1 | 1 | 1 | 1 | 1 | 1 | 1 | 1 | 3.88 | 1 | 0 | 0 | 1 | 1 | 1 | 1 | 1 | 1 | 1 | 1 | 1 | 1 | 1 | 1 | 1 | 1 | 1 | 1 | 1 | 1 | 3.88 | 0 | 7.5136 | 3.4694 | 0 | 0 | 0 | 0 | 0 | 0 | 0 | 0 | 0 | 0 | 0 | 0 | 0 | 0 | 0 | 0 | 0 | 0 | 3.88 | #N/A | #N/A | #N/A | #N/A | #N/A | #N/A | #N/A | #N/A | #N/A | #N/A | #N/A | #N/A | #N/A | #N/A | #N/A | #N/A | #N/A | #N/A | #N/A | #N/A | #N/A | 3.88 | 0 | 0 | 0 | 0 | 0 | 0 | 0 | 0 | 0 | 0 | 0 | 0 | 0 | 0 | 0 | 0 | 0 | 0 | 0 | 0 | 0 | 3.88 | 12.4 | 12.213 | 12.213 | 12.4 | 12.4 | 12.4 | 12.4 | 12.4 | 12.4 | 12.4 | 12.4 | 12.4 | 12.4 | 12.4 | 12.4 | 12.4 | 12.4 | 12.4 | 12.4 | 12.4 | 12.4 | 3.88 | 1 | 1 | 1 | 1 | 1 | 1 | 1 | 1 | 1 | 1 | 1 | 1 | 1 | 1 | 1 | 1 | 1 | 1 | 1 | 1 | 1 | 3.88 | 19.6503 | 30.6551 | 32.485 | 29.14 | 24.7496 | 21.4528 | 19.5429 | 18.5914 | 17.9486 | 17.436 | 17.2913 | 21.0913 | 21.5484 | 20.8088 | 19.9614 | 19.8298 | 19.6503 | 19.5995 | 19.6006 | 19.6007 | 19.6007 | 3.88 | 0 | 0.038667 | 0.038667 | 0 | 0 | 0 | 0 | 0 | 0 | 0 | 0 | 0 | 0 | 0 | 0 | 0 | 0 | 0 | 0 | 0 | 0 | 3.88
[13 empty] | 3.92 | 0 | 0 | 0 | 0 | 0 | 0 | 0 | 0 | 0 | 0 | 0 | 0 | 0 | 0 | 0 | 0 | 0 | 0 | 0 | 0 | 0 | 3.92 | 0 | 0 | 0 | 0 | 0 | 0 | 0 | 0 | 0 | 0 | 0 | 0 | 0 | 0 | 0 | 0 | 0 | 0 | 0 | 0 | 0 | 3.92 | 0 | 0 | 0 | 0 | 0 | 0 | 0 | 0 | 0 | 0 | 0 | 0 | 0 | 0 | 0 | 0 | 0 | 0 | 0 | 0 | 0 | 3.92 | 0 | 2.7495 | 2.7495 | 0 | 0 | 0 | 0 | 0 | 0 | 0 | 0 | 0 | 0 | 0 | 0 | 0 | 0 | 0 | 0 | 0 | 0 | 3.92 | 0 | 2.7495 | 2.7495 | 0 | 0 | 0 | 0 | 0 | 0 | 0 | 0 | 0 | 0 | 0 | 0 | 0 | 0 | 0 | 0 | 0 | 0 | 3.92 | 0 | 0 | 0 | 0 | 0 | 0 | 0 | 0 | 0 | 0 | 0 | 0 | 0 | 0 | 0 | 0 | 0 | 0 | 0 | 0 | 0 | 3.92 | -0.55665 | -0.58342 | -0.55784 | -0.55665 | -0.55665 | -0.55665 | -0.55665 | -0.55665 | -0.55665 | -0.55665 | -0.55665 | -0.41043 | -0.50266 | -0.55665 | -0.55665 | -0.55665 | -0.55665 | -0.55665 | -0.55665 | -0.55665 | -0.55665 | 3.92 | 0 | 2.7495 | 2.7495 | 0 | 0 | 0 | 0 | 0 | 0 | 0 | 0 | 0 | 0 | 0 | 0 | 0 | 0 | 0 | 0 | 0 | 0 | 3.92 | 0 | -3.7937 | -5.5082 | 0 | 0 | 0 | 0 | 0 | 0 | 0 | 0 | 0 | 0 | 0 | 0 | 0 | 0 | 0 | 0 | 0 | 0 | 3.92 | 0 | 3.7937 | 5.5082 | 0 | 0 | 0 | 0 | 0 | 0 | 0 | 0 | 0 | 0 | 0 | 0 | 0 | 0 | 0 | 0 | 0 | 0 | 3.92 | 0 | 0 | 0 | 0 | 0 | 0 | 0 | 0 | 0 | 0 | 0 | 0 | 0 | 0 | 0 | 0 | 0 | 0 | 0 | 0 | 0 | 3.92 | #N/A | #N/A | #N/A | #N/A | #N/A | #N/A | #N/A | #N/A | #N/A | #N/A | #N/A | #N/A | #N/A | #N/A | #N/A | #N/A | #N/A | #N/A | #N/A | #N/A | #N/A | 3.92 | 1 | 0 | 0 | 1 | 1 | 1 | 1 | 1 | 1 | 1 | 1 | 1 | 1 | 1 | 1 | 1 | 1 | 1 | 1 | 1 | 1 | 3.92 | 1 | 0 | 0 | 1 | 1 | 1 | 1 | 1 | 1 | 1 | 1 | 1 | 1 | 1 | 1 | 1 | 1 | 1 | 1 | 1 | 1 | 3.92 | 0 | 7.3614 | 3.2476 | 0 | 0 | 0 | 0 | 0 | 0 | 0 | 0 | 0 | 0 | 0 | 0 | 0 | 0 | 0 | 0 | 0 | 0 | 3.92 | #N/A | #N/A | #N/A | #N/A | #N/A | #N/A | #N/A | #N/A | #N/A | #N/A | #N/A | #N/A | #N/A | #N/A | #N/A | #N/A | #N/A | #N/A | #N/A | #N/A | #N/A | 3.92 | 0 | 0 | 0 | 0 | 0 | 0 | 0 | 0 | 0 | 0 | 0 | 0 | 0 | 0 | 0 | 0 | 0 | 0 | 0 | 0 | 0 | 3.92 | 12.4 | 12.213 | 12.213 | 12.4 | 12.4 | 12.4 | 12.4 | 12.4 | 12.4 | 12.4 | 12.4 | 12.4 | 12.4 | 12.4 | 12.4 | 12.4 | 12.4 | 12.4 | 12.4 | 12.4 | 12.4 | 3.92 | 1 | 1 | 1 | 1 | 1 | 1 | 1 | 1 | 1 | 1 | 1 | 1 | 1 | 1 | 1 | 1 | 1 | 1 | 1 | 1 | 1 | 3.92 | 19.6503 | 30.9465 | 32.6105 | 29.14 | 24.7496 | 21.4528 | 19.5429 | 18.5914 | 17.9486 | 17.436 | 17.2913 | 21.0913 | 21.5484 | 20.8088 | 19.9614 | 19.8298 | 19.6503 | 19.5995 | 19.6006 | 19.6007 | 19.6007 | 3.92 | 0 | 0.038667 | 0.038667 | 0 | 0 | 0 | 0 | 0 | 0 | 0 | 0 | 0 | 0 | 0 | 0 | 0 | 0 | 0 | 0 | 0 | 0 | 3.92
[13 empty] | 3.96 | 0 | 0 | 0 | 0 | 0 | 0 | 0 | 0 | 0 | 0 | 0 | 0 | 0 | 0 | 0 | 0 | 0 | 0 | 0 | 0 | 0 | 3.96 | 0 | 0 | 0 | 0 | 0 | 0 | 0 | 0 | 0 | 0 | 0 | 0 | 0 | 0 | 0 | 0 | 0 | 0 | 0 | 0 | 0 | 3.96 | 0 | 0 | 0 | 0 | 0 | 0 | 0 | 0 | 0 | 0 | 0 | 0 | 0 | 0 | 0 | 0 | 0 | 0 | 0 | 0 | 0 | 3.96 | 0 | 2.7495 | 2.7495 | 0 | 0 | 0 | 0 | 0 | 0 | 0 | 0 | 0 | 0 | 0 | 0 | 0 | 0 | 0 | 0 | 0 | 0 | 3.96 | 0 | 2.7495 | 2.7495 | 0 | 0 | 0 | 0 | 0 | 0 | 0 | 0 | 0 | 0 | 0 | 0 | 0 | 0 | 0 | 0 | 0 | 0 | 3.96 | 0 | 0 | 0 | 0 | 0 | 0 | 0 | 0 | 0 | 0 | 0 | 0 | 0 | 0 | 0 | 0 | 0 | 0 | 0 | 0 | 0 | 3.96 | -0.55665 | -0.58182 | -0.55432 | -0.55665 | -0.55665 | -0.55665 | -0.55665 | -0.55665 | -0.55665 | -0.55665 | -0.55665 | -0.41043 | -0.50266 | -0.55665 | -0.55665 | -0.55665 | -0.55665 | -0.55665 | -0.55665 | -0.55665 | -0.55665 | 3.96 | 0 | 2.7495 | 2.7495 | 0 | 0 | 0 | 0 | 0 | 0 | 0 | 0 | 0 | 0 | 0 | 0 | 0 | 0 | 0 | 0 | 0 | 0 | 3.96 | 0 | -3.7833 | -5.4735 | 0 | 0 | 0 | 0 | 0 | 0 | 0 | 0 | 0 | 0 | 0 | 0 | 0 | 0 | 0 | 0 | 0 | 0 | 3.96 | 0 | 3.7833 | 5.4735 | 0 | 0 | 0 | 0 | 0 | 0 | 0 | 0 | 0 | 0 | 0 | 0 | 0 | 0 | 0 | 0 | 0 | 0 | 3.96 | 0 | 0 | 0 | 0 | 0 | 0 | 0 | 0 | 0 | 0 | 0 | 0 | 0 | 0 | 0 | 0 | 0 | 0 | 0 | 0 | 0 | 3.96 | #N/A | #N/A | #N/A | #N/A | #N/A | #N/A | #N/A | #N/A | #N/A | #N/A | #N/A | #N/A | #N/A | #N/A | #N/A | #N/A | #N/A | #N/A | #N/A | #N/A | #N/A | 3.96 | 1 | 0 | 0 | 1 | 1 | 1 | 1 | 1 | 1 | 1 | 1 | 1 | 1 | 1 | 1 | 1 | 1 | 1 | 1 | 1 | 1 | 3.96 | 1 | 0 | 0 | 1 | 1 | 1 | 1 | 1 | 1 | 1 | 1 | 1 | 1 | 1 | 1 | 1 | 1 | 1 | 1 | 1 | 1 | 3.96 | 0 | 7.2097 | 3.0273 | 0 | 0 | 0 | 0 | 0 | 0 | 0 | 0 | 0 | 0 | 0 | 0 | 0 | 0 | 0 | 0 | 0 | 0 | 3.96 | #N/A | #N/A | #N/A | #N/A | #N/A | #N/A | #N/A | #N/A | #N/A | #N/A | #N/A | #N/A | #N/A | #N/A | #N/A | #N/A | #N/A | #N/A | #N/A | #N/A | #N/A | 3.96 | 0 | 0 | 0 | 0 | 0 | 0 | 0 | 0 | 0 | 0 | 0 | 0 | 0 | 0 | 0 | 0 | 0 | 0 | 0 | 0 | 0 | 3.96 | 12.4 | 12.213 | 12.213 | 12.4 | 12.4 | 12.4 | 12.4 | 12.4 | 12.4 | 12.4 | 12.4 | 12.4 | 12.4 | 12.4 | 12.4 | 12.4 | 12.4 | 12.4 | 12.4 | 12.4 | 12.4 | 3.96 | 1 | 1 | 1 | 1 | 1 | 1 | 1 | 1 | 1 | 1 | 1 | 1 | 1 | 1 | 1 | 1 | 1 | 1 | 1 | 1 | 1 | 3.96 | 19.6503 | 31.2319 | 32.7272 | 29.14 | 24.7496 | 21.4528 | 19.5429 | 18.5914 | 17.9486 | 17.436 | 17.2913 | 21.0913 | 21.5484 | 20.8088 | 19.9614 | 19.8298 | 19.6503 | 19.5995 | 19.6006 | 19.6007 | 19.6007 | 3.96 | 0 | 0.038667 | 0.038667 | 0 | 0 | 0 | 0 | 0 | 0 | 0 | 0 | 0 | 0 | 0 | 0 | 0 | 0 | 0 | 0 | 0 | 0 | 3.96
[13 empty] | 4 | 0 | 0 | 0 | 0 | 0 | 0 | 0 | 0 | 0 | 0 | 0 | 0 | 0 | 0 | 0 | 0 | 0 | 0 | 0 | 0 | 0 | 4 | 0 | 0 | 0 | 0 | 0 | 0 | 0 | 0 | 0 | 0 | 0 | 0 | 0 | 0 | 0 | 0 | 0 | 0 | 0 | 0 | 0 | 4 | 0 | 0 | 0 | 0 | 0 | 0 | 0 | 0 | 0 | 0 | 0 | 0 | 0 | 0 | 0 | 0 | 0 | 0 | 0 | 0 | 0 | 4 | 0 | 2.7495 | 2.7495 | 0 | 0 | 0 | 0 | 0 | 0 | 0 | 0 | 0 | 0 | 0 | 0 | 0 | 0 | 0 | 0 | 0 | 0 | 4 | 0 | 2.7495 | 2.7495 | 0 | 0 | 0 | 0 | 0 | 0 | 0 | 0 | 0 | 0 | 0 | 0 | 0 | 0 | 0 | 0 | 0 | 0 | 4 | 0 | 0 | 0 | 0 | 0 | 0 | 0 | 0 | 0 | 0 | 0 | 0 | 0 | 0 | 0 | 0 | 0 | 0 | 0 | 0 | 0 | 4 | -0.55665 | -0.58023 | -0.55082 | -0.55665 | -0.55665 | -0.55665 | -0.55665 | -0.55665 | -0.55665 | -0.55665 | -0.55665 | -0.41043 | -0.50266 | -0.55665 | -0.55665 | -0.55665 | -0.55665 | -0.55665 | -0.55665 | -0.55665 | -0.55665 | 4 | 0 | 2.7495 | 2.7495 | 0 | 0 | 0 | 0 | 0 | 0 | 0 | 0 | 0 | 0 | 0 | 0 | 0 | 0 | 0 | 0 | 0 | 0 | 4 | 0 | -3.7729 | -5.4389 | 0 | 0 | 0 | 0 | 0 | 0 | 0 | 0 | 0 | 0 | 0 | 0 | 0 | 0 | 0 | 0 | 0 | 0 | 4 | 0 | 3.7729 | 5.4389 | 0 | 0 | 0 | 0 | 0 | 0 | 0 | 0 | 0 | 0 | 0 | 0 | 0 | 0 | 0 | 0 | 0 | 0 | 4 | 0 | 0 | 0 | 0 | 0 | 0 | 0 | 0 | 0 | 0 | 0 | 0 | 0 | 0 | 0 | 0 | 0 | 0 | 0 | 0 | 0 | 4 | #N/A | #N/A | #N/A | #N/A | #N/A | #N/A | #N/A | #N/A | #N/A | #N/A | #N/A | #N/A | #N/A | #N/A | #N/A | #N/A | #N/A | #N/A | #N/A | #N/A | #N/A | 4 | 1 | 0 | 0 | 1 | 1 | 1 | 1 | 1 | 1 | 1 | 1 | 1 | 1 | 1 | 1 | 1 | 1 | 1 | 1 | 1 | 1 | 4 | 1 | 0 | 0 | 1 | 1 | 1 | 1 | 1 | 1 | 1 | 1 | 1 | 1 | 1 | 1 | 1 | 1 | 1 | 1 | 1 | 1 | 4 | 0 | 7.0583 | 2.8084 | 0 | 0 | 0 | 0 | 0 | 0 | 0 | 0 | 0 | 0 | 0 | 0 | 0 | 0 | 0 | 0 | 0 | 0 | 4 | #N/A | #N/A | #N/A | #N/A | #N/A | #N/A | #N/A | #N/A | #N/A | #N/A | #N/A | #N/A | #N/A | #N/A | #N/A | #N/A | #N/A | #N/A | #N/A | #N/A | #N/A | 4 | 0 | 0 | 0 | 0 | 0 | 0 | 0 | 0 | 0 | 0 | 0 | 0 | 0 | 0 | 0 | 0 | 0 | 0 | 0 | 0 | 0 | 4 | 12.4 | 12.213 | 12.213 | 12.4 | 12.4 | 12.4 | 12.4 | 12.4 | 12.4 | 12.4 | 12.4 | 12.4 | 12.4 | 12.4 | 12.4 | 12.4 | 12.4 | 12.4 | 12.4 | 12.4 | 12.4 | 4 | 1 | 1 | 1 | 1 | 1 | 1 | 1 | 1 | 1 | 1 | 1 | 1 | 1 | 1 | 1 | 1 | 1 | 1 | 1 | 1 | 1 | 4 | 19.6503 | 31.5112 | 32.8352 | 29.14 | 24.7496 | 21.4528 | 19.5429 | 18.5914 | 17.9486 | 17.436 | 17.2913 | 21.0913 | 21.5484 | 20.8088 | 19.9614 | 19.8298 | 19.6503 | 19.5995 | 19.6006 | 19.6007 | 19.6007 | 4 | 0 | 0.038667 | 0.038667 | 0 | 0 | 0 | 0 | 0 | 0 | 0 | 0 | 0 | 0 | 0 | 0 | 0 | 0 | 0 | 0 | 0 | 0 | 4
Note on OX1: Jesse Knight: System voltage oscillates unexpectedly
Note on BJ2: Jesse Knight: Max Theoretical Speed
Note on ET2: Jesse Knight: Max Theoretical Speed
Note on FP2: Jesse Knight: Max mot tq (Nm)
Note on HH2: Jesse Knight: Max Distance
Note on KR2: Jesse Knight: Accel. Distance
Note on LN2: Jesse Knight: Decel. Distance
Note on MJ2: Jesse Knight: Max Speed
Note on NF2: Jesse Knight: Avg Speed
Note on OB2: Jesse Knight: Max Voltage
Note on OX2: Jesse Knight: Min Voltage
Note on PT2: Jesse Knight: Time To Target
Note on QP2: Jesse Knight: Total Time (s)
Note on RL2: Jesse Knight: Total Current (mAh)
Note on S5: Jesse Knight: Current Limit
Note on S6: Jesse Knight: Gear Ratio
Note on CG7: Jesse Knight: Added filtering to smooth it out
Note on C33: Jesse Knight: This is applied as a torque loss based upon current speed of the robot. The faster the robot moves, the more this applies. At speed = 0, torque loss = 0. At speed --> Max Theoretical speed, torque loss = this value. It's not perfect, but it's close. Calculated as a % of system efficiency as a ratio to the motor's stall torque.

## Changelog
Release | Date |  | Type | Status
v2020.rc.1 | 2019-10-19 | Made max speed detection more conservative by setting an an acceleration threshold <= 0.1 ft/s^2, rather than detecting whether the speed >= 98.5% of max theoretical speed. This should help flag improperly geared drive trains that were on the edge of the prior constraints. | Bug | Done | Things to add to the checklist
v2020.rc.1 | 2019-10-19 | Refactored the calculations tab to make it easier for a few things - namely, to ensure all calculations applied to the baseline are also applied in the exact same way to the variable-gear and variable-current-limit columns. This also facilitates adding calculations to the variable-gear scenarios that were previously only applied to the baseline scenario in v2019 (such as total time to stop). | Enhancement | Done | Ultra-low CoF - Omni Wheels & 2009 wheels
v2020.rc.1 | 2019-10-19 | Added groups to the calculations column to assist with organization of calculations. | Enhancement | Done
v2020.rc.1 | 2019-10-19 | Reorganized the Drive Train main tab to put emphasis on the graphs - such as bigger charts, print boundaries around the charts, etc. This should make it easier to copy/paste/share the charts. | Enhancement | Done
v2020.rc.1 | 2019-10-19 | Added a 'test scenarios and checklists' hidden tab to ensure edge cases are tested for and related bugs groomed out. This should also ensure the spreadsheet is uploaded to CD with the proper initial settings (i.e. the KOP drive train) | Enhancement | Planned
v2020.rc.1 | 2019-10-19 | Ensure the main Drive Train Page wasn't half cut off on a 1080p screen (what most schools have) | Enhancement | Done
v2020.rc.1 | 2019-10-19 | Fixed an issue where total power consumption summed additional power while the robot was stopped at the end of its travel | Bug | Done
v2020.rc.1 | 2019-10-19 | Fixed an issue with the braking / deceleration model which caused massive oscillation in the graphs under extreme conditions - such as "reverse" braking at high speeds. | Bug | Done
v2020.rc.1 | 2019-10-19 | Add dynamic CoF calculation, and use it for tractive force calculations after wheel slip has occurred | Enhancement | Done
v2020.rc.1 | 2019-10-19 | Fixed an issue with deceleration detection consistency, related to relative speed changes across the different deceleration methods | Bug | Done
v2020.rc.1 | 2019-10-19 | Extended calculation range to 400 data points, and fixed the time scale to 0.02 seconds. This should prevent weird oscillation issues. | Enhancement | Done
v2020.rc.1 | 2019-10-19 | Reduce column count for by-gear-ratio and by-current-limit graphs in order to reduce calculation overhead | Enhancement | Planned
v2020.rc.1 | 2019-10-20 | Added FTC motors from REV Robotics | Enhancement | Done
v2020.rc.1 | 2019-10-23 | Fixed a (major) issue where actual current reported was not based upon actual torque applied, but rather, the theoretical torque (as-clamped by the current limit). The reported current should now use actual torque applied. To demonstrate, put low-CoF wheels on the robot and observe the lower current draw as the robot's wheels slip. This behavior is now replicated in the simulator. Power consumption and system voltage formulas have also been updated to use the actual current calculation. | Bug | Done
v2020.rc.1 | 2019-10-23 | Updated default internal battery resistance to be 0.017ohm. This is based upon anecdotal data where a 6-CIM drive train without current limits should inevitably brown out the RIO. Will update this number at a future date based upon batteries used for exactly 1 season (as-read on the Battery Beak). | Enhancement | Done
v2020.rc.1 | 2019-10-23 | Configured first-stage gearbox efficiency to be dependent upon the number of motors (divided by 2). More motors = more gear meshes. Impacts acceleration time, current draw, etc. Also added a 3% efficiency loss to the last gearbox stage to represent chain/belt. | Enhancement | Done
v2020.rc.1 | 2019-10-23 | Changed simulation resolution time to Max Simulation time in order to reduce the # of rows for calculation to 100 from 200. This should offset the extra calculations required for accuracy. | Enhancement | Done
v2020.rc.1 | 2019-10-23 | Changed wheel slip chart type to Scatter Plot / Markers instead of a line in order to address an issue where Excel wouldn't render the full line if the wheel slip oscillated. This occurs when the robot switches between current limiting and wheel slippage as the limiting factors of acceleration, and only applies if Static CoF <> Dynamic CoF. | Bug | Done
v2020.rc.2 | 2019-10-25 | Added turning steady-state line to Motor Curve graph, as well as added the torque labels | Bug | Done
v2020.rc.2 | 2019-10-25 | Added description to the KOP Drivetrain tab about its purpose | Enhancement | Done
v2020.rc.3 | 2019-11-01 | Fixed issue with deceleration in brake/coast mode; too much torque was applied during these deceleration modes as a result of the dynamic/static CoF addition. | Bug | Done
v2020.rc.3 | 2019-11-01 | Made "Target Time to Goal" a primary input parameter | Enhancement | Done
v2020.rc.4 | 2019-11-11 | Fixed issue with reverse deceleration not properly showing wheel slip | Bug | Done

## DEPRECATED - DT-Prelim Calcs (hidden)
Intermediary Calculations (useful for debugging, but not presentation) | [14 empty] | Gearing | Max Th. Speed | Current Limit | Voltage Ramp | Delta Volts | Max mot tq (Nm) | Max Distance |  |  |  | Accel. Distance | Decel. Distance | Max Speed | Avg Speed | Max Voltage | Min Voltage | Time To Target | Total Time | Total Current (mAh) |  | Gearing | Max Th. Speed | Current Limit | Voltage Ramp | Delta Volts | Max mot tq (Nm) |  | Accel. Distance | Max Speed | Avg Speed | Max Voltage | Min Voltage | Time To Target | Total Current (mAh) |  | Gearing | Max Th. Speed | Current Limit | Voltage Ramp | Delta Volts | Max mot tq (Nm) |  | Accel. Distance | Max Speed | Avg Speed | Max Voltage | Min Voltage | Time To Target | Total Current (mAh) |  | Gearing | Max Th. Speed | Current Limit | Voltage Ramp | Delta Volts | Max mot tq (Nm) |  | Accel. Distance | Max Speed | Avg Speed | Max Voltage | Min Voltage | Time To Target | Total Current (mAh) |  | Gearing | Max Th. Speed | Current Limit | Voltage Ramp | Delta Volts | Max mot tq (Nm) |  | Accel. Distance | Max Speed | Avg Speed | Max Voltage | Min Voltage | Time To Target | Total Current (mAh) |  | Gearing | Max Th. Speed | Current Limit | Voltage Ramp | Delta Volts | Max mot tq (Nm) |  | Accel. Distance | Max Speed | Avg Speed | Max Voltage | Min Voltage | Time To Target | Total Current (mAh) |  | Gearing | Max Th. Speed | Current Limit | Voltage Ramp | Delta Volts | Max mot tq (Nm) |  | Accel. Distance | Max Speed | Avg Speed | Max Voltage | Min Voltage | Time To Target | Total Current (mAh) |  | Gearing | Max Th. Speed | Current Limit | Voltage Ramp | Delta Volts | Max mot tq (Nm) |  | Accel. Distance | Max Speed | Avg Speed | Max Voltage | Min Voltage | Time To Target | Total Current (mAh) |  | Gearing | Max Th. Speed | Current Limit | Voltage Ramp | Delta Volts | Max mot tq (Nm) |  | Accel. Distance | Max Speed | Avg Speed | Max Voltage | Min Voltage | Time To Target | Total Current (mAh) |  | Gearing | Max Th. Speed | Current Limit | Voltage Ramp | Delta Volts | Max mot tq (Nm) |  | Accel. Distance | Max Speed | Avg Speed | Max Voltage | Min Voltage | Time To Target | Total Current (mAh) |  | Gearing | Max Th. Speed | Current Limit | Voltage Ramp | Delta Volts | Max mot tq (Nm) |  | Accel. Distance | Max Speed | Avg Speed | Max Voltage | Min Voltage | Time To Target | Total Current (mAh) |  | Gearing | Max Th. Speed | Current Limit | Voltage Ramp | Delta Volts | Max mot tq (Nm) |  | Accel. Distance | Max Speed | Avg Speed | Max Voltage | Min Voltage | Time To Target | Total Current (mAh) |  | Gearing | Max Th. Speed | Current Limit | Voltage Ramp | Delta Volts | Max mot tq (Nm) |  | Accel. Distance | Max Speed | Avg Speed | Max Voltage | Min Voltage | Time To Target | Total Current (mAh) |  | Gearing | Max Th. Speed | Current Limit | Voltage Ramp | Delta Volts | Max mot tq (Nm) |  | Accel. Distance | Max Speed | Avg Speed | Max Voltage | Min Voltage | Time To Target | Total Current (mAh) |  | Gearing | Max Th. Speed | Current Limit | Voltage Ramp | Delta Volts | Max mot tq (Nm) |  | Accel. Distance | Max Speed | Avg Speed | Max Voltage | Min Voltage | Time To Target | Total Current (mAh) |  | Gearing | Max Th. Speed | Current Limit | Voltage Ramp | Delta Volts | Max mot tq (Nm) |  | Accel. Distance | Max Speed | Avg Speed | Max Voltage | Min Voltage | Time To Target | Total Current (mAh) |  | Gearing | Max Th. Speed | Current Limit | Voltage Ramp | Delta Volts | Max mot tq (Nm) |  | Accel. Distance | Max Speed | Avg Speed | Max Voltage | Min Voltage | Time To Target | Total Current (mAh) |  | Gearing | Max Th. Speed | Current Limit | Voltage Ramp | Delta Volts | Max mot tq (Nm) |  | Accel. Distance | Max Speed | Avg Speed | Max Voltage | Min Voltage | Time To Target | Total Current (mAh) |  | Gearing | Max Th. Speed | Current Limit | Voltage Ramp | Delta Volts | Max mot tq (Nm) |  | Accel. Distance | Max Speed | Avg Speed | Max Voltage | Min Voltage | Time To Target | Total Current (mAh) |  | Gearing | Max Th. Speed | Current Limit | Voltage Ramp | Delta Volts | Max mot tq (Nm) |  | Accel. Distance | Max Speed | Avg Speed | Max Voltage | Min Voltage | Time To Target | Total Current (mAh) |  | Gearing | Max Th. Speed | Current Limit | Voltage Ramp | Delta Volts | Max mot tq (Nm) |  | Accel. Distance | Max Speed | Avg Speed | Max Voltage | Min Voltage | Time To Target | Total Current (mAh)
[15 empty] | 0.093333 | 13.0236 | 50 | 1200 | 4800 | 0.94054 | 695.029 |  |  |  | 521.2717 | -476.7258 | 86.8786 | 4 | 12.4 | 9 | 4 | 4 | 61.5556 |  | 0.33333 | 46.513 | 50 | 1200 | 4800 | 3.3591 |  | 0 | 40.6473 | 4 | 11.4005 | 9 | 4 | 5085.8524 |  | 0.21951 | 30.6305 | 50 | 1200 | 4800 | 2.2121 |  | 145.9963 | 36.9395 | 4 | 13.5206 | 9 | 4 | 3788.5676 |  | 0.16364 | 22.8337 | 50 | 1200 | 4800 | 1.649 |  | -41.276 | 53.68 | 4 | 20.7707 | 9 | 4 | -866.2211 |  | 0.13043 | 18.2007 | 50 | 1200 | 4800 | 1.3144 |  | -436.0323 | 74.8275 | 4 | 31.9174 | 9 | 4 | 674.721 |  | 0.10843 | 15.1307 | 50 | 1200 | 4800 | 1.0927 |  | -1091.0869 | 79.6803 | 4 | 39.2304 | 9 | 4 | 1418.1443 |  | 0.092784 | 12.9469 | 50 | 1200 | 4800 | 0.93499 |  | -2059.2538 | 88.4678 | 4 | 49.153 | 9 | 4 | 2583.5507 |  | 0.081081 | 11.314 | 50 | 1200 | 4800 | 0.81707 |  | -3088.9219 | 91.968 | 4 | 57.3569 | 9 | 4 | 3099.4553 |  | 0.072 | 10.0468 | 50 | 1200 | 4800 | 0.72556 |  | -4121.1493 | 91.968 | 4 | 63.849 | 9 | 4 | 3687.7784 |  | 0.064748 | 9.0349 | 50 | 1200 | 4800 | 0.65248 |  | -5281.7369 | 94.2575 | 4 | 71.9457 | 9 | 4 | 4822.682 |  | 0.058824 | 8.2082 | 50 | 1200 | 4800 | 0.59277 |  | -6570.6846 | 91.968 | 4 | 76.8331 | 9 | 4 | 4850.5691 |  | 0.093333 | 13.0236 | 30 | 1200 | 4800 | 0.94054 |  | -1164.4876 | 77.8182 | 4 | 48.4807 | 10.36 | 4 | -1160.9233 |  | 0.093333 | 13.0236 | 33.3333 | 1200 | 4800 | 0.94054 |  | -1326.1459 | 81.2421 | 4 | 49.5617 | 10.1333 | 4 | -755.1842 |  | 0.093333 | 13.0236 | 36.6667 | 1200 | 4800 | 0.94054 |  | -1479.7038 | 81.7854 | 4 | 49.0171 | 9.9067 | 4 | -187.8256 |  | 0.093333 | 13.0236 | 40 | 1200 | 4800 | 0.94054 |  | -1625.1614 | 81.7515 | 4 | 48.1573 | 9.68 | 4 | 104.6567 |  | 0.093333 | 13.0236 | 43.3333 | 1200 | 4800 | 0.94054 |  | -1762.5187 | 83.2705 | 4 | 48.0915 | 9.4533 | 4 | 1081.5836 |  | 0.093333 | 13.0236 | 46.6667 | 1200 | 4800 | 0.94054 |  | -1891.7757 | 88.6498 | 4 | 49.9126 | 9.2267 | 4 | 2488.9421 |  | 0.093333 | 13.0236 | 50 | 1200 | 4800 | 0.94054 |  | -2012.9323 | 86.8786 | 4 | 48.1254 | 9 | 4 | 2194.5173 |  | 0.093333 | 13.0236 | 53.3333 | 1200 | 4800 | 0.94054 |  | -2098.6654 | 91.968 | 4 | 49.6332 | 8.7733 | 4 | 2616.7998 |  | 0.093333 | 13.0236 | 56.6667 | 1200 | 4800 | 0.94054 |  | -2046.4423 | 92.927 | 4 | 49.1093 | 8.5467 | 4 | 2191.5251 |  | 0.093333 | 13.0236 | 60 | 1200 | 4800 | 0.94054 |  | -1994.2192 | 95.0736 | 4 | 49.0957 | 8.32 | 4 | 2212.0473
Expected voltage loss from wiring post-PDB wiring (V) | 0.18 | [12 empty] | Time (s) | Applied Voltage Ratio | Motor Speed (RPM) | Attempted Torque @ Motor (Nm) | Attempted Current Draw (A) | Per-Motor Current (A) | Actual Applied Torque (Nm) | Applied Acceleration (ft/s^2) | ABS(Acceleration) (ft/s^2) | ABS(Applied Voltage) (V) | Is Current-Limiting? | Is at Max Speed? | Is finished decellerating? | Floor Speed (ft/s) | Wheels slipping? | Applied Voltage (V) | System Voltage | Hit Target? | Distance (ft) | Coulombs (mAh) | Time (s) | Applied Voltage Ratio | Motor Speed (RPM) | Attempted Torque @ Motor (Nm) | Attempted Current Draw (A) | Limited Curretn Draw (A) | Actual Applied Torque (Nm) | Applied Acceleration (ft/s^2) | Is at Max Speed? | Floor Speed (ft/s) | Distance (ft) | Applied Voltage (V) | System Voltage | Hit Target? | Coulombs (mAh) | Time (s) | Applied Voltage Ratio | Motor Speed (RPM) | Attempted Torque @ Motor (Nm) | Attempted Current Draw (A) | Limited Curretn Draw (A) | Actual Applied Torque (Nm) | Applied Acceleration (ft/s^2) | Is at Max Speed? | Floor Speed (ft/s) | Distance (ft) | Applied Voltage (V) | System Voltage | Hit Target? | Coulombs (mAh) | Time (s) | Applied Voltage Ratio | Motor Speed (RPM) | Attempted Torque @ Motor (Nm) | Attempted Current Draw (A) | Limited Curretn Draw (A) | Actual Applied Torque (Nm) | Applied Acceleration (ft/s^2) | Is at Max Speed? | Floor Speed (ft/s) | Distance (ft) | Applied Voltage (V) | System Voltage | Hit Target? | Coulombs (mAh) | Time (s) | Applied Voltage Ratio | Motor Speed (RPM) | Attempted Torque @ Motor (Nm) | Attempted Current Draw (A) | Limited Curretn Draw (A) | Actual Applied Torque (Nm) | Applied Acceleration (ft/s^2) | Is at Max Speed? | Floor Speed (ft/s) | Distance (ft) | Applied Voltage (V) | System Voltage | Hit Target? | Coulombs (mAh) | Time (s) | Applied Voltage Ratio | Motor Speed (RPM) | Attempted Torque @ Motor (Nm) | Attempted Current Draw (A) | Limited Curretn Draw (A) | Actual Applied Torque (Nm) | Applied Acceleration (ft/s^2) | Is at Max Speed? | Floor Speed (ft/s) | Distance (ft) | Applied Voltage (V) | System Voltage | Hit Target? | Coulombs (mAh) | Time (s) | Applied Voltage Ratio | Motor Speed (RPM) | Attempted Torque @ Motor (Nm) | Attempted Current Draw (A) | Limited Curretn Draw (A) | Actual Applied Torque (Nm) | Applied Acceleration (ft/s^2) | Is at Max Speed? | Floor Speed (ft/s) | Distance (ft) | Applied Voltage (V) | System Voltage | Hit Target? | Coulombs (mAh) | Time (s) | Applied Voltage Ratio | Motor Speed (RPM) | Attempted Torque @ Motor (Nm) | Attempted Current Draw (A) | Limited Curretn Draw (A) | Actual Applied Torque (Nm) | Applied Acceleration (ft/s^2) | Is at Max Speed? | Floor Speed (ft/s) | Distance (ft) | Applied Voltage (V) | System Voltage | Hit Target? | Coulombs (mAh) | Time (s) | Applied Voltage Ratio | Motor Speed (RPM) | Attempted Torque @ Motor (Nm) | Attempted Current Draw (A) | Limited Curretn Draw (A) | Actual Applied Torque (Nm) | Applied Acceleration (ft/s^2) | Is at Max Speed? | Floor Speed (ft/s) | Distance (ft) | Applied Voltage (V) | System Voltage | Hit Target? | Coulombs (mAh) | Time (s) | Applied Voltage Ratio | Motor Speed (RPM) | Attempted Torque @ Motor (Nm) | Attempted Current Draw (A) | Limited Curretn Draw (A) | Actual Applied Torque (Nm) | Applied Acceleration (ft/s^2) | Is at Max Speed? | Floor Speed (ft/s) | Distance (ft) | Applied Voltage (V) | System Voltage | Hit Target? | Coulombs (mAh) | Time (s) | Applied Voltage Ratio | Motor Speed (RPM) | Attempted Torque @ Motor (Nm) | Attempted Current Draw (A) | Limited Curretn Draw (A) | Actual Applied Torque (Nm) | Applied Acceleration (ft/s^2) | Is at Max Speed? | Floor Speed (ft/s) | Distance (ft) | Applied Voltage (V) | System Voltage | Hit Target? | Coulombs (mAh) | Time (s) | Applied Voltage Ratio | Motor Speed (RPM) | Attempted Torque @ Motor (Nm) | Attempted Current Draw (A) | Limited Curretn Draw (A) | Actual Applied Torque (Nm) | Applied Acceleration (ft/s^2) | Is at Max Speed? | Floor Speed (ft/s) | Distance (ft) | Applied Voltage (V) | System Voltage | Hit Target? | Coulombs (mAh) | Time (s) | Applied Voltage Ratio | Motor Speed (RPM) | Attempted Torque @ Motor (Nm) | Attempted Current Draw (A) | Limited Curretn Draw (A) | Actual Applied Torque (Nm) | Applied Acceleration (ft/s^2) | Is at Max Speed? | Floor Speed (ft/s) | Distance (ft) | Applied Voltage (V) | System Voltage | Hit Target? | Coulombs (mAh) | Time (s) | Applied Voltage Ratio | Motor Speed (RPM) | Attempted Torque @ Motor (Nm) | Attempted Current Draw (A) | Limited Curretn Draw (A) | Actual Applied Torque (Nm) | Applied Acceleration (ft/s^2) | Is at Max Speed? | Floor Speed (ft/s) | Distance (ft) | Applied Voltage (V) | System Voltage | Hit Target? | Coulombs (mAh) | Time (s) | Applied Voltage Ratio | Motor Speed (RPM) | Attempted Torque @ Motor (Nm) | Attempted Current Draw (A) | Limited Curretn Draw (A) | Actual Applied Torque (Nm) | Applied Acceleration (ft/s^2) | Is at Max Speed? | Floor Speed (ft/s) | Distance (ft) | Applied Voltage (V) | System Voltage | Hit Target? | Coulombs (mAh) | Time (s) | Applied Voltage Ratio | Motor Speed (RPM) | Attempted Torque @ Motor (Nm) | Attempted Current Draw (A) | Limited Curretn Draw (A) | Actual Applied Torque (Nm) | Applied Acceleration (ft/s^2) | Is at Max Speed? | Floor Speed (ft/s) | Distance (ft) | Applied Voltage (V) | System Voltage | Hit Target? | Coulombs (mAh) | Time (s) | Applied Voltage Ratio | Motor Speed (RPM) | Attempted Torque @ Motor (Nm) | Attempted Current Draw (A) | Limited Curretn Draw (A) | Actual Applied Torque (Nm) | Applied Acceleration (ft/s^2) | Is at Max Speed? | Floor Speed (ft/s) | Distance (ft) | Applied Voltage (V) | System Voltage | Hit Target? | Coulombs (mAh) | Time (s) | Applied Voltage Ratio | Motor Speed (RPM) | Attempted Torque @ Motor (Nm) | Attempted Current Draw (A) | Limited Curretn Draw (A) | Actual Applied Torque (Nm) | Applied Acceleration (ft/s^2) | Is at Max Speed? | Floor Speed (ft/s) | Distance (ft) | Applied Voltage (V) | System Voltage | Hit Target? | Coulombs (mAh) | Time (s) | Applied Voltage Ratio | Motor Speed (RPM) | Attempted Torque @ Motor (Nm) | Attempted Current Draw (A) | Limited Curretn Draw (A) | Actual Applied Torque (Nm) | Applied Acceleration (ft/s^2) | Is at Max Speed? | Floor Speed (ft/s) | Distance (ft) | Applied Voltage (V) | System Voltage | Hit Target? | Coulombs (mAh) | Time (s) | Applied Voltage Ratio | Motor Speed (RPM) | Attempted Torque @ Motor (Nm) | Attempted Current Draw (A) | Limited Curretn Draw (A) | Actual Applied Torque (Nm) | Applied Acceleration (ft/s^2) | Is at Max Speed? | Floor Speed (ft/s) | Distance (ft) | Applied Voltage (V) | System Voltage | Hit Target? | Coulombs (mAh) | Time (s) | Applied Voltage Ratio | Motor Speed (RPM) | Attempted Torque @ Motor (Nm) | Attempted Current Draw (A) | Limited Curretn Draw (A) | Actual Applied Torque (Nm) | Applied Acceleration (ft/s^2) | Is at Max Speed? | Floor Speed (ft/s) | Distance (ft) | Applied Voltage (V) | System Voltage | Hit Target? | Coulombs (mAh) | Time (s)
Spec Voltage (V) | 12 | [12 empty] | 0 | 0 | 0 | 0 | 0 | 0 | 0 | 0 | 0 | 0 | #N/A | 0 | 0 | 0 | #N/A | 0 | 12.4 | 0 | 0 | 0 | 0 | 0 | 0 | 0 | 0 | 0 | 0 | 0 | 0 | 0 | 0 | 0 | 12.4 | 0 | 0 | 0 | 0 | 0 | 0 | 0 | 0 | 0 | 0 | 0 | 0 | 0 | 0 | 12.4 | 0 | 0 | 0 | 0 | 0 | 0 | 0 | 0 | 0 | 0 | 0 | 0 | 0 | 0 | 12.4 | 0 | 0 | 0 | 0 | 0 | 0 | 0 | 0 | 0 | 0 | 0 | 0 | 0 | 0 | 12.4 | 0 | 0 | 0 | 0 | 0 | 0 | 0 | 0 | 0 | 0 | 0 | 0 | 0 | 0 | 12.4 | 0 | 0 | 0 | 0 | 0 | 0 | 0 | 0 | 0 | 0 | 0 | 0 | 0 | 0 | 12.4 | 0 | 0 | 0 | 0 | 0 | 0 | 0 | 0 | 0 | 0 | 0 | 0 | 0 | 0 | 12.4 | 0 | 0 | 0 | 0 | 0 | 0 | 0 | 0 | 0 | 0 | 0 | 0 | 0 | 0 | 12.4 | 0 | 0 | 0 | 0 | 0 | 0 | 0 | 0 | 0 | 0 | 0 | 0 | 0 | 0 | 12.4 | 0 | 0 | 0 | 0 | 0 | 0 | 0 | 0 | 0 | 0 | 0 | 0 | 0 | 0 | 12.4 | 0 | 0 | 0 | 0 | 0 | 0 | 0 | 0 | 0 | 0 | 0 | 0 | 0 | 0 | 12.4 | 0 | 0 | 0 | 0 | 0 | 0 | 0 | 0 | 0 | 0 | 0 | 0 | 0 | 0 | 12.4 | 0 | 0 | 0 | 0 | 0 | 0 | 0 | 0 | 0 | 0 | 0 | 0 | 0 | 0 | 12.4 | 0 | 0 | 0 | 0 | 0 | 0 | 0 | 0 | 0 | 0 | 0 | 0 | 0 | 0 | 12.4 | 0 | 0 | 0 | 0 | 0 | 0 | 0 | 0 | 0 | 0 | 0 | 0 | 0 | 0 | 12.4 | 0 | 0 | 0 | 0 | 0 | 0 | 0 | 0 | 0 | 0 | 0 | 0 | 0 | 0 | 12.4 | 0 | 0 | 0 | 0 | 0 | 0 | 0 | 0 | 0 | 0 | 0 | 0 | 0 | 0 | 12.4 | 0 | 0 | 0 | 0 | 0 | 0 | 0 | 0 | 0 | 0 | 0 | 0 | 0 | 0 | 12.4 | 0 | 0 | 0 | 0 | 0 | 0 | 0 | 0 | 0 | 0 | 0 | 0 | 0 | 0 | 12.4 | 0 | 0 | 0 | 0 | 0 | 0 | 0 | 0 | 0 | 0 | 0 | 0 | 0 | 0 | 12.4 | 0 | 0 | 0
Applied Voltage Ratio | 1.0183 | [12 empty] | 4 | 0.98548 | 0 | 2.375 | 129.1376 | 50 | 0.88849 | 21.7197 | 21.7197 | 12.22 | 6 | 0 | 1 | 0 | #N/A | 12.22 | 9 | 1 | 173.7572 | 55.5556 | 4 | 1 | 0 | 2.41 | 131 | 50 | 0.88849 | 6.0815 | 0 | 0 | 48.652 | 12.4 | 9 | 1 | 55.5556 | 4 | 1 | 0 | 2.41 | 131 | 50 | 0.88849 | 9.2349 | 0 | 0 | 73.879 | 12.4 | 9 | 1 | 55.5556 | 4 | 1 | 0 | 2.41 | 131 | 50 | 0.88849 | 12.3882 | 0 | 0 | 99.106 | 12.4 | 9 | 1 | 55.5556 | 4 | 1 | 0 | 2.41 | 131 | 50 | 0.88849 | 15.5416 | 0 | 0 | 124.333 | 12.4 | 9 | 1 | 55.5556 | 4 | 1 | 0 | 2.41 | 131 | 50 | 0.88849 | 18.695 | 0 | 0 | 149.5599 | 12.4 | 9 | 1 | 55.5556 | 4 | 1 | 0 | 2.41 | 131 | 50 | 0.88849 | 21.8484 | 0 | 0 | 174.7869 | 12.4 | 9 | 1 | 55.5556 | 4 | 1 | 0 | 2.41 | 131 | 50 | 0.81707 | 22.992 | 0 | 0 | 183.9359 | 12.4 | 9 | 1 | 55.5556 | 4 | 1 | 0 | 2.41 | 131 | 50 | 0.72556 | 22.992 | 0 | 0 | 183.9359 | 12.4 | 9 | 1 | 55.5556 | 4 | 1 | 0 | 2.41 | 131 | 50 | 0.65248 | 22.992 | 0 | 0 | 183.9359 | 12.4 | 9 | 1 | 55.5556 | 4 | 1 | 0 | 2.41 | 131 | 50 | 0.59277 | 22.992 | 0 | 0 | 183.9359 | 12.4 | 9 | 1 | 55.5556 | 4 | 1 | 0 | 2.41 | 131 | 30 | 0.51281 | 12.5359 | 0 | 0 | 100.287 | 12.4 | 10.36 | 1 | 33.3333 | 4 | 1 | 0 | 2.41 | 131 | 33.3333 | 0.57542 | 14.0665 | 0 | 0 | 112.532 | 12.4 | 10.1333 | 1 | 37.037 | 4 | 1 | 0 | 2.41 | 131 | 36.6667 | 0.63803 | 15.5971 | 0 | 0 | 124.777 | 12.4 | 9.9067 | 1 | 40.7407 | 4 | 1 | 0 | 2.41 | 131 | 40 | 0.70065 | 17.1278 | 0 | 0 | 137.0221 | 12.4 | 9.68 | 1 | 44.4444 | 4 | 1 | 0 | 2.41 | 131 | 43.3333 | 0.76326 | 18.6584 | 0 | 0 | 149.2671 | 12.4 | 9.4533 | 1 | 48.1481 | 4 | 1 | 0 | 2.41 | 131 | 46.6667 | 0.82587 | 20.189 | 0 | 0 | 161.5122 | 12.4 | 9.2267 | 1 | 55.5556 | 4 | 1 | 0 | 2.41 | 131 | 50 | 0.88849 | 21.7197 | 0 | 0 | 173.7572 | 12.4 | 9 | 1 | 55.5556 | 4 | 1 | 0 | 2.41 | 131 | 53.3333 | 0.94054 | 22.992 | 0 | 0 | 183.9359 | 12.4 | 8.7733 | 1 | 55.5556 | 4 | 1 | 0 | 2.41 | 131 | 56.6667 | 0.94054 | 22.992 | 0 | 0 | 183.9359 | 12.4 | 8.5467 | 1 | 55.5556 | 4 | 1 | 0 | 2.41 | 131 | 60 | 0.94054 | 22.992 | 0 | 0 | 183.9359 | 12.4 | 8.32 | 1 | 55.5556 | 4
Free Speed (RPM) | 5330 | [12 empty] | 8 | 0 | 0 | 0 | 0 | 0 | -0.88849 | 0 | 0 | 0 | #N/A | 1 | 0 | 86.8786 | #N/A | 0 | 12.4 | 1 | 521.2717 | 0 | 8 | 0.72581 | 2023.2261 | 0.83438 | 47.1193 | 47.1193 | 0.59612 | 4.0803 | 0 | 24.326 | 178.5986 | 9 | 9.1959 | 1 | 52.3548 | 8 | 0.72581 | 4665.3539 | -0.36028 | -16.4801 | -16.4801 | -0.90967 | -9.4551 | 1 | 36.9395 | 145.9963 | 9 | 13.5206 | 1 | -18.3113 | 8 | 0.72581 | 8395.4168 | -2.0469 | -106.2676 | -106.2676 | -3.0355 | -42.3242 | 1 | 49.553 | -41.276 | 9 | 19.6262 | 0 | -118.0751 | 8 | 0.72581 | 13213.4146 | -4.2254 | -222.243 | -222.243 | -5.7814 | -101.1289 | 1 | 62.1665 | -436.0323 | 9 | 27.5125 | 0 | -246.9367 | 8 | 0.72581 | 19119.3475 | -6.8958 | -364.4065 | -364.4065 | -9.1473 | -192.4708 | 1 | 74.78 | -1091.0869 | 9 | 37.1796 | 0 | -404.8961 | 8 | 0.72581 | 26113.2154 | -10.0581 | -532.7579 | -532.7579 | -13.1332 | -322.9518 | 1 | 87.3935 | -2059.2538 | 9 | 48.6275 | 0 | -591.9533 | 8 | 0.72581 | 31446.2737 | -12.4695 | -661.1315 | -661.1315 | -16.1726 | -455.0912 | 1 | 91.968 | -3088.9219 | 9 | 57.3569 | 0 | -734.5906 | 8 | 0.72581 | 35412.4703 | -14.2628 | -756.603 | -756.603 | -18.433 | -584.1196 | 1 | 91.968 | -4121.1493 | 9 | 63.849 | 0 | -840.67 | 8 | 0.72581 | 39378.667 | -16.0562 | -852.0745 | -852.0745 | -20.6934 | -729.1931 | 1 | 91.968 | -5281.7369 | 9 | 70.3411 | 0 | -946.7495 | 8 | 0.72581 | 43344.8637 | -17.8495 | -947.546 | -947.546 | -22.9538 | -890.3115 | 1 | 91.968 | -6570.6846 | 9 | 76.8331 | 0 | -1052.8289 | 8 | 0.83548 | 17145.3794 | -5.7389 | -302.8189 | -302.8189 | -7.4929 | -183.1686 | 1 | 50.1435 | -1164.4876 | 10.36 | 32.9917 | 0 | -336.4654 | 8 | 0.8172 | 18817.9055 | -6.5392 | -345.424 | -345.424 | -8.5074 | -207.9677 | 1 | 56.266 | -1326.1459 | 10.1333 | 35.8888 | 0 | -383.8045 | 8 | 0.79892 | 20398.8262 | -7.2981 | -385.8241 | -385.8241 | -9.4804 | -231.7544 | 1 | 62.3885 | -1479.7038 | 9.9067 | 38.636 | 0 | -428.6935 | 8 | 0.78065 | 21888.1414 | -8.0155 | -424.0191 | -424.0191 | -10.412 | -254.5285 | 1 | 68.511 | -1625.1614 | 9.68 | 41.2333 | 0 | -471.1324 | 8 | 0.76237 | 23285.8513 | -8.6916 | -460.0091 | -460.0091 | -11.3022 | -276.29 | 1 | 74.6336 | -1762.5187 | 9.4533 | 43.6806 | 0 | -511.1212 | 8 | 0.74409 | 24591.9558 | -9.3262 | -493.794 | -493.794 | -12.151 | -297.039 | 1 | 80.7561 | -1891.7757 | 9.2267 | 45.978 | 0 | -548.66 | 8 | 0.72581 | 25806.4548 | -9.9194 | -525.3738 | -525.3738 | -12.9584 | -316.7755 | 1 | 86.8786 | -2012.9323 | 9 | 48.1254 | 0 | -583.7487 | 8 | 0.70753 | 26630.1777 | -10.3359 | -547.5472 | -547.5472 | -13.5529 | -331.3091 | 1 | 91.968 | -2098.6654 | 8.7733 | 49.6332 | 0 | -608.3857 | 8 | 0.68925 | 25942.164 | -10.0689 | -533.331 | -533.331 | -13.2859 | -324.7813 | 1 | 91.968 | -2046.4423 | 8.5467 | 48.6665 | 0 | -592.59 | 8 | 0.67097 | 25254.1503 | -9.8018 | -519.1149 | -519.1149 | -13.0188 | -318.2534 | 1 | 91.968 | -1994.2192 | 8.32 | 47.6998 | 0 | -576.7944 | 8
Stall Torque (Nm) | 2.41 | [12 empty] | 12 | 0 | 0 | 0 | 2.7 | 2.7 | -0.88849 | -21.7197 | 21.7197 | 0 | #N/A | 0 | 0 | 86.8786 | #N/A | 0 | 12.2164 | 1 | 695.029 | 3 | 12 | 0.7416 | 3454.2686 | 0.22539 | 14.6991 | 14.6991 | -0.17272 | -1.1822 | 0 | 40.6473 | 331.73 | 9.1959 | 11.4005 | 1 | 16.3323 | 12 | 1.0904 | -167.1295 | 2.7034 | 146.6181 | 50 | 0.90159 | 9.371 | 0 | -0.88086 | 217.4412 | 13.5206 | 9 | 1 | 55.5556 | 12 | 1.5828 | -44240.4596 | 23.8181 | 1270.6929 | 50 | 1.649 | 22.992 | 0 | -119.744 | -336.3159 | 19.6262 | 9 | 0 | 55.5556 | 12 | 2.2188 | -222441.5671 | 105.9258 | 5641.8224 | 50 | 1.3144 | 22.992 | 0 | -342.3491 | -1621.4929 | 27.5125 | 9 | 0 | 55.5556 | 12 | 2.9984 | -734175.4404 | 339.189 | 18059.9426 | 50 | 1.0927 | 22.992 | 0 | -695.1034 | -3687.5644 | 37.1796 | 9 | 0 | 55.5556 | 12 | 3.9216 | -1944450.6635 | 888.6491 | 47311.2828 | 50 | 0.93499 | 22.992 | 0 | -1204.4138 | -6692.973 | 48.6275 | 9 | 0 | 55.5556 | 12 | 4.6256 | -3766340.9629 | 1714.1273 | 91256.8621 | 50 | 0.81707 | 22.992 | 0 | -1728.3968 | -9818.5733 | 57.3569 | 9 | 0 | 55.5556 | 12 | 5.1491 | -6131305.9402 | 2784.7259 | 148251.8026 | 50 | 0.72556 | 22.992 | 0 | -2244.5106 | -12915.2556 | 63.849 | 9 | 0 | 55.5556 | 12 | 5.6727 | -9453210.0115 | 4288.0119 | 228281.5059 | 50 | 0.65248 | 22.992 | 0 | -2824.8043 | -16397.0183 | 70.3411 | 9 | 0 | 55.5556 | 12 | 6.1962 | -13958741.1718 | 6326.4838 | 336802.6455 | 50 | 0.59277 | 22.992 | 0 | -3469.2782 | -20263.8614 | 76.8331 | 9 | 0 | 55.5556 | 12 | 2.6606 | -743189.6058 | 342.4509 | 18233.5934 | 30 | 0.94054 | 22.992 | 0 | -682.5307 | -3710.6747 | 32.9917 | 10.36 | 0 | 33.3333 | 12 | 2.8943 | -918698.1099 | 422.3715 | 22488.2865 | 33.3333 | 0.94054 | 22.992 | 0 | -775.6049 | -4244.6296 | 35.8888 | 10.1333 | 0 | 37.037 | 12 | 3.1158 | -1102542.3606 | 506.032 | 26942.0803 | 36.6667 | 0.94054 | 22.992 | 0 | -864.6289 | -4754.2837 | 38.636 | 9.9067 | 0 | 40.7407 | 12 | 3.3253 | -1292298.9788 | 592.3367 | 31536.641 | 40 | 0.94054 | 22.992 | 0 | -949.6028 | -5239.6367 | 41.2333 | 9.68 | 0 | 44.4444 | 12 | 3.5226 | -1485664.8465 | 680.2442 | 36216.5296 | 43.3333 | 0.94054 | 22.992 | 0 | -1030.5265 | -5700.6888 | 43.6806 | 9.4533 | 0 | 48.1481 | 12 | 3.7079 | -1680457.1073 | 768.7675 | 40929.2019 | 46.6667 | 0.94054 | 22.992 | 0 | -1107.4 | -6137.44 | 45.978 | 9.2267 | 0 | 55.5556 | 12 | 3.8811 | -1874613.166 | 856.974 | 45625.0085 | 50 | 0.94054 | 22.992 | 0 | -1180.2234 | -6549.8901 | 48.1254 | 9 | 0 | 55.5556 | 12 | 4.0027 | -2020239.8198 | 923.1132 | 49146.0314 | 53.3333 | 0.94054 | 22.992 | 0 | -1233.2686 | -6847.804 | 49.6332 | 8.7733 | 0 | 55.5556 | 12 | 3.9247 | -1938951.3241 | 886.1701 | 47179.3099 | 56.6667 | 0.94054 | 22.992 | 0 | -1207.1571 | -6691.1347 | 48.6665 | 8.5467 | 0 | 55.5556 | 12 | 3.8468 | -1859329.0213 | 849.9804 | 45252.6958 | 60 | 0.94054 | 22.992 | 0 | -1181.0455 | -6534.4655 | 47.6998 | 8.32 | 0 | 55.5556 | 12
Stall Current (A) | 131 | [12 empty] | 16 | 0 | 0 | 0 | 2.7 | 2.7 | -0.22778 | -5.5682 | 5.5682 | 0 | #N/A | 0 | 1 | 0 | #N/A | 0 | 12.2164 | 1 | 650.4831 | 3 | 16 | 0.91939 | 3784.1674 | 0.5047 | 29.5682 | 29.5682 | 0.1529 | 1.0466 | 0 | 35.9184 | 483.7761 | 11.4005 | 10.3894 | 1 | 32.8536 | 16 | 0.72581 | 4622.8951 | -0.34108 | -15.4581 | -15.4581 | -0.88548 | -9.2036 | 1 | 36.6033 | 290.2259 | 9 | 13.4512 | 1 | -17.1757 | 16 | 0.72581 | -4705.8955 | 3.877 | 209.098 | 50 | 1.4427 | 20.115 | 0 | -27.776 | -286.4997 | 9 | 9 | 0 | 55.5556 | 16 | 0.72581 | -53218.2307 | 25.8122 | 1376.8527 | 50 | 1.3144 | 22.992 | 0 | -250.3812 | -2439.0816 | 9 | 9 | 0 | 55.5556 | 16 | 0.72581 | -154206.4763 | 71.4748 | 3807.7705 | 50 | 1.0927 | 22.992 | 0 | -603.1354 | -5916.1702 | 9 | 9 | 0 | 55.5556 | 16 | 0.72581 | -332399.4525 | 152.0461 | 8097.1061 | 50 | 0.93499 | 22.992 | 0 | -1112.4458 | -10958.8205 | 9 | 9 | 0 | 55.5556 | 16 | 0.72581 | -559538.2794 | 254.7487 | 13564.6317 | 50 | 0.81707 | 22.992 | 0 | -1636.4289 | -16180.3529 | 9 | 9 | 0 | 55.5556 | 16 | 0.72581 | -828841.4389 | 376.5161 | 20047.1074 | 50 | 0.72556 | 22.992 | 0 | -2152.5426 | -21341.4901 | 9 | 9 | 0 | 55.5556 | 16 | 0.72581 | -1170140.7911 | 530.8372 | 28262.6246 | 50 | 0.65248 | 22.992 | 0 | -2732.8364 | -27144.4279 | 9 | 9 | 0 | 55.5556 | 16 | 0.72581 | -1591739.797 | 721.4664 | 38411.0585 | 50 | 0.59277 | 22.992 | 0 | -3377.3102 | -33589.1664 | 9 | 9 | 0 | 55.5556 | 16 | 0.83548 | -201929.0241 | 93.3173 | 4970.5856 | 30 | 0.94054 | 22.992 | 0 | -590.5628 | -5888.9899 | 10.36 | 10.36 | 0 | 33.3333 | 16 | 0.8172 | -228639.2478 | 105.3504 | 5611.19 | 33.3333 | 0.94054 | 22.992 | 0 | -683.637 | -6795.2416 | 10.1333 | 10.1333 | 0 | 37.037 | 16 | 0.79892 | -252632.6341 | 116.1552 | 6186.3966 | 36.6667 | 0.94054 | 22.992 | 0 | -772.661 | -7660.9917 | 9.9067 | 9.9067 | 0 | 40.7407 | 16 | 0.78065 | -274000.0809 | 125.7726 | 6698.3934 | 40 | 0.94054 | 22.992 | 0 | -857.6349 | -8486.2402 | 9.68 | 9.68 | 0 | 44.4444 | 16 | 0.76237 | -292832.4862 | 134.2437 | 7149.3685 | 43.3333 | 0.94054 | 22.992 | 0 | -938.5586 | -9270.9871 | 9.4533 | 9.4533 | 0 | 48.1481 | 16 | 0.74409 | -309220.748 | 141.6098 | 7541.5099 | 46.6667 | 0.94054 | 22.992 | 0 | -1015.4321 | -10015.2324 | 9.2267 | 9.2267 | 0 | 55.5556 | 16 | 0.72581 | -323255.7642 | 147.9117 | 7877.0057 | 50 | 0.94054 | 22.992 | 0 | -1088.2555 | -10718.9761 | 9 | 9 | 0 | 55.5556 | 16 | 0.70753 | -330474.2419 | 151.1316 | 8048.4185 | 53.3333 | 0.94054 | 22.992 | 0 | -1141.3007 | -11229.0708 | 8.7733 | 8.7733 | 0 | 55.5556 | 16 | 0.68925 | -314570.6526 | 143.8966 | 7663.2533 | 56.6667 | 0.94054 | 22.992 | 0 | -1115.1891 | -10967.9553 | 8.5467 | 8.5467 | 0 | 55.5556 | 16 | 0.67097 | -299057.745 | 136.8383 | 7287.4922 | 60 | 0.94054 | 22.992 | 0 | -1089.0776 | -10706.8399 | 8.32 | 8.32 | 0 | 55.5556 | 16
Free Current (A) | 2.7 | [12 empty] | 20 | 0 | 0 | 0 | 0 | 0 | -0.2785 | 0 | 0 | 0 | #N/A | 1 | 1 | 0 | #N/A | 0 | 12.4 | 1 | 650.4831 | 0 | 20 | 0.83785 | 3850.4801 | 0.2782 | 17.5103 | 17.5103 | -0.1146 | -0.78439 | 0 | 40.1047 | 637.9197 | 10.3894 | 11.2093 | 1 | 19.4559 | 20 | 1.0848 | -39.826 | 2.6323 | 142.8347 | 50 | 0.89163 | 9.2675 | 0 | -0.21099 | 363.5219 | 13.4512 | 9 | 1 | 55.5556 | 20 | 0.72581 | 8925.9062 | -2.2867 | -119.0371 | -119.0371 | -3.3378 | -46.5397 | 1 | 52.6841 | -448.0809 | 9 | 20.4945 | 0 | -132.2635 | 20 | 0.72581 | -33670.5471 | 16.9736 | 906.3146 | 50 | 1.3144 | 22.992 | 0 | -158.4132 | -2888.7985 | 9 | 9 | 0 | 55.5556 | 20 | 0.72581 | -130692.596 | 60.8428 | 3241.7609 | 50 | 1.0927 | 22.992 | 0 | -511.1675 | -7776.9042 | 9 | 9 | 0 | 55.5556 | 20 | 0.72581 | -304919.3756 | 139.6208 | 7435.6251 | 50 | 0.93499 | 22.992 | 0 | -1020.4779 | -14856.7961 | 9 | 9 | 0 | 55.5556 | 20 | 0.72581 | -528092.0057 | 240.53 | 12807.6792 | 50 | 0.81707 | 22.992 | 0 | -1544.4609 | -22174.2607 | 9 | 9 | 0 | 55.5556 | 20 | 0.72581 | -793428.9685 | 360.5041 | 19194.6834 | 50 | 0.72556 | 22.992 | 0 | -2060.5746 | -29399.8527 | 9 | 9 | 0 | 55.5556 | 20 | 0.72581 | -1130762.1241 | 513.0319 | 27314.7291 | 50 | 0.65248 | 22.992 | 0 | -2640.8684 | -37523.9657 | 9 | 9 | 0 | 55.5556 | 20 | 0.72581 | -1548394.9333 | 701.8677 | 37367.6915 | 50 | 0.59277 | 22.992 | 0 | -3285.3423 | -46546.5996 | 9 | 9 | 0 | 55.5556 | 20 | 0.83548 | -170482.7505 | 79.0986 | 4213.6331 | 30 | 0.94054 | 22.992 | 0 | -498.5948 | -7699.4333 | 10.36 | 10.36 | 0 | 33.3333 | 20 | 0.8172 | -197880.9879 | 91.4429 | 4870.7989 | 33.3333 | 0.94054 | 22.992 | 0 | -591.669 | -8977.9818 | 10.1333 | 10.1333 | 0 | 37.037 | 20 | 0.79892 | -222562.3878 | 102.5587 | 5462.5668 | 36.6667 | 0.94054 | 22.992 | 0 | -680.693 | -10199.828 | 9.9067 | 9.9067 | 0 | 40.7407 | 20 | 0.78065 | -244617.8484 | 112.4872 | 5991.1251 | 40 | 0.94054 | 22.992 | 0 | -765.6669 | -11364.9719 | 9.68 | 9.68 | 0 | 44.4444 | 20 | 0.76237 | -264138.2674 | 121.2694 | 6458.6615 | 43.3333 | 0.94054 | 22.992 | 0 | -846.5906 | -12473.4136 | 9.4533 | 9.4533 | 0 | 48.1481 | 20 | 0.74409 | -281214.5429 | 128.9465 | 6867.3643 | 46.6667 | 0.94054 | 22.992 | 0 | -923.4641 | -13525.153 | 9.2267 | 9.2267 | 0 | 55.5556 | 20 | 0.72581 | -295937.5728 | 135.5596 | 7219.4215 | 50 | 0.94054 | 22.992 | 0 | -996.2875 | -14520.1902 | 9 | 9 | 0 | 55.5556 | 20 | 0.70753 | -303844.0642 | 139.0905 | 7407.3957 | 53.3333 | 0.94054 | 22.992 | 0 | -1049.3327 | -15242.4658 | 8.7733 | 8.7733 | 0 | 55.5556 | 20 | 0.68925 | -288628.4886 | 132.1667 | 7038.7918 | 56.6667 | 0.94054 | 22.992 | 0 | -1023.2212 | -14876.9041 | 8.5467 | 8.5467 | 0 | 55.5556 | 20 | 0.67097 | -273803.5948 | 125.4194 | 6679.5921 | 60 | 0.94054 | 22.992 | 0 | -997.1096 | -14511.3424 | 8.32 | 8.32 | 0 | 55.5556 | 20
Actual Mot. Curr. Limit | 50 | [12 empty] | 24 | 0 | 0 | 0 | 0 | 0 | -0.2785 | 0 | 0 | 0 | #N/A | 1 | 1 | 0 | #N/A | 0 | 12.4 | 1 | 650.4831 | 0 | 24 | 0.90398 | 3829.3482 | 0.44711 | 26.5027 | 26.5027 | 0.085046 | 0.58212 | 0 | 36.9671 | 790.4451 | 11.2093 | 10.5978 | 1 | 29.4474 | 24 | 0.72581 | 4655.184 | -0.35568 | -16.2353 | -16.2353 | -0.90388 | -9.3948 | 1 | 36.859 | 435.799 | 9 | 13.504 | 1 | -18.0393 | 24 | 1.6528 | -51495.2108 | 27.2672 | 1454.3086 | 50 | 1.649 | 22.992 | 0 | -133.4747 | -798.0439 | 20.4945 | 9 | 0 | 55.5556 | 24 | 0.72581 | -14122.8635 | 8.135 | 435.7766 | 50 | 1.3144 | 22.992 | 0 | -66.4453 | -2970.6437 | 9 | 9 | 0 | 55.5556 | 24 | 0.72581 | -107178.7157 | 50.2109 | 2675.7514 | 50 | 1.0927 | 22.992 | 0 | -419.1995 | -9269.7663 | 9 | 9 | 0 | 55.5556 | 24 | 0.72581 | -277439.2986 | 127.1955 | 6774.144 | 50 | 0.93499 | 22.992 | 0 | -928.5099 | -18386.9 | 9 | 9 | 0 | 55.5556 | 24 | 0.72581 | -496645.732 | 226.3113 | 12050.7267 | 50 | 0.81707 | 22.992 | 0 | -1452.493 | -27800.2967 | 9 | 9 | 0 | 55.5556 | 24 | 0.72581 | -758016.4982 | 344.4921 | 18342.2594 | 50 | 0.72556 | 22.992 | 0 | -1968.6067 | -37090.3436 | 9 | 9 | 0 | 55.5556 | 24 | 0.72581 | -1091383.4571 | 495.2265 | 26366.8336 | 50 | 0.65248 | 22.992 | 0 | -2548.9005 | -47535.6317 | 9 | 9 | 0 | 55.5556 | 24 | 0.72581 | -1505050.0696 | 682.269 | 36324.3245 | 50 | 0.59277 | 22.992 | 0 | -3193.3743 | -59136.161 | 9 | 9 | 0 | 55.5556 | 24 | 0.83548 | -139036.4768 | 64.8799 | 3456.6806 | 30 | 0.94054 | 22.992 | 0 | -406.6269 | -9142.005 | 10.36 | 10.36 | 0 | 33.3333 | 24 | 0.8172 | -167122.7279 | 77.5353 | 4130.4077 | 33.3333 | 0.94054 | 22.992 | 0 | -499.7011 | -10792.8502 | 10.1333 | 10.1333 | 0 | 37.037 | 24 | 0.79892 | -192492.1416 | 88.9622 | 4738.7371 | 36.6667 | 0.94054 | 22.992 | 0 | -588.7251 | -12370.7924 | 9.9067 | 9.9067 | 0 | 40.7407 | 24 | 0.78065 | -215235.6158 | 99.2018 | 5283.8567 | 40 | 0.94054 | 22.992 | 0 | -673.6989 | -13875.8318 | 9.68 | 9.68 | 0 | 44.4444 | 24 | 0.76237 | -235444.0486 | 108.2951 | 5767.9546 | 43.3333 | 0.94054 | 22.992 | 0 | -754.6226 | -15307.9683 | 9.4533 | 9.4533 | 0 | 48.1481 | 24 | 0.74409 | -253208.3378 | 116.2833 | 6193.2187 | 46.6667 | 0.94054 | 22.992 | 0 | -831.4962 | -16667.2019 | 9.2267 | 9.2267 | 0 | 55.5556 | 24 | 0.72581 | -268619.3814 | 123.2075 | 6561.8372 | 50 | 0.94054 | 22.992 | 0 | -904.3196 | -17953.5325 | 9 | 9 | 0 | 55.5556 | 24 | 0.70753 | -277213.8866 | 127.0495 | 6766.3728 | 53.3333 | 0.94054 | 22.992 | 0 | -957.3648 | -18887.9889 | 8.7733 | 8.7733 | 0 | 55.5556 | 24 | 0.68925 | -262686.3246 | 120.4367 | 6414.3303 | 56.6667 | 0.94054 | 22.992 | 0 | -931.2532 | -18417.9811 | 8.5467 | 8.5467 | 0 | 55.5556 | 24 | 0.67097 | -248549.4445 | 114.0006 | 6071.6921 | 60 | 0.94054 | 22.992 | 0 | -905.1417 | -17947.9732 | 8.32 | 8.32 | 0 | 55.5556 | 24
Simulation Time Res (s) | 4 | [12 empty] | 28 | 0 | 0 | 0 | 0 | 0 | -0.2785 | 0 | 0 | 0 | #N/A | 1 | 1 | 0 | #N/A | 0 | 12.4 | 1 | 650.4831 | 0 | 28 | 0.85466 | 3848.4989 | 0.31961 | 19.7149 | 19.7149 | -0.065263 | -0.44671 | 0 | 39.2956 | 944.0539 | 10.5978 | 11.0594 | 1 | 21.9054 | 28 | 1.089 | -136.5181 | 2.6863 | 145.709 | 50 | 0.8992 | 9.3462 | 0 | -0.7204 | 507.6873 | 13.504 | 9 | 1 | 55.5556 | 28 | 0.72581 | -7032.2049 | 4.9289 | 265.0952 | 50 | 1.649 | 22.992 | 0 | -41.5068 | -780.1352 | 9 | 9 | 0 | 55.5556 | 28 | 0.72581 | 5424.8202 | -0.70368 | -34.7615 | -34.7615 | -1.3425 | -23.4834 | 1 | 25.5227 | -3056.4204 | 9 | 14.7638 | 0 | -38.6239 | 28 | 0.72581 | -83664.8354 | 39.5789 | 2109.7419 | 50 | 1.0927 | 22.992 | 0 | -327.2316 | -10394.7566 | 9 | 9 | 0 | 55.5556 | 28 | 0.72581 | -249959.2216 | 114.7702 | 6112.663 | 50 | 0.93499 | 22.992 | 0 | -836.542 | -21549.132 | 9 | 9 | 0 | 55.5556 | 28 | 0.72581 | -465199.4584 | 212.0927 | 11293.7742 | 50 | 0.81707 | 22.992 | 0 | -1360.525 | -33058.4609 | 9 | 9 | 0 | 55.5556 | 28 | 0.72581 | -722604.0279 | 328.4801 | 17489.8354 | 50 | 0.72556 | 22.992 | 0 | -1876.6387 | -44412.9627 | 9 | 9 | 0 | 55.5556 | 28 | 0.72581 | -1052004.7901 | 477.4212 | 25418.9381 | 50 | 0.65248 | 22.992 | 0 | -2456.9325 | -57179.4259 | 9 | 9 | 0 | 55.5556 | 28 | 0.72581 | -1461705.2059 | 662.6703 | 35280.9575 | 50 | 0.59277 | 22.992 | 0 | -3101.4064 | -71357.8506 | 9 | 9 | 0 | 55.5556 | 28 | 0.83548 | -107590.2032 | 50.6612 | 2699.7281 | 30 | 0.94054 | 22.992 | 0 | -314.6589 | -10216.7048 | 10.36 | 10.36 | 0 | 33.3333 | 28 | 0.8172 | -136364.468 | 63.6277 | 3390.0166 | 33.3333 | 0.94054 | 22.992 | 0 | -407.7331 | -12239.8467 | 10.1333 | 10.1333 | 0 | 37.037 | 28 | 0.79892 | -162421.8954 | 75.3657 | 4014.9073 | 36.6667 | 0.94054 | 22.992 | 0 | -496.7571 | -14173.8851 | 9.9067 | 9.9067 | 0 | 40.7407 | 28 | 0.78065 | -185853.3833 | 85.9164 | 4576.5883 | 40 | 0.94054 | 22.992 | 0 | -581.731 | -16018.8199 | 9.68 | 9.68 | 0 | 44.4444 | 28 | 0.76237 | -206749.8297 | 95.3208 | 5077.2476 | 43.3333 | 0.94054 | 22.992 | 0 | -662.6547 | -17774.6512 | 9.4533 | 9.4533 | 0 | 48.1481 | 28 | 0.74409 | -225202.1326 | 103.6201 | 5519.0731 | 46.6667 | 0.94054 | 22.992 | 0 | -739.5282 | -19441.3789 | 9.2267 | 9.2267 | 0 | 55.5556 | 28 | 0.72581 | -241301.19 | 110.8554 | 5904.253 | 50 | 0.94054 | 22.992 | 0 | -812.3516 | -21019.003 | 9 | 9 | 0 | 55.5556 | 28 | 0.70753 | -250583.7089 | 115.0085 | 6125.35 | 53.3333 | 0.94054 | 22.992 | 0 | -865.3968 | -22165.6403 | 8.7733 | 8.7733 | 0 | 55.5556 | 28 | 0.68925 | -236744.1606 | 108.7068 | 5789.8689 | 56.6667 | 0.94054 | 22.992 | 0 | -839.2853 | -21591.1862 | 8.5467 | 8.5467 | 0 | 55.5556 | 28 | 0.67097 | -223295.2942 | 102.5817 | 5463.792 | 60 | 0.94054 | 22.992 | 0 | -813.1737 | -21016.7322 | 8.32 | 8.32 | 0 | 55.5556 | 28
Max delta Volts (V) | 4800 | [12 empty] | 32 | 0 | 0 | 0 | 0 | 0 | -0.2785 | 0 | 0 | 0 | #N/A | 1 | 1 | 0 | #N/A | 0 | 12.4 | 1 | 650.4831 | 0 | 32 | 0.89189 | 3833.4951 | 0.4161 | 24.8518 | 24.8518 | 0.048731 | 0.33355 | 0 | 37.5088 | 1096.7574 | 11.0594 | 10.7101 | 1 | 27.6131 | 32 | 0.72581 | 4630.6291 | -0.34458 | -15.6443 | -15.6443 | -0.88988 | -9.2494 | 1 | 36.6646 | 580.3504 | 9 | 13.4638 | 1 | -17.3825 | 32 | 0.72581 | 8549.2821 | -2.1164 | -109.9713 | -109.9713 | -3.1232 | -43.5469 | 1 | 50.4612 | -926.6658 | 9 | 19.878 | 0 | -122.1904 | 32 | 1.1906 | -23852.8405 | 13.6547 | 729.6263 | 50 | 1.3144 | 22.992 | 0 | -68.4111 | -3146.1287 | 14.7638 | 9 | 0 | 55.5556 | 32 | 0.72581 | -60150.9551 | 28.9469 | 1543.7323 | 50 | 1.0927 | 22.992 | 0 | -235.2636 | -11151.8751 | 9 | 9 | 0 | 55.5556 | 32 | 0.72581 | -222479.1446 | 102.3448 | 5451.182 | 50 | 0.93499 | 22.992 | 0 | -744.574 | -24343.4922 | 9 | 9 | 0 | 55.5556 | 32 | 0.72581 | -433753.1847 | 197.874 | 10536.8216 | 50 | 0.81707 | 22.992 | 0 | -1268.5571 | -37948.7533 | 9 | 9 | 0 | 55.5556 | 32 | 0.72581 | -687191.5575 | 312.4681 | 16637.4114 | 50 | 0.72556 | 22.992 | 0 | -1784.6708 | -51367.7099 | 9 | 9 | 0 | 55.5556 | 32 | 0.72581 | -1012626.1231 | 459.6158 | 24471.0427 | 50 | 0.65248 | 22.992 | 0 | -2364.9646 | -66455.3482 | 9 | 9 | 0 | 55.5556 | 32 | 0.72581 | -1418360.3423 | 643.0716 | 34237.5906 | 50 | 0.59277 | 22.992 | 0 | -3009.4384 | -83211.6683 | 9 | 9 | 0 | 55.5556 | 32 | 0.83548 | -76143.9295 | 36.4426 | 1942.7755 | 30 | 0.94054 | 22.992 | 0 | -222.691 | -10923.5328 | 10.36 | 10.36 | 0 | 33.3333 | 32 | 0.8172 | -105606.208 | 49.7201 | 2649.6255 | 33.3333 | 0.94054 | 22.992 | 0 | -315.7652 | -13318.9714 | 10.1333 | 10.1333 | 0 | 37.037 | 32 | 0.79892 | -132351.6491 | 61.7692 | 3291.0776 | 36.6667 | 0.94054 | 22.992 | 0 | -404.7892 | -15609.1059 | 9.9067 | 9.9067 | 0 | 40.7407 | 32 | 0.78065 | -156471.1508 | 72.631 | 3869.3199 | 40 | 0.94054 | 22.992 | 0 | -489.763 | -17793.9361 | 9.68 | 9.68 | 0 | 44.4444 | 32 | 0.76237 | -178055.6109 | 82.3465 | 4386.5406 | 43.3333 | 0.94054 | 22.992 | 0 | -570.6867 | -19873.4622 | 9.4533 | 9.4533 | 0 | 48.1481 | 32 | 0.74409 | -197195.9275 | 90.9569 | 4844.9275 | 46.6667 | 0.94054 | 22.992 | 0 | -647.5603 | -21847.6841 | 9.2267 | 9.2267 | 0 | 55.5556 | 32 | 0.72581 | -213982.9986 | 98.5032 | 5246.6688 | 50 | 0.94054 | 22.992 | 0 | -720.3837 | -23716.6017 | 9 | 9 | 0 | 55.5556 | 32 | 0.70753 | -223953.5312 | 102.9674 | 5484.3271 | 53.3333 | 0.94054 | 22.992 | 0 | -773.4289 | -25075.4198 | 8.7733 | 8.7733 | 0 | 55.5556 | 32 | 0.68925 | -210801.9967 | 96.9768 | 5165.4074 | 56.6667 | 0.94054 | 22.992 | 0 | -747.3173 | -24396.5196 | 8.5467 | 8.5467 | 0 | 55.5556 | 32 | 0.67097 | -198041.1439 | 91.1628 | 4855.8919 | 60 | 0.94054 | 22.992 | 0 | -721.2058 | -23717.6193 | 8.32 | 8.32 | 0 | 55.5556 | 32
Motor Curve Load Points | [13 empty] | 36 | 0 | 0 | 0 | 0 | 0 | -0.2785 | 0 | 0 | 0 | #N/A | 1 | 1 | 0 | #N/A | 0 | 12.4 | 1 | 650.4831 | 0 | 36 | 0.86372 | 3844.4663 | 0.34325 | 20.9735 | 20.9735 | -0.037188 | -0.25454 | 0 | 38.843 | 1250.093 | 10.7101 | 10.9738 | 1 | 23.3038 | 36 | 1.0858 | -62.9174 | 2.6452 | 143.5215 | 50 | 0.89344 | 9.2864 | 0 | -0.33301 | 653.3093 | 13.4638 | 9 | 1 | 55.5556 | 36 | 1.6031 | -46298.4399 | 24.7976 | 1322.8371 | 50 | 1.649 | 22.992 | 0 | -123.7265 | -1237.6359 | 19.878 | 9 | 0 | 55.5556 | 36 | 0.72581 | 5006.9929 | -0.51476 | -24.7038 | -24.7038 | -1.1044 | -19.3181 | 1 | 23.5569 | -3206.4456 | 9 | 14.0799 | 0 | -27.4487 | 36 | 0.72581 | -36637.0748 | 18.3149 | 977.7228 | 50 | 1.0927 | 22.992 | 0 | -143.2957 | -11541.1218 | 9 | 9 | 0 | 55.5556 | 36 | 0.72581 | -194999.0676 | 89.9195 | 4789.701 | 50 | 0.93499 | 22.992 | 0 | -652.6061 | -26769.9806 | 9 | 9 | 0 | 55.5556 | 36 | 0.72581 | -402306.9111 | 183.6553 | 9779.8691 | 50 | 0.81707 | 22.992 | 0 | -1176.5891 | -42471.1738 | 9 | 9 | 0 | 55.5556 | 36 | 0.72581 | -651779.0872 | 296.4561 | 15784.9874 | 50 | 0.72556 | 22.992 | 0 | -1692.7028 | -57954.5853 | 9 | 9 | 0 | 55.5556 | 36 | 0.72581 | -973247.4561 | 441.8104 | 23523.1472 | 50 | 0.65248 | 22.992 | 0 | -2272.9966 | -75363.3988 | 9 | 9 | 0 | 55.5556 | 36 | 0.72581 | -1375015.4786 | 623.4729 | 33194.2236 | 50 | 0.59277 | 22.992 | 0 | -2917.4705 | -94697.6143 | 9 | 9 | 0 | 55.5556 | 36 | 0.83548 | -44697.6559 | 22.2239 | 1185.823 | 30 | 0.94054 | 22.992 | 0 | -130.723 | -11262.489 | 10.36 | 10.36 | 0 | 33.3333 | 36 | 0.8172 | -74847.9481 | 35.8125 | 1909.2343 | 33.3333 | 0.94054 | 22.992 | 0 | -223.7972 | -14030.2243 | 10.1333 | 10.1333 | 0 | 37.037 | 36 | 0.79892 | -102281.4029 | 48.1727 | 2567.2478 | 36.6667 | 0.94054 | 22.992 | 0 | -312.8212 | -16676.4549 | 9.9067 | 9.9067 | 0 | 40.7407 | 36 | 0.78065 | -127088.9183 | 59.3456 | 3162.0516 | 40 | 0.94054 | 22.992 | 0 | -397.7951 | -19201.1806 | 9.68 | 9.68 | 0 | 44.4444 | 36 | 0.76237 | -149361.3921 | 69.3722 | 3695.8336 | 43.3333 | 0.94054 | 22.992 | 0 | -478.7188 | -21604.4014 | 9.4533 | 9.4533 | 0 | 48.1481 | 36 | 0.74409 | -169189.7224 | 78.2937 | 4170.7819 | 46.6667 | 0.94054 | 22.992 | 0 | -555.5923 | -23886.1175 | 9.2267 | 9.2267 | 0 | 55.5556 | 36 | 0.72581 | -186664.8072 | 86.1511 | 4589.0845 | 50 | 0.94054 | 22.992 | 0 | -628.4157 | -26046.3286 | 9 | 9 | 0 | 55.5556 | 36 | 0.70753 | -197323.3535 | 90.9264 | 4843.3043 | 53.3333 | 0.94054 | 22.992 | 0 | -681.4609 | -27617.3275 | 8.7733 | 8.7733 | 0 | 55.5556 | 36 | 0.68925 | -184859.8327 | 85.2469 | 4540.9459 | 56.6667 | 0.94054 | 22.992 | 0 | -655.3494 | -26833.9811 | 8.5467 | 8.5467 | 0 | 55.5556 | 36 | 0.67097 | -172786.9937 | 79.744 | 4247.9918 | 60 | 0.94054 | 22.992 | 0 | -629.2378 | -26050.6347 | 8.32 | 8.32 | 0 | 55.5556 | 36
0 | -1 | [12 empty] | 40 | 0 | 0 | 0 | 0 | 0 | -0.2785 | 0 | 0 | 0 | #N/A | 1 | 1 | 0 | #N/A | 0 | 12.4 | 1 | 650.4831 | 0 | 40 | 0.88498 | 3835.8786 | 0.39839 | 23.9089 | 23.9089 | 0.027924 | 0.19113 | 0 | 37.8248 | 1402.9213 | 10.9738 | 10.7742 | 1 | 26.5655 | 40 | 0.72581 | 4649.3025 | -0.35302 | -16.0938 | -16.0938 | -0.90053 | -9.36 | 1 | 36.8124 | 725.6789 | 9 | 13.4944 | 1 | -17.882 | 40 | 0.72581 | -5380.6278 | 4.1821 | 225.3396 | 50 | 1.5221 | 21.2229 | 0 | -31.7585 | -1194.8868 | 9 | 9 | 0 | 55.5556 | 40 | 1.1355 | -17861.3012 | 10.8126 | 578.3258 | 50 | 1.3144 | 22.992 | 0 | -53.7154 | -3237.3711 | 14.0799 | 9 | 0 | 55.5556 | 40 | 0.72581 | -13123.1945 | 7.6829 | 411.7132 | 50 | 1.0927 | 22.992 | 0 | -51.3277 | -11562.4967 | 9 | 9 | 0 | 55.5556 | 40 | 0.72581 | -167518.9907 | 77.4942 | 4128.2199 | 50 | 0.93499 | 22.992 | 0 | -560.6381 | -28828.5972 | 9 | 9 | 0 | 55.5556 | 40 | 0.72581 | -370860.6374 | 169.4366 | 9022.9166 | 50 | 0.81707 | 22.992 | 0 | -1084.6212 | -46625.7226 | 9 | 9 | 0 | 55.5556 | 40 | 0.72581 | -616366.6169 | 280.444 | 14932.5634 | 50 | 0.72556 | 22.992 | 0 | -1600.7349 | -64173.5889 | 9 | 9 | 0 | 55.5556 | 40 | 0.72581 | -933868.7891 | 424.0051 | 22575.2517 | 50 | 0.65248 | 22.992 | 0 | -2181.0287 | -83903.5775 | 9 | 9 | 0 | 55.5556 | 40 | 0.72581 | -1331670.6149 | 603.8742 | 32150.8566 | 50 | 0.59277 | 22.992 | 0 | -2825.5025 | -105815.6884 | 9 | 9 | 0 | 55.5556 | 40 | 0.83548 | -13251.3822 | 8.0052 | 428.8705 | 30 | 0.94054 | 22.992 | 0 | -38.7551 | -11233.5733 | 10.36 | 10.36 | 0 | 33.3333 | 40 | 0.8172 | -44089.6882 | 21.9049 | 1168.8432 | 33.3333 | 0.94054 | 22.992 | 0 | -131.8293 | -14373.6054 | 10.1333 | 10.1333 | 0 | 37.037 | 40 | 0.79892 | -72211.1567 | 34.5762 | 1843.4181 | 36.6667 | 0.94054 | 22.992 | 0 | -220.8533 | -17375.9321 | 9.9067 | 9.9067 | 0 | 40.7407 | 40 | 0.78065 | -97706.6857 | 46.0602 | 2454.7832 | 40 | 0.94054 | 22.992 | 0 | -305.8271 | -20240.5532 | 9.68 | 9.68 | 0 | 44.4444 | 40 | 0.76237 | -120667.1733 | 56.3979 | 3005.1266 | 43.3333 | 0.94054 | 22.992 | 0 | -386.7508 | -22967.4689 | 9.4533 | 9.4533 | 0 | 48.1481 | 40 | 0.74409 | -141183.5173 | 65.6304 | 3496.6363 | 46.6667 | 0.94054 | 22.992 | 0 | -463.6244 | -25556.679 | 9.2267 | 9.2267 | 0 | 55.5556 | 40 | 0.72581 | -159346.6158 | 73.799 | 3931.5003 | 50 | 0.94054 | 22.992 | 0 | -536.4477 | -28008.1837 | 9 | 9 | 0 | 55.5556 | 40 | 0.70753 | -170693.1758 | 78.8854 | 4202.2814 | 53.3333 | 0.94054 | 22.992 | 0 | -589.493 | -29791.3634 | 8.7733 | 8.7733 | 0 | 55.5556 | 40 | 0.68925 | -158917.6687 | 73.5169 | 3916.4844 | 56.6667 | 0.94054 | 22.992 | 0 | -563.3814 | -28903.5708 | 8.5467 | 8.5467 | 0 | 55.5556 | 40 | 0.67097 | -147532.8434 | 68.3251 | 3640.0917 | 60 | 0.94054 | 22.992 | 0 | -537.2699 | -28015.7782 | 8.32 | 8.32 | 0 | 55.5556 | 40
0 | 2 | [12 empty] | 44 | 0 | 0 | 0 | 0 | 0 | -0.2785 | 0 | 0 | 0 | #N/A | 1 | 1 | 0 | #N/A | 0 | 12.4 | 1 | 650.4831 | 0 | 44 | 0.86889 | 3842.2276 | 0.35672 | 21.6908 | 21.6908 | -0.02123 | -0.14531 | 0 | 38.5893 | 1556.1161 | 10.7742 | 10.925 | 1 | 24.1008 | 44 | 1.0883 | -118.849 | 2.6764 | 145.1841 | 50 | 0.89782 | 9.3319 | 0 | -0.62761 | 797.8236 | 13.4944 | 9 | 1 | 55.5556 | 44 | 0.72581 | 9001.9678 | -2.3211 | -120.8681 | -120.8681 | -3.3812 | -47.1441 | 1 | 53.1331 | -1359.5076 | 9 | 20.619 | 0 | -134.2978 | 44 | 0.72581 | 8130.5457 | -1.9271 | -99.8918 | -99.8918 | -2.8845 | -50.4571 | 1 | 38.2526 | -3488.0179 | 9 | 19.1926 | 0 | -110.9909 | 44 | 0.72581 | 10390.6858 | -2.949 | -154.2963 | -154.2963 | -4.1726 | -87.7981 | 1 | 40.6403 | -12102.3204 | 9 | 22.8921 | 0 | -171.4403 | 44 | 0.72581 | -140038.9137 | 65.0689 | 3466.7389 | 50 | 0.93499 | 22.992 | 0 | -468.6702 | -30519.342 | 9 | 9 | 0 | 55.5556 | 44 | 0.72581 | -339414.3638 | 155.218 | 8265.9641 | 50 | 0.81707 | 22.992 | 0 | -992.6532 | -50412.3995 | 9 | 9 | 0 | 55.5556 | 44 | 0.72581 | -580954.1466 | 264.432 | 14080.1394 | 50 | 0.72556 | 22.992 | 0 | -1508.7669 | -70024.7207 | 9 | 9 | 0 | 55.5556 | 44 | 0.72581 | -894490.1221 | 406.1997 | 21627.3562 | 50 | 0.65248 | 22.992 | 0 | -2089.0607 | -92075.8844 | 9 | 9 | 0 | 55.5556 | 44 | 0.72581 | -1288325.7512 | 584.2755 | 31107.4896 | 50 | 0.59277 | 22.992 | 0 | -2733.5346 | -116565.8908 | 9 | 9 | 0 | 55.5556 | 44 | 0.83548 | 18194.8914 | -6.2134 | -328.082 | -328.082 | -8.0748 | -197.3937 | 1 | 53.2129 | -12599.8718 | 10.36 | 34.7096 | 0 | -364.5356 | 44 | 0.8172 | -13331.4282 | 7.9974 | 428.452 | 33.3333 | 0.94054 | 22.992 | 0 | -39.8613 | -14349.1147 | 10.1333 | 10.1333 | 0 | 37.037 | 44 | 0.79892 | -42140.9104 | 20.9797 | 1119.5883 | 36.6667 | 0.94054 | 22.992 | 0 | -128.8853 | -17707.5374 | 9.9067 | 9.9067 | 0 | 40.7407 | 44 | 0.78065 | -68324.4532 | 32.7748 | 1747.5148 | 40 | 0.94054 | 22.992 | 0 | -213.8592 | -20912.054 | 9.68 | 9.68 | 0 | 44.4444 | 44 | 0.76237 | -91972.9545 | 43.4236 | 2314.4196 | 43.3333 | 0.94054 | 22.992 | 0 | -294.7829 | -23962.6645 | 9.4533 | 9.4533 | 0 | 48.1481 | 44 | 0.74409 | -113177.3122 | 52.9672 | 2822.4907 | 46.6667 | 0.94054 | 22.992 | 0 | -371.6564 | -26859.3688 | 9.2267 | 9.2267 | 0 | 55.5556 | 44 | 0.72581 | -132028.4244 | 61.4468 | 3273.9161 | 50 | 0.94054 | 22.992 | 0 | -444.4798 | -29602.1669 | 9 | 9 | 0 | 55.5556 | 44 | 0.70753 | -144062.9981 | 66.8443 | 3561.2586 | 53.3333 | 0.94054 | 22.992 | 0 | -497.525 | -31597.5275 | 8.7733 | 8.7733 | 0 | 55.5556 | 44 | 0.68925 | -132975.5047 | 61.787 | 3292.023 | 56.6667 | 0.94054 | 22.992 | 0 | -471.4135 | -30605.2887 | 8.5467 | 8.5467 | 0 | 55.5556 | 44 | 0.67097 | -122278.6931 | 56.9063 | 3032.1916 | 60 | 0.94054 | 22.992 | 0 | -445.3019 | -29613.0499 | 8.32 | 8.32 | 0 | 55.5556 | 44
Distance to Goal (m) | 4.8768 | [12 empty] | 48 | 0 | 0 | 0 | 0 | 0 | -0.2785 | 0 | 0 | 0 | #N/A | 1 | 1 | 0 | #N/A | 0 | 12.4 | 1 | 650.4831 | 0 | 48 | 0.88105 | 3837.3327 | 0.38825 | 23.3692 | 23.3692 | 0.015992 | 0.10946 | 0 | 38.0081 | 1709.0241 | 10.925 | 10.8109 | 1 | 25.9658 | 48 | 0.72581 | 4635.1018 | -0.3466 | -15.7519 | -15.7519 | -0.89243 | -9.2759 | 1 | 36.7 | 870.4164 | 9 | 13.4711 | 1 | -17.5021 | 48 | 1.6628 | -52572.1936 | 27.7783 | 1481.5212 | 50 | 1.649 | 22.992 | 0 | -135.4435 | -1717.3455 | 20.619 | 9 | 0 | 55.5556 | 48 | 1.5478 | -74143.08 | 37.2545 | 1986.0019 | 50 | 1.3144 | 22.992 | 0 | -163.576 | -3958.386 | 19.1926 | 9 | 0 | 55.5556 | 48 | 1.8461 | -201960.4098 | 95.7671 | 5101.0084 | 50 | 1.0927 | 22.992 | 0 | -310.5521 | -13160.5927 | 22.8921 | 9 | 0 | 55.5556 | 48 | 0.72581 | -112558.8367 | 52.6435 | 2805.2579 | 50 | 0.93499 | 22.992 | 0 | -376.7022 | -31842.2149 | 9 | 9 | 0 | 55.5556 | 48 | 0.72581 | -307968.0901 | 140.9993 | 7509.0116 | 50 | 0.81707 | 22.992 | 0 | -900.6853 | -53831.2046 | 9 | 9 | 0 | 55.5556 | 48 | 0.72581 | -545541.6762 | 248.42 | 13227.7154 | 50 | 0.72556 | 22.992 | 0 | -1416.799 | -75507.9807 | 9 | 9 | 0 | 55.5556 | 48 | 0.72581 | -855111.455 | 388.3943 | 20679.4607 | 50 | 0.65248 | 22.992 | 0 | -1997.0928 | -99880.3196 | 9 | 9 | 0 | 55.5556 | 48 | 0.72581 | -1244980.8875 | 564.6768 | 30064.1226 | 50 | 0.59277 | 22.992 | 0 | -2641.5666 | -126948.2213 | 9 | 9 | 0 | 55.5556 | 48 | 2.7992 | -843555.5063 | 388.166 | 20667.3052 | 30 | 0.94054 | 22.992 | 0 | -736.3621 | -15361.3843 | 34.7096 | 10.36 | 0 | 33.3333 | 48 | 0.8172 | 17426.8317 | -5.9102 | -311.9391 | -311.9391 | -7.7329 | -189.0352 | 1 | 52.1067 | -15652.9694 | 10.1333 | 33.6119 | 0 | -346.599 | 48 | 0.79892 | -12070.6642 | 7.3833 | 395.7586 | 36.6667 | 0.94054 | 22.992 | 0 | -36.9174 | -17671.271 | 9.9067 | 9.9067 | 0 | 40.7407 | 48 | 0.78065 | -38942.2207 | 19.4894 | 1040.2464 | 40 | 0.94054 | 22.992 | 0 | -121.8912 | -21215.683 | 9.68 | 9.68 | 0 | 44.4444 | 48 | 0.76237 | -63278.7357 | 30.4493 | 1623.7126 | 43.3333 | 0.94054 | 22.992 | 0 | -202.8149 | -24589.9882 | 9.4533 | 9.4533 | 0 | 48.1481 | 48 | 0.74409 | -85171.1071 | 40.304 | 2148.345 | 46.6667 | 0.94054 | 22.992 | 0 | -279.6885 | -27794.1867 | 9.2267 | 9.2267 | 0 | 55.5556 | 48 | 0.72581 | -104710.233 | 49.0947 | 2616.3318 | 50 | 0.94054 | 22.992 | 0 | -352.5118 | -30828.2784 | 9 | 9 | 0 | 55.5556 | 48 | 0.70753 | -117432.8204 | 54.8033 | 2920.2357 | 53.3333 | 0.94054 | 22.992 | 0 | -405.557 | -33035.8198 | 8.7733 | 8.7733 | 0 | 55.5556 | 48 | 0.68925 | -107033.3407 | 50.057 | 2667.5615 | 56.6667 | 0.94054 | 22.992 | 0 | -379.4455 | -31939.1348 | 8.5467 | 8.5467 | 0 | 55.5556 | 48 | 0.67097 | -97024.5429 | 45.4874 | 2424.2915 | 60 | 0.94054 | 22.992 | 0 | -353.3339 | -30842.4498 | 8.32 | 8.32 | 0 | 55.5556 | 48
Max Speed Acceleration Threshold | 0.1 | [12 empty] | 52 | 0 | 0 | 0 | 0 | 0 | -0.2785 | 0 | 0 | 0 | #N/A | 1 | 1 | 0 | #N/A | 0 | 12.4 | 1 | 650.4831 | 0 | 52 | 0.87185 | 3840.9858 | 0.36442 | 22.1004 | 22.1004 | -0.012131 | -0.083037 | 0 | 38.4459 | 1862.1435 | 10.8109 | 10.8972 | 1 | 24.556 | 52 | 1.0864 | -76.2914 | 2.6527 | 143.9192 | 50 | 0.89449 | 9.2973 | 0 | -0.40357 | 943.1802 | 13.4711 | 9 | 1 | 55.5556 | 52 | 0.72581 | -7365.7516 | 5.0797 | 273.1241 | 50 | 1.649 | 22.992 | 0 | -43.4755 | -1707.3116 | 9 | 9 | 0 | 55.5556 | 52 | 0.72581 | -15220.2093 | 8.6311 | 462.1911 | 50 | 1.3144 | 22.992 | 0 | -71.608 | -4060.8823 | 9 | 9 | 0 | 55.5556 | 52 | 0.72581 | -55886.432 | 27.0187 | 1441.0797 | 50 | 1.0927 | 22.992 | 0 | -218.5841 | -13850.9933 | 9 | 9 | 0 | 55.5556 | 52 | 0.72581 | -85078.7597 | 40.2182 | 2143.7769 | 50 | 0.93499 | 22.992 | 0 | -284.7343 | -32797.216 | 9 | 9 | 0 | 55.5556 | 52 | 0.72581 | -276521.8165 | 126.7806 | 6752.0591 | 50 | 0.81707 | 22.992 | 0 | -808.7173 | -56882.1379 | 9 | 9 | 0 | 55.5556 | 52 | 0.72581 | -510129.2059 | 232.408 | 12375.2913 | 50 | 0.72556 | 22.992 | 0 | -1324.831 | -80623.3688 | 9 | 9 | 0 | 55.5556 | 52 | 0.72581 | -815732.788 | 370.589 | 19731.5652 | 50 | 0.65248 | 22.992 | 0 | -1905.1248 | -107316.8828 | 9 | 9 | 0 | 55.5556 | 52 | 0.72581 | -1201636.0238 | 545.0781 | 29020.7556 | 50 | 0.59277 | 22.992 | 0 | -2549.5987 | -136962.68 | 9 | 9 | 0 | 55.5556 | 52 | 0.83548 | -220335.392 | 101.6398 | 5413.6507 | 30 | 0.94054 | 22.992 | 0 | -644.3942 | -17755.0251 | 10.36 | 10.36 | 0 | 33.3333 | 52 | 2.7106 | -781014.4175 | 359.6742 | 19150.5024 | 33.3333 | 0.94054 | 22.992 | 0 | -704.034 | -18285.1694 | 33.6119 | 10.1333 | 0 | 37.037 | 52 | 0.79892 | 17999.582 | -6.2132 | -328.0712 | -328.0712 | -8.1389 | -198.9602 | 1 | 55.0506 | -19042.7502 | 9.9067 | 34.7088 | 0 | -364.5236 | 52 | 0.78065 | -9559.9881 | 6.204 | 332.9781 | 40 | 0.94054 | 22.992 | 0 | -29.9233 | -21151.4402 | 9.68 | 9.68 | 0 | 44.4444 | 52 | 0.76237 | -34584.5168 | 17.475 | 933.0056 | 43.3333 | 0.94054 | 22.992 | 0 | -110.847 | -24849.4402 | 9.4533 | 9.4533 | 0 | 48.1481 | 52 | 0.74409 | -57164.902 | 27.6408 | 1474.1994 | 46.6667 | 0.94054 | 22.992 | 0 | -187.7205 | -28361.1328 | 9.2267 | 9.2267 | 0 | 55.5556 | 52 | 0.72581 | -77392.0416 | 36.7426 | 1958.7476 | 50 | 0.94054 | 22.992 | 0 | -260.5439 | -31686.518 | 9 | 9 | 0 | 55.5556 | 52 | 0.70753 | -90802.6427 | 42.7622 | 2279.2129 | 53.3333 | 0.94054 | 22.992 | 0 | -313.5891 | -34106.2402 | 8.7733 | 8.7733 | 0 | 55.5556 | 52 | 0.68925 | -81091.1768 | 38.3271 | 2043.1 | 56.6667 | 0.94054 | 22.992 | 0 | -287.4775 | -32905.109 | 8.5467 | 8.5467 | 0 | 55.5556 | 52 | 0.67097 | -71770.3926 | 34.0686 | 1816.3914 | 60 | 0.94054 | 22.992 | 0 | -261.366 | -31703.9778 | 8.32 | 8.32 | 0 | 55.5556 | 52
Mass (kg) | 64.8648 | [12 empty] | 56 | 0 | 0 | 0 | 0 | 0 | -0.2785 | 0 | 0 | 0 | #N/A | 1 | 1 | 0 | #N/A | 0 | 12.4 | 1 | 650.4831 | 0 | 56 | 0.8788 | 3838.1931 | 0.38245 | 23.0603 | 23.0603 | 0.0091542 | 0.062658 | 0 | 38.1138 | 2015.0998 | 10.8972 | 10.8319 | 1 | 25.6226 | 56 | 0.72581 | 4645.901 | -0.35149 | -16.0119 | -16.0119 | -0.89859 | -9.3399 | 1 | 36.7855 | 1015.6032 | 9 | 13.4888 | 1 | -17.791 | 56 | 0.72581 | 8215.7354 | -1.9656 | -101.9424 | -101.9424 | -2.9331 | -40.8964 | 1 | 48.4924 | -1840.5132 | 9 | 19.3321 | 0 | -113.2694 | 56 | 0.72581 | 4327.4743 | -0.20751 | -8.3469 | -8.3469 | -0.71711 | -12.5439 | 1 | 20.3599 | -4079.7936 | 9 | 12.9676 | 0 | -9.2744 | 56 | 0.72581 | -32372.5517 | 16.3867 | 875.0702 | 50 | 1.0927 | 22.992 | 0 | -126.6162 | -14173.522 | 9 | 9 | 0 | 55.5556 | 56 | 0.72581 | -57598.6828 | 27.7929 | 1482.2958 | 50 | 0.93499 | 22.992 | 0 | -192.7663 | -33384.3454 | 9 | 9 | 0 | 55.5556 | 56 | 0.72581 | -245075.5428 | 112.562 | 5995.1065 | 50 | 0.81707 | 22.992 | 0 | -716.7493 | -59565.1994 | 9 | 9 | 0 | 55.5556 | 56 | 0.72581 | -474716.7356 | 216.396 | 11522.8673 | 50 | 0.72556 | 22.992 | 0 | -1232.8631 | -85370.8852 | 9 | 9 | 0 | 55.5556 | 56 | 0.72581 | -776354.121 | 352.7836 | 18783.6697 | 50 | 0.65248 | 22.992 | 0 | -1813.1568 | -114385.5743 | 9 | 9 | 0 | 55.5556 | 56 | 0.72581 | -1158291.1601 | 525.4793 | 27977.3887 | 50 | 0.59277 | 22.992 | 0 | -2457.6307 | -146609.2668 | 9 | 9 | 0 | 55.5556 | 56 | 0.83548 | -188889.1184 | 87.4212 | 4656.6982 | 30 | 0.94054 | 22.992 | 0 | -552.4262 | -19780.794 | 10.36 | 10.36 | 0 | 33.3333 | 56 | 0.8172 | -204702.6726 | 94.5273 | 5035.0056 | 33.3333 | 0.94054 | 22.992 | 0 | -612.066 | -20549.4976 | 10.1333 | 10.1333 | 0 | 37.037 | 56 | 2.7991 | -848610.2286 | 390.4514 | 20788.9713 | 36.6667 | 0.94054 | 22.992 | 0 | -740.7902 | -21821.9752 | 34.7088 | 9.9067 | 0 | 40.7407 | 56 | 0.78065 | 19822.2444 | -7.0814 | -374.2903 | -374.2903 | -9.2517 | -226.1641 | 1 | 62.0447 | -22712.5747 | 9.68 | 37.8517 | 0 | -415.8781 | 56 | 0.76237 | -5890.298 | 4.5006 | 242.2986 | 43.3333 | 0.94054 | 22.992 | 0 | -18.879 | -24741.0204 | 9.4533 | 9.4533 | 0 | 48.1481 | 56 | 0.74409 | -29158.6969 | 14.9776 | 800.0538 | 46.6667 | 0.94054 | 22.992 | 0 | -95.7526 | -28560.2071 | 9.2267 | 9.2267 | 0 | 55.5556 | 56 | 0.72581 | -50073.8502 | 24.3905 | 1301.1634 | 50 | 0.94054 | 22.992 | 0 | -168.5759 | -32176.8858 | 9 | 9 | 0 | 55.5556 | 56 | 0.70753 | -64172.465 | 30.7212 | 1638.19 | 53.3333 | 0.94054 | 22.992 | 0 | -221.6211 | -34808.7889 | 8.7733 | 8.7733 | 0 | 55.5556 | 56 | 0.68925 | -55149.0128 | 26.5971 | 1418.6386 | 56.6667 | 0.94054 | 22.992 | 0 | -195.5096 | -33503.2115 | 8.5467 | 8.5467 | 0 | 55.5556 | 56 | 0.67097 | -46516.2423 | 22.6497 | 1208.4913 | 60 | 0.94054 | 22.992 | 0 | -169.398 | -32197.6341 | 8.32 | 8.32 | 0 | 55.5556 | 56
Radius (m) | 0.0762 | [11 empty] | 1 | 60 | 0 | 0 | 0 | 0 | 0 | -0.2785 | 0 | 0 | 0 | #N/A | 1 | 1 | 0 | #N/A | 0 | 12.4 | 1 | 650.4831 | 0 | 60 | 0.87354 | 3840.289 | 0.36882 | 22.3345 | 22.3345 | -0.0069356 | -0.047472 | 0 | 38.3644 | 2168.1777 | 10.8319 | 10.8813 | 1 | 24.8161 | 60 | 1.0878 | -108.6421 | 2.6707 | 144.8808 | 50 | 0.89702 | 9.3236 | 0 | -0.57395 | 1087.8963 | 13.4888 | 9 | 1 | 55.5556 | 60 | 1.559 | -41884.9823 | 22.6959 | 1210.9505 | 50 | 1.649 | 22.992 | 0 | -115.0932 | -2116.9502 | 19.3321 | 9 | 0 | 55.5556 | 60 | 1.0458 | -9130.9979 | 6.649 | 356.6677 | 50 | 1.3144 | 22.992 | 0 | -29.8155 | -4015.1198 | 12.9676 | 9 | 0 | 55.5556 | 60 | 0.72581 | -8858.6714 | 5.7547 | 309.0607 | 50 | 1.0927 | 22.992 | 0 | -34.6482 | -14128.179 | 9 | 9 | 0 | 55.5556 | 60 | 0.72581 | -30118.6058 | 15.3676 | 820.8148 | 50 | 0.93499 | 22.992 | 0 | -100.7984 | -33603.6029 | 9 | 9 | 0 | 55.5556 | 60 | 0.72581 | -213629.2692 | 98.3433 | 5238.154 | 50 | 0.81707 | 22.992 | 0 | -624.7814 | -61880.389 | 9 | 9 | 0 | 55.5556 | 60 | 0.72581 | -439304.2652 | 200.384 | 10670.4433 | 50 | 0.72556 | 22.992 | 0 | -1140.8951 | -89750.5297 | 9 | 9 | 0 | 55.5556 | 60 | 0.72581 | -736975.454 | 334.9782 | 17835.7742 | 50 | 0.65248 | 22.992 | 0 | -1721.1889 | -121086.394 | 9 | 9 | 0 | 55.5556 | 60 | 0.72581 | -1114946.2964 | 505.8806 | 26934.0217 | 50 | 0.59277 | 22.992 | 0 | -2365.6627 | -155887.9819 | 9 | 9 | 0 | 55.5556 | 60 | 0.83548 | -157442.8447 | 73.2025 | 3899.7457 | 30 | 0.94054 | 22.992 | 0 | -460.4583 | -21438.6911 | 10.36 | 10.36 | 0 | 33.3333 | 60 | 0.8172 | -173944.4127 | 80.6198 | 4294.6145 | 33.3333 | 0.94054 | 22.992 | 0 | -520.0981 | -22445.9539 | 10.1333 | 10.1333 | 0 | 37.037 | 60 | 0.79892 | -212141.7754 | 97.8469 | 5211.7292 | 36.6667 | 0.94054 | 22.992 | 0 | -648.8223 | -24233.3283 | 9.9067 | 9.9067 | 0 | 40.7407 | 60 | 3.0526 | -1052655.7558 | 483.323 | 25733.1302 | 40 | 0.94054 | 22.992 | 0 | -842.6119 | -25899.0864 | 37.8517 | 9.68 | 0 | 44.4444 | 60 | 0.76237 | 22803.9208 | -8.4737 | -448.4084 | -448.4084 | -11.0303 | -269.6423 | 1 | 73.0889 | -26605.803 | 9.4533 | 42.8918 | 0 | -498.2315 | 60 | 0.74409 | -1152.4918 | 2.3144 | 125.9082 | 46.6667 | 0.94054 | 22.992 | 0 | -3.7846 | -28391.4096 | 9.2267 | 9.2267 | 0 | 55.5556 | 60 | 0.72581 | -22755.6588 | 12.0383 | 643.5791 | 50 | 0.94054 | 22.992 | 0 | -76.608 | -32299.3818 | 9 | 9 | 0 | 55.5556 | 60 | 0.70753 | -37542.2873 | 18.6802 | 997.1672 | 53.3333 | 0.94054 | 22.992 | 0 | -129.6532 | -35143.4657 | 8.7733 | 8.7733 | 0 | 55.5556 | 60 | 0.68925 | -29206.8488 | 14.8672 | 794.1771 | 56.6667 | 0.94054 | 22.992 | 0 | -103.5416 | -33733.4421 | 8.5467 | 8.5467 | 0 | 55.5556 | 60 | 0.67097 | -21262.092 | 11.2308 | 600.5912 | 60 | 0.94054 | 22.992 | 0 | -77.4301 | -32323.4186 | 8.32 | 8.32 | 0 | 55.5556 | 60
Gearbox + Wheel Eff. | 83.17% | [11 empty] | 1 | 64 | 0 | 0 | 0 | 0 | 0 | -0.2785 | 0 | 0 | 0 | #N/A | 1 | 1 | 0 | #N/A | 0 | 12.4 | 1 | 650.4831 | 0 | 64 | 0.87752 | 3838.6942 | 0.37913 | 22.8836 | 22.8836 | 0.0052387 | 0.035858 | 0 | 38.1745 | 2321.1626 | 10.8813 | 10.8439 | 1 | 25.4262 | 64 | 0.72581 | 4637.6885 | -0.34777 | -15.8142 | -15.8142 | -0.89391 | -9.2912 | 1 | 36.7205 | 1160.4484 | 9 | 13.4754 | 1 | -17.5713 | 64 | 0.72581 | -3917.9541 | 3.5207 | 190.1312 | 50 | 1.3499 | 18.8213 | 0 | -23.1253 | -2058.881 | 9 | 9 | 0 | 55.5556 | 64 | 0.72581 | 13210.4253 | -4.224 | -222.1711 | -222.1711 | -5.7797 | -101.0991 | 1 | 62.1524 | -4575.3029 | 9 | 27.5076 | 0 | -246.8567 | 64 | 0.72581 | 14655.2089 | -4.8773 | -256.9489 | -256.9489 | -6.6031 | -138.9376 | 1 | 57.3197 | -15010.4006 | 9 | 29.8725 | 0 | -285.4988 | 64 | 0.72581 | -2638.5288 | 2.9422 | 159.3338 | 50 | 0.93499 | 22.992 | 0 | -8.8304 | -33454.9886 | 9 | 9 | 0 | 55.5556 | 64 | 0.72581 | -182182.9955 | 84.1246 | 4481.2015 | 50 | 0.81707 | 22.992 | 0 | -532.8134 | -63827.7069 | 9 | 9 | 0 | 55.5556 | 64 | 0.72581 | -403891.7949 | 184.3719 | 9818.0193 | 50 | 0.72556 | 22.992 | 0 | -1048.9272 | -93762.3024 | 9 | 9 | 0 | 55.5556 | 64 | 0.72581 | -697596.787 | 317.1729 | 16887.8787 | 50 | 0.65248 | 22.992 | 0 | -1629.2209 | -127419.3418 | 9 | 9 | 0 | 55.5556 | 64 | 0.72581 | -1071601.4328 | 486.2819 | 25890.6547 | 50 | 0.59277 | 22.992 | 0 | -2273.6948 | -164798.8252 | 9 | 9 | 0 | 55.5556 | 64 | 0.83548 | -125996.5711 | 58.9838 | 3142.7932 | 30 | 0.94054 | 22.992 | 0 | -368.4903 | -22728.7164 | 10.36 | 10.36 | 0 | 33.3333 | 64 | 0.8172 | -143186.1528 | 66.7122 | 3554.2234 | 33.3333 | 0.94054 | 22.992 | 0 | -428.1301 | -23974.5385 | 10.1333 | 10.1333 | 0 | 37.037 | 64 | 0.79892 | -182071.5292 | 84.2504 | 4487.8995 | 36.6667 | 0.94054 | 22.992 | 0 | -556.8543 | -26276.8096 | 9.9067 | 9.9067 | 0 | 40.7407 | 64 | 0.78065 | -239818.2703 | 110.317 | 5875.593 | 40 | 0.94054 | 22.992 | 0 | -750.644 | -28717.7264 | 9.68 | 9.68 | 0 | 44.4444 | 64 | 3.459 | -1423378.5605 | 651.9277 | 34709.0561 | 43.3333 | 0.94054 | 22.992 | 0 | -1005.4802 | -30443.788 | 42.8918 | 9.4533 | 0 | 48.1481 | 64 | 0.74409 | 26853.7133 | -10.3489 | -548.2374 | -548.2374 | -13.4335 | -328.3899 | 1 | 88.1834 | -30665.7954 | 9.2267 | 49.6801 | 0 | -609.1527 | 64 | 0.72581 | 4562.5326 | -0.31379 | -14.0051 | -14.0051 | -0.85108 | -20.8051 | 1 | 15.36 | -32404.3825 | 9 | 13.3523 | 0 | -15.5612 | 64 | 0.70753 | -10912.1097 | 6.6391 | 356.1443 | 53.3333 | 0.94054 | 22.992 | 0 | -37.6852 | -35110.2707 | 8.7733 | 8.7733 | 0 | 55.5556 | 64 | 0.68925 | -3264.6848 | 3.1372 | 169.7156 | 56.6667 | 0.94054 | 22.992 | 0 | -11.5737 | -33595.801 | 8.5467 | 8.5467 | 0 | 55.5556 | 64 | 0.67097 | 3992.0582 | -0.18801 | -7.3088 | -7.3088 | -0.69653 | -17.0272 | 1 | 14.5379 | -32401.485 | 8.32 | 12.897 | 0 | -8.1209 | 64
# of Motors | 4 | [11 empty] | 1 | 68 | 0 | 0 | 0 | 0 | 0 | -0.2785 | 0 | 0 | 0 | #N/A | 1 | 1 | 0 | #N/A | 0 | 12.4 | 1 | 650.4831 | 0 | 68 | 0.87451 | 3839.8951 | 0.37133 | 22.4683 | 22.4683 | -0.0039661 | -0.027147 | 0 | 38.3179 | 2474.2172 | 10.8439 | 10.8722 | 1 | 24.9648 | 68 | 1.0867 | -84.0325 | 2.657 | 144.1493 | 50 | 0.8951 | 9.3036 | 0 | -0.44438 | 1233.0994 | 13.4754 | 9 | 1 | 55.5556 | 68 | 0.72581 | 8837.0826 | -2.2466 | -116.899 | -116.899 | -3.2872 | -45.8339 | 1 | 52.1599 | -2216.9127 | 9 | 20.3491 | 0 | -129.8878 | 68 | 2.2184 | -222333.7015 | 105.8761 | 5639.1753 | 50 | 1.3144 | 22.992 | 0 | -342.244 | -5760.3429 | 27.5076 | 9 | 0 | 55.5556 | 68 | 2.4091 | -422981.9816 | 197.0604 | 10493.5081 | 50 | 1.0927 | 22.992 | 0 | -498.4306 | -16820.187 | 29.8725 | 9 | 0 | 55.5556 | 68 | 0.72581 | 24841.5482 | -9.4831 | -502.1473 | -502.1473 | -12.4084 | -305.13 | 1 | 83.1376 | -35563.478 | 9 | 46.546 | 0 | -557.9414 | 68 | 0.72581 | -150736.7218 | 69.9059 | 3724.249 | 50 | 0.81707 | 22.992 | 0 | -440.8455 | -65407.1529 | 9 | 9 | 0 | 55.5556 | 68 | 0.72581 | -368479.3246 | 168.3599 | 8965.5953 | 50 | 0.72556 | 22.992 | 0 | -956.9592 | -97406.2033 | 9 | 9 | 0 | 55.5556 | 68 | 0.72581 | -658218.12 | 299.3675 | 15939.9832 | 50 | 0.65248 | 22.992 | 0 | -1537.253 | -133384.4179 | 9 | 9 | 0 | 55.5556 | 68 | 0.72581 | -1028256.5691 | 466.6832 | 24847.2877 | 50 | 0.59277 | 22.992 | 0 | -2181.7268 | -173341.7966 | 9 | 9 | 0 | 55.5556 | 68 | 0.83548 | -94550.2974 | 44.7652 | 2385.8406 | 30 | 0.94054 | 22.992 | 0 | -276.5223 | -23650.8698 | 10.36 | 10.36 | 0 | 33.3333 | 68 | 0.8172 | -112427.8928 | 52.8046 | 2813.8322 | 33.3333 | 0.94054 | 22.992 | 0 | -336.1622 | -25135.2512 | 10.1333 | 10.1333 | 0 | 37.037 | 68 | 0.79892 | -152001.283 | 70.6539 | 3764.0697 | 36.6667 | 0.94054 | 22.992 | 0 | -464.8863 | -27952.419 | 9.9067 | 9.9067 | 0 | 40.7407 | 68 | 0.78065 | -210436.0378 | 97.0316 | 5168.3246 | 40 | 0.94054 | 22.992 | 0 | -658.676 | -31168.4945 | 9.68 | 9.68 | 0 | 44.4444 | 68 | 0.76237 | -285017.9886 | 130.7104 | 6961.2635 | 43.3333 | 0.94054 | 22.992 | 0 | -913.5123 | -33913.9012 | 9.4533 | 9.4533 | 0 | 48.1481 | 68 | 4.0065 | -2009209.4622 | 918.1349 | 48881.002 | 46.6667 | 0.94054 | 22.992 | 0 | -1225.3763 | -35383.3646 | 49.6801 | 9.2267 | 0 | 55.5556 | 68 | 1.0768 | -29905.1776 | 16.1169 | 860.7101 | 50 | 0.94054 | 22.992 | 0 | -67.8603 | -32491.8879 | 13.3523 | 9 | 0 | 55.5556 | 68 | 0.70753 | 15718.068 | -5.4019 | -284.8785 | -284.8785 | -7.3007 | -178.47 | 1 | 54.2827 | -36320.8998 | 8.7733 | 31.7717 | 0 | -316.5317 | 68 | 0.68925 | 22677.4792 | -8.5927 | -454.7459 | -454.7459 | -11.4049 | -278.7992 | 1 | 80.3943 | -35504.6171 | 8.5467 | 43.3227 | 0 | -505.2732 | 68 | 1.0401 | -22803.0123 | 12.8171 | 685.0404 | 60 | 0.94054 | 22.992 | 0 | -53.5711 | -32431.8335 | 12.897 | 8.32 | 0 | 55.5556 | 68
[13 empty] | 1 | 72 | 0 | 0 | 0 | 0 | 0 | -0.2785 | 0 | 0 | 0 | #N/A | 1 | 1 | 0 | #N/A | 0 | 12.4 | 1 | 650.4831 | 0 | 72 | 0.87679 | 3838.9836 | 0.37723 | 22.7824 | 22.7824 | 0.0029975 | 0.020517 | 0 | 38.2094 | 2627.2187 | 10.8722 | 10.8508 | 1 | 25.3138 | 72 | 0.72581 | 4643.9339 | -0.3506 | -15.9645 | -15.9645 | -0.89747 | -9.3282 | 1 | 36.7699 | 1305.5534 | 9 | 13.4856 | 1 | -17.7384 | 72 | 1.6411 | -50249.2083 | 26.6755 | 1422.8114 | 50 | 1.649 | 22.992 | 0 | -131.1757 | -2557.6796 | 20.3491 | 9 | 0 | 55.5556 | 72 | 0.72581 | -53195.883 | 25.8021 | 1376.3147 | 50 | 1.3144 | 22.992 | 0 | -250.276 | -6577.5111 | 9 | 9 | 0 | 55.5556 | 72 | 0.72581 | -103922.2153 | 48.7384 | 2597.3632 | 50 | 1.0927 | 22.992 | 0 | -406.4626 | -18262.1016 | 9 | 9 | 0 | 55.5556 | 72 | 3.7537 | -1757631.5908 | 803.7729 | 42792.7688 | 50 | 0.93499 | 22.992 | 0 | -1137.3823 | -39929.0711 | 46.546 | 9 | 0 | 55.5556 | 72 | 0.72581 | -119290.4482 | 55.6873 | 2967.2965 | 50 | 0.81707 | 22.992 | 0 | -348.8775 | -66618.7272 | 9 | 9 | 0 | 55.5556 | 72 | 0.72581 | -333066.8542 | 152.3479 | 8113.1713 | 50 | 0.72556 | 22.992 | 0 | -864.9912 | -100682.2324 | 9 | 9 | 0 | 55.5556 | 72 | 0.72581 | -618839.453 | 281.5622 | 14992.0877 | 50 | 0.65248 | 22.992 | 0 | -1445.285 | -138981.6221 | 9 | 9 | 0 | 55.5556 | 72 | 0.72581 | -984911.7054 | 447.0845 | 23803.9207 | 50 | 0.59277 | 22.992 | 0 | -2089.7589 | -181516.8962 | 9 | 9 | 0 | 55.5556 | 72 | 0.83548 | -63104.0237 | 30.5465 | 1628.8881 | 30 | 0.94054 | 22.992 | 0 | -184.5544 | -24205.1515 | 10.36 | 10.36 | 0 | 33.3333 | 72 | 0.8172 | -81669.6329 | 38.897 | 2073.4411 | 33.3333 | 0.94054 | 22.992 | 0 | -244.1942 | -25928.0922 | 10.1333 | 10.1333 | 0 | 37.037 | 72 | 0.79892 | -121931.0367 | 57.0575 | 3040.2399 | 36.6667 | 0.94054 | 22.992 | 0 | -372.9184 | -29260.1567 | 9.9067 | 9.9067 | 0 | 40.7407 | 72 | 0.78065 | -181053.8053 | 83.7462 | 4461.0563 | 40 | 0.94054 | 22.992 | 0 | -566.7081 | -33251.3909 | 9.68 | 9.68 | 0 | 44.4444 | 72 | 0.76237 | -256323.7697 | 117.736 | 6270.5565 | 43.3333 | 0.94054 | 22.992 | 0 | -821.5443 | -37016.1426 | 9.4533 | 9.4533 | 0 | 48.1481 | 72 | 0.74409 | -345147.0227 | 157.8541 | 8406.3019 | 46.6667 | 0.94054 | 22.992 | 0 | -1133.4083 | -39733.0618 | 9.2267 | 9.2267 | 0 | 55.5556 | 72 | 0.72581 | 7160.9408 | -1.4887 | -76.5521 | -76.5521 | -2.332 | -57.0061 | 1 | 24.1076 | -32851.5062 | 9 | 17.6055 | 0 | -85.0579 | 72 | 2.5622 | -691660.1712 | 318.9144 | 16980.5907 | 53.3333 | 0.94054 | 22.992 | 0 | -659.5973 | -38775.3529 | 31.7717 | 8.7733 | 0 | 55.5556 | 72 | 3.4938 | -1479605.7576 | 677.435 | 36066.9764 | 56.6667 | 0.94054 | 22.992 | 0 | -1034.8024 | -39459.8906 | 43.3227 | 8.5467 | 0 | 55.5556 | 72 | 0.67097 | 10543.6721 | -3.1504 | -165.0147 | -165.0147 | -4.4935 | -109.8458 | 1 | 38.3969 | -33157.0127 | 8.32 | 23.621 | 0 | -183.3496 | 72
Dist COA-COM (in) | 0 | [11 empty] | 1 | 76 | 0 | 0 | 0 | 0 | 0 | -0.2785 | 0 | 0 | 0 | #N/A | 1 | 1 | 0 | #N/A | 0 | 12.4 | 1 | 650.4831 | 0 | 76 | 0.87506 | 3839.6712 | 0.37277 | 22.5449 | 22.5449 | -0.0022684 | -0.015527 | 0 | 38.2914 | 2780.2602 | 10.8508 | 10.8669 | 1 | 25.0499 | 76 | 1.0875 | -102.743 | 2.6674 | 144.7055 | 50 | 0.89656 | 9.3188 | 0 | -0.54291 | 1377.9322 | 13.4856 | 9 | 1 | 55.5556 | 76 | 0.72581 | -6642.6944 | 4.7527 | 255.7192 | 50 | 1.649 | 22.992 | 0 | -39.2077 | -2530.5747 | 9 | 9 | 0 | 55.5556 | 76 | 0.72581 | -33648.1993 | 16.9635 | 905.7767 | 50 | 1.3144 | 22.992 | 0 | -158.3081 | -7026.8075 | 9 | 9 | 0 | 55.5556 | 76 | 0.72581 | -80408.335 | 38.1064 | 2031.3537 | 50 | 1.0927 | 22.992 | 0 | -314.4947 | -19336.1444 | 9 | 9 | 0 | 55.5556 | 76 | 0.72581 | -312370.3885 | 142.9898 | 7614.9806 | 50 | 0.93499 | 22.992 | 0 | -1045.4143 | -43926.7923 | 9 | 9 | 0 | 55.5556 | 76 | 0.72581 | -87844.1745 | 41.4686 | 2210.344 | 50 | 0.81707 | 22.992 | 0 | -256.9096 | -67462.4296 | 9 | 9 | 0 | 55.5556 | 76 | 0.72581 | -297654.3839 | 136.3359 | 7260.7473 | 50 | 0.72556 | 22.992 | 0 | -773.0233 | -103590.3897 | 9 | 9 | 0 | 55.5556 | 76 | 0.72581 | -579460.786 | 263.7568 | 14044.1922 | 50 | 0.65248 | 22.992 | 0 | -1353.3171 | -144210.9545 | 9 | 9 | 0 | 55.5556 | 76 | 0.72581 | -941566.8417 | 427.4858 | 22760.5538 | 50 | 0.59277 | 22.992 | 0 | -1997.7909 | -189324.124 | 9 | 9 | 0 | 55.5556 | 76 | 0.83548 | -31657.7501 | 16.3278 | 871.9356 | 30 | 0.94054 | 22.992 | 0 | -92.5864 | -24391.5614 | 10.36 | 10.36 | 0 | 33.3333 | 76 | 0.8172 | -50911.3729 | 24.9894 | 1333.05 | 33.3333 | 0.94054 | 22.992 | 0 | -152.2263 | -26353.0613 | 10.1333 | 10.1333 | 0 | 37.037 | 76 | 0.79892 | -91860.7905 | 43.461 | 2316.4102 | 36.6667 | 0.94054 | 22.992 | 0 | -280.9504 | -30200.0226 | 9.9067 | 9.9067 | 0 | 40.7407 | 76 | 0.78065 | -151671.5727 | 70.4608 | 3753.7879 | 40 | 0.94054 | 22.992 | 0 | -474.7401 | -34966.4154 | 9.68 | 9.68 | 0 | 44.4444 | 76 | 0.76237 | -227629.5509 | 104.7617 | 5579.8495 | 43.3333 | 0.94054 | 22.992 | 0 | -729.5764 | -39750.5121 | 9.4533 | 9.4533 | 0 | 48.1481 | 76 | 0.74409 | -317140.8176 | 145.1909 | 7732.1563 | 46.6667 | 0.94054 | 22.992 | 0 | -1041.4403 | -43714.8873 | 9.2267 | 9.2267 | 0 | 55.5556 | 76 | 1.4198 | -118488.2864 | 56.9971 | 3037.0271 | 50 | 0.94054 | 22.992 | 0 | -203.9168 | -33483.2375 | 17.6055 | 9 | 0 | 55.5556 | 76 | 0.70753 | -164362.3525 | 76.0228 | 4049.8903 | 53.3333 | 0.94054 | 22.992 | 0 | -567.6293 | -40861.9342 | 8.7733 | 8.7733 | 0 | 55.5556 | 76 | 0.68925 | -265953.1241 | 121.9138 | 6492.9664 | 56.6667 | 0.94054 | 22.992 | 0 | -942.8344 | -43047.2923 | 8.5467 | 8.5467 | 0 | 55.5556 | 76 | 1.9049 | -312608.5458 | 145.9392 | 7771.9935 | 60 | 0.94054 | 22.992 | 0 | -400.9864 | -34577.0226 | 23.621 | 8.32 | 0 | 55.5556 | 76
Dimension Turn Cond. | TRUE | [11 empty] | 1 | 80 | 0 | 0 | 0 | 0 | 0 | -0.2785 | 0 | 0 | 0 | #N/A | 1 | 1 | 0 | #N/A | 0 | 12.4 | 1 | 650.4831 | 0 | 80 | 0.87637 | 3839.1502 | 0.37614 | 22.7245 | 22.7245 | 0.0017149 | 0.011738 | 0 | 38.2293 | 2933.2714 | 10.8669 | 10.8547 | 1 | 25.2495 | 80 | 0.72581 | 4639.1845 | -0.34845 | -15.8502 | -15.8502 | -0.89476 | -9.3001 | 1 | 36.7323 | 1450.4608 | 9 | 13.4778 | 1 | -17.6113 | 80 | 0.72581 | 8938.7925 | -2.2925 | -119.3473 | -119.3473 | -3.3452 | -46.6421 | 1 | 52.7602 | -2692.6708 | 9 | 20.5156 | 0 | -132.6082 | 80 | 0.72581 | -14100.5157 | 8.1248 | 435.2386 | 50 | 1.3144 | 22.992 | 0 | -66.3401 | -7108.232 | 9 | 9 | 0 | 55.5556 | 80 | 0.72581 | -56894.4547 | 27.4745 | 1465.3441 | 50 | 1.0927 | 22.992 | 0 | -222.5267 | -20042.3154 | 9 | 9 | 0 | 55.5556 | 80 | 0.72581 | -284890.3115 | 130.5645 | 6953.4996 | 50 | 0.93499 | 22.992 | 0 | -953.4463 | -47556.6418 | 9 | 9 | 0 | 55.5556 | 80 | 0.72581 | -56397.9009 | 27.2499 | 1453.3915 | 50 | 0.81707 | 22.992 | 0 | -164.9416 | -67938.2602 | 9 | 9 | 0 | 55.5556 | 80 | 0.72581 | -262241.9136 | 120.3239 | 6408.3233 | 50 | 0.72556 | 22.992 | 0 | -681.0553 | -106130.6752 | 9 | 9 | 0 | 55.5556 | 80 | 0.72581 | -540082.119 | 245.9514 | 13096.2967 | 50 | 0.65248 | 22.992 | 0 | -1261.3491 | -149072.4151 | 9 | 9 | 0 | 55.5556 | 80 | 0.72581 | -898221.978 | 407.8871 | 21717.1868 | 50 | 0.59277 | 22.992 | 0 | -1905.823 | -196763.48 | 9 | 9 | 0 | 55.5556 | 80 | 0.83548 | -211.4764 | 2.1091 | 114.9831 | 30 | 0.53444 | 13.0647 | 0 | -0.61849 | -24289.5174 | 10.36 | 10.36 | 0 | 33.3333 | 80 | 0.8172 | -20153.113 | 11.0818 | 592.6588 | 33.3333 | 0.94054 | 22.992 | 0 | -60.2583 | -26410.1586 | 10.1333 | 10.1333 | 0 | 37.037 | 80 | 0.79892 | -61790.5442 | 29.8645 | 1592.5804 | 36.6667 | 0.94054 | 22.992 | 0 | -188.9825 | -30772.0166 | 9.9067 | 9.9067 | 0 | 40.7407 | 80 | 0.78065 | -122289.3402 | 57.1754 | 3046.5195 | 40 | 0.94054 | 22.992 | 0 | -382.7722 | -36313.5681 | 9.68 | 9.68 | 0 | 44.4444 | 80 | 0.76237 | -198935.3321 | 91.7874 | 4889.1425 | 43.3333 | 0.94054 | 22.992 | 0 | -637.6084 | -42117.0099 | 9.4533 | 9.4533 | 0 | 48.1481 | 80 | 0.74409 | -289134.6125 | 132.5277 | 7058.0107 | 46.6667 | 0.94054 | 22.992 | 0 | -949.4724 | -47328.841 | 9.2267 | 9.2267 | 0 | 55.5556 | 80 | 0.72581 | -33253.3226 | 16.7849 | 896.2715 | 50 | 0.94054 | 22.992 | 0 | -111.9488 | -33747.097 | 9 | 9 | 0 | 55.5556 | 80 | 0.70753 | -137732.1748 | 63.9818 | 3408.8674 | 53.3333 | 0.94054 | 22.992 | 0 | -475.6613 | -42580.6437 | 8.7733 | 8.7733 | 0 | 55.5556 | 80 | 0.68925 | -240010.9601 | 110.1839 | 5868.5049 | 56.6667 | 0.94054 | 22.992 | 0 | -850.8664 | -46266.8222 | 8.5467 | 8.5467 | 0 | 55.5556 | 80 | 0.67097 | -84855.639 | 39.9852 | 2131.3702 | 60 | 0.94054 | 22.992 | 0 | -309.0185 | -35629.1606 | 8.32 | 8.32 | 0 | 55.5556 | 80
Force Turn Condition | TRUE | [11 empty] | 1 | 84 | 0 | 0 | 0 | 0 | 0 | -0.2785 | 0 | 0 | 0 | #N/A | 1 | 1 | 0 | #N/A | 0 | 12.4 | 1 | 650.4831 | 0 | 84 | 0.87538 | 3839.5437 | 0.37359 | 22.5887 | 22.5887 | -0.0012975 | -0.008881 | 0 | 38.2763 | 3086.3054 | 10.8547 | 10.864 | 1 | 25.0985 | 84 | 1.0869 | -88.5116 | 2.6595 | 144.2825 | 50 | 0.89545 | 9.3072 | 0 | -0.46798 | 1523.0466 | 13.4778 | 9 | 1 | 55.5556 | 84 | 1.6545 | -51677.0242 | 27.3535 | 1458.9034 | 50 | 1.649 | 22.992 | 0 | -133.8083 | -3043.9681 | 20.5156 | 9 | 0 | 55.5556 | 84 | 0.72581 | 5447.1679 | -0.71378 | -35.2994 | -35.2994 | -1.3552 | -23.7062 | 1 | 25.6278 | -7195.3705 | 9 | 14.8004 | 0 | -39.2216 | 84 | 0.72581 | -33380.5744 | 16.8425 | 899.3346 | 50 | 1.0927 | 22.992 | 0 | -130.5588 | -20380.6145 | 9 | 9 | 0 | 55.5556 | 84 | 0.72581 | -257410.2346 | 118.1392 | 6292.0185 | 50 | 0.93499 | 22.992 | 0 | -861.4784 | -50818.6195 | 9 | 9 | 0 | 55.5556 | 84 | 0.72581 | -24951.6272 | 13.0313 | 696.4389 | 50 | 0.81707 | 22.992 | 0 | -72.9737 | -68046.219 | 9 | 9 | 0 | 55.5556 | 84 | 0.72581 | -226829.4432 | 104.3118 | 5555.8993 | 50 | 0.72556 | 22.992 | 0 | -589.0874 | -108303.0888 | 9 | 9 | 0 | 55.5556 | 84 | 0.72581 | -500703.452 | 228.1461 | 12148.4012 | 50 | 0.65248 | 22.992 | 0 | -1169.3812 | -153566.0039 | 9 | 9 | 0 | 55.5556 | 84 | 0.72581 | -854877.1143 | 388.2884 | 20673.8198 | 50 | 0.59277 | 22.992 | 0 | -1813.855 | -203834.9642 | 9 | 9 | 0 | 55.5556 | 84 | 0.83548 | 17657.2344 | -5.9703 | -315.1399 | -315.1399 | -7.7767 | -190.1063 | 1 | 51.6404 | -25603.806 | 10.36 | 33.8295 | 0 | -350.1555 | 84 | 0.8172 | 10605.147 | -2.8257 | -147.7323 | -147.7323 | -3.9349 | -96.1917 | 1 | 31.7097 | -27052.8539 | 10.1333 | 22.4458 | 0 | -164.147 | 84 | 0.79892 | -31720.298 | 16.268 | 868.7507 | 36.6667 | 0.94054 | 22.992 | 0 | -97.0145 | -30976.1388 | 9.9067 | 9.9067 | 0 | 40.7407 | 84 | 0.78065 | -92907.1077 | 43.89 | 2339.2511 | 40 | 0.94054 | 22.992 | 0 | -290.8042 | -37292.8489 | 9.68 | 9.68 | 0 | 44.4444 | 84 | 0.76237 | -170241.1133 | 78.8131 | 4198.4355 | 43.3333 | 0.94054 | 22.992 | 0 | -545.6405 | -44115.6358 | 9.4533 | 9.4533 | 0 | 48.1481 | 84 | 0.74409 | -261128.4074 | 119.8644 | 6383.865 | 46.6667 | 0.94054 | 22.992 | 0 | -857.5044 | -50574.9228 | 9.2267 | 9.2267 | 0 | 55.5556 | 84 | 0.72581 | -5935.1312 | 4.4328 | 238.6873 | 50 | 0.94054 | 22.992 | 0 | -19.9809 | -33643.0846 | 9 | 9 | 0 | 55.5556 | 84 | 0.70753 | -111101.9971 | 51.9408 | 2767.8446 | 53.3333 | 0.94054 | 22.992 | 0 | -383.6934 | -43931.4814 | 8.7733 | 8.7733 | 0 | 55.5556 | 84 | 0.68925 | -214068.7961 | 98.4539 | 5244.0435 | 56.6667 | 0.94054 | 22.992 | 0 | -758.8985 | -49118.4802 | 8.5467 | 8.5467 | 0 | 55.5556 | 84 | 0.67097 | -59601.4887 | 28.5663 | 1523.4702 | 60 | 0.94054 | 22.992 | 0 | -217.0505 | -36313.4269 | 8.32 | 8.32 | 0 | 55.5556 | 84
Force to Turn (N) | 93.9687 | [11 empty] | 1 | 88 | 0 | 0 | 0 | 0 | 0 | -0.2785 | 0 | 0 | 0 | #N/A | 1 | 1 | 0 | #N/A | 0 | 12.4 | 1 | 650.4831 | 0 | 88 | 0.87613 | 3839.2457 | 0.37552 | 22.6914 | 22.6914 | 0.00098109 | 0.0067153 | 0 | 38.2407 | 3239.3221 | 10.864 | 10.857 | 1 | 25.2127 | 88 | 0.72581 | 4642.7963 | -0.35008 | -15.9372 | -15.9372 | -0.89682 | -9.3215 | 1 | 36.7609 | 1595.5185 | 9 | 13.4837 | 1 | -17.7079 | 88 | 0.72581 | -7088.7144 | 4.9544 | 266.4555 | 50 | 1.649 | 22.992 | 0 | -41.8403 | -3027.3935 | 9 | 9 | 0 | 55.5556 | 88 | 1.1936 | -24186.6764 | 13.8127 | 738.0406 | 50 | 1.3144 | 22.992 | 0 | -69.1971 | -7288.2228 | 14.8004 | 9 | 0 | 55.5556 | 88 | 0.72581 | -9866.6941 | 6.2105 | 333.3251 | 50 | 1.0927 | 22.992 | 0 | -38.5908 | -20351.0418 | 9 | 9 | 0 | 55.5556 | 88 | 0.72581 | -229930.1576 | 105.7139 | 5630.5375 | 50 | 0.93499 | 22.992 | 0 | -769.5104 | -53712.7253 | 9 | 9 | 0 | 55.5556 | 88 | 0.72581 | 6494.6464 | -1.1874 | -60.5136 | -60.5136 | -1.9522 | -54.9348 | 1 | 18.9943 | -68409.7203 | 9 | 16.5149 | 0 | -67.2373 | 88 | 0.72581 | -191416.9729 | 88.2998 | 4703.4753 | 50 | 0.72556 | 22.992 | 0 | -497.1194 | -110107.6306 | 9 | 9 | 0 | 55.5556 | 88 | 0.72581 | -461324.785 | 210.3407 | 11200.5058 | 50 | 0.65248 | 22.992 | 0 | -1077.4132 | -157691.7209 | 9 | 9 | 0 | 55.5556 | 88 | 0.72581 | -811532.2506 | 368.6897 | 19630.4528 | 50 | 0.59277 | 22.992 | 0 | -1721.8871 | -210538.5766 | 9 | 9 | 0 | 55.5556 | 88 | 2.7282 | -791376.2469 | 364.4017 | 19402.1771 | 30 | 0.94054 | 22.992 | 0 | -708.7847 | -28255.0089 | 33.8295 | 10.36 | 0 | 33.3333 | 88 | 1.8101 | -261549.0389 | 122.6238 | 6530.7655 | 33.3333 | 0.94054 | 22.992 | 0 | -353.0573 | -28281.1472 | 22.4458 | 10.1333 | 0 | 37.037 | 88 | 0.79892 | -1650.0518 | 2.6715 | 144.9209 | 36.6667 | 0.81456 | 19.9124 | 0 | -5.0466 | -30837.0256 | 9.9067 | 9.9067 | 0 | 40.7407 | 88 | 0.78065 | -63524.8751 | 30.6046 | 1631.9828 | 40 | 0.94054 | 22.992 | 0 | -198.8362 | -37904.258 | 9.68 | 9.68 | 0 | 44.4444 | 88 | 0.76237 | -141546.8945 | 65.8388 | 3507.7285 | 43.3333 | 0.94054 | 22.992 | 0 | -453.6725 | -45746.3899 | 9.4533 | 9.4533 | 0 | 48.1481 | 88 | 0.74409 | -233122.2023 | 107.2012 | 5709.7194 | 46.6667 | 0.94054 | 22.992 | 0 | -765.5365 | -53453.1329 | 9.2267 | 9.2267 | 0 | 55.5556 | 88 | 0.72581 | 21383.0602 | -7.9193 | -418.897 | -418.897 | -10.4374 | -255.1488 | 1 | 71.9871 | -35396.3264 | 9 | 40.885 | 0 | -465.4411 | 88 | 0.70753 | -84471.8194 | 39.8997 | 2126.8217 | 53.3333 | 0.94054 | 22.992 | 0 | -291.7254 | -44914.4473 | 8.7733 | 8.7733 | 0 | 55.5556 | 88 | 0.68925 | -188126.6321 | 86.724 | 4619.582 | 56.6667 | 0.94054 | 22.992 | 0 | -666.9305 | -51602.2665 | 8.5467 | 8.5467 | 0 | 55.5556 | 88 | 0.67097 | -34347.3384 | 17.1474 | 915.5701 | 60 | 0.94054 | 22.992 | 0 | -125.0826 | -36629.8213 | 8.32 | 8.32 | 0 | 55.5556 | 88
Total Torque to Turn (Nm) | 7.1604 | [11 empty] | 1 | 92 | 0 | 0 | 0 | 0 | 0 | -0.2785 | 0 | 0 | 0 | #N/A | 1 | 1 | 0 | #N/A | 0 | 12.4 | 1 | 650.4831 | 0 | 92 | 0.87556 | 3839.4709 | 0.37406 | 22.6137 | 22.6137 | -0.00074217 | -0.00508 | 0 | 38.2676 | 3392.3519 | 10.857 | 10.8623 | 1 | 25.1263 | 92 | 1.0874 | -99.3327 | 2.6655 | 144.6041 | 50 | 0.8963 | 9.316 | 0 | -0.52497 | 1667.9469 | 13.4837 | 9 | 1 | 55.5556 | 92 | 0.72581 | 8492.7725 | -2.0909 | -108.6111 | -108.6111 | -3.091 | -43.0979 | 1 | 50.1276 | -3171.6659 | 9 | 19.7856 | 0 | -120.679 | 92 | 0.72581 | 4839.9276 | -0.43922 | -20.6824 | -20.6824 | -1.0092 | -17.6526 | 1 | 22.7709 | -7338.3598 | 9 | 13.8064 | 0 | -22.9804 | 92 | 0.72581 | 13647.1862 | -4.4215 | -232.6845 | -232.6845 | -6.0286 | -126.8495 | 1 | 53.3771 | -21152.3295 | 9 | 28.2225 | 0 | -258.5383 | 92 | 0.72581 | -202450.0806 | 93.2885 | 4969.0565 | 50 | 0.93499 | 22.992 | 0 | -677.5425 | -56238.9593 | 9 | 9 | 0 | 55.5556 | 92 | 1.3318 | -125953.8354 | 60.1607 | 3205.4481 | 50 | 0.81707 | 22.992 | 0 | -200.745 | -69028.7643 | 16.5149 | 9 | 0 | 55.5556 | 92 | 0.72581 | -156004.5026 | 72.2878 | 3851.0513 | 50 | 0.72556 | 22.992 | 0 | -405.1515 | -111544.3007 | 9 | 9 | 0 | 55.5556 | 92 | 0.72581 | -421946.1179 | 192.5353 | 10252.6103 | 50 | 0.65248 | 22.992 | 0 | -985.4453 | -161449.566 | 9 | 9 | 0 | 55.5556 | 92 | 0.72581 | -768187.387 | 349.091 | 18587.0858 | 50 | 0.59277 | 22.992 | 0 | -1629.9191 | -216874.3171 | 9 | 9 | 0 | 55.5556 | 92 | 0.83548 | -210905.95 | 97.3762 | 5186.6718 | 30 | 0.94054 | 22.992 | 0 | -616.8168 | -30538.34 | 10.36 | 10.36 | 0 | 33.3333 | 92 | 0.8172 | -87320.1325 | 41.4519 | 2209.4559 | 33.3333 | 0.94054 | 22.992 | 0 | -261.0893 | -29141.5686 | 10.1333 | 10.1333 | 0 | 37.037 | 92 | 0.79892 | 24392.5916 | -9.1039 | -481.9592 | -481.9592 | -11.7135 | -286.3433 | 1 | 74.6032 | -32829.3593 | 9.9067 | 45.1732 | 0 | -535.5102 | 92 | 0.78065 | -34142.6426 | 17.3192 | 924.7144 | 40 | 0.94054 | 22.992 | 0 | -106.8683 | -38147.7953 | 9.68 | 9.68 | 0 | 44.4444 | 92 | 0.76237 | -112852.6756 | 52.8645 | 2817.0215 | 43.3333 | 0.94054 | 22.992 | 0 | -361.7046 | -47009.2722 | 9.4533 | 9.4533 | 0 | 48.1481 | 92 | 0.74409 | -205115.9972 | 94.538 | 5035.5738 | 46.6667 | 0.94054 | 22.992 | 0 | -673.5685 | -55963.4711 | 9.2267 | 9.2267 | 0 | 55.5556 | 92 | 3.2972 | -1280040.2066 | 586.7261 | 31237.9527 | 50 | 0.94054 | 22.992 | 0 | -948.6079 | -39006.8223 | 40.885 | 9 | 0 | 55.5556 | 92 | 0.70753 | -57841.6418 | 27.8587 | 1485.7989 | 53.3333 | 0.94054 | 22.992 | 0 | -199.7575 | -45529.5413 | 8.7733 | 8.7733 | 0 | 55.5556 | 92 | 0.68925 | -162184.4682 | 74.994 | 3995.1205 | 56.6667 | 0.94054 | 22.992 | 0 | -574.9626 | -53718.1809 | 8.5467 | 8.5467 | 0 | 55.5556 | 92 | 0.67097 | -9093.1882 | 5.7286 | 307.67 | 60 | 0.94054 | 22.992 | 0 | -33.1146 | -36578.3439 | 8.32 | 8.32 | 0 | 55.5556 | 92
[13 empty] | 1 | 96 | 0 | 0 | 0 | 0 | 0 | -0.2785 | 0 | 0 | 0 | #N/A | 1 | 1 | 0 | #N/A | 0 | 12.4 | 1 | 650.4831 | 0 | 96 | 0.87599 | 3839.3005 | 0.37517 | 22.6725 | 22.6725 | 0.00056125 | 0.0038416 | 0 | 38.2473 | 3545.3718 | 10.8623 | 10.8583 | 1 | 25.1917 | 96 | 0.72581 | 4640.0496 | -0.34884 | -15.871 | -15.871 | -0.89525 | -9.3052 | 1 | 36.7391 | 1740.4619 | 9 | 13.4792 | 1 | -17.6345 | 96 | 1.5956 | -45538.2248 | 24.4359 | 1303.5807 | 50 | 1.649 | 22.992 | 0 | -122.2638 | -3476.7854 | 19.7856 | 9 | 0 | 55.5556 | 96 | 1.1134 | -15598.4823 | 9.7363 | 521.0274 | 50 | 1.3144 | 22.992 | 0 | -47.8394 | -7345.7814 | 13.8064 | 9 | 0 | 55.5556 | 96 | 2.276 | -364013.3756 | 170.0766 | 9056.9855 | 50 | 1.0927 | 22.992 | 0 | -454.021 | -22784.4774 | 28.2225 | 9 | 0 | 55.5556 | 96 | 0.72581 | -174970.0036 | 80.8632 | 4307.5755 | 50 | 0.93499 | 22.992 | 0 | -585.5745 | -58397.3216 | 9 | 9 | 0 | 55.5556 | 96 | 0.72581 | -37193.737 | 18.5666 | 991.1224 | 50 | 0.81707 | 22.992 | 0 | -108.777 | -69279.9365 | 9 | 9 | 0 | 55.5556 | 96 | 0.72581 | -120592.0322 | 56.2758 | 2998.6273 | 50 | 0.72556 | 22.992 | 0 | -313.1835 | -112613.0989 | 9 | 9 | 0 | 55.5556 | 96 | 0.72581 | -382567.4509 | 174.73 | 9304.7148 | 50 | 0.65248 | 22.992 | 0 | -893.4773 | -164839.5393 | 9 | 9 | 0 | 55.5556 | 96 | 0.72581 | -724842.5233 | 329.4922 | 17543.7189 | 50 | 0.59277 | 22.992 | 0 | -1537.9512 | -222842.1859 | 9 | 9 | 0 | 55.5556 | 96 | 0.83548 | -179459.6763 | 83.1576 | 4429.7193 | 30 | 0.94054 | 22.992 | 0 | -524.8488 | -32453.7993 | 10.36 | 10.36 | 0 | 33.3333 | 96 | 0.8172 | -56561.8725 | 27.5443 | 1469.0648 | 33.3333 | 0.94054 | 22.992 | 0 | -169.1214 | -29634.1183 | 10.1333 | 10.1333 | 0 | 37.037 | 96 | 3.643 | -1596431.3455 | 730.6182 | 38898.2663 | 36.6667 | 0.94054 | 22.992 | 0 | -1070.7701 | -36928.5037 | 45.1732 | 9.9067 | 0 | 40.7407 | 96 | 0.78065 | -4760.4101 | 4.0338 | 217.446 | 40 | 0.94054 | 22.992 | 0 | -14.9003 | -38023.4607 | 9.68 | 9.68 | 0 | 44.4444 | 96 | 0.76237 | -84158.4568 | 39.8902 | 2126.3145 | 43.3333 | 0.94054 | 22.992 | 0 | -269.7366 | -47904.2827 | 9.4533 | 9.4533 | 0 | 48.1481 | 96 | 0.74409 | -177109.7921 | 81.8748 | 4361.4282 | 46.6667 | 0.94054 | 22.992 | 0 | -581.6006 | -58105.9375 | 9.2267 | 9.2267 | 0 | 55.5556 | 96 | 0.72581 | -254456.6285 | 116.8037 | 6220.9214 | 50 | 0.94054 | 22.992 | 0 | -856.64 | -42249.4464 | 9 | 9 | 0 | 55.5556 | 96 | 0.70753 | -31211.4641 | 15.8176 | 844.776 | 53.3333 | 0.94054 | 22.992 | 0 | -107.7895 | -45776.7635 | 8.7733 | 8.7733 | 0 | 55.5556 | 96 | 0.68925 | -136242.3042 | 63.2641 | 3370.6591 | 56.6667 | 0.94054 | 22.992 | 0 | -482.9946 | -55466.2235 | 8.5467 | 8.5467 | 0 | 55.5556 | 96 | 0.67097 | 16160.9621 | -5.6903 | -300.2301 | -300.2301 | -7.7489 | -189.4276 | 1 | 58.8533 | -37858.3513 | 8.32 | 32.8156 | 0 | -333.589 | 96
Estimated torque loss from rolling friction | 0.45556 | [12 empty] | 100 | 0 | 0 | 0 | 0 | 0 | -0.2785 | 0 | 0 | 0 | #N/A | 1 | 1 | 0 | #N/A | 0 | 12.4 | 1 | 650.4831 | 0 | 100 | 0.87567 | 3839.4293 | 0.37433 | 22.628 | 22.628 | -0.00042454 | -0.0029059 | 0 | 38.2627 | 3698.3992 | 10.8583 | 10.8613 | 1 | 25.1423 | 100 | 1.087 | -91.1027 | 2.6609 | 144.3595 | 50 | 0.89565 | 9.3093 | 0 | -0.48163 | 1813.01 | 13.4792 | 9 | 1 | 55.5556 | 100 | 0.72581 | -5132.8212 | 4.07 | 219.3746 | 50 | 1.4929 | 20.816 | 0 | -30.2959 | -3431.4408 | 9 | 9 | 0 | 55.5556 | 100 | 0.72581 | 9379.4762 | -2.4918 | -129.9552 | -129.9552 | -3.5963 | -62.9079 | 1 | 44.1286 | -7672.5303 | 9 | 21.237 | 0 | -144.3946 | 100 | 0.72581 | -92567.8014 | 43.6044 | 2324.0478 | 50 | 1.0927 | 22.992 | 0 | -362.053 | -24048.7536 | 9 | 9 | 0 | 55.5556 | 100 | 0.72581 | -147489.9267 | 68.4379 | 3646.0944 | 50 | 0.93499 | 22.992 | 0 | -493.6066 | -60187.812 | 9 | 9 | 0 | 55.5556 | 100 | 0.72581 | -5747.4633 | 4.348 | 234.1698 | 50 | 0.81707 | 22.992 | 0 | -16.8091 | -69163.2368 | 9 | 9 | 0 | 55.5556 | 100 | 0.72581 | -85179.5619 | 40.2638 | 2146.2033 | 50 | 0.72556 | 22.992 | 0 | -221.2156 | -113314.0253 | 9 | 9 | 0 | 55.5556 | 100 | 0.72581 | -343188.7839 | 156.9246 | 8356.8193 | 50 | 0.65248 | 22.992 | 0 | -801.5094 | -167861.6409 | 9 | 9 | 0 | 55.5556 | 100 | 0.72581 | -681497.6596 | 309.8935 | 16500.3519 | 50 | 0.59277 | 22.992 | 0 | -1445.9832 | -228442.1828 | 9 | 9 | 0 | 55.5556 | 100 | 0.83548 | -148013.4027 | 68.9389 | 3672.7668 | 30 | 0.94054 | 22.992 | 0 | -432.8809 | -34001.3868 | 10.36 | 10.36 | 0 | 33.3333 | 100 | 0.8172 | -25803.6126 | 13.6368 | 728.6737 | 33.3333 | 0.94054 | 22.992 | 0 | -77.1534 | -29758.7961 | 10.1333 | 10.1333 | 0 | 37.037 | 100 | 0.79892 | -320033.4413 | 146.631 | 7808.8213 | 36.6667 | 0.94054 | 22.992 | 0 | -978.8021 | -40659.7762 | 9.9067 | 9.9067 | 0 | 40.7407 | 100 | 0.78065 | 24621.8224 | -9.2516 | -489.8224 | -489.8224 | -11.9474 | -292.0613 | 1 | 77.0676 | -40051.6807 | 9.68 | 45.7079 | 0 | -544.2471 | 100 | 0.76237 | -55464.238 | 26.9159 | 1435.6075 | 43.3333 | 0.94054 | 22.992 | 0 | -177.7686 | -48431.4214 | 9.4533 | 9.4533 | 0 | 48.1481 | 100 | 0.74409 | -149103.587 | 69.2116 | 3687.2826 | 46.6667 | 0.94054 | 22.992 | 0 | -489.6326 | -59880.5321 | 9.2267 | 9.2267 | 0 | 55.5556 | 100 | 0.72581 | -227138.4371 | 104.4516 | 5563.3372 | 50 | 0.94054 | 22.992 | 0 | -764.672 | -45124.1986 | 9 | 9 | 0 | 55.5556 | 100 | 0.70753 | -4581.2864 | 3.7766 | 203.7532 | 53.3333 | 0.94054 | 22.992 | 0 | -15.8216 | -45656.114 | 8.7733 | 8.7733 | 0 | 55.5556 | 100 | 0.68925 | -110300.1402 | 51.5341 | 2746.1976 | 56.6667 | 0.94054 | 22.992 | 0 | -391.0267 | -56846.3943 | 8.5467 | 8.5467 | 0 | 55.5556 | 100 | 2.6464 | -756906.4554 | 348.6189 | 18561.9543 | 60 | 0.94054 | 22.992 | 0 | -698.857 | -40469.8433 | 32.8156 | 8.32 | 0 | 55.5556 | 100
Weight * CoF (N) | 636.064 | [12 empty] | 104 | 0 | 0 | 0 | 0 | 0 | -0.2785 | 0 | 0 | 0 | #N/A | 1 | 1 | 0 | #N/A | 0 | 12.4 | 1 | 650.4831 | 0 | 104 | 0.87591 | 3839.3318 | 0.37496 | 22.6617 | 22.6617 | 0.00032107 | 0.0021977 | 0 | 38.251 | 3851.4209 | 10.8613 | 10.859 | 1 | 25.1796 | 104 | 0.72581 | 4642.1384 | -0.34978 | -15.9213 | -15.9213 | -0.89644 | -9.3176 | 1 | 36.7557 | 1885.4922 | 9 | 13.4826 | 1 | -17.6903 | 104 | 0.72581 | 8974.0329 | -2.3085 | -120.1956 | -120.1956 | -3.3653 | -46.9222 | 1 | 52.9682 | -3594.9452 | 9 | 20.5733 | 0 | -133.5507 | 104 | 1.7127 | -104071.7438 | 51.1843 | 2727.5755 | 50 | 1.3144 | 22.992 | 0 | -207.503 | -8318.6064 | 21.237 | 9 | 0 | 55.5556 | 104 | 0.72581 | -69053.9211 | 32.9724 | 1758.0382 | 50 | 1.0927 | 22.992 | 0 | -270.0851 | -24945.1579 | 9 | 9 | 0 | 55.5556 | 104 | 0.72581 | -120009.8497 | 56.0126 | 2984.6134 | 50 | 0.93499 | 22.992 | 0 | -401.6386 | -61610.4305 | 9 | 9 | 0 | 55.5556 | 104 | 0.72581 | 25698.8104 | -9.8707 | -522.7827 | -522.7827 | -12.897 | -362.9175 | 1 | 75.1589 | -71765.9412 | 9 | 47.9492 | 0 | -580.8696 | 104 | 0.72581 | -49767.0916 | 24.2518 | 1293.7793 | 50 | 0.72556 | 22.992 | 0 | -129.2476 | -113647.0798 | 9 | 9 | 0 | 55.5556 | 104 | 0.72581 | -303810.1169 | 139.1192 | 7408.9238 | 50 | 0.65248 | 22.992 | 0 | -709.5414 | -170515.8706 | 9 | 9 | 0 | 55.5556 | 104 | 0.72581 | -638152.7959 | 290.2948 | 15456.9849 | 50 | 0.59277 | 22.992 | 0 | -1354.0153 | -233674.3079 | 9 | 9 | 0 | 55.5556 | 104 | 0.83548 | -116567.129 | 54.7202 | 2915.8143 | 30 | 0.94054 | 22.992 | 0 | -340.9129 | -35181.1025 | 10.36 | 10.36 | 0 | 33.3333 | 104 | 0.8172 | 4954.6474 | -0.27082 | -11.7175 | -11.7175 | -0.78902 | -19.2882 | 1 | 14.8145 | -29853.8436 | 10.1333 | 13.1968 | 0 | -13.0194 | 104 | 0.79892 | -289963.1951 | 133.0345 | 7084.9915 | 36.6667 | 0.94054 | 22.992 | 0 | -886.8342 | -44023.177 | 9.9067 | 9.9067 | 0 | 40.7407 | 104 | 3.6861 | -1646113.6735 | 753.1864 | 40099.7166 | 40 | 0.94054 | 22.992 | 0 | -1091.1776 | -44232.4552 | 45.7079 | 9.68 | 0 | 44.4444 | 104 | 0.76237 | -26770.0192 | 13.9416 | 744.9005 | 43.3333 | 0.94054 | 22.992 | 0 | -85.8007 | -48590.6883 | 9.4533 | 9.4533 | 0 | 48.1481 | 104 | 0.74409 | -121097.3819 | 56.5483 | 3013.137 | 46.6667 | 0.94054 | 22.992 | 0 | -397.6647 | -61287.2549 | 9.2267 | 9.2267 | 0 | 55.5556 | 104 | 0.72581 | -199820.2457 | 92.0994 | 4905.753 | 50 | 0.94054 | 22.992 | 0 | -672.7041 | -47631.0791 | 9 | 9 | 0 | 55.5556 | 104 | 0.70753 | 22048.8913 | -8.2644 | -437.2697 | -437.2697 | -10.928 | -267.1419 | 1 | 76.1464 | -47488.6637 | 8.7733 | 42.1343 | 0 | -485.8552 | 104 | 0.68925 | -84357.9762 | 39.8042 | 2121.7361 | 56.6667 | 0.94054 | 22.992 | 0 | -299.0587 | -57858.6933 | 8.5467 | 8.5467 | 0 | 55.5556 | 104 | 0.67097 | -166650.081 | 76.9691 | 4100.2683 | 60 | 0.94054 | 22.992 | 0 | -606.889 | -42713.4636 | 8.32 | 8.32 | 0 | 55.5556 | 104
Max torque @ wheel (Nm) | 48.4681 | [12 empty] | 108 | 0 | 0 | 0 | 0 | 0 | -0.2785 | 0 | 0 | 0 | #N/A | 1 | 1 | 0 | #N/A | 0 | 12.4 | 1 | 650.4831 | 0 | 108 | 0.87573 | 3839.4055 | 0.37448 | 22.6362 | 22.6362 | -0.00024285 | -0.0016623 | 0 | 38.2598 | 4004.4469 | 10.859 | 10.8607 | 1 | 25.1514 | 108 | 1.0873 | -97.3609 | 2.6644 | 144.5455 | 50 | 0.89614 | 9.3144 | 0 | -0.51459 | 1957.9493 | 13.4826 | 9 | 1 | 55.5556 | 108 | 1.6591 | -52175.5816 | 27.5901 | 1471.5011 | 50 | 1.649 | 22.992 | 0 | -134.7204 | -3949.891 | 20.5733 | 9 | 0 | 55.5556 | 108 | 0.72581 | -24556.8434 | 12.8528 | 686.936 | 50 | 1.3144 | 22.992 | 0 | -115.5351 | -8596.8107 | 9 | 9 | 0 | 55.5556 | 108 | 0.72581 | -45540.0408 | 22.3405 | 1192.0287 | 50 | 1.0927 | 22.992 | 0 | -178.1171 | -25473.6905 | 9 | 9 | 0 | 55.5556 | 108 | 0.72581 | -92529.7727 | 43.5872 | 2323.1324 | 50 | 0.93499 | 22.992 | 0 | -309.6707 | -62665.1773 | 9 | 9 | 0 | 55.5556 | 108 | 3.8669 | -2507560.4832 | 1143.1317 | 60859.0468 | 50 | 0.81707 | 22.992 | 0 | -1376.511 | -77088.0494 | 47.9492 | 9 | 0 | 55.5556 | 108 | 0.72581 | -14354.6212 | 8.2397 | 441.3553 | 50 | 0.72556 | 22.992 | 0 | -37.2797 | -113612.2626 | 9 | 9 | 0 | 55.5556 | 108 | 0.72581 | -264431.4499 | 121.3139 | 6461.0283 | 50 | 0.65248 | 22.992 | 0 | -617.5735 | -172802.2285 | 9 | 9 | 0 | 55.5556 | 108 | 0.72581 | -594807.9322 | 270.6961 | 14413.6179 | 50 | 0.59277 | 22.992 | 0 | -1262.0473 | -238538.5612 | 9 | 9 | 0 | 55.5556 | 108 | 0.83548 | -85120.8554 | 40.5016 | 2158.8618 | 30 | 0.94054 | 22.992 | 0 | -248.9449 | -35992.9464 | 10.36 | 10.36 | 0 | 33.3333 | 108 | 1.0643 | -27151.6259 | 14.8417 | 792.819 | 33.3333 | 0.94054 | 22.992 | 0 | -62.3383 | -29919.2608 | 13.1968 | 10.1333 | 0 | 37.037 | 108 | 0.79892 | -259892.9488 | 119.438 | 6361.1618 | 36.6667 | 0.94054 | 22.992 | 0 | -794.8662 | -47018.7059 | 9.9067 | 9.9067 | 0 | 40.7407 | 108 | 0.78065 | -319230.8754 | 146.224 | 7787.1572 | 40 | 0.94054 | 22.992 | 0 | -999.2097 | -48045.3579 | 9.68 | 9.68 | 0 | 44.4444 | 108 | 0.76237 | 1924.1996 | 0.96726 | 54.1935 | 43.3333 | 0.54753 | 13.3848 | 0 | 6.1673 | -48458.9409 | 9.4533 | 9.4533 | 0 | 48.1481 | 108 | 0.74409 | -93091.1767 | 43.8851 | 2338.9914 | 46.6667 | 0.94054 | 22.992 | 0 | -305.6967 | -62326.1059 | 9.2267 | 9.2267 | 0 | 55.5556 | 108 | 0.72581 | -172502.0543 | 79.7473 | 4248.1687 | 50 | 0.94054 | 22.992 | 0 | -580.7361 | -49770.0877 | 9 | 9 | 0 | 55.5556 | 108 | 3.3979 | -1380082.773 | 632.2039 | 33659.0334 | 53.3333 | 0.94054 | 22.992 | 0 | -992.4213 | -51274.4129 | 42.1343 | 8.7733 | 0 | 55.5556 | 108 | 0.68925 | -58415.8122 | 28.0742 | 1497.2747 | 56.6667 | 0.94054 | 22.992 | 0 | -207.0908 | -58503.1205 | 8.5467 | 8.5467 | 0 | 55.5556 | 108 | 0.67097 | -141395.9307 | 65.5503 | 3492.3683 | 60 | 0.94054 | 22.992 | 0 | -514.9211 | -44589.212 | 8.32 | 8.32 | 0 | 55.5556 | 108
Deceleration Mode` | Brake |  | Start: | 3 | Step: | -1.5556 | End | 17 | [5 empty] | 112 | 0 | 0 | 0 | 0 | 0 | -0.2785 | 0 | 0 | 0 | #N/A | 1 | 1 | 0 | #N/A | 0 | 12.4 | 1 | 650.4831 | 0 | 112 | 0.87587 | 3839.3498 | 0.37485 | 22.6555 | 22.6555 | 0.00018367 | 0.0012572 | 0 | 38.2532 | 4157.4696 | 10.8607 | 10.8594 | 1 | 25.1727 | 112 | 0.72581 | 4640.5499 | -0.34907 | -15.8831 | -15.8831 | -0.89554 | -9.3082 | 1 | 36.7431 | 2030.4564 | 9 | 13.48 | 1 | -17.6479 | 112 | 0.72581 | -7243.251 | 5.0243 | 270.1754 | 50 | 1.649 | 22.992 | 0 | -42.7525 | -3936.9649 | 9 | 9 | 0 | 55.5556 | 112 | 0.72581 | -5009.1598 | 4.0141 | 216.3979 | 50 | 1.3144 | 22.992 | 0 | -23.5671 | -8507.1432 | 9 | 9 | 0 | 55.5556 | 112 | 0.72581 | -22026.1605 | 11.7085 | 626.0192 | 50 | 1.0927 | 22.992 | 0 | -86.1492 | -25634.3512 | 9 | 9 | 0 | 55.5556 | 112 | 0.72581 | -65049.6957 | 31.1619 | 1661.6514 | 50 | 0.93499 | 22.992 | 0 | -217.7027 | -63352.0523 | 9 | 9 | 0 | 55.5556 | 112 | 0.72581 | -439219.2291 | 200.3455 | 10668.3964 | 50 | 0.81707 | 22.992 | 0 | -1284.5431 | -82042.2859 | 9 | 9 | 0 | 55.5556 | 112 | 0.72581 | 21057.8491 | -7.7723 | -411.0687 | -411.0687 | -10.252 | -324.8751 | 1 | 54.6883 | -115992.51 | 9 | 40.3527 | 0 | -456.743 | 112 | 0.72581 | -225052.7829 | 103.5085 | 5513.1328 | 50 | 0.65248 | 22.992 | 0 | -525.6055 | -174720.7146 | 9 | 9 | 0 | 55.5556 | 112 | 0.72581 | -551463.0685 | 251.0974 | 13370.2509 | 50 | 0.59277 | 22.992 | 0 | -1170.0793 | -243034.9427 | 9 | 9 | 0 | 55.5556 | 112 | 0.83548 | -53674.5817 | 26.2829 | 1401.9092 | 30 | 0.94054 | 22.992 | 0 | -156.977 | -36436.9185 | 10.36 | 10.36 | 0 | 33.3333 | 112 | 0.8172 | 9909.5137 | -2.5112 | -130.9875 | -130.9875 | -3.5476 | -86.7241 | 1 | 29.6297 | -30494.5351 | 10.1333 | 21.3072 | 0 | -145.5417 | 112 | 0.79892 | -229822.7026 | 105.8415 | 5637.332 | 36.6667 | 0.94054 | 22.992 | 0 | -702.8983 | -49646.363 | 9.9067 | 9.9067 | 0 | 40.7407 | 112 | 0.78065 | -289848.6429 | 132.9386 | 7079.8888 | 40 | 0.94054 | 22.992 | 0 | -907.2417 | -51490.3888 | 9.68 | 9.68 | 0 | 44.4444 | 112 | 0.76237 | 18628.5417 | -6.5857 | -347.9016 | -347.9016 | -8.6742 | -212.0473 | 1 | 59.7064 | -49916.4936 | 9.4533 | 36.0573 | 0 | -386.5573 | 112 | 0.74409 | -65084.9716 | 31.2219 | 1664.8458 | 46.6667 | 0.94054 | 22.992 | 0 | -213.7288 | -62997.085 | 9.2267 | 9.2267 | 0 | 55.5556 | 112 | 0.72581 | -145183.8629 | 67.3952 | 3590.5845 | 50 | 0.94054 | 22.992 | 0 | -488.7682 | -51541.2245 | 9 | 9 | 0 | 55.5556 | 112 | 0.70753 | -260734.6444 | 119.5983 | 6369.6961 | 53.3333 | 0.94054 | 22.992 | 0 | -900.4533 | -54692.2902 | 8.7733 | 8.7733 | 0 | 55.5556 | 112 | 0.68925 | -32473.6483 | 16.3443 | 872.8132 | 56.6667 | 0.94054 | 22.992 | 0 | -115.1228 | -58779.6758 | 8.5467 | 8.5467 | 0 | 55.5556 | 112 | 0.67097 | -116141.7804 | 54.1314 | 2884.4682 | 60 | 0.94054 | 22.992 | 0 | -422.9531 | -46097.0886 | 8.32 | 8.32 | 0 | 55.5556 | 112
| Option | 0 | 1 | 2 | 3 | 4 | 5 | 6 | 7 | 8 | 9 | 10 |  | 116 | 0 | 0 | 0 | 0 | 0 | -0.2785 | 0 | 0 | 0 | #N/A | 1 | 1 | 0 | #N/A | 0 | 12.4 | 1 | 650.4831 | 0 | 116 | 0.87576 | 3839.3919 | 0.37457 | 22.6409 | 22.6409 | -0.00013892 | -0.00095088 | 0 | 38.2582 | 4310.4948 | 10.8594 | 10.8604 | 1 | 25.1566 | 116 | 1.0871 | -92.6014 | 2.6618 | 144.4041 | 50 | 0.89577 | 9.3105 | 0 | -0.48953 | 2102.9827 | 13.48 | 9 | 1 | 55.5556 | 116 | 0.72581 | 8338.2359 | -2.021 | -104.8912 | -104.8912 | -3.0029 | -41.8699 | 1 | 49.2155 | -4075.0618 | 9 | 19.5326 | 0 | -116.5457 | 116 | 0.72581 | 14538.5238 | -4.8245 | -254.1401 | -254.1401 | -6.5366 | -114.3391 | 1 | 68.4009 | -9148.2524 | 9 | 29.6815 | 0 | -282.3779 | 116 | 0.72581 | 1487.7198 | 1.0765 | 60.0096 | 50 | 0.71329 | 15.0087 | 0 | 5.8188 | -25491.0066 | 9 | 9 | 0 | 55.5556 | 116 | 0.72581 | -37569.6187 | 18.7366 | 1000.1703 | 50 | 0.93499 | 22.992 | 0 | -125.7348 | -63671.0554 | 9 | 9 | 0 | 55.5556 | 116 | 0.72581 | -407772.9555 | 186.1268 | 9911.4439 | 50 | 0.81707 | 22.992 | 0 | -1192.5751 | -86628.6506 | 9 | 9 | 0 | 55.5556 | 116 | 3.2542 | -2149083.3606 | 979.5671 | 52151.4386 | 50 | 0.72556 | 22.992 | 0 | -1244.812 | -120787.8221 | 40.3527 | 9 | 0 | 55.5556 | 116 | 0.72581 | -185674.1159 | 85.7032 | 4565.2373 | 50 | 0.65248 | 22.992 | 0 | -433.6375 | -176271.3288 | 9 | 9 | 0 | 55.5556 | 116 | 0.72581 | -508118.2048 | 231.4987 | 12326.8839 | 50 | 0.59277 | 22.992 | 0 | -1078.1114 | -247163.4524 | 9 | 9 | 0 | 55.5556 | 116 | 0.83548 | -22228.3081 | 12.0642 | 644.9567 | 30 | 0.94054 | 22.992 | 0 | -65.009 | -36513.0187 | 10.36 | 10.36 | 0 | 33.3333 | 116 | 1.7183 | -223112.0394 | 105.023 | 5593.7559 | 33.3333 | 0.94054 | 22.992 | 0 | -317.2669 | -31579.6667 | 21.3072 | 10.1333 | 0 | 37.037 | 116 | 0.79892 | -199752.4563 | 92.245 | 4913.5023 | 36.6667 | 0.94054 | 22.992 | 0 | -610.9303 | -51906.1483 | 9.9067 | 9.9067 | 0 | 40.7407 | 116 | 0.78065 | -260466.4103 | 119.6532 | 6372.6205 | 40 | 0.94054 | 22.992 | 0 | -815.2737 | -54567.5478 | 9.68 | 9.68 | 0 | 44.4444 | 116 | 2.9078 | -938336.1187 | 431.2837 | 22962.7419 | 43.3333 | 0.94054 | 22.992 | 0 | -788.4828 | -52886.4888 | 36.0573 | 9.4533 | 0 | 48.1481 | 116 | 0.74409 | -37078.7665 | 18.5587 | 990.7001 | 46.6667 | 0.94054 | 22.992 | 0 | -121.7608 | -63300.1924 | 9.2267 | 9.2267 | 0 | 55.5556 | 116 | 0.72581 | -117865.6715 | 55.0431 | 2933.0003 | 50 | 0.94054 | 22.992 | 0 | -396.8002 | -52944.4896 | 9 | 9 | 0 | 55.5556 | 116 | 0.70753 | -234104.4667 | 107.5573 | 5728.6733 | 53.3333 | 0.94054 | 22.992 | 0 | -808.4854 | -57742.2957 | 8.7733 | 8.7733 | 0 | 55.5556 | 116 | 0.68925 | -6531.4843 | 4.6143 | 248.3517 | 56.6667 | 0.94054 | 22.992 | 0 | -23.1549 | -58688.3594 | 8.5467 | 8.5467 | 0 | 55.5556 | 116 | 0.67097 | -90887.6302 | 42.7126 | 2276.5681 | 60 | 0.94054 | 22.992 | 0 | -330.9852 | -47237.0934 | 8.32 | 8.32 | 0 | 55.5556 | 116
| Ratio | 10.7143 | 3 | 4.5556 | 6.1111 | 7.6667 | 9.2222 | 10.7778 | 12.3333 | 13.8889 | 15.4444 | 17 |  | 120 | 0 | 0 | 0 | 0 | 0 | -0.2785 | 0 | 0 | 0 | #N/A | 1 | 1 | 0 | #N/A | 0 | 12.4 | 1 | 650.4831 | 0 | 120 | 0.87584 | 3839.36 | 0.37478 | 22.6519 | 22.6519 | 0.00010507 | 0.00071916 | 0 | 38.2544 | 4463.5182 | 10.8604 | 10.8597 | 1 | 25.1688 | 120 | 0.72581 | 4641.7579 | -0.34961 | -15.9122 | -15.9122 | -0.89623 | -9.3153 | 1 | 36.7527 | 2175.4709 | 9 | 13.482 | 1 | -17.6802 | 120 | 1.5752 | -43485.2784 | 23.4585 | 1251.5463 | 50 | 1.649 | 22.992 | 0 | -118.2639 | -4364.1817 | 19.5326 | 9 | 0 | 55.5556 | 120 | 2.3937 | -272648.0477 | 129.0486 | 6872.7995 | 50 | 1.3144 | 22.992 | 0 | -388.9555 | -10520.1383 | 29.6815 | 9 | 0 | 55.5556 | 120 | 0.72581 | 16837.0683 | -5.8638 | -309.4691 | -309.4691 | -7.8466 | -165.1021 | 1 | 65.8535 | -26548.4095 | 9 | 33.4439 | 0 | -343.8545 | 120 | 0.72581 | -10089.5418 | 6.3113 | 338.6893 | 50 | 0.93499 | 22.992 | 0 | -33.7668 | -63622.1867 | 9 | 9 | 0 | 55.5556 | 120 | 0.72581 | -376326.6818 | 171.9082 | 9154.4914 | 50 | 0.81707 | 22.992 | 0 | -1100.6072 | -90847.1434 | 9 | 9 | 0 | 55.5556 | 120 | 0.72581 | -443905.2256 | 202.4643 | 10781.1944 | 50 | 0.72556 | 22.992 | 0 | -1152.844 | -125215.2623 | 9 | 9 | 0 | 55.5556 | 120 | 0.72581 | -146295.4489 | 67.8978 | 3617.3418 | 50 | 0.65248 | 22.992 | 0 | -341.6696 | -177454.0713 | 9 | 9 | 0 | 55.5556 | 120 | 0.72581 | -464773.3412 | 211.9 | 11283.517 | 50 | 0.59277 | 22.992 | 0 | -986.1434 | -250924.0902 | 9 | 9 | 0 | 55.5556 | 120 | 0.83548 | 9217.9656 | -2.1545 | -111.9958 | -111.9958 | -3.0975 | -75.7196 | 1 | 26.9589 | -37010.9396 | 10.36 | 20.0157 | 0 | -124.4398 | 120 | 0.8172 | -75350.1863 | 36.0396 | 1921.3238 | 33.3333 | 0.94054 | 22.992 | 0 | -225.2989 | -32296.9264 | 10.1333 | 10.1333 | 0 | 37.037 | 120 | 0.79892 | -169682.2101 | 78.6485 | 4189.6725 | 36.6667 | 0.94054 | 22.992 | 0 | -518.9623 | -53798.0618 | 9.9067 | 9.9067 | 0 | 40.7407 | 120 | 0.78065 | -231084.1778 | 106.3678 | 5665.3521 | 40 | 0.94054 | 22.992 | 0 | -723.3058 | -57276.8351 | 9.68 | 9.68 | 0 | 44.4444 | 120 | 0.76237 | -217314.2669 | 100.0976 | 5331.5472 | 43.3333 | 0.94054 | 22.992 | 0 | -696.5148 | -55488.6121 | 9.4533 | 9.4533 | 0 | 48.1481 | 120 | 0.74409 | -9072.5614 | 5.8955 | 316.5545 | 46.6667 | 0.94054 | 22.992 | 0 | -29.7929 | -63235.4279 | 9.2267 | 9.2267 | 0 | 55.5556 | 120 | 0.72581 | -90547.4801 | 42.6909 | 2275.416 | 50 | 0.94054 | 22.992 | 0 | -304.8323 | -53979.8827 | 9 | 9 | 0 | 55.5556 | 120 | 0.70753 | -207474.289 | 95.5162 | 5087.6504 | 53.3333 | 0.94054 | 22.992 | 0 | -716.5174 | -60424.4294 | 8.7733 | 8.7733 | 0 | 55.5556 | 120 | 0.68925 | 19410.6797 | -7.1156 | -376.1098 | -376.1098 | -9.5226 | -232.7873 | 1 | 68.8131 | -60275.4051 | 8.5467 | 37.9755 | 0 | -417.8997 | 120 | 0.67097 | -65633.4799 | 31.2937 | 1668.668 | 60 | 0.94054 | 22.992 | 0 | -239.0172 | -48009.2264 | 8.32 | 8.32 | 0 | 55.5556 | 120
| Gearing | 0.093333 | 0.33333 | 0.21951 | 0.16364 | 0.13043 | 0.10843 | 0.092784 | 0.081081 | 0.072 | 0.064748 | 0.058824 |  | 124 | 0 | 0 | 0 | 0 | 0 | -0.2785 | 0 | 0 | 0 | #N/A | 1 | 1 | 0 | #N/A | 0 | 12.4 | 1 | 650.4831 | 0 | 124 | 0.87578 | 3839.3842 | 0.37462 | 22.6436 | 22.6436 | -7.9468e-05 | -0.00054394 | 0 | 38.2573 | 4616.5429 | 10.8597 | 10.8602 | 1 | 25.1596 | 124 | 1.0873 | -96.2207 | 2.6638 | 144.5116 | 50 | 0.89605 | 9.3135 | 0 | -0.50858 | 2247.9445 | 13.482 | 9 | 1 | 55.5556 | 124 | 0.72581 | -4455.1452 | 3.7636 | 203.0621 | 50 | 1.4131 | 19.7033 | 0 | -26.296 | -4311.739 | 9 | 9 | 0 | 55.5556 | 124 | 0.72581 | -63124.3542 | 30.2913 | 1615.3059 | 50 | 1.3144 | 22.992 | 0 | -296.9875 | -11524.1524 | 9 | 9 | 0 | 55.5556 | 124 | 2.6971 | -564877.29 | 261.9135 | 13946.0641 | 50 | 1.0927 | 22.992 | 0 | -594.5549 | -28742.6933 | 33.4439 | 9 | 0 | 55.5556 | 124 | 0.72581 | 17390.5352 | -6.1141 | -322.7917 | -322.7917 | -8.162 | -200.7072 | 1 | 58.2011 | -64995.0401 | 9 | 34.3498 | 0 | -358.6575 | 124 | 0.72581 | -344880.4082 | 157.6895 | 8397.5389 | 50 | 0.81707 | 22.992 | 0 | -1008.6392 | -94697.7644 | 9 | 9 | 0 | 55.5556 | 124 | 0.72581 | -408492.7552 | 186.4523 | 9928.7704 | 50 | 0.72556 | 22.992 | 0 | -1060.8761 | -129274.8307 | 9 | 9 | 0 | 55.5556 | 124 | 0.72581 | -106916.7819 | 50.0924 | 2669.4463 | 50 | 0.65248 | 22.992 | 0 | -249.7016 | -178268.9419 | 9 | 9 | 0 | 55.5556 | 124 | 0.72581 | -421428.4775 | 192.3013 | 10240.15 | 50 | 0.59277 | 22.992 | 0 | -894.1755 | -254316.8563 | 9 | 9 | 0 | 55.5556 | 124 | 1.6142 | -182274.6004 | 86.307 | 4597.3837 | 30 | 0.94054 | 22.992 | 0 | -275.9194 | -37930.6811 | 20.0157 | 10.36 | 0 | 33.3333 | 124 | 0.8172 | -44591.9264 | 22.132 | 1180.9327 | 33.3333 | 0.94054 | 22.992 | 0 | -133.331 | -32646.3143 | 10.1333 | 10.1333 | 0 | 37.037 | 124 | 0.79892 | -139611.9639 | 65.052 | 3465.8427 | 36.6667 | 0.94054 | 22.992 | 0 | -426.9944 | -55322.1035 | 9.9067 | 9.9067 | 0 | 40.7407 | 124 | 0.78065 | -201701.9453 | 93.0824 | 4958.0837 | 40 | 0.94054 | 22.992 | 0 | -631.3378 | -59618.2505 | 9.68 | 9.68 | 0 | 44.4444 | 124 | 0.76237 | -188620.0481 | 87.1233 | 4640.8402 | 43.3333 | 0.94054 | 22.992 | 0 | -604.5469 | -57722.8637 | 9.4533 | 9.4533 | 0 | 48.1481 | 124 | 0.74409 | 18933.6437 | -6.7677 | -357.5911 | -357.5911 | -8.9426 | -218.6076 | 1 | 62.1751 | -64735.588 | 9.2267 | 36.7162 | 0 | -397.3234 | 124 | 0.72581 | -63229.2887 | 30.3388 | 1617.8318 | 50 | 0.94054 | 22.992 | 0 | -212.8643 | -54647.4041 | 9 | 9 | 0 | 55.5556 | 124 | 0.70753 | -180844.1113 | 83.4752 | 4446.6276 | 53.3333 | 0.94054 | 22.992 | 0 | -624.5494 | -62738.6913 | 8.7733 | 8.7733 | 0 | 55.5556 | 124 | 3.0625 | -1080817.8403 | 496.0807 | 26412.3081 | 56.6667 | 0.94054 | 22.992 | 0 | -862.336 | -63540.8132 | 37.9755 | 8.5467 | 0 | 55.5556 | 124 | 0.67097 | -40379.3296 | 19.8749 | 1060.7679 | 60 | 0.94054 | 22.992 | 0 | -147.0493 | -48413.4875 | 8.32 | 8.32 | 0 | 55.5556 | 124
| Time to Goal (s) | 4 | 4 | 4 | 4 | 4 | 4 | 4 | 4 | 4 | 4 | 4 |  | 128 | 0 | 0 | 0 | 0 | 0 | -0.2785 | 0 | 0 | 0 | #N/A | 1 | 1 | 0 | #N/A | 0 | 12.4 | 1 | 650.4831 | 0 | 128 | 0.87583 | 3839.3659 | 0.37474 | 22.6499 | 22.6499 | 6.0104e-05 | 0.0004114 | 0 | 38.2551 | 4769.5666 | 10.8602 | 10.8598 | 1 | 25.1665 | 128 | 0.72581 | 4640.8393 | -0.3492 | -15.89 | -15.89 | -0.8957 | -9.3099 | 1 | 36.7454 | 2320.4472 | 9 | 13.4805 | 1 | -17.6556 | 128 | 0.72581 | 8897.6394 | -2.2739 | -118.3567 | -118.3567 | -3.3217 | -46.3151 | 1 | 52.5173 | -4472.1907 | 9 | 20.4483 | 0 | -131.5075 | 128 | 0.72581 | -43576.6706 | 21.4527 | 1144.7678 | 50 | 1.3144 | 22.992 | 0 | -205.0195 | -12160.2947 | 9 | 9 | 0 | 55.5556 | 128 | 0.72581 | -128498.779 | 59.8509 | 3188.9529 | 50 | 1.0927 | 22.992 | 0 | -502.587 | -30569.1052 | 9 | 9 | 0 | 55.5556 | 128 | 2.7701 | -849186.0701 | 390.642 | 20799.118 | 50 | 0.93499 | 22.992 | 0 | -744.6278 | -67789.6155 | 34.3498 | 9 | 0 | 55.5556 | 128 | 0.72581 | -313434.1345 | 143.4708 | 7640.5863 | 50 | 0.81707 | 22.992 | 0 | -916.6713 | -98180.5136 | 9 | 9 | 0 | 55.5556 | 128 | 0.72581 | -373080.2849 | 170.4403 | 9076.3464 | 50 | 0.72556 | 22.992 | 0 | -968.9081 | -132966.5273 | 9 | 9 | 0 | 55.5556 | 128 | 0.72581 | -67538.1149 | 32.2871 | 1721.5508 | 50 | 0.65248 | 22.992 | 0 | -157.7337 | -178715.9408 | 9 | 9 | 0 | 55.5556 | 128 | 0.72581 | -378083.6138 | 172.7026 | 9196.783 | 50 | 0.59277 | 22.992 | 0 | -802.2075 | -257341.7505 | 9 | 9 | 0 | 55.5556 | 128 | 0.83548 | -62897.8464 | 30.4533 | 1623.9252 | 30 | 0.94054 | 22.992 | 0 | -183.9514 | -38482.5508 | 10.36 | 10.36 | 0 | 33.3333 | 128 | 0.8172 | -13833.6664 | 8.2245 | 440.5416 | 33.3333 | 0.94054 | 22.992 | 0 | -41.363 | -32627.8304 | 10.1333 | 10.1333 | 0 | 37.037 | 128 | 0.79892 | -109541.7176 | 51.4555 | 2742.013 | 36.6667 | 0.94054 | 22.992 | 0 | -335.0264 | -56478.2733 | 9.9067 | 9.9067 | 0 | 40.7407 | 128 | 0.78065 | -172319.7127 | 79.797 | 4250.8153 | 40 | 0.94054 | 22.992 | 0 | -539.3699 | -61591.7942 | 9.68 | 9.68 | 0 | 44.4444 | 128 | 0.76237 | -159925.8293 | 74.149 | 3950.1332 | 43.3333 | 0.94054 | 22.992 | 0 | -512.5789 | -59589.2434 | 9.4533 | 9.4533 | 0 | 48.1481 | 128 | 2.961 | -984289.8905 | 452.1901 | 24075.726 | 46.6667 | 0.94054 | 22.992 | 0 | -812.2551 | -67800.6726 | 36.7162 | 9.2267 | 0 | 55.5556 | 128 | 0.72581 | -35911.0973 | 17.9867 | 960.2476 | 50 | 0.94054 | 22.992 | 0 | -120.8964 | -54947.0537 | 9 | 9 | 0 | 55.5556 | 128 | 0.70753 | -154213.9336 | 71.4341 | 3805.6047 | 53.3333 | 0.94054 | 22.992 | 0 | -532.5815 | -64685.0814 | 8.7733 | 8.7733 | 0 | 55.5556 | 128 | 0.68925 | -217304.1043 | 99.9168 | 5321.9215 | 56.6667 | 0.94054 | 22.992 | 0 | -770.368 | -66438.3494 | 8.5467 | 8.5467 | 0 | 55.5556 | 128 | 0.67097 | -15125.1794 | 8.456 | 452.8678 | 60 | 0.94054 | 22.992 | 0 | -55.0813 | -48449.8769 | 8.32 | 8.32 | 0 | 55.5556 | 128
| Acceleration Distance (ft) | 521.2717 | 0 | 145.9963 | -41.276 | -436.0323 | -1091.0869 | -2059.2538 | -3088.9219 | -4121.1493 | -5281.7369 | -6570.6846 |  | 132 | 0 | 0 | 0 | 0 | 0 | -0.2785 | 0 | 0 | 0 | #N/A | 1 | 1 | 0 | #N/A | 0 | 12.4 | 1 | 650.4831 | 0 | 132 | 0.87579 | 3839.3797 | 0.37465 | 22.6451 | 22.6451 | -4.5459e-05 | -0.00031116 | 0 | 38.2567 | 4922.5911 | 10.8598 | 10.8601 | 1 | 25.1613 | 132 | 1.0871 | -93.4682 | 2.6623 | 144.4298 | 50 | 0.89584 | 9.3113 | 0 | -0.49409 | 2392.9608 | 13.4805 | 9 | 1 | 55.5556 | 132 | 1.6491 | -51097.3243 | 27.0783 | 1444.2523 | 50 | 1.649 | 22.992 | 0 | -132.7431 | -4819.2272 | 20.4483 | 9 | 0 | 55.5556 | 132 | 0.72581 | -24028.987 | 12.6141 | 674.2298 | 50 | 1.3144 | 22.992 | 0 | -113.0516 | -12428.5651 | 9 | 9 | 0 | 55.5556 | 132 | 0.72581 | -104984.8987 | 49.2189 | 2622.9434 | 50 | 1.0927 | 22.992 | 0 | -410.619 | -32027.6454 | 9 | 9 | 0 | 55.5556 | 132 | 0.72581 | -195015.1425 | 89.9268 | 4790.0879 | 50 | 0.93499 | 22.992 | 0 | -652.6599 | -70216.3191 | 9 | 9 | 0 | 55.5556 | 132 | 0.72581 | -281987.8609 | 129.2521 | 6883.6338 | 50 | 0.81707 | 22.992 | 0 | -824.7033 | -101295.391 | 9 | 9 | 0 | 55.5556 | 132 | 0.72581 | -337667.8146 | 154.4283 | 8223.9224 | 50 | 0.72556 | 22.992 | 0 | -876.9402 | -136290.3521 | 9 | 9 | 0 | 55.5556 | 132 | 0.72581 | -28159.4479 | 14.4817 | 773.6553 | 50 | 0.65248 | 22.992 | 0 | -65.7657 | -178795.0678 | 9 | 9 | 0 | 55.5556 | 132 | 0.72581 | -334738.7501 | 153.1039 | 8153.416 | 50 | 0.59277 | 22.992 | 0 | -710.2396 | -259998.7729 | 9 | 9 | 0 | 55.5556 | 132 | 0.83548 | -31451.5727 | 16.2346 | 866.9727 | 30 | 0.94054 | 22.992 | 0 | -91.9835 | -38666.5487 | 10.36 | 10.36 | 0 | 33.3333 | 132 | 0.8172 | 16924.5935 | -5.6831 | -299.8496 | -299.8496 | -7.4533 | -182.1997 | 1 | 50.605 | -33883.008 | 10.1333 | 32.7898 | 0 | -333.1662 | 132 | 0.79892 | -79471.4714 | 37.859 | 2018.1832 | 36.6667 | 0.94054 | 22.992 | 0 | -243.0585 | -57266.5714 | 9.9067 | 9.9067 | 0 | 40.7407 | 132 | 0.78065 | -142937.4802 | 66.5116 | 3543.547 | 40 | 0.94054 | 22.992 | 0 | -447.4019 | -63197.466 | 9.68 | 9.68 | 0 | 44.4444 | 132 | 0.76237 | -131231.6105 | 61.1747 | 3259.4263 | 43.3333 | 0.94054 | 22.992 | 0 | -420.611 | -61087.7513 | 9.4533 | 9.4533 | 0 | 48.1481 | 132 | 0.74409 | -219342.8229 | 100.9708 | 5378.0319 | 46.6667 | 0.94054 | 22.992 | 0 | -720.2872 | -70497.8854 | 9.2267 | 9.2267 | 0 | 55.5556 | 132 | 0.72581 | -8592.9059 | 5.6345 | 302.6633 | 50 | 0.94054 | 22.992 | 0 | -28.9284 | -54878.8314 | 9 | 9 | 0 | 55.5556 | 132 | 0.70753 | -127583.756 | 59.3931 | 3164.5819 | 53.3333 | 0.94054 | 22.992 | 0 | -440.6135 | -66263.5997 | 8.7733 | 8.7733 | 0 | 55.5556 | 132 | 0.68925 | -191361.9404 | 88.1868 | 4697.4601 | 56.6667 | 0.94054 | 22.992 | 0 | -678.4001 | -68968.0138 | 8.5467 | 8.5467 | 0 | 55.5556 | 132 | 0.67097 | 10128.9709 | -2.9629 | -155.0323 | -155.0323 | -4.2531 | -103.9706 | 1 | 36.8866 | -49134.0954 | 8.32 | 22.9422 | 0 | -172.2581 | 132
| Deceleration Distance (ft) | [12 empty] | 136 | 0 | 0 | 0 | 0 | 0 | -0.2785 | 0 | 0 | 0 | #N/A | 1 | 1 | 0 | #N/A | 0 | 12.4 | 1 | 650.4831 | 0 | 136 | 0.87582 | 3839.3693 | 0.37472 | 22.6487 | 22.6487 | 3.4382e-05 | 0.00023534 | 0 | 38.2555 | 5075.615 | 10.8601 | 10.8599 | 1 | 25.1653 | 136 | 0.72581 | 4641.5379 | -0.34951 | -15.9069 | -15.9069 | -0.8961 | -9.314 | 1 | 36.7509 | 2465.4525 | 9 | 13.4817 | 1 | -17.6743 | 136 | 0.72581 | -6908.2491 | 4.8728 | 262.1115 | 50 | 1.649 | 22.992 | 0 | -40.7752 | -4798.3919 | 9 | 9 | 0 | 55.5556 | 136 | 0.72581 | -4481.3033 | 3.7754 | 203.6917 | 50 | 1.3144 | 22.992 | 0 | -21.0836 | -12328.9638 | 9 | 9 | 0 | 55.5556 | 136 | 0.72581 | -81471.0184 | 38.5869 | 2056.9338 | 50 | 1.0927 | 22.992 | 0 | -318.6511 | -33118.3137 | 9 | 9 | 0 | 55.5556 | 136 | 0.72581 | -167535.0655 | 77.5014 | 4128.6069 | 50 | 0.93499 | 22.992 | 0 | -560.6919 | -72275.1509 | 9 | 9 | 0 | 55.5556 | 136 | 0.72581 | -250541.5872 | 115.0335 | 6126.6813 | 50 | 0.81707 | 22.992 | 0 | -732.7354 | -104042.3966 | 9 | 9 | 0 | 55.5556 | 136 | 0.72581 | -302255.3442 | 138.4162 | 7371.4984 | 50 | 0.72556 | 22.992 | 0 | -784.9722 | -139246.3051 | 9 | 9 | 0 | 55.5556 | 136 | 0.72581 | 11219.2192 | -3.3237 | -174.2402 | -174.2402 | -4.6448 | -163.6746 | 1 | 26.2022 | -179999.6553 | 9 | 24.2483 | 0 | -193.6002 | 136 | 0.72581 | -291393.8864 | 133.5052 | 7110.049 | 50 | 0.59277 | 22.992 | 0 | -618.2716 | -262287.9235 | 9 | 9 | 0 | 55.5556 | 136 | 0.83548 | -5.2991 | 2.0159 | 110.0201 | 30 | 0.51335 | 12.5491 | 0 | -0.015498 | -38566.2178 | 10.36 | 10.36 | 0 | 33.3333 | 136 | 2.6443 | -733947.6215 | 338.2328 | 18009.0377 | 33.3333 | 0.94054 | 22.992 | 0 | -678.1937 | -36411.8471 | 32.7898 | 10.1333 | 0 | 37.037 | 136 | 0.79892 | -49401.2252 | 24.2625 | 1294.3535 | 36.6667 | 0.94054 | 22.992 | 0 | -151.0905 | -57686.9976 | 9.9067 | 9.9067 | 0 | 40.7407 | 136 | 0.78065 | -113555.2477 | 53.2262 | 2836.2786 | 40 | 0.94054 | 22.992 | 0 | -355.434 | -64435.266 | 9.68 | 9.68 | 0 | 44.4444 | 136 | 0.76237 | -102537.3917 | 48.2004 | 2568.7193 | 43.3333 | 0.94054 | 22.992 | 0 | -328.643 | -62218.3873 | 9.4533 | 9.4533 | 0 | 48.1481 | 136 | 0.74409 | -191336.6178 | 88.3076 | 4703.8863 | 46.6667 | 0.94054 | 22.992 | 0 | -628.3192 | -72827.2264 | 9.2267 | 9.2267 | 0 | 55.5556 | 136 | 0.72581 | 18725.2855 | -6.7176 | -354.9209 | -354.9209 | -8.9227 | -218.1206 | 1 | 63.0395 | -56371.6383 | 9 | 36.5346 | 0 | -394.3566 | 136 | 0.70753 | -100953.5783 | 47.3521 | 2523.559 | 53.3333 | 0.94054 | 22.992 | 0 | -348.6456 | -67474.2461 | 8.7733 | 8.7733 | 0 | 55.5556 | 136 | 0.68925 | -165419.7764 | 76.4569 | 4072.9986 | 56.6667 | 0.94054 | 22.992 | 0 | -586.4321 | -71129.8064 | 8.5467 | 8.5467 | 0 | 55.5556 | 136 | 1.8502 | -286973.8968 | 134.2164 | 7147.9109 | 60 | 0.94054 | 22.992 | 0 | -378.9959 | -50466.1431 | 22.9422 | 8.32 | 0 | 55.5556 | 136
| Min Voltage (V) | 9 | 9 | 9 | 9 | 9 | 9 | 9 | 9 | 9 | 9 | 9 |  | 140 | 0 | 0 | 0 | 0 | 0 | -0.2785 | 0 | 0 | 0 | #N/A | 1 | 1 | 0 | #N/A | 0 | 12.4 | 1 | 650.4831 | 0 | 140 | 0.8758 | 3839.3772 | 0.37467 | 22.646 | 22.646 | -2.6005e-05 | -0.000178 | 0 | 38.2564 | 5228.6393 | 10.8599 | 10.8601 | 1 | 25.1622 | 140 | 1.0872 | -95.5614 | 2.6634 | 144.492 | 50 | 0.896 | 9.313 | 0 | -0.50511 | 2537.9357 | 13.4817 | 9 | 1 | 55.5556 | 140 | 0.72581 | 8673.2378 | -2.1725 | -112.9551 | -112.9551 | -3.1938 | -44.5319 | 1 | 51.1928 | -4949.876 | 9 | 20.0809 | 0 | -125.5057 | 140 | 0.72581 | 15066.3803 | -5.0632 | -266.8463 | -266.8463 | -6.8374 | -119.6013 | 1 | 70.8843 | -13002.2373 | 9 | 30.5455 | 0 | -296.4959 | 140 | 0.72581 | -57957.1381 | 27.955 | 1490.9243 | 50 | 1.0927 | 22.992 | 0 | -226.6831 | -33841.1102 | 9 | 9 | 0 | 55.5556 | 140 | 0.72581 | -140054.9886 | 65.0761 | 3467.1259 | 50 | 0.93499 | 22.992 | 0 | -468.724 | -73966.1108 | 9 | 9 | 0 | 55.5556 | 140 | 0.72581 | -219095.3136 | 100.8148 | 5369.7288 | 50 | 0.81707 | 22.992 | 0 | -640.7674 | -106421.5304 | 9 | 9 | 0 | 55.5556 | 140 | 0.72581 | -266842.8739 | 122.4042 | 6519.0744 | 50 | 0.72556 | 22.992 | 0 | -693.0043 | -141834.3862 | 9 | 9 | 0 | 55.5556 | 140 | 1.9555 | -725047.2896 | 332.5484 | 17706.4189 | 50 | 0.65248 | 22.992 | 0 | -628.496 | -182329.7033 | 24.2483 | 9 | 0 | 55.5556 | 140 | 0.72581 | -248049.0227 | 113.9064 | 6066.6821 | 50 | 0.59277 | 22.992 | 0 | -526.3037 | -264209.2023 | 9 | 9 | 0 | 55.5556 | 140 | 0.83548 | 17158.2052 | -5.7447 | -303.1276 | -303.1276 | -7.5 | -183.3424 | 1 | 50.181 | -39832.233 | 10.36 | 33.0127 | 0 | -336.8085 | 140 | 0.8172 | -196060.526 | 90.6197 | 4826.978 | 33.3333 | 0.94054 | 22.992 | 0 | -586.2258 | -38572.8144 | 10.1333 | 10.1333 | 0 | 37.037 | 140 | 0.79892 | -19330.9789 | 10.6661 | 570.5237 | 36.6667 | 0.94054 | 22.992 | 0 | -59.1226 | -57739.552 | 9.9067 | 9.9067 | 0 | 40.7407 | 140 | 0.78065 | -84173.0152 | 39.9408 | 2129.0102 | 40 | 0.94054 | 22.992 | 0 | -263.466 | -65305.1942 | 9.68 | 9.68 | 0 | 44.4444 | 140 | 0.76237 | -73843.1728 | 35.2261 | 1878.0123 | 43.3333 | 0.94054 | 22.992 | 0 | -236.675 | -62981.1516 | 9.4533 | 9.4533 | 0 | 48.1481 | 140 | 0.74409 | -163330.4127 | 75.6443 | 4029.7407 | 46.6667 | 0.94054 | 22.992 | 0 | -536.3513 | -74788.6956 | 9.2267 | 9.2267 | 0 | 55.5556 | 140 | 2.9463 | -976031.3333 | 448.4207 | 23875.0532 | 50 | 0.94054 | 22.992 | 0 | -809.4429 | -59425.4741 | 36.5346 | 9 | 0 | 55.5556 | 140 | 0.70753 | -74323.4006 | 35.311 | 1882.5362 | 53.3333 | 0.94054 | 22.992 | 0 | -256.6776 | -68317.0208 | 8.7733 | 8.7733 | 0 | 55.5556 | 140 | 0.68925 | -139477.6124 | 64.7269 | 3448.5371 | 56.6667 | 0.94054 | 22.992 | 0 | -494.4642 | -72923.7271 | 8.5467 | 8.5467 | 0 | 55.5556 | 140 | 0.67097 | -78817.0953 | 37.2548 | 1986.0147 | 60 | 0.94054 | 22.992 | 0 | -287.0279 | -51430.319 | 8.32 | 8.32 | 0 | 55.5556 | 140
| Max Voltage (V) | 12.4 | 11.4005 | 13.5206 | 20.7707 | 31.9174 | 39.2304 | 49.153 | 57.3569 | 63.849 | 71.9457 | 76.8331 |  | 144 | 0 | 0 | 0 | 0 | 0 | -0.2785 | 0 | 0 | 0 | #N/A | 1 | 1 | 0 | #N/A | 0 | 12.4 | 1 | 650.4831 | 0 | 144 | 0.87581 | 3839.3712 | 0.37471 | 22.6481 | 22.6481 | 1.9668e-05 | 0.00013462 | 0 | 38.2557 | 5381.6633 | 10.8601 | 10.8599 | 1 | 25.1645 | 144 | 0.72581 | 4641.0066 | -0.34927 | -15.8941 | -15.8941 | -0.8958 | -9.3109 | 1 | 36.7467 | 2610.4357 | 9 | 13.4808 | 1 | -17.6601 | 144 | 1.6194 | -47983.8392 | 25.5991 | 1365.5061 | 50 | 1.649 | 22.992 | 0 | -126.9349 | -5273.6796 | 20.0809 | 9 | 0 | 55.5556 | 144 | 2.4634 | -293977.6146 | 138.8609 | 7395.1697 | 50 | 1.3144 | 22.992 | 0 | -407.5211 | -14448.3856 | 30.5455 | 9 | 0 | 55.5556 | 144 | 0.72581 | -34443.2578 | 17.323 | 924.9148 | 50 | 1.0927 | 22.992 | 0 | -134.7152 | -34196.0349 | 9 | 9 | 0 | 55.5556 | 144 | 0.72581 | -112574.9116 | 52.6508 | 2805.6448 | 50 | 0.93499 | 22.992 | 0 | -376.756 | -75289.199 | 9 | 9 | 0 | 55.5556 | 144 | 0.72581 | -187649.0399 | 86.5961 | 4612.7763 | 50 | 0.81707 | 22.992 | 0 | -548.7995 | -108432.7923 | 9 | 9 | 0 | 55.5556 | 144 | 0.72581 | -231430.4036 | 106.3922 | 5666.6504 | 50 | 0.72556 | 22.992 | 0 | -601.0363 | -144054.5956 | 9 | 9 | 0 | 55.5556 | 144 | 0.72581 | -229729.5704 | 105.6232 | 5625.7091 | 50 | 0.65248 | 22.992 | 0 | -536.528 | -184291.8795 | 9 | 9 | 0 | 55.5556 | 144 | 0.72581 | -204704.159 | 94.3077 | 5023.3151 | 50 | 0.59277 | 22.992 | 0 | -434.3357 | -265762.6093 | 9 | 9 | 0 | 55.5556 | 144 | 2.6623 | -744379.3033 | 342.9929 | 18262.4482 | 30 | 0.94054 | 22.992 | 0 | -683.1886 | -42381.0515 | 33.0127 | 10.36 | 0 | 33.3333 | 144 | 0.8172 | -165302.2661 | 76.7121 | 4086.5868 | 33.3333 | 0.94054 | 22.992 | 0 | -494.2578 | -40365.9098 | 10.1333 | 10.1333 | 0 | 37.037 | 144 | 0.79892 | 10739.2673 | -2.9304 | -153.306 | -153.306 | -4.0793 | -99.7223 | 1 | 32.8454 | -58405.9488 | 9.9067 | 22.8248 | 0 | -170.34 | 144 | 0.78065 | -54790.7826 | 26.6554 | 1421.7418 | 40 | 0.94054 | 22.992 | 0 | -171.4981 | -65807.2505 | 9.68 | 9.68 | 0 | 44.4444 | 144 | 0.76237 | -45148.954 | 22.2517 | 1187.3053 | 43.3333 | 0.94054 | 22.992 | 0 | -144.7071 | -63376.0441 | 9.4533 | 9.4533 | 0 | 48.1481 | 144 | 0.74409 | -135324.2076 | 62.9811 | 3355.5951 | 46.6667 | 0.94054 | 22.992 | 0 | -444.3833 | -76382.293 | 9.2267 | 9.2267 | 0 | 55.5556 | 144 | 0.72581 | -213119.01 | 98.1126 | 5225.8714 | 50 | 0.94054 | 22.992 | 0 | -717.475 | -62111.4382 | 9 | 9 | 0 | 55.5556 | 144 | 0.70753 | -47693.2229 | 23.27 | 1241.5133 | 53.3333 | 0.94054 | 22.992 | 0 | -164.7097 | -68791.9236 | 8.7733 | 8.7733 | 0 | 55.5556 | 144 | 0.68925 | -113535.4484 | 52.997 | 2824.0757 | 56.6667 | 0.94054 | 22.992 | 0 | -402.4962 | -74349.7761 | 8.5467 | 8.5467 | 0 | 55.5556 | 144 | 0.67097 | -53562.945 | 25.8359 | 1378.1146 | 60 | 0.94054 | 22.992 | 0 | -195.06 | -52026.6231 | 8.32 | 8.32 | 0 | 55.5556 | 144
| Power Used (mAh) | 2031.6584 | 122060.4585 | 90925.6233 | -20789.3076 | 16193.3045 | 34035.4634 | 62005.2159 | 74386.9265 | 88506.6821 | 115744.3682 | 116413.6581 |  | 148 | 0 | 0 | 0 | 0 | 0 | -0.2785 | 0 | 0 | 0 | #N/A | 1 | 1 | 0 | #N/A | 0 | 12.4 | 1 | 650.4831 | 0 | 148 | 0.8758 | 3839.3757 | 0.37468 | 22.6465 | 22.6465 | -1.4876e-05 | -0.00010182 | 0 | 38.2563 | 5534.6876 | 10.8599 | 10.86 | 1 | 25.1628 | 148 | 1.0872 | -93.9696 | 2.6625 | 144.4447 | 50 | 0.89588 | 9.3117 | 0 | -0.49673 | 2682.9421 | 13.4808 | 9 | 1 | 55.5556 | 148 | 0.72581 | -5924.2002 | 4.4279 | 238.4241 | 50 | 1.5861 | 22.1154 | 0 | -34.9669 | -5236.6239 | 9 | 9 | 0 | 55.5556 | 148 | 0.72581 | -67070.4526 | 32.0756 | 1710.2936 | 50 | 1.3144 | 22.992 | 0 | -315.5531 | -15526.6621 | 9 | 9 | 0 | 55.5556 | 148 | 0.72581 | -10929.3775 | 6.691 | 358.9052 | 50 | 1.0927 | 22.992 | 0 | -42.7472 | -34183.0878 | 9 | 9 | 0 | 55.5556 | 148 | 0.72581 | -85094.8346 | 40.2255 | 2144.1638 | 50 | 0.93499 | 22.992 | 0 | -284.7881 | -76244.4153 | 9 | 9 | 0 | 55.5556 | 148 | 0.72581 | -156202.7663 | 72.3775 | 3855.8238 | 50 | 0.81707 | 22.992 | 0 | -456.8315 | -110076.1825 | 9 | 9 | 0 | 55.5556 | 148 | 0.72581 | -196017.9333 | 90.3802 | 4814.2264 | 50 | 0.72556 | 22.992 | 0 | -509.0684 | -145906.9331 | 9 | 9 | 0 | 55.5556 | 148 | 0.72581 | -190350.9033 | 87.8178 | 4677.8136 | 50 | 0.65248 | 22.992 | 0 | -444.5601 | -185886.1839 | 9 | 9 | 0 | 55.5556 | 148 | 0.72581 | -161359.2953 | 74.709 | 3979.9481 | 50 | 0.59277 | 22.992 | 0 | -342.3678 | -266948.1444 | 9 | 9 | 0 | 55.5556 | 148 | 0.83548 | -202153.9627 | 93.419 | 4976.0002 | 30 | 0.94054 | 22.992 | 0 | -591.2206 | -44561.9982 | 10.36 | 10.36 | 0 | 33.3333 | 148 | 0.8172 | -134544.0061 | 62.8046 | 3346.1957 | 33.3333 | 0.94054 | 22.992 | 0 | -402.2899 | -41791.1335 | 10.1333 | 10.1333 | 0 | 37.037 | 148 | 1.8407 | -275748.4474 | 129.1179 | 6876.4853 | 36.6667 | 0.94054 | 22.992 | 0 | -366.0438 | -59686.1879 | 22.8248 | 9.9067 | 0 | 40.7407 | 148 | 0.78065 | -25408.5501 | 13.37 | 714.4735 | 40 | 0.94054 | 22.992 | 0 | -79.5301 | -65941.4351 | 9.68 | 9.68 | 0 | 44.4444 | 148 | 0.76237 | -16454.7352 | 9.2774 | 496.5983 | 43.3333 | 0.94054 | 22.992 | 0 | -52.7391 | -63403.0647 | 9.4533 | 9.4533 | 0 | 48.1481 | 148 | 0.74409 | -107318.0025 | 50.3179 | 2681.4495 | 46.6667 | 0.94054 | 22.992 | 0 | -352.4154 | -77608.0186 | 9.2267 | 9.2267 | 0 | 55.5556 | 148 | 0.72581 | -185800.8186 | 85.7604 | 4568.2872 | 50 | 0.94054 | 22.992 | 0 | -625.507 | -64429.5305 | 9 | 9 | 0 | 55.5556 | 148 | 0.70753 | -21063.0452 | 11.229 | 600.4905 | 53.3333 | 0.94054 | 22.992 | 0 | -72.7417 | -68898.9546 | 8.7733 | 8.7733 | 0 | 55.5556 | 148 | 0.68925 | -87593.2844 | 41.2671 | 2199.6142 | 56.6667 | 0.94054 | 22.992 | 0 | -310.5283 | -75407.9532 | 8.5467 | 8.5467 | 0 | 55.5556 | 148 | 0.67097 | -28308.7948 | 14.4171 | 770.2145 | 60 | 0.94054 | 22.992 | 0 | -103.092 | -52255.0553 | 8.32 | 8.32 | 0 | 55.5556 | 148
| Max Speed (ft/s) | 86.8786 | 40.6473 | 36.9395 | 53.68 | 74.8275 | 79.6803 | 88.4678 | 91.968 | 91.968 | 94.2575 | 91.968 |  | 152 | 0 | 0 | 0 | 0 | 0 | -0.2785 | 0 | 0 | 0 | #N/A | 1 | 1 | 0 | #N/A | 0 | 12.4 | 1 | 650.4831 | 0 | 152 | 0.87581 | 3839.3723 | 0.3747 | 22.6477 | 22.6477 | 1.1251e-05 | 7.7011e-05 | 0 | 38.2559 | 5687.7116 | 10.86 | 10.86 | 1 | 25.1641 | 152 | 0.72581 | 4641.4106 | -0.34946 | -15.9038 | -15.9038 | -0.89603 | -9.3133 | 1 | 36.7499 | 2755.4357 | 9 | 13.4815 | 1 | -17.6709 | 152 | 0.72581 | 9063.244 | -2.3488 | -122.343 | -122.343 | -3.4161 | -47.6311 | 1 | 53.4948 | -5403.6934 | 9 | 20.7193 | 0 | -135.9367 | 152 | 0.72581 | -47522.769 | 23.237 | 1239.7555 | 50 | 1.3144 | 22.992 | 0 | -223.5852 | -16237.0668 | 9 | 9 | 0 | 55.5556 | 152 | 0.72581 | 12584.5028 | -3.941 | -207.1043 | -207.1043 | -5.4229 | -114.106 | 1 | 49.2208 | -34899.0527 | 9 | 26.4831 | 0 | -230.1159 | 152 | 0.72581 | -57614.7576 | 27.8001 | 1482.6828 | 50 | 0.93499 | 22.992 | 0 | -192.8201 | -76831.7598 | 9 | 9 | 0 | 55.5556 | 152 | 0.72581 | -124756.4926 | 58.1588 | 3098.8712 | 50 | 0.81707 | 22.992 | 0 | -364.8636 | -111351.7008 | 9 | 9 | 0 | 55.5556 | 152 | 0.72581 | -160605.4629 | 74.3682 | 3961.8024 | 50 | 0.72556 | 22.992 | 0 | -417.1004 | -147391.3988 | 9 | 9 | 0 | 55.5556 | 152 | 0.72581 | -150972.2363 | 70.0124 | 3729.9181 | 50 | 0.65248 | 22.992 | 0 | -352.5921 | -187112.6164 | 9 | 9 | 0 | 55.5556 | 152 | 0.72581 | -118014.4317 | 55.1103 | 2936.5811 | 50 | 0.59277 | 22.992 | 0 | -250.3998 | -267765.8078 | 9 | 9 | 0 | 55.5556 | 152 | 0.83548 | -170707.6891 | 79.2003 | 4219.0476 | 30 | 0.94054 | 22.992 | 0 | -499.2527 | -46375.073 | 10.36 | 10.36 | 0 | 33.3333 | 152 | 0.8172 | -103785.7462 | 48.897 | 2605.8046 | 33.3333 | 0.94054 | 22.992 | 0 | -310.3219 | -42848.4853 | 10.1333 | 10.1333 | 0 | 37.037 | 152 | 0.79892 | -89613.0282 | 42.4446 | 2262.3036 | 36.6667 | 0.94054 | 22.992 | 0 | -274.0758 | -60598.5552 | 9.9067 | 9.9067 | 0 | 40.7407 | 152 | 0.78065 | 3973.6824 | 0.084624 | 7.2051 | 7.2051 | -0.35045 | -8.5669 | 1 | 12.4378 | -65960.2187 | 9.68 | 11.9101 | 0 | 8.0057 | 152 | 0.76237 | 12239.4836 | -3.6969 | -194.1087 | -194.1087 | -5.0691 | -123.9169 | 1 | 39.2288 | -64237.4847 | 9.4533 | 25.5994 | 0 | -215.6763 | 152 | 0.74409 | -79311.7974 | 37.6547 | 2007.3039 | 46.6667 | 0.94054 | 22.992 | 0 | -260.4474 | -78465.8723 | 9.2267 | 9.2267 | 0 | 55.5556 | 152 | 0.72581 | -158482.6272 | 73.4083 | 3910.703 | 50 | 0.94054 | 22.992 | 0 | -533.5391 | -66379.7509 | 9 | 9 | 0 | 55.5556 | 152 | 0.70753 | 5567.1325 | -0.81208 | -40.5324 | -40.5324 | -1.4846 | -36.2921 | 1 | 19.2262 | -69112.3868 | 8.7733 | 15.1562 | 0 | -45.036 | 152 | 0.68925 | -61651.1205 | 29.5371 | 1575.1527 | 56.6667 | 0.94054 | 22.992 | 0 | -218.5603 | -76098.2586 | 8.5467 | 8.5467 | 0 | 55.5556 | 152 | 0.67097 | -3054.6445 | 2.9982 | 162.3144 | 60 | 0.94054 | 22.992 | 0 | -11.1241 | -52115.6158 | 8.32 | 8.32 | 0 | 55.5556 | 152
| Average Speed (ft/s) | 4 | 4 | 4 | 4 | 4 | 4 | 4 | 4 | 4 | 4 | 4 |  | 156 | 0 | 0 | 0 | 0 | 0 | -0.2785 | 0 | 0 | 0 | #N/A | 1 | 1 | 0 | #N/A | 0 | 12.4 | 1 | 650.4831 | 0 | 156 | 0.8758 | 3839.3749 | 0.37468 | 22.6468 | 22.6468 | -8.5096e-06 | -5.8246e-05 | 0 | 38.2562 | 5840.7358 | 10.86 | 10.86 | 1 | 25.1631 | 156 | 1.0872 | -95.1801 | 2.6632 | 144.4807 | 50 | 0.89597 | 9.3126 | 0 | -0.5031 | 2827.9245 | 13.4815 | 9 | 1 | 55.5556 | 156 | 1.6709 | -53446.5357 | 28.1932 | 1503.6055 | 50 | 1.649 | 22.992 | 0 | -137.0295 | -5767.8754 | 20.7193 | 9 | 0 | 55.5556 | 156 | 0.72581 | -27975.0854 | 14.3983 | 769.2175 | 50 | 1.3144 | 22.992 | 0 | -131.6172 | -16579.5997 | 9 | 9 | 0 | 55.5556 | 156 | 2.1357 | -306355.145 | 143.6679 | 7651.0795 | 50 | 1.0927 | 22.992 | 0 | -407.2032 | -36343.9297 | 26.4831 | 9 | 0 | 55.5556 | 156 | 0.72581 | -30134.6806 | 15.3748 | 821.2017 | 50 | 0.93499 | 22.992 | 0 | -100.8522 | -77051.2325 | 9 | 9 | 0 | 55.5556 | 156 | 0.72581 | -93310.2189 | 43.9401 | 2341.9187 | 50 | 0.81707 | 22.992 | 0 | -272.8956 | -112259.3473 | 9 | 9 | 0 | 55.5556 | 156 | 0.72581 | -125192.9926 | 58.3562 | 3109.3784 | 50 | 0.72556 | 22.992 | 0 | -325.1325 | -148507.9927 | 9 | 9 | 0 | 55.5556 | 156 | 0.72581 | -111593.5693 | 52.2071 | 2782.0226 | 50 | 0.65248 | 22.992 | 0 | -260.6242 | -187971.1772 | 9 | 9 | 0 | 55.5556 | 156 | 0.72581 | -74669.568 | 35.5116 | 1893.2141 | 50 | 0.59277 | 22.992 | 0 | -158.4319 | -268215.5993 | 9 | 9 | 0 | 55.5556 | 156 | 0.83548 | -139261.4154 | 64.9816 | 3462.0951 | 30 | 0.94054 | 22.992 | 0 | -407.2847 | -47820.2761 | 10.36 | 10.36 | 0 | 33.3333 | 156 | 0.8172 | -73027.4862 | 34.9894 | 1865.4134 | 33.3333 | 0.94054 | 22.992 | 0 | -218.354 | -43537.9653 | 10.1333 | 10.1333 | 0 | 37.037 | 156 | 0.79892 | -59542.7819 | 28.8481 | 1538.4739 | 36.6667 | 0.94054 | 22.992 | 0 | -182.1078 | -61143.0507 | 9.9067 | 9.9067 | 0 | 40.7407 | 156 | 0.96049 | -8580.9022 | 6.1947 | 332.4841 | 40 | 0.94054 | 22.992 | 0 | -21.8296 | -65863.6013 | 11.9101 | 9.68 | 0 | 44.4444 | 156 | 2.0645 | -385642.7064 | 179.3466 | 9550.4903 | 43.3333 | 0.94054 | 22.992 | 0 | -456.4388 | -65879.304 | 25.5994 | 9.4533 | 0 | 48.1481 | 156 | 0.74409 | -51305.5923 | 24.9915 | 1333.1583 | 46.6667 | 0.94054 | 22.992 | 0 | -168.4795 | -78955.8542 | 9.2267 | 9.2267 | 0 | 55.5556 | 156 | 0.72581 | -131164.4358 | 61.0562 | 3253.1187 | 50 | 0.94054 | 22.992 | 0 | -441.5711 | -67962.0995 | 9 | 9 | 0 | 55.5556 | 156 | 1.2223 | -62999.1981 | 31.4312 | 1675.9901 | 53.3333 | 0.94054 | 22.992 | 0 | -125.9423 | -69432.2202 | 15.1562 | 8.7733 | 0 | 55.5556 | 156 | 0.68925 | -35708.9565 | 17.8072 | 950.6912 | 56.6667 | 0.94054 | 22.992 | 0 | -126.5924 | -76420.6921 | 8.5467 | 8.5467 | 0 | 55.5556 | 156 | 0.67097 | 22199.5058 | -8.4206 | -445.5857 | -445.5857 | -11.2485 | -274.9774 | 1 | 80.8439 | -53992.0591 | 8.32 | 42.6998 | 0 | -495.0952 | 156
| Geared Stall Torque | 85.898 | 24.0514 | 36.5225 | 48.9936 | 61.4648 | 73.9359 | 86.407 | 98.8781 | 111.3492 | 123.8203 | 136.2914 |  | 160 | 0 | 0 | 0 | 0 | 0 | -0.2785 | 0 | 0 | 0 | #N/A | 1 | 1 | 0 | #N/A | 0 | 12.4 | 1 | 650.4831 | 0 | 160 | 0.87581 | 3839.3729 | 0.3747 | 22.6475 | 22.6475 | 6.4361e-06 | 4.4054e-05 | 0 | 38.2559 | 5993.7599 | 10.86 | 10.86 | 1 | 25.1639 | 160 | 0.72581 | 4641.1034 | -0.34932 | -15.8964 | -15.8964 | -0.89585 | -9.3114 | 1 | 36.7475 | 2900.423 | 9 | 13.481 | 1 | -17.6627 | 160 | 0.72581 | -7634.4608 | 5.2012 | 279.5923 | 50 | 1.649 | 22.992 | 0 | -45.0615 | -5764.1856 | 9 | 9 | 0 | 55.5556 | 160 | 0.72581 | -8427.4017 | 5.5597 | 298.6794 | 50 | 1.3144 | 22.992 | 0 | -39.6492 | -16554.2608 | 9 | 9 | 0 | 55.5556 | 160 | 0.72581 | -80597.6869 | 38.1921 | 2035.9116 | 50 | 1.0927 | 22.992 | 0 | -315.2353 | -37420.9348 | 9 | 9 | 0 | 55.5556 | 160 | 0.72581 | -2654.6037 | 2.9495 | 159.7207 | 50 | 0.93499 | 22.992 | 0 | -8.8842 | -76902.8334 | 9 | 9 | 0 | 55.5556 | 160 | 0.72581 | -61863.9453 | 29.7214 | 1584.9662 | 50 | 0.81707 | 22.992 | 0 | -180.9277 | -112799.122 | 9 | 9 | 0 | 55.5556 | 160 | 0.72581 | -89780.5223 | 42.3441 | 2256.9544 | 50 | 0.72556 | 22.992 | 0 | -233.1645 | -149256.7148 | 9 | 9 | 0 | 55.5556 | 160 | 0.72581 | -72214.9023 | 34.4017 | 1834.1272 | 50 | 0.65248 | 22.992 | 0 | -168.6562 | -188461.8661 | 9 | 9 | 0 | 55.5556 | 160 | 0.72581 | -31324.7043 | 15.9129 | 849.8472 | 50 | 0.59277 | 22.992 | 0 | -66.4639 | -268297.519 | 9 | 9 | 0 | 55.5556 | 160 | 0.83548 | -107815.1418 | 50.763 | 2705.1426 | 30 | 0.94054 | 22.992 | 0 | -315.3168 | -48897.6073 | 10.36 | 10.36 | 0 | 33.3333 | 160 | 0.8172 | -42269.2263 | 21.0818 | 1125.0223 | 33.3333 | 0.94054 | 22.992 | 0 | -126.386 | -43859.5735 | 10.1333 | 10.1333 | 0 | 37.037 | 160 | 0.79892 | -29472.5357 | 15.2516 | 814.6441 | 36.6667 | 0.94054 | 22.992 | 0 | -90.1399 | -61319.6743 | 9.9067 | 9.9067 | 0 | 40.7407 | 160 | 0.78065 | 22408.0293 | -8.2506 | -436.5335 | -436.5335 | -10.704 | -261.6664 | 1 | 70.1383 | -67676.3793 | 9.68 | 42.0843 | 0 | -485.0372 | 160 | 0.76237 | -113715.7654 | 53.2547 | 2837.7972 | 43.3333 | 0.94054 | 22.992 | 0 | -364.4708 | -67153.2514 | 9.4533 | 9.4533 | 0 | 48.1481 | 160 | 0.74409 | -23299.3872 | 12.3282 | 659.0126 | 46.6667 | 0.94054 | 22.992 | 0 | -76.5115 | -79077.9644 | 9.2267 | 9.2267 | 0 | 55.5556 | 160 | 0.72581 | -103846.2444 | 48.7041 | 2595.5345 | 50 | 0.94054 | 22.992 | 0 | -349.6032 | -69176.5763 | 9 | 9 | 0 | 55.5556 | 160 | 0.70753 | -9837.5965 | 6.1533 | 330.2794 | 53.3333 | 0.94054 | 22.992 | 0 | -33.9744 | -69384.1818 | 8.7733 | 8.7733 | 0 | 55.5556 | 160 | 0.68925 | -9766.7925 | 6.0772 | 326.2298 | 56.6667 | 0.94054 | 22.992 | 0 | -34.6244 | -76375.2538 | 8.5467 | 8.5467 | 0 | 55.5556 | 160 | 3.4435 | -1436154.4035 | 657.667 | 35014.6011 | 60 | 0.94054 | 22.992 | 0 | -1019.0655 | -57884.3854 | 42.6998 | 8.32 | 0 | 55.5556 | 160
| Turning Current Draw, High Gear (A) | 55.4325 | 170.2018 | 115.7719 | 89.0518 | 73.1746 | 62.6536 | 55.1696 | 49.5734 | 45.2308 | 41.7629 | 38.9297 |  | 164 | 0 | 0 | 0 | 0 | 0 | -0.2785 | 0 | 0 | 0 | #N/A | 1 | 1 | 0 | #N/A | 0 | 12.4 | 1 | 650.4831 | 0 | 164 | 0.8758 | 3839.3744 | 0.37469 | 22.647 | 22.647 | -4.8679e-06 | -3.3319e-05 | 0 | 38.2561 | 6146.7841 | 10.86 | 10.86 | 1 | 25.1633 | 164 | 1.0872 | -94.2595 | 2.6627 | 144.4533 | 50 | 0.8959 | 9.3119 | 0 | -0.49826 | 2972.9251 | 13.481 | 9 | 1 | 55.5556 | 164 | 0.72581 | 7947.0261 | -1.8441 | -95.4742 | -95.4742 | -2.78 | -38.7611 | 1 | 46.9064 | -5886.6492 | 9 | 18.8922 | 0 | -106.0825 | 164 | 0.72581 | 11120.2819 | -3.2789 | -171.8586 | -171.8586 | -4.5885 | -80.2622 | 1 | 52.3187 | -16987.0835 | 9 | 24.0864 | 0 | -190.954 | 164 | 0.72581 | -57083.8066 | 27.5601 | 1469.9021 | 50 | 1.0927 | 22.992 | 0 | -223.2673 | -38130.0682 | 9 | 9 | 0 | 55.5556 | 164 | 0.72581 | 24825.4733 | -9.4758 | -501.7603 | -501.7603 | -12.3993 | -304.9047 | 1 | 83.0838 | -79009.7357 | 9 | 46.5197 | 0 | -557.5115 | 164 | 0.72581 | -30417.6716 | 15.5028 | 828.0137 | 50 | 0.81707 | 22.992 | 0 | -88.9597 | -112971.0249 | 9 | 9 | 0 | 55.5556 | 164 | 0.72581 | -54368.0519 | 26.3321 | 1404.5304 | 50 | 0.72556 | 22.992 | 0 | -141.1965 | -149637.5651 | 9 | 9 | 0 | 55.5556 | 164 | 0.72581 | -32836.2353 | 16.5963 | 886.2317 | 50 | 0.65248 | 22.992 | 0 | -76.6883 | -188584.6832 | 9 | 9 | 0 | 55.5556 | 164 | 0.72581 | 12020.1594 | -3.6858 | -193.5198 | -193.5198 | -5.1013 | -197.8649 | 1 | 25.504 | -269778.422 | 9 | 25.5593 | 0 | -215.022 | 164 | 0.83548 | -76368.8681 | 36.5443 | 1948.1901 | 30 | 0.94054 | 22.992 | 0 | -223.3488 | -49607.0667 | 10.36 | 10.36 | 0 | 33.3333 | 164 | 0.8172 | -11510.9663 | 7.1742 | 384.6312 | 33.3333 | 0.94054 | 22.992 | 0 | -34.4181 | -43813.3099 | 10.1333 | 10.1333 | 0 | 37.037 | 164 | 0.79892 | 597.7105 | 1.6551 | 90.8144 | 36.6667 | 0.57409 | 14.034 | 0 | 1.8281 | -61200.0904 | 9.9067 | 9.9067 | 0 | 40.7407 | 164 | 3.3939 | -1356366.9217 | 621.4709 | 33087.6442 | 40 | 0.94054 | 22.992 | 0 | -976.5273 | -71398.5526 | 42.0843 | 9.68 | 0 | 44.4444 | 164 | 0.76237 | -85021.5466 | 40.2804 | 2147.0902 | 43.3333 | 0.94054 | 22.992 | 0 | -272.5029 | -68059.3271 | 9.4533 | 9.4533 | 0 | 48.1481 | 164 | 0.74409 | 4706.8179 | -0.33498 | -15.133 | -15.133 | -0.87564 | -21.4055 | 1 | 15.4564 | -79187.3823 | 9.2267 | 13.429 | 0 | -16.8144 | 164 | 0.72581 | -76528.053 | 36.3519 | 1937.9503 | 50 | 0.94054 | 22.992 | 0 | -257.6352 | -70023.1813 | 9 | 9 | 0 | 55.5556 | 164 | 0.70753 | 16792.5811 | -5.8878 | -310.7435 | -310.7435 | -7.9163 | -193.52 | 1 | 57.9936 | -70700.3677 | 8.7733 | 33.5306 | 0 | -345.2705 | 164 | 0.68925 | 16175.3715 | -5.6527 | -298.2317 | -298.2317 | -7.6586 | -187.2189 | 1 | 57.3436 | -77643.631 | 8.5467 | 32.6798 | 0 | -331.3686 | 164 | 0.67097 | -254578.4782 | 116.7266 | 6216.8187 | 60 | 0.94054 | 22.992 | 0 | -927.0976 | -61408.8398 | 8.32 | 8.32 | 0 | 55.5556 | 164
| Turning Motor Load | 0.2096 | 0.74855 | 0.49295 | 0.36747 | 0.29291 | 0.24351 | 0.20836 | 0.18208 | 0.16169 | 0.1454 | 0.1321 |  | 168 | 0 | 0 | 0 | 0 | 0 | -0.2785 | 0 | 0 | 0 | #N/A | 1 | 1 | 0 | #N/A | 0 | 12.4 | 1 | 650.4831 | 0 | 168 | 0.87581 | 3839.3733 | 0.37469 | 22.6473 | 22.6473 | 3.6817e-06 | 2.5201e-05 | 0 | 38.256 | 6299.8082 | 10.86 | 10.86 | 1 | 25.1637 | 168 | 0.72581 | 4641.337 | -0.34942 | -15.902 | -15.902 | -0.89599 | -9.3128 | 1 | 36.7493 | 3045.4199 | 9 | 13.4813 | 1 | -17.6689 | 168 | 1.5236 | -38458.5162 | 21.0611 | 1123.9201 | 50 | 1.649 | 22.992 | 0 | -108.1382 | -6135.2659 | 18.8922 | 9 | 0 | 55.5556 | 168 | 1.9425 | -152863.6432 | 73.7998 | 3931.5422 | 50 | 1.3144 | 22.992 | 0 | -268.7301 | -17878.068 | 24.0864 | 9 | 0 | 55.5556 | 168 | 0.72581 | -33569.9263 | 16.9281 | 903.8926 | 50 | 1.0927 | 22.992 | 0 | -131.2994 | -38471.3297 | 9 | 9 | 0 | 55.5556 | 168 | 3.7516 | -1755329.3484 | 802.7268 | 42737.0786 | 50 | 0.93499 | 22.992 | 0 | -1136.5349 | -83371.9395 | 46.5197 | 9 | 0 | 55.5556 | 168 | 0.72581 | 1028.602 | 1.2841 | 71.0612 | 50 | 0.76736 | 21.5932 | 0 | 3.0083 | -112786.2461 | 9 | 9 | 0 | 55.5556 | 168 | 0.72581 | -18955.5816 | 10.3201 | 552.1064 | 50 | 0.72556 | 22.992 | 0 | -49.2286 | -149650.5435 | 9 | 9 | 0 | 55.5556 | 168 | 0.72581 | 6542.4317 | -1.209 | -61.6638 | -61.6638 | -1.9795 | -69.7519 | 1 | 15.2797 | -189081.5797 | 9 | 16.5931 | 0 | -68.5154 | 168 | 2.0612 | -1025207.9309 | 468.5231 | 24945.2389 | 50 | 0.59277 | 22.992 | 0 | -765.9556 | -272658.3083 | 25.5593 | 9 | 0 | 55.5556 | 168 | 0.83548 | -44922.5945 | 22.3256 | 1191.2376 | 30 | 0.94054 | 22.992 | 0 | -131.3809 | -49948.6543 | 10.36 | 10.36 | 0 | 33.3333 | 168 | 0.8172 | 19247.2936 | -6.7333 | -355.76 | -355.76 | -8.7464 | -213.8117 | 1 | 57.5499 | -45293.6041 | 10.1333 | 36.5917 | 0 | -395.2888 | 168 | 0.79892 | 18952.1348 | -6.6439 | -351.0004 | -351.0004 | -8.6715 | -211.9802 | 1 | 57.9639 | -62664.0764 | 9.9067 | 36.268 | 0 | -390.0004 | 168 | 0.78065 | -282602.0146 | 129.662 | 6905.4531 | 40 | 0.94054 | 22.992 | 0 | -884.5594 | -74752.8542 | 9.68 | 9.68 | 0 | 44.4444 | 168 | 0.76237 | -56327.3278 | 27.3061 | 1456.3832 | 43.3333 | 0.94054 | 22.992 | 0 | -180.5349 | -68597.531 | 9.4533 | 9.4533 | 0 | 48.1481 | 168 | 1.083 | -31098.6185 | 16.6715 | 890.2313 | 46.6667 | 0.94054 | 22.992 | 0 | -70.1654 | -79284.1081 | 13.429 | 9.2267 | 0 | 55.5556 | 168 | 0.72581 | -49209.8616 | 23.9998 | 1280.366 | 50 | 0.94054 | 22.992 | 0 | -165.6673 | -70501.9145 | 9 | 9 | 0 | 55.5556 | 168 | 2.7041 | -792463.3451 | 364.8351 | 19425.2517 | 53.3333 | 0.94054 | 22.992 | 0 | -716.0866 | -73380.778 | 33.5306 | 8.7733 | 0 | 55.5556 | 168 | 2.6355 | -745871.634 | 343.603 | 18294.9259 | 56.6667 | 0.94054 | 22.992 | 0 | -691.5322 | -80225.8237 | 32.6798 | 8.5467 | 0 | 55.5556 | 168 | 0.67097 | -229324.3279 | 105.3078 | 5608.9186 | 60 | 0.94054 | 22.992 | 0 | -835.1296 | -64565.4224 | 8.32 | 8.32 | 0 | 55.5556 | 168
| Estimated Battery used for Turning (mAh) | 23.0969 | 70.9174 | 48.2383 | 37.1049 | 30.4894 | 26.1057 | 22.9873 | 20.6556 | 18.8462 | 17.4012 | 16.2207 |  | 172 | 0 | 0 | 0 | 0 | 0 | -0.2785 | 0 | 0 | 0 | #N/A | 1 | 1 | 0 | #N/A | 0 | 12.4 | 1 | 650.4831 | 0 | 172 | 0.8758 | 3839.3741 | 0.37469 | 22.6471 | 22.6471 | -2.7846e-06 | -1.906e-05 | 0 | 38.2561 | 6452.8324 | 10.86 | 10.86 | 1 | 25.1634 | 172 | 1.0872 | -94.9596 | 2.6631 | 144.4742 | 50 | 0.89595 | 9.3125 | 0 | -0.50194 | 3117.9119 | 13.4813 | 9 | 1 | 55.5556 | 172 | 0.72581 | -2739.6065 | 2.9879 | 161.7668 | 50 | 1.2111 | 16.8865 | 0 | -16.1702 | -6064.8547 | 9 | 9 | 0 | 55.5556 | 172 | 0.72581 | -37570.5908 | 18.737 | 1000.1937 | 50 | 1.3144 | 22.992 | 0 | -176.7621 | -18401.1806 | 9 | 9 | 0 | 55.5556 | 172 | 0.72581 | -10056.046 | 6.2961 | 337.883 | 50 | 1.0927 | 22.992 | 0 | -39.3314 | -38444.7194 | 9 | 9 | 0 | 55.5556 | 172 | 0.72581 | -312117.2055 | 142.8754 | 7608.8862 | 50 | 0.93499 | 22.992 | 0 | -1044.567 | -87366.2715 | 9 | 9 | 0 | 55.5556 | 172 | 0.72581 | 30561.7817 | -12.0695 | -639.8407 | -639.8407 | -15.6685 | -440.9063 | 1 | 89.3812 | -115955.9722 | 9 | 55.9092 | 0 | -710.9341 | 172 | 0.72581 | 16456.8887 | -5.6919 | -300.3176 | -300.3176 | -7.6299 | -241.7817 | 1 | 42.7394 | -151413.8396 | 9 | 32.8216 | 0 | -333.6863 | 172 | 1.3382 | -208193.2613 | 97.3611 | 5185.8668 | 50 | 0.65248 | 22.992 | 0 | -263.7279 | -189952.5554 | 16.5931 | 9 | 0 | 55.5556 | 172 | 0.72581 | -317653.0469 | 145.3784 | 7742.141 | 50 | 0.59277 | 22.992 | 0 | -673.9876 | -275170.3228 | 9 | 9 | 0 | 55.5556 | 172 | 0.83548 | -13476.3208 | 8.1069 | 434.2851 | 30 | 0.94054 | 22.992 | 0 | -39.4129 | -49922.3701 | 10.36 | 10.36 | 0 | 33.3333 | 172 | 2.9509 | -963370.1674 | 442.7069 | 23570.8729 | 33.3333 | 0.94054 | 22.992 | 0 | -797.697 | -48300.4562 | 36.5917 | 10.1333 | 0 | 37.037 | 172 | 2.9248 | -945584.2482 | 434.602 | 23139.394 | 36.6667 | 0.94054 | 22.992 | 0 | -789.9569 | -65639.9682 | 36.268 | 9.9067 | 0 | 40.7407 | 172 | 0.78065 | -253219.7821 | 116.3766 | 6198.1847 | 40 | 0.94054 | 22.992 | 0 | -792.5914 | -77739.2839 | 9.68 | 9.68 | 0 | 44.4444 | 172 | 0.76237 | -27633.109 | 14.3318 | 765.6762 | 43.3333 | 0.94054 | 22.992 | 0 | -88.567 | -68767.863 | 9.4533 | 9.4533 | 0 | 48.1481 | 172 | 0.74409 | 6639.335 | -1.2088 | -61.6512 | -61.6512 | -1.9714 | -48.1926 | 1 | 21.8025 | -79582.4391 | 9.2267 | 16.5923 | 0 | -68.5013 | 172 | 0.72581 | -21891.6702 | 11.6477 | 622.7818 | 50 | 0.94054 | 22.992 | 0 | -73.6993 | -70612.7759 | 9 | 9 | 0 | 55.5556 | 172 | 0.70753 | -180719.3549 | 83.4188 | 4443.6245 | 53.3333 | 0.94054 | 22.992 | 0 | -624.1186 | -75693.3165 | 8.7733 | 8.7733 | 0 | 55.5556 | 172 | 0.68925 | -169124.0505 | 78.1318 | 4162.1653 | 56.6667 | 0.94054 | 22.992 | 0 | -599.5642 | -82440.1446 | 8.5467 | 8.5467 | 0 | 55.5556 | 172 | 0.67097 | -204070.1777 | 93.8889 | 5001.0185 | 60 | 0.94054 | 22.992 | 0 | -743.1617 | -67354.1332 | 8.32 | 8.32 | 0 | 55.5556 | 172
[14 empty] | 176 | 0 | 0 | 0 | 0 | 0 | -0.2785 | 0 | 0 | 0 | #N/A | 1 | 1 | 0 | #N/A | 0 | 12.4 | 1 | 650.4831 | 0 | 176 | 0.87581 | 3839.3735 | 0.37469 | 22.6473 | 22.6473 | 2.1061e-06 | 1.4416e-05 | 0 | 38.256 | 6605.8565 | 10.86 | 10.86 | 1 | 25.1636 | 176 | 0.72581 | 4641.1593 | -0.34934 | -15.8977 | -15.8977 | -0.89589 | -9.3118 | 1 | 36.7479 | 3190.4095 | 9 | 13.481 | 1 | -17.6642 | 176 | 0.72581 | 8704.249 | -2.1865 | -113.7016 | -113.7016 | -3.2115 | -44.7783 | 1 | 51.3758 | -6217.5781 | 9 | 20.1317 | 0 | -126.3351 | 176 | 0.72581 | -18022.9072 | 9.8984 | 529.6557 | 50 | 1.3144 | 22.992 | 0 | -84.7942 | -18556.4215 | 9 | 9 | 0 | 55.5556 | 176 | 0.72581 | 13457.8343 | -4.3359 | -228.1265 | -228.1265 | -5.9207 | -124.5788 | 1 | 52.6365 | -39230.804 | 9 | 27.9126 | 0 | -253.4739 | 176 | 0.72581 | -284637.1285 | 130.45 | 6947.4051 | 50 | 0.93499 | 22.992 | 0 | -952.599 | -90992.7316 | 9 | 9 | 0 | 55.5556 | 176 | 4.5088 | -3556247.5314 | 1618.8506 | 86184.6614 | 50 | 0.81707 | 22.992 | 0 | -1674.2442 | -122469.0132 | 55.9092 | 9 | 0 | 55.5556 | 176 | 2.6469 | -1298048.6292 | 593.3016 | 31588.0086 | 50 | 0.72556 | 22.992 | 0 | -924.3874 | -154927.4533 | 32.8216 | 9 | 0 | 55.5556 | 176 | 0.72581 | -73543.8588 | 35.0026 | 1866.1169 | 50 | 0.65248 | 22.992 | 0 | -171.76 | -190455.6593 | 9 | 9 | 0 | 55.5556 | 176 | 0.72581 | -274308.1832 | 125.7797 | 6698.774 | 50 | 0.59277 | 22.992 | 0 | -582.0196 | -277314.4655 | 9 | 9 | 0 | 55.5556 | 176 | 0.83548 | 17969.9528 | -6.1117 | -322.6674 | -322.6674 | -7.9501 | -194.3449 | 1 | 52.555 | -51266.9093 | 10.36 | 34.3414 | 0 | -358.5194 | 176 | 0.8172 | -236027.8432 | 108.6912 | 5789.0431 | 33.3333 | 0.94054 | 22.992 | 0 | -705.7291 | -50939.4366 | 10.1333 | 10.1333 | 0 | 37.037 | 176 | 0.79892 | -228217.5378 | 105.1157 | 5598.6936 | 36.6667 | 0.94054 | 22.992 | 0 | -697.989 | -68247.9881 | 9.9067 | 9.9067 | 0 | 40.7407 | 176 | 0.78065 | -223837.5496 | 103.0912 | 5490.9164 | 40 | 0.94054 | 22.992 | 0 | -700.6235 | -80357.8418 | 9.68 | 9.68 | 0 | 44.4444 | 176 | 0.76237 | 1061.1099 | 1.3575 | 74.9692 | 43.3333 | 0.6443 | 15.7502 | 0 | 3.401 | -68628.2572 | 9.4533 | 9.4533 | 0 | 48.1481 | 176 | 1.3381 | -93625.4329 | 45.5582 | 2428.0619 | 46.6667 | 0.94054 | 22.992 | 0 | -170.968 | -80082.3753 | 16.5923 | 9.2267 | 0 | 55.5556 | 176 | 0.72581 | 5426.5212 | -0.70445 | -34.8024 | -34.8024 | -1.3435 | -32.8422 | 1 | 18.2686 | -70802.4387 | 9 | 14.7666 | 0 | -38.6694 | 176 | 0.70753 | -154089.1772 | 71.3777 | 3802.6017 | 53.3333 | 0.94054 | 22.992 | 0 | -532.1506 | -77637.9832 | 8.7733 | 8.7733 | 0 | 55.5556 | 176 | 0.68925 | -143181.8865 | 66.4019 | 3537.7038 | 56.6667 | 0.94054 | 22.992 | 0 | -507.5962 | -84286.5937 | 8.5467 | 8.5467 | 0 | 55.5556 | 176 | 0.67097 | -178816.0274 | 82.4701 | 4393.1184 | 60 | 0.94054 | 22.992 | 0 | -651.1937 | -69774.9721 | 8.32 | 8.32 | 0 | 55.5556 | 176
|  |  | CL Start | 30 | CL End | 60 | CL Step | 3.3333 | [5 empty] | 180 | 0 | 0 | 0 | 0 | 0 | -0.2785 | 0 | 0 | 0 | #N/A | 1 | 1 | 0 | #N/A | 0 | 12.4 | 1 | 650.4831 | 0 | 180 | 0.87581 | 3839.374 | 0.37469 | 22.6471 | 22.6471 | -1.5929e-06 | -1.0903e-05 | 0 | 38.2561 | 6758.8807 | 10.86 | 10.86 | 1 | 25.1635 | 180 | 1.0872 | -94.4272 | 2.6628 | 144.4583 | 50 | 0.89591 | 9.312 | 0 | -0.49914 | 3262.9092 | 13.481 | 9 | 1 | 55.5556 | 180 | 1.6235 | -48409.3241 | 25.8013 | 1376.2733 | 50 | 1.649 | 22.992 | 0 | -127.7375 | -6544.5923 | 20.1317 | 9 | 0 | 55.5556 | 180 | 0.72581 | 1524.7765 | 1.0598 | 59.1176 | 50 | 0.70893 | 12.4008 | 0 | 7.1738 | -18428.5204 | 9 | 9 | 0 | 55.5556 | 180 | 2.251 | -353400.8936 | 165.2178 | 8798.3224 | 50 | 1.0927 | 22.992 | 0 | -445.6788 | -40829.5835 | 27.9126 | 9 | 0 | 55.5556 | 180 | 0.72581 | -257157.0516 | 118.0247 | 6285.9241 | 50 | 0.93499 | 22.992 | 0 | -860.6311 | -94251.3199 | 9 | 9 | 0 | 55.5556 | 180 | 0.72581 | -541022.0693 | 246.3764 | 13118.9226 | 50 | 0.81707 | 22.992 | 0 | -1582.2763 | -128614.1823 | 9 | 9 | 0 | 55.5556 | 180 | 0.72581 | -320525.0106 | 146.677 | 7811.2729 | 50 | 0.72556 | 22.992 | 0 | -832.4195 | -158073.1953 | 9 | 9 | 0 | 55.5556 | 180 | 0.72581 | -34165.1918 | 17.1972 | 918.2214 | 50 | 0.65248 | 22.992 | 0 | -79.792 | -190590.8914 | 9 | 9 | 0 | 55.5556 | 180 | 0.72581 | -230963.3195 | 106.181 | 5655.4071 | 50 | 0.59277 | 22.992 | 0 | -490.0517 | -279090.7364 | 9 | 9 | 0 | 55.5556 | 180 | 2.7695 | -821530.4479 | 378.1356 | 20133.324 | 30 | 0.94054 | 22.992 | 0 | -724.8246 | -53982.2718 | 34.3414 | 10.36 | 0 | 33.3333 | 180 | 0.8172 | -205269.5833 | 94.7837 | 5048.6519 | 33.3333 | 0.94054 | 22.992 | 0 | -613.7611 | -53210.545 | 10.1333 | 10.1333 | 0 | 37.037 | 180 | 0.79892 | -198147.2915 | 91.5192 | 4874.8639 | 36.6667 | 0.94054 | 22.992 | 0 | -606.021 | -70488.1362 | 9.9067 | 9.9067 | 0 | 40.7407 | 180 | 0.78065 | -194455.317 | 89.8058 | 4783.648 | 40 | 0.94054 | 22.992 | 0 | -608.6555 | -82608.5279 | 9.68 | 9.68 | 0 | 44.4444 | 180 | 0.76237 | 20717.5538 | -7.5303 | -398.1868 | -398.1868 | -9.853 | -240.863 | 1 | 66.4019 | -70289.5539 | 9.4533 | 39.4767 | 0 | -442.4298 | 180 | 0.74409 | -24057.209 | 12.6709 | 677.2544 | 46.6667 | 0.94054 | 22.992 | 0 | -79.0001 | -80214.4397 | 9.2267 | 9.2267 | 0 | 55.5556 | 180 | 1.1909 | -55120.7494 | 27.7932 | 1482.3141 | 50 | 0.94054 | 22.992 | 0 | -113.1 | -71070.9029 | 14.7666 | 9 | 0 | 55.5556 | 180 | 0.70753 | -127458.9995 | 59.3367 | 3161.5788 | 53.3333 | 0.94054 | 22.992 | 0 | -440.1827 | -79214.7781 | 8.7733 | 8.7733 | 0 | 55.5556 | 180 | 0.68925 | -117239.7225 | 54.6719 | 2913.2423 | 56.6667 | 0.94054 | 22.992 | 0 | -415.6283 | -85765.1709 | 8.5467 | 8.5467 | 0 | 55.5556 | 180 | 0.67097 | -153561.8771 | 71.0512 | 3785.2183 | 60 | 0.94054 | 22.992 | 0 | -559.2258 | -71827.9393 | 8.32 | 8.32 | 0 | 55.5556 | 180
|  |  | Varying Current Limit | [10 empty] | 184 | 0 | 0 | 0 | 0 | 0 | -0.2785 | 0 | 0 | 0 | #N/A | 1 | 1 | 0 | #N/A | 0 | 12.4 | 1 | 650.4831 | 0 | 184 | 0.87581 | 3839.3736 | 0.37469 | 22.6472 | 22.6472 | 1.2048e-06 | 8.2465e-06 | 0 | 38.256 | 6911.9048 | 10.86 | 10.86 | 1 | 25.1636 | 184 | 0.72581 | 4641.2945 | -0.3494 | -15.901 | -15.901 | -0.89596 | -9.3126 | 1 | 36.749 | 3335.4047 | 9 | 13.4813 | 1 | -17.6678 | 184 | 0.72581 | -6060.1908 | 4.4894 | 241.6976 | 50 | 1.6021 | 22.3387 | 0 | -35.7696 | -6508.961 | 9 | 9 | 0 | 55.5556 | 184 | 0.72581 | 12067.8406 | -3.7074 | -194.6676 | -194.6676 | -5.1285 | -89.7085 | 1 | 56.7768 | -18919.0815 | 9 | 25.6374 | 0 | -216.2973 | 184 | 0.72581 | -90434.9321 | 42.64 | 2272.7069 | 50 | 1.0927 | 22.992 | 0 | -353.7109 | -42060.4912 | 9 | 9 | 0 | 55.5556 | 184 | 0.72581 | -229676.9746 | 105.5994 | 5624.4431 | 50 | 0.93499 | 22.992 | 0 | -768.6631 | -97142.0364 | 9 | 9 | 0 | 55.5556 | 184 | 0.72581 | -509575.7957 | 232.1578 | 12361.97 | 50 | 0.81707 | 22.992 | 0 | -1490.3083 | -134391.4797 | 9 | 9 | 0 | 55.5556 | 184 | 0.72581 | -285112.5402 | 130.665 | 6958.8489 | 50 | 0.72556 | 22.992 | 0 | -740.4515 | -160851.0654 | 9 | 9 | 0 | 55.5556 | 184 | 0.72581 | 5213.4752 | -0.60812 | -29.6741 | -29.6741 | -1.2221 | -43.0628 | 1 | 12.1759 | -190886.6903 | 9 | 14.4178 | 0 | -32.9713 | 184 | 0.72581 | -187618.4558 | 86.5823 | 4612.0401 | 50 | 0.59277 | 22.992 | 0 | -398.0837 | -280499.1354 | 9 | 9 | 0 | 55.5556 | 184 | 0.83548 | -216390.4134 | 99.8561 | 5318.69 | 30 | 0.94054 | 22.992 | 0 | -632.8567 | -56329.7625 | 10.36 | 10.36 | 0 | 33.3333 | 184 | 0.8172 | -174511.3233 | 80.8761 | 4308.2608 | 33.3333 | 0.94054 | 22.992 | 0 | -521.7931 | -55113.7817 | 10.1333 | 10.1333 | 0 | 37.037 | 184 | 0.79892 | -168077.0453 | 77.9227 | 4151.0341 | 36.6667 | 0.94054 | 22.992 | 0 | -514.0531 | -72360.4125 | 9.9067 | 9.9067 | 0 | 40.7407 | 184 | 0.78065 | -165073.0845 | 76.5204 | 4076.3796 | 40 | 0.94054 | 22.992 | 0 | -516.6876 | -84491.3422 | 9.68 | 9.68 | 0 | 44.4444 | 184 | 3.1836 | -1168774.0701 | 536.1426 | 28545.0615 | 43.3333 | 0.94054 | 22.992 | 0 | -897.0502 | -73693.8189 | 39.4767 | 9.4533 | 0 | 48.1481 | 184 | 0.74409 | 3948.9961 | 0.0076787 | 3.1088 | 3.1088 | -0.44593 | -10.9011 | 1 | 12.9679 | -80249.7769 | 9.2267 | 12.1886 | 0 | 3.4542 | 184 | 0.72581 | -6277.0797 | 4.5874 | 246.9184 | 50 | 0.94054 | 22.992 | 0 | -21.1321 | -70971.4953 | 9 | 9 | 0 | 55.5556 | 184 | 0.70753 | -100828.8218 | 47.2957 | 2520.556 | 53.3333 | 0.94054 | 22.992 | 0 | -348.2147 | -80423.7011 | 8.7733 | 8.7733 | 0 | 55.5556 | 184 | 0.68925 | -91297.5585 | 42.942 | 2288.7809 | 56.6667 | 0.94054 | 22.992 | 0 | -323.6603 | -86875.8764 | 8.5467 | 8.5467 | 0 | 55.5556 | 184 | 0.67097 | -128307.7269 | 59.6323 | 3177.3182 | 60 | 0.94054 | 22.992 | 0 | -467.2578 | -73513.0347 | 8.32 | 8.32 | 0 | 55.5556 | 184
| Option | 0 | 1 | 2 | 3 | 4 | 5 | 6 | 7 | 8 | 9 | 10 |  | 188 | 0 | 0 | 0 | 0 | 0 | -0.2785 | 0 | 0 | 0 | #N/A | 1 | 1 | 0 | #N/A | 0 | 12.4 | 1 | 650.4831 | 0 | 188 | 0.87581 | 3839.3739 | 0.37469 | 22.6471 | 22.6471 | -9.1123e-07 | -6.2372e-06 | 0 | 38.256 | 7064.929 | 10.86 | 10.86 | 1 | 25.1635 | 188 | 1.0872 | -94.832 | 2.663 | 144.4704 | 50 | 0.89594 | 9.3124 | 0 | -0.50127 | 3407.8985 | 13.4813 | 9 | 1 | 55.5556 | 188 | 0.72581 | 9078.5741 | -2.3558 | -122.7121 | -122.7121 | -3.4248 | -47.7529 | 1 | 53.5853 | -6676.6431 | 9 | 20.7444 | 0 | -136.3467 | 188 | 2.0675 | -182885.6213 | 87.6759 | 4670.258 | 50 | 1.3144 | 22.992 | 0 | -302.0573 | -19943.3749 | 25.6374 | 9 | 0 | 55.5556 | 188 | 0.72581 | -66921.0518 | 32.0081 | 1706.6973 | 50 | 1.0927 | 22.992 | 0 | -261.7429 | -42923.527 | 9 | 9 | 0 | 55.5556 | 188 | 0.72581 | -202196.8976 | 93.1741 | 4962.962 | 50 | 0.93499 | 22.992 | 0 | -676.6952 | -99664.8811 | 9 | 9 | 0 | 55.5556 | 188 | 0.72581 | -478129.522 | 217.9391 | 11605.0175 | 50 | 0.81707 | 22.992 | 0 | -1398.3404 | -139800.9052 | 9 | 9 | 0 | 55.5556 | 188 | 0.72581 | -249700.0699 | 114.653 | 6106.4249 | 50 | 0.72556 | 22.992 | 0 | -648.4835 | -163261.0636 | 9 | 9 | 0 | 55.5556 | 188 | 1.1627 | -109801.1116 | 52.4496 | 2794.933 | 50 | 0.65248 | 22.992 | 0 | -160.0754 | -191343.0559 | 14.4178 | 9 | 0 | 55.5556 | 188 | 0.72581 | -144273.5921 | 66.9836 | 3568.6731 | 50 | 0.59277 | 22.992 | 0 | -306.1158 | -281539.6627 | 9 | 9 | 0 | 55.5556 | 188 | 0.83548 | -184944.1397 | 85.6374 | 4561.7374 | 30 | 0.94054 | 22.992 | 0 | -540.8887 | -58309.3814 | 10.36 | 10.36 | 0 | 33.3333 | 188 | 0.8172 | -143753.0634 | 66.9685 | 3567.8696 | 33.3333 | 0.94054 | 22.992 | 0 | -429.8252 | -56649.1466 | 10.1333 | 10.1333 | 0 | 37.037 | 188 | 0.79892 | -138006.7991 | 64.3262 | 3427.2044 | 36.6667 | 0.94054 | 22.992 | 0 | -422.0851 | -73864.817 | 9.9067 | 9.9067 | 0 | 40.7407 | 188 | 0.78065 | -135690.852 | 63.235 | 3369.1112 | 40 | 0.94054 | 22.992 | 0 | -424.7196 | -86006.2847 | 9.68 | 9.68 | 0 | 44.4444 | 188 | 0.76237 | -251187.573 | 115.4137 | 6146.9216 | 43.3333 | 0.94054 | 22.992 | 0 | -805.0823 | -76730.2121 | 9.4533 | 9.4533 | 0 | 48.1481 | 188 | 0.98295 | -12324.3876 | 7.9415 | 425.4767 | 46.6667 | 0.94054 | 22.992 | 0 | -30.6365 | -80188.3868 | 12.1886 | 9.2267 | 0 | 55.5556 | 188 | 0.72581 | 21041.1117 | -7.7647 | -410.6658 | -410.6658 | -10.2425 | -250.3847 | 1 | 70.8359 | -72691.2296 | 9 | 40.3253 | 0 | -456.2954 | 188 | 0.70753 | -74198.6441 | 35.2546 | 1879.5331 | 53.3333 | 0.94054 | 22.992 | 0 | -256.2468 | -81264.7524 | 8.7733 | 8.7733 | 0 | 55.5556 | 188 | 0.68925 | -65355.3945 | 31.212 | 1664.3194 | 56.6667 | 0.94054 | 22.992 | 0 | -231.6924 | -87618.71 | 8.5467 | 8.5467 | 0 | 55.5556 | 188 | 0.67097 | -103053.5766 | 48.2135 | 2569.4182 | 60 | 0.94054 | 22.992 | 0 | -375.2899 | -74830.2582 | 8.32 | 8.32 | 0 | 55.5556 | 188
| Current Limit |  | 30 | 33.3333 | 36.6667 | 40 | 43.3333 | 46.6667 | 50 | 53.3333 | 56.6667 | 60 |  | 192 | 0 | 0 | 0 | 0 | 0 | -0.2785 | 0 | 0 | 0 | #N/A | 1 | 1 | 0 | #N/A | 0 | 12.4 | 1 | 650.4831 | 0 | 192 | 0.87581 | 3839.3737 | 0.37469 | 22.6472 | 22.6472 | 6.8919e-07 | 4.7174e-06 | 0 | 38.256 | 7217.9531 | 10.86 | 10.86 | 1 | 25.1636 | 192 | 0.72581 | 4641.1917 | -0.34936 | -15.8985 | -15.8985 | -0.8959 | -9.312 | 1 | 36.7482 | 3480.3956 | 9 | 13.4811 | 1 | -17.665 | 192 | 1.6729 | -53666.2147 | 28.2974 | 1509.1531 | 50 | 1.649 | 22.992 | 0 | -137.4263 | -7042.4123 | 20.7444 | 9 | 0 | 55.5556 | 192 | 0.72581 | -44654.2591 | 21.94 | 1170.7068 | 50 | 1.3144 | 22.992 | 0 | -210.0894 | -20599.7965 | 9 | 9 | 0 | 55.5556 | 192 | 0.72581 | -43407.1715 | 21.3761 | 1140.6878 | 50 | 1.0927 | 22.992 | 0 | -169.775 | -43418.6911 | 9 | 9 | 0 | 55.5556 | 192 | 0.72581 | -174716.8206 | 80.7487 | 4301.481 | 50 | 0.93499 | 22.992 | 0 | -584.7272 | -101819.854 | 9 | 9 | 0 | 55.5556 | 192 | 0.72581 | -446683.2484 | 203.7204 | 10848.065 | 50 | 0.81707 | 22.992 | 0 | -1306.3724 | -144842.4589 | 9 | 9 | 0 | 55.5556 | 192 | 0.72581 | -214287.5996 | 98.641 | 5254.0009 | 50 | 0.72556 | 22.992 | 0 | -556.5156 | -165303.1901 | 9 | 9 | 0 | 55.5556 | 192 | 0.72581 | -29162.1092 | 14.9351 | 797.7907 | 50 | 0.65248 | 22.992 | 0 | -68.1074 | -191431.5497 | 9 | 9 | 0 | 55.5556 | 192 | 0.72581 | -100928.7284 | 47.3849 | 2525.3061 | 50 | 0.59277 | 22.992 | 0 | -214.1478 | -282212.3181 | 9 | 9 | 0 | 55.5556 | 192 | 0.83548 | -153497.866 | 71.4187 | 3804.7849 | 30 | 0.94054 | 22.992 | 0 | -448.9207 | -59921.1285 | 10.36 | 10.36 | 0 | 33.3333 | 192 | 0.8172 | -112994.8034 | 53.0609 | 2827.4785 | 33.3333 | 0.94054 | 22.992 | 0 | -337.8572 | -57816.6397 | 10.1333 | 10.1333 | 0 | 37.037 | 192 | 0.79892 | -107936.5528 | 50.7297 | 2703.3746 | 36.6667 | 0.94054 | 22.992 | 0 | -330.1171 | -75001.3497 | 9.9067 | 9.9067 | 0 | 40.7407 | 192 | 0.78065 | -106308.6195 | 49.9496 | 2661.8429 | 40 | 0.94054 | 22.992 | 0 | -332.7516 | -87153.3554 | 9.68 | 9.68 | 0 | 44.4444 | 192 | 0.76237 | -222493.3542 | 102.4394 | 5456.2146 | 43.3333 | 0.94054 | 22.992 | 0 | -713.1143 | -79398.7335 | 9.4533 | 9.4533 | 0 | 48.1481 | 192 | 0.74409 | 18676.7503 | -6.6516 | -351.4073 | -351.4073 | -8.7969 | -215.0467 | 1 | 61.3315 | -81663.4343 | 9.2267 | 36.2957 | 0 | -390.4526 | 192 | 3.252 | -1238686.4593 | 567.9189 | 30236.7232 | 50 | 0.94054 | 22.992 | 0 | -930.703 | -76230.1058 | 40.3253 | 9 | 0 | 55.5556 | 192 | 0.70753 | -47568.4664 | 23.2136 | 1238.5103 | 53.3333 | 0.94054 | 22.992 | 0 | -164.2788 | -81737.9318 | 8.7733 | 8.7733 | 0 | 55.5556 | 192 | 0.68925 | -39413.2306 | 19.4821 | 1039.8579 | 56.6667 | 0.94054 | 22.992 | 0 | -139.7244 | -87993.6719 | 8.5467 | 8.5467 | 0 | 55.5556 | 192 | 0.67097 | -77799.4263 | 36.7946 | 1961.5181 | 60 | 0.94054 | 22.992 | 0 | -283.3219 | -75779.6099 | 8.32 | 8.32 | 0 | 55.5556 | 192
| Time to Goal (s) | 4 | 4 | 4 | 4 | 4 | 4 | 4 | 4 | 4 | 4 | 4 |  | 196 | 0 | 0 | 0 | 0 | 0 | -0.2785 | 0 | 0 | 0 | #N/A | 1 | 1 | 0 | #N/A | 0 | 12.4 | 1 | 650.4831 | 0 | 196 | 0.87581 | 3839.3738 | 0.37469 | 22.6472 | 22.6472 | -5.2126e-07 | -3.5679e-06 | 0 | 38.256 | 7370.9772 | 10.86 | 10.86 | 1 | 25.1635 | 196 | 1.0872 | -94.5242 | 2.6629 | 144.4612 | 50 | 0.89592 | 9.3121 | 0 | -0.49965 | 3552.8939 | 13.4811 | 9 | 1 | 55.5556 | 196 | 0.72581 | -7701.6863 | 5.2316 | 281.2105 | 50 | 1.649 | 22.992 | 0 | -45.4583 | -7040.3097 | 9 | 9 | 0 | 55.5556 | 196 | 0.72581 | -25106.5755 | 13.1013 | 700.1687 | 50 | 1.3144 | 22.992 | 0 | -118.1214 | -20888.3464 | 9 | 9 | 0 | 55.5556 | 196 | 0.72581 | -19893.2912 | 10.7441 | 574.6782 | 50 | 1.0927 | 22.992 | 0 | -77.807 | -43545.9833 | 9 | 9 | 0 | 55.5556 | 196 | 0.72581 | -147236.7437 | 68.3234 | 3640 | 50 | 0.93499 | 22.992 | 0 | -492.7592 | -103606.9551 | 9 | 9 | 0 | 55.5556 | 196 | 0.72581 | -415236.9747 | 189.5017 | 10091.1125 | 50 | 0.81707 | 22.992 | 0 | -1214.4045 | -149516.1408 | 9 | 9 | 0 | 55.5556 | 196 | 0.72581 | -178875.1292 | 82.6289 | 4401.5769 | 50 | 0.72556 | 22.992 | 0 | -464.5476 | -166977.4448 | 9 | 9 | 0 | 55.5556 | 196 | 0.72581 | 10216.5579 | -2.8703 | -150.1048 | -150.1048 | -4.0734 | -143.5384 | 1 | 23.8605 | -192484.4146 | 9 | 22.6071 | 0 | -166.7831 | 196 | 0.72581 | -57583.8648 | 27.7862 | 1481.9391 | 50 | 0.59277 | 22.992 | 0 | -122.1799 | -282517.1017 | 9 | 9 | 0 | 55.5556 | 196 | 0.83548 | -122051.5924 | 57.2001 | 3047.8324 | 30 | 0.94054 | 22.992 | 0 | -356.9528 | -61165.0037 | 10.36 | 10.36 | 0 | 33.3333 | 196 | 0.8172 | -82236.5435 | 39.1533 | 2087.0874 | 33.3333 | 0.94054 | 22.992 | 0 | -245.8893 | -58616.2609 | 10.1333 | 10.1333 | 0 | 37.037 | 196 | 0.79892 | -77866.3066 | 37.1333 | 1979.5448 | 36.6667 | 0.94054 | 22.992 | 0 | -238.1492 | -75770.0105 | 9.9067 | 9.9067 | 0 | 40.7407 | 196 | 0.78065 | -76926.3869 | 36.6642 | 1954.5745 | 40 | 0.94054 | 22.992 | 0 | -240.7837 | -87932.5542 | 9.68 | 9.68 | 0 | 44.4444 | 196 | 0.76237 | -193799.1353 | 89.4651 | 4765.5076 | 43.3333 | 0.94054 | 22.992 | 0 | -621.1464 | -81699.383 | 9.4533 | 9.4533 | 0 | 48.1481 | 196 | 2.9271 | -956965.2124 | 439.7533 | 23413.6349 | 46.6667 | 0.94054 | 22.992 | 0 | -798.8552 | -84674.9193 | 36.2957 | 9.2267 | 0 | 55.5556 | 196 | 0.72581 | -249138.1434 | 114.3989 | 6092.8986 | 50 | 0.94054 | 22.992 | 0 | -838.7351 | -79401.1102 | 9 | 9 | 0 | 55.5556 | 196 | 0.70753 | -20938.2887 | 11.1725 | 597.4874 | 53.3333 | 0.94054 | 22.992 | 0 | -72.3109 | -81843.2394 | 8.7733 | 8.7733 | 0 | 55.5556 | 196 | 0.68925 | -13471.0666 | 7.7521 | 415.3964 | 56.6667 | 0.94054 | 22.992 | 0 | -47.7565 | -88000.7619 | 8.5467 | 8.5467 | 0 | 55.5556 | 196 | 0.67097 | -52545.276 | 25.3758 | 1353.618 | 60 | 0.94054 | 22.992 | 0 | -191.354 | -76361.0898 | 8.32 | 8.32 | 0 | 55.5556 | 196
| Acceleration Distance (ft) | 521.2717 | -1164.4876 | -1326.1459 | -1479.7038 | -1625.1614 | -1762.5187 | -1891.7757 | -2012.9323 | -2098.6654 | -2046.4423 | -1994.2192 |  | 200 | 0 | 0 | 0 | 0 | 0 | -0.2785 | 0 | 0 | 0 | #N/A | 1 | 1 | 0 | #N/A | 0 | 12.4 | 1 | 650.4831 | 0 | 200 | 0.87581 | 3839.3737 | 0.37469 | 22.6472 | 22.6472 | 3.9425e-07 | 2.6986e-06 | 0 | 38.256 | 7524.0014 | 10.86 | 10.86 | 1 | 25.1636 | 200 | 0.72581 | 4641.2699 | -0.34939 | -15.9004 | -15.9004 | -0.89595 | -9.3124 | 1 | 36.7488 | 3625.3898 | 9 | 13.4812 | 1 | -17.6671 | 200 | 0.72581 | 7879.8006 | -1.8137 | -93.856 | -93.856 | -2.7416 | -38.2269 | 1 | 46.5096 | -7160.0867 | 9 | 18.7822 | 0 | -104.2845 | 200 | 0.72581 | -5558.8919 | 4.2627 | 229.6307 | 50 | 1.3144 | 22.992 | 0 | -26.1535 | -20809.0244 | 9 | 9 | 0 | 55.5556 | 200 | 0.72581 | 3620.5891 | 0.11212 | 8.6687 | 8.6687 | -0.31424 | -6.6121 | 1 | 14.1609 | -43542.2367 | 9 | 11.8105 | 0 | 9.6319 | 200 | 0.72581 | -119756.6667 | 55.8981 | 2978.519 | 50 | 0.93499 | 22.992 | 0 | -400.7913 | -105026.1844 | 9 | 9 | 0 | 55.5556 | 200 | 0.72581 | -383790.7011 | 175.2831 | 9334.16 | 50 | 0.81707 | 22.992 | 0 | -1122.4365 | -153821.9509 | 9 | 9 | 0 | 55.5556 | 200 | 0.72581 | -143462.6589 | 66.6169 | 3549.1529 | 50 | 0.72556 | 22.992 | 0 | -372.5797 | -168283.8276 | 9 | 9 | 0 | 55.5556 | 200 | 1.8232 | -591863.1726 | 272.0092 | 14483.5236 | 50 | 0.65248 | 22.992 | 0 | -550.293 | -194501.6506 | 22.6071 | 9 | 0 | 55.5556 | 200 | 0.72581 | -14239.0011 | 8.1875 | 438.5722 | 50 | 0.59277 | 22.992 | 0 | -30.2119 | -282454.0135 | 9 | 9 | 0 | 55.5556 | 200 | 0.83548 | -90605.3187 | 42.9814 | 2290.8799 | 30 | 0.94054 | 22.992 | 0 | -264.9848 | -62041.0072 | 10.36 | 10.36 | 0 | 33.3333 | 200 | 0.8172 | -51478.2836 | 25.2458 | 1346.6962 | 33.3333 | 0.94054 | 22.992 | 0 | -153.9213 | -59048.0103 | 10.1333 | 10.1333 | 0 | 37.037 | 200 | 0.79892 | -47796.0604 | 23.5368 | 1255.7151 | 36.6667 | 0.94054 | 22.992 | 0 | -146.1812 | -76170.7996 | 9.9067 | 9.9067 | 0 | 40.7407 | 200 | 0.78065 | -47544.1544 | 23.3788 | 1247.3061 | 40 | 0.94054 | 22.992 | 0 | -148.8157 | -88343.8813 | 9.68 | 9.68 | 0 | 44.4444 | 200 | 0.76237 | -165104.9165 | 76.4907 | 4074.8006 | 43.3333 | 0.94054 | 22.992 | 0 | -529.1784 | -83632.1608 | 9.4533 | 9.4533 | 0 | 48.1481 | 200 | 0.74409 | -215262.2691 | 99.1257 | 5279.8077 | 46.6667 | 0.94054 | 22.992 | 0 | -706.8873 | -87318.5326 | 9.2267 | 9.2267 | 0 | 55.5556 | 200 | 0.72581 | -221819.952 | 102.0468 | 5435.3144 | 50 | 0.94054 | 22.992 | 0 | -746.7671 | -82204.2427 | 9 | 9 | 0 | 55.5556 | 200 | 0.70753 | 5691.8889 | -0.86849 | -43.5354 | -43.5354 | -1.5561 | -38.0395 | 1 | 19.6571 | -82068.9273 | 8.7733 | 15.3604 | 0 | -48.3727 | 200 | 0.68925 | 12471.0974 | -3.9778 | -209.065 | -209.065 | -5.5243 | -135.0453 | 1 | 44.2115 | -88904.2787 | 8.5467 | 26.6164 | 0 | -232.2945 | 200 | 0.67097 | -27291.1258 | 13.9569 | 745.7179 | 60 | 0.94054 | 22.992 | 0 | -99.386 | -76574.6979 | 8.32 | 8.32 | 0 | 55.5556 | 200
| Min Voltage (V) | 9 | 10.36 | 10.1333 | 9.9067 | 9.68 | 9.4533 | 9.2267 | 9 | 8.7733 | 8.5467 | 8.32 |  | 204 | 0 | 0 | 0 | 0 | 0 | -0.2785 | 0 | 0 | 0 | #N/A | 1 | 1 | 0 | #N/A | 0 | 12.4 | 1 | 650.4831 | 0 | 204 | 0.87581 | 3839.3738 | 0.37469 | 22.6472 | 22.6472 | -2.9819e-07 | -2.041e-06 | 0 | 38.256 | 7677.0255 | 10.86 | 10.86 | 1 | 25.1635 | 204 | 1.0872 | -94.7583 | 2.663 | 144.4682 | 50 | 0.89594 | 9.3123 | 0 | -0.50088 | 3697.8847 | 13.4812 | 9 | 1 | 55.5556 | 204 | 1.5147 | -37619.2964 | 20.6603 | 1102.5805 | 50 | 1.649 | 22.992 | 0 | -106.3982 | -7401.7435 | 18.7822 | 9 | 0 | 55.5556 | 204 | 0.72581 | 13988.7917 | -4.5759 | -240.9074 | -240.9074 | -6.2233 | -108.8587 | 1 | 65.8145 | -21416.6363 | 9 | 28.7817 | 0 | -267.6748 | 204 | 0.95246 | -4122.7047 | 4.1595 | 224.1397 | 50 | 1.0927 | 22.992 | 0 | -12.2876 | -43407.4513 | 11.8105 | 9 | 0 | 55.5556 | 204 | 0.72581 | -92276.5897 | 43.4728 | 2317.0379 | 50 | 0.93499 | 22.992 | 0 | -308.8233 | -106077.5418 | 9 | 9 | 0 | 55.5556 | 204 | 0.72581 | -352344.4274 | 161.0644 | 8577.2075 | 50 | 0.81707 | 22.992 | 0 | -1030.4685 | -157759.8892 | 9 | 9 | 0 | 55.5556 | 204 | 0.72581 | -108050.1886 | 50.6049 | 2696.7289 | 50 | 0.72556 | 22.992 | 0 | -280.6117 | -169222.3386 | 9 | 9 | 0 | 55.5556 | 204 | 0.72581 | -196244.754 | 90.4828 | 4819.6862 | 50 | 0.65248 | 22.992 | 0 | -458.325 | -196151.0147 | 9 | 9 | 0 | 55.5556 | 204 | 0.72581 | 29105.8626 | -11.4112 | -604.7948 | -604.7948 | -14.8388 | -575.552 | 1 | 61.756 | -286811.4056 | 9 | 53.526 | 0 | -671.9942 | 204 | 0.83548 | -59159.0451 | 28.7627 | 1533.9274 | 30 | 0.94054 | 22.992 | 0 | -173.0169 | -62549.1388 | 10.36 | 10.36 | 0 | 33.3333 | 204 | 0.8172 | -20720.0236 | 11.3382 | 606.3051 | 33.3333 | 0.94054 | 22.992 | 0 | -61.9534 | -59111.8879 | 10.1333 | 10.1333 | 0 | 37.037 | 204 | 0.79892 | -17725.8141 | 9.9403 | 531.8853 | 36.6667 | 0.94054 | 22.992 | 0 | -54.2133 | -76203.7168 | 9.9067 | 9.9067 | 0 | 40.7407 | 204 | 0.78065 | -18161.9219 | 10.0934 | 540.0377 | 40 | 0.94054 | 22.992 | 0 | -56.8478 | -88387.3365 | 9.68 | 9.68 | 0 | 44.4444 | 204 | 0.76237 | -136410.6977 | 63.5164 | 3384.0936 | 43.3333 | 0.94054 | 22.992 | 0 | -437.2105 | -85197.0668 | 9.4533 | 9.4533 | 0 | 48.1481 | 204 | 0.74409 | -187256.064 | 86.4625 | 4605.6621 | 46.6667 | 0.94054 | 22.992 | 0 | -614.9193 | -89594.274 | 9.2267 | 9.2267 | 0 | 55.5556 | 204 | 0.72581 | -194501.7606 | 89.6946 | 4777.7301 | 50 | 0.94054 | 22.992 | 0 | -654.7992 | -84639.5035 | 9 | 9 | 0 | 55.5556 | 204 | 1.2387 | -67173.0304 | 33.3582 | 1778.5725 | 53.3333 | 0.94054 | 22.992 | 0 | -132.501 | -82414.9955 | 15.3604 | 8.7733 | 0 | 55.5556 | 204 | 2.1465 | -435690.3066 | 202.1737 | 10765.7238 | 56.6667 | 0.94054 | 22.992 | 0 | -495.9699 | -90704.2224 | 26.6164 | 8.5467 | 0 | 55.5556 | 204 | 0.67097 | -2036.9755 | 2.5381 | 137.8178 | 60 | 0.94054 | 22.992 | 0 | -7.418 | -76420.4342 | 8.32 | 8.32 | 0 | 55.5556 | 204
| Max Voltage (V) | 12.4 | 48.4807 | 49.5617 | 49.0171 | 48.1573 | 48.0915 | 49.9126 | 48.1254 | 49.6332 | 49.1093 | 49.0957 |  | 208 | 0 | 0 | 0 | 0 | 0 | -0.2785 | 0 | 0 | 0 | #N/A | 1 | 1 | 0 | #N/A | 0 | 12.4 | 1 | 650.4831 | 0 | 208 | 0.87581 | 3839.3737 | 0.37469 | 22.6472 | 22.6472 | 2.2553e-07 | 1.5437e-06 | 0 | 38.256 | 7830.0497 | 10.86 | 10.86 | 1 | 25.1635 | 208 | 0.72581 | 4641.2104 | -0.34937 | -15.899 | -15.899 | -0.89591 | -9.3121 | 1 | 36.7483 | 3770.3815 | 9 | 13.4811 | 1 | -17.6655 | 208 | 0.72581 | -2444.8083 | 2.8546 | 154.6707 | 50 | 1.1764 | 16.4025 | 0 | -14.4302 | -7328.2445 | 9 | 9 | 0 | 55.5556 | 208 | 2.3211 | -251239.951 | 119.1939 | 6348.1686 | 50 | 1.3144 | 22.992 | 0 | -369.6204 | -22711.1822 | 28.7817 | 9 | 0 | 55.5556 | 208 | 0.72581 | 20372.2476 | -7.4623 | -394.5654 | -394.5654 | -9.8613 | -207.4954 | 1 | 79.6803 | -44748.6932 | 9 | 39.2304 | 0 | -438.406 | 208 | 0.72581 | -64796.5127 | 31.0474 | 1655.5569 | 50 | 0.93499 | 22.992 | 0 | -216.8554 | -106761.0274 | 9 | 9 | 0 | 55.5556 | 208 | 0.72581 | -320898.1538 | 146.8457 | 7820.255 | 50 | 0.81707 | 22.992 | 0 | -938.5006 | -161329.9557 | 9 | 9 | 0 | 55.5556 | 208 | 0.72581 | -72637.7182 | 34.5929 | 1844.3049 | 50 | 0.72556 | 22.992 | 0 | -188.6438 | -169792.9779 | 9 | 9 | 0 | 55.5556 | 208 | 0.72581 | -156866.087 | 72.6774 | 3871.7908 | 50 | 0.65248 | 22.992 | 0 | -366.3571 | -197432.5071 | 9 | 9 | 0 | 55.5556 | 208 | 4.3166 | -6279997.2258 | 2849.9515 | 151724.185 | 50 | 0.59277 | 22.992 | 0 | -2240.4521 | -295589.2781 | 53.526 | 9 | 0 | 55.5556 | 208 | 0.83548 | -27712.7714 | 14.5441 | 776.9749 | 30 | 0.94054 | 22.992 | 0 | -81.0489 | -62689.3986 | 10.36 | 10.36 | 0 | 33.3333 | 208 | 0.8172 | 10038.2363 | -2.5694 | -134.086 | -134.086 | -3.6193 | -88.4761 | 1 | 30.0146 | -59699.6381 | 10.1333 | 21.5179 | 0 | -148.9845 | 208 | 0.79892 | 12344.4321 | -3.6562 | -191.9444 | -191.9444 | -4.9769 | -121.6625 | 1 | 37.7547 | -77025.9985 | 9.9067 | 25.4522 | 0 | -213.2716 | 208 | 0.78065 | 11220.3106 | -3.192 | -167.2306 | -167.2306 | -4.4205 | -108.0615 | 1 | 35.1202 | -89111.3477 | 9.68 | 23.7717 | 0 | -185.8118 | 208 | 0.76237 | -107716.4789 | 50.5421 | 2693.3866 | 43.3333 | 0.94054 | 22.992 | 0 | -345.2425 | -86394.1009 | 9.4533 | 9.4533 | 0 | 48.1481 | 208 | 0.74409 | -159249.8589 | 73.7993 | 3931.5165 | 46.6667 | 0.94054 | 22.992 | 0 | -522.9514 | -91502.1436 | 9.2267 | 9.2267 | 0 | 55.5556 | 208 | 0.72581 | -167183.5692 | 77.3425 | 4120.1459 | 50 | 0.94054 | 22.992 | 0 | -562.8312 | -86706.8924 | 9 | 9 | 0 | 55.5556 | 208 | 0.70753 | -11736.7278 | 7.012 | 375.9939 | 53.3333 | 0.94054 | 22.992 | 0 | -40.5331 | -82393.1919 | 8.7733 | 8.7733 | 0 | 55.5556 | 208 | 0.68925 | -113960.1799 | 53.189 | 2834.2995 | 56.6667 | 0.94054 | 22.992 | 0 | -404.0019 | -92136.2942 | 8.5467 | 8.5467 | 0 | 55.5556 | 208 | 0.67097 | 23217.1748 | -8.8808 | -470.0823 | -470.0823 | -11.8383 | -289.395 | 1 | 84.5499 | -78397.3942 | 8.32 | 44.3656 | 0 | -522.3137 | 208
| Power Used (mAh) | 203166% | -6.45% | -4.195% | -1.043% | 0.5814% | 6.009% | 13.83% | 12.19% | 14.54% | 12.18% | 12.29% |  | 212 | 0 | 0 | 0 | 0 | 0 | -0.2785 | 0 | 0 | 0 | #N/A | 1 | 1 | 0 | #N/A | 0 | 12.4 | 1 | 650.4831 | 0 | 212 | 0.87581 | 3839.3738 | 0.37469 | 22.6472 | 22.6472 | -1.7058e-07 | -1.1676e-06 | 0 | 38.256 | 7983.0738 | 10.86 | 10.86 | 1 | 25.1635 | 212 | 1.0872 | -94.5802 | 2.6629 | 144.4629 | 50 | 0.89592 | 9.3122 | 0 | -0.49995 | 3842.879 | 13.4811 | 9 | 1 | 55.5556 | 212 | 0.72581 | 8671.0168 | -2.1715 | -112.9016 | -112.9016 | -3.1926 | -44.5143 | 1 | 51.1797 | -7479.6399 | 9 | 20.0773 | 0 | -125.4463 | 212 | 0.72581 | -59014.7199 | 28.4331 | 1516.3817 | 50 | 1.3144 | 22.992 | 0 | -277.6525 | -23637.8562 | 9 | 9 | 0 | 55.5556 | 212 | 3.1637 | -836188.6209 | 385.7137 | 20536.7512 | 50 | 1.0927 | 22.992 | 0 | -750.3013 | -47565.9627 | 39.2304 | 9 | 0 | 55.5556 | 212 | 0.72581 | -37316.4357 | 18.6221 | 994.0759 | 50 | 0.93499 | 22.992 | 0 | -124.8874 | -107076.6413 | 9 | 9 | 0 | 55.5556 | 212 | 0.72581 | -289451.8801 | 132.6271 | 7063.3024 | 50 | 0.81707 | 22.992 | 0 | -846.5326 | -164532.1503 | 9 | 9 | 0 | 55.5556 | 212 | 0.72581 | -37225.2479 | 18.5809 | 991.8809 | 50 | 0.72556 | 22.992 | 0 | -96.6758 | -169995.7453 | 9 | 9 | 0 | 55.5556 | 212 | 0.72581 | -117487.42 | 54.872 | 2923.8953 | 50 | 0.65248 | 22.992 | 0 | -274.3891 | -198346.1277 | 9 | 9 | 0 | 55.5556 | 212 | 0.72581 | -1012589.1548 | 459.5991 | 24470.1528 | 50 | 0.59277 | 22.992 | 0 | -2148.4841 | -303999.2788 | 9 | 9 | 0 | 55.5556 | 212 | 0.83548 | 3733.5022 | 0.32538 | 20.0223 | 20.0223 | -0.056558 | -1.3826 | 1 | 10.919 | -62656.7832 | 10.36 | 11.0385 | 0 | 22.2471 | 212 | 1.7353 | -230021.7354 | 108.1882 | 5762.2613 | 33.3333 | 0.94054 | 22.992 | 0 | -323.8897 | -60811.2609 | 21.5179 | 10.1333 | 0 | 37.037 | 212 | 2.0526 | -377088.9861 | 175.4504 | 9343.0684 | 36.6667 | 0.94054 | 22.992 | 0 | -448.8955 | -78637.6446 | 25.4522 | 9.9067 | 0 | 40.7407 | 212 | 1.9171 | -311573.7802 | 145.5006 | 7748.6445 | 40 | 0.94054 | 22.992 | 0 | -397.1258 | -90515.9149 | 23.7717 | 9.68 | 0 | 44.4444 | 212 | 0.76237 | -79022.2601 | 37.5678 | 2002.6796 | 43.3333 | 0.94054 | 22.992 | 0 | -253.2746 | -87223.2632 | 9.4533 | 9.4533 | 0 | 48.1481 | 212 | 0.74409 | -131243.6538 | 61.1361 | 3257.3709 | 46.6667 | 0.94054 | 22.992 | 0 | -430.9834 | -93042.1414 | 9.2267 | 9.2267 | 0 | 55.5556 | 212 | 0.72581 | -139865.3778 | 64.9904 | 3462.5617 | 50 | 0.94054 | 22.992 | 0 | -470.8633 | -88406.4095 | 9 | 9 | 0 | 55.5556 | 212 | 0.70753 | 14893.4499 | -5.029 | -265.0289 | -265.0289 | -6.8282 | -166.9201 | 1 | 51.4349 | -83522.813 | 8.7733 | 30.422 | 0 | -294.4766 | 212 | 0.68925 | -88018.0159 | 41.4591 | 2209.838 | 56.6667 | 0.94054 | 22.992 | 0 | -312.034 | -93200.4942 | 8.5467 | 8.5467 | 0 | 55.5556 | 212 | 3.5779 | -1571198.5252 | 719.052 | 38282.5233 | 60 | 0.94054 | 22.992 | 0 | -1073.0299 | -82505.578 | 44.3656 | 8.32 | 0 | 55.5556 | 212
| Max Speed (ft/s) | 86.8786 | 77.8182 | 81.2421 | 81.7854 | 81.7515 | 83.2705 | 88.6498 | 86.8786 | 91.968 | 92.927 | 95.0736 |  | 216 | 0 | 0 | 0 | 0 | 0 | -0.2785 | 0 | 0 | 0 | #N/A | 1 | 1 | 0 | #N/A | 0 | 12.4 | 1 | 650.4831 | 0 | 216 | 0.87581 | 3839.3738 | 0.37469 | 22.6472 | 22.6472 | 1.2901e-07 | 8.8306e-07 | 0 | 38.256 | 8136.098 | 10.86 | 10.86 | 1 | 25.1635 | 216 | 0.72581 | 4641.2556 | -0.34939 | -15.9001 | -15.9001 | -0.89594 | -9.3123 | 1 | 36.7487 | 3915.3751 | 9 | 13.4812 | 1 | -17.6667 | 216 | 1.6191 | -47953.4244 | 25.5846 | 1364.7364 | 50 | 1.649 | 22.992 | 0 | -126.8774 | -7803.2135 | 20.0773 | 9 | 0 | 55.5556 | 216 | 0.72581 | -39467.0363 | 19.5945 | 1045.8436 | 50 | 1.3144 | 22.992 | 0 | -185.6845 | -24196.6585 | 9 | 9 | 0 | 55.5556 | 216 | 0.72581 | -168319.2 | 77.856 | 4147.482 | 50 | 1.0927 | 22.992 | 0 | -658.3334 | -50015.3603 | 9 | 9 | 0 | 55.5556 | 216 | 0.72581 | -9836.3588 | 6.1968 | 332.5949 | 50 | 0.93499 | 22.992 | 0 | -32.9195 | -107024.3833 | 9 | 9 | 0 | 55.5556 | 216 | 0.72581 | -258005.6064 | 118.4084 | 6306.3499 | 50 | 0.81707 | 22.992 | 0 | -754.5647 | -167366.4732 | 9 | 9 | 0 | 55.5556 | 216 | 0.72581 | -1812.7776 | 2.5689 | 139.4569 | 50 | 0.72556 | 22.992 | 0 | -4.7079 | -169830.6409 | 9 | 9 | 0 | 55.5556 | 216 | 0.72581 | -78108.7529 | 37.0667 | 1975.9998 | 50 | 0.65248 | 22.992 | 0 | -182.4212 | -198891.8764 | 9 | 9 | 0 | 55.5556 | 216 | 0.72581 | -969244.2911 | 440.0004 | 23426.7858 | 50 | 0.59277 | 22.992 | 0 | -2056.5162 | -312041.4076 | 9 | 9 | 0 | 55.5556 | 216 | 0.8902 | 1963.2009 | 1.2577 | 69.6559 | 30 | 0.32431 | 7.928 | 0 | 5.3887 | -62571.8043 | 11.0385 | 10.36 | 0 | 33.3333 | 216 | 0.8172 | -77565.1506 | 37.0411 | 1974.6409 | 33.3333 | 0.94054 | 22.992 | 0 | -231.9217 | -61555.0118 | 10.1333 | 10.1333 | 0 | 37.037 | 216 | 0.79892 | -116702.602 | 54.6934 | 2914.3848 | 36.6667 | 0.94054 | 22.992 | 0 | -356.9276 | -79881.419 | 9.9067 | 9.9067 | 0 | 40.7407 | 216 | 0.78065 | -97492.8493 | 45.9635 | 2449.6359 | 40 | 0.94054 | 22.992 | 0 | -305.1578 | -91552.6102 | 9.68 | 9.68 | 0 | 44.4444 | 216 | 0.76237 | -50328.0413 | 24.5935 | 1311.9726 | 43.3333 | 0.94054 | 22.992 | 0 | -161.3066 | -87684.5537 | 9.4533 | 9.4533 | 0 | 48.1481 | 216 | 0.74409 | -103237.4487 | 48.4728 | 2583.2253 | 46.6667 | 0.94054 | 22.992 | 0 | -339.0155 | -94214.2674 | 9.2267 | 9.2267 | 0 | 55.5556 | 216 | 0.72581 | -112547.1864 | 52.6383 | 2804.9774 | 50 | 0.94054 | 22.992 | 0 | -378.8953 | -89738.0548 | 9 | 9 | 0 | 55.5556 | 216 | 2.4534 | -618748.1455 | 285.6843 | 15211.5381 | 53.3333 | 0.94054 | 22.992 | 0 | -616.2454 | -85803.8588 | 30.422 | 8.7733 | 0 | 55.5556 | 216 | 0.68925 | -62075.852 | 29.7292 | 1585.3765 | 56.6667 | 0.94054 | 22.992 | 0 | -220.066 | -93896.8225 | 8.5467 | 8.5467 | 0 | 55.5556 | 216 | 0.67097 | -269396.9524 | 123.4269 | 6573.5186 | 60 | 0.94054 | 22.992 | 0 | -981.062 | -86245.89 | 8.32 | 8.32 | 0 | 55.5556 | 216
| Average Speed (ft/s) | 4 | 4 | 4 | 4 | 4 | 4 | 4 | 4 | 4 | 4 | 4 |  | 220 | 0 | 0 | 0 | 0 | 0 | -0.2785 | 0 | 0 | 0 | #N/A | 1 | 1 | 0 | #N/A | 0 | 12.4 | 1 | 650.4831 | 0 | 220 | 0.87581 | 3839.3738 | 0.37469 | 22.6472 | 22.6472 | -9.7577e-08 | -6.6789e-07 | 0 | 38.256 | 8289.1221 | 10.86 | 10.86 | 1 | 25.1635 | 220 | 1.0872 | -94.7156 | 2.663 | 144.4669 | 50 | 0.89593 | 9.3123 | 0 | -0.50066 | 3987.8706 | 13.4812 | 9 | 1 | 55.5556 | 220 | 0.72581 | -5914.4605 | 4.4235 | 238.1897 | 50 | 1.585 | 22.0994 | 0 | -34.9094 | -7766.0558 | 9 | 9 | 0 | 55.5556 | 220 | 0.72581 | -19919.3527 | 10.7559 | 575.3056 | 50 | 1.3144 | 22.992 | 0 | -93.7166 | -24387.5889 | 9 | 9 | 0 | 55.5556 | 220 | 0.72581 | -144805.3197 | 67.224 | 3581.4725 | 50 | 1.0927 | 22.992 | 0 | -566.3654 | -52096.8861 | 9 | 9 | 0 | 55.5556 | 220 | 0.72581 | 17643.7182 | -6.2285 | -328.8862 | -328.8862 | -8.3063 | -204.2555 | 1 | 59.0485 | -108422.2333 | 9 | 34.7643 | 0 | -365.4291 | 220 | 0.72581 | -226559.3328 | 104.1897 | 5549.3974 | 50 | 0.81707 | 22.992 | 0 | -662.5967 | -169832.9242 | 9 | 9 | 0 | 55.5556 | 220 | 0.72581 | 33599.6928 | -13.4432 | -712.9671 | -712.9671 | -17.3999 | -551.3809 | 1 | 87.2601 | -173892.6473 | 9 | 60.8818 | 0 | -792.1857 | 220 | 0.72581 | -38730.0859 | 19.2613 | 1028.1043 | 50 | 0.65248 | 22.992 | 0 | -90.4532 | -199069.7533 | 9 | 9 | 0 | 55.5556 | 220 | 0.72581 | -925899.4274 | 420.4017 | 22383.4188 | 50 | 0.59277 | 22.992 | 0 | -1964.5482 | -319715.6646 | 9 | 9 | 0 | 55.5556 | 220 | 0.83548 | 12685.7355 | -3.7224 | -195.4695 | -195.4695 | -5.0202 | -122.7221 | 1 | 37.1008 | -63405.1778 | 10.36 | 25.6919 | 0 | -217.1883 | 220 | 0.8172 | -46806.8907 | 23.1336 | 1234.2498 | 33.3333 | 0.94054 | 22.992 | 0 | -139.9538 | -61930.8909 | 10.1333 | 10.1333 | 0 | 37.037 | 220 | 0.79892 | -86632.3557 | 41.0969 | 2190.555 | 36.6667 | 0.94054 | 22.992 | 0 | -264.9596 | -80757.3215 | 9.9067 | 9.9067 | 0 | 40.7407 | 220 | 0.78065 | -68110.6168 | 32.6781 | 1742.3675 | 40 | 0.94054 | 22.992 | 0 | -213.1899 | -92221.4337 | 9.68 | 9.68 | 0 | 44.4444 | 220 | 0.76237 | -21633.8224 | 11.6192 | 621.2656 | 43.3333 | 0.94054 | 22.992 | 0 | -69.3386 | -87777.9724 | 9.4533 | 9.4533 | 0 | 48.1481 | 220 | 0.74409 | -75231.2436 | 35.8096 | 1909.0797 | 46.6667 | 0.94054 | 22.992 | 0 | -247.0475 | -95018.5216 | 9.2267 | 9.2267 | 0 | 55.5556 | 220 | 0.72581 | -85228.995 | 40.2861 | 2147.3932 | 50 | 0.94054 | 22.992 | 0 | -286.9273 | -90701.8283 | 9 | 9 | 0 | 55.5556 | 220 | 0.70753 | -151809.4285 | 70.3469 | 3747.7252 | 53.3333 | 0.94054 | 22.992 | 0 | -524.2775 | -87717.0328 | 8.7733 | 8.7733 | 0 | 55.5556 | 220 | 0.68925 | -36133.688 | 17.9992 | 960.9151 | 56.6667 | 0.94054 | 22.992 | 0 | -128.0981 | -94225.2789 | 8.5467 | 8.5467 | 0 | 55.5556 | 220 | 0.67097 | -244142.8022 | 112.0081 | 5965.6185 | 60 | 0.94054 | 22.992 | 0 | -889.094 | -89618.3301 | 8.32 | 8.32 | 0 | 55.5556 | 220
[14 empty] | 224 | 0 | 0 | 0 | 0 | 0 | -0.2785 | 0 | 0 | 0 | #N/A | 1 | 1 | 0 | #N/A | 0 | 12.4 | 1 | 650.4831 | 0 | 224 | 0.87581 | 3839.3738 | 0.37469 | 22.6472 | 22.6472 | 7.3801e-08 | 5.0515e-07 | 0 | 38.256 | 8442.1462 | 10.86 | 10.86 | 1 | 25.1635 | 224 | 0.72581 | 4641.2213 | -0.34937 | -15.8992 | -15.8992 | -0.89592 | -9.3121 | 1 | 36.7484 | 4060.3672 | 9 | 13.4811 | 1 | -17.6658 | 224 | 0.72581 | 9062.1461 | -2.3483 | -122.3166 | -122.3166 | -3.4155 | -47.6223 | 1 | 53.4883 | -7933.0814 | 9 | 20.7175 | 0 | -135.9074 | 224 | 0.72581 | -371.6691 | 1.9172 | 104.7675 | 50 | 0.93226 | 16.3072 | 0 | -1.7486 | -24264.1257 | 9 | 9 | 0 | 55.5556 | 224 | 0.72581 | -121291.4394 | 56.592 | 3015.4629 | 50 | 1.0927 | 22.992 | 0 | -474.3975 | -53810.5401 | 9 | 9 | 0 | 55.5556 | 224 | 2.8036 | -874834.5298 | 402.3197 | 21420.7976 | 50 | 0.93499 | 22.992 | 0 | -757.9735 | -111270.1914 | 34.7643 | 9 | 0 | 55.5556 | 224 | 0.72581 | -195113.0591 | 89.971 | 4792.4449 | 50 | 0.81707 | 22.992 | 0 | -570.6288 | -171931.5034 | 9 | 9 | 0 | 55.5556 | 224 | 4.9098 | -5517525.8173 | 2506.6239 | 133446.6191 | 50 | 0.72556 | 22.992 | 0 | -2118.2633 | -182181.7647 | 60.8818 | 9 | 0 | 55.5556 | 224 | 0.72581 | 648.5811 | 1.4559 | 80.2088 | 50 | 0.65248 | 22.992 | 0 | 1.5147 | -198879.7584 | 9 | 9 | 0 | 55.5556 | 224 | 0.72581 | -882554.5637 | 400.8029 | 21340.0518 | 50 | 0.59277 | 22.992 | 0 | -1872.5803 | -327022.0499 | 9 | 9 | 0 | 55.5556 | 224 | 2.0719 | -384788.5484 | 178.9784 | 9530.887 | 30 | 0.94054 | 22.992 | 0 | -453.7875 | -65036.3921 | 25.6919 | 10.36 | 0 | 33.3333 | 224 | 0.8172 | -16048.6307 | 9.226 | 493.8586 | 33.3333 | 0.94054 | 22.992 | 0 | -47.9858 | -61938.8982 | 10.1333 | 10.1333 | 0 | 37.037 | 224 | 0.79892 | -56562.1095 | 27.5004 | 1466.7252 | 36.6667 | 0.94054 | 22.992 | 0 | -172.9916 | -81265.3521 | 9.9067 | 9.9067 | 0 | 40.7407 | 224 | 0.78065 | -38728.3843 | 19.3927 | 1035.0991 | 40 | 0.94054 | 22.992 | 0 | -121.2219 | -92522.3855 | 9.68 | 9.68 | 0 | 44.4444 | 224 | 0.76237 | 7060.3964 | -1.3551 | -69.4414 | -69.4414 | -2.1467 | -52.4768 | 1 | 22.6293 | -88107.2696 | 9.4533 | 17.122 | 0 | -77.1571 | 224 | 0.74409 | -47225.0385 | 23.1464 | 1234.934 | 46.6667 | 0.94054 | 22.992 | 0 | -155.0796 | -95454.9039 | 9.2267 | 9.2267 | 0 | 55.5556 | 224 | 0.72581 | -57910.8036 | 27.934 | 1489.809 | 50 | 0.94054 | 22.992 | 0 | -194.9594 | -91297.73 | 9 | 9 | 0 | 55.5556 | 224 | 0.70753 | -125179.2509 | 58.3059 | 3106.7023 | 53.3333 | 0.94054 | 22.992 | 0 | -432.3095 | -89262.335 | 8.7733 | 8.7733 | 0 | 55.5556 | 224 | 0.68925 | -10191.524 | 6.2693 | 336.4536 | 56.6667 | 0.94054 | 22.992 | 0 | -36.1301 | -94185.8635 | 8.5467 | 8.5467 | 0 | 55.5556 | 224 | 0.67097 | -218888.6519 | 100.5892 | 5357.7184 | 60 | 0.94054 | 22.992 | 0 | -797.1261 | -92622.8985 | 8.32 | 8.32 | 0 | 55.5556 | 224
|  |  | Time | Max Speed | Avg Speed | %Battery | Design |  | Rio Brownout (V) |  |  |  |  | 228 | 0 | 0 | 0 | 0 | 0 | -0.2785 | 0 | 0 | 0 | #N/A | 1 | 1 | 0 | #N/A | 0 | 12.4 | 1 | 650.4831 | 0 | 228 | 0.87581 | 3839.3738 | 0.37469 | 22.6472 | 22.6472 | -5.5818e-08 | -3.8206e-07 | 0 | 38.256 | 8595.1704 | 10.86 | 10.86 | 1 | 25.1635 | 228 | 1.0872 | -94.6127 | 2.6629 | 144.4638 | 50 | 0.89593 | 9.3122 | 0 | -0.50012 | 4132.8642 | 13.4811 | 9 | 1 | 55.5556 | 228 | 1.6708 | -53430.8165 | 28.1857 | 1503.2085 | 50 | 1.649 | 22.992 | 0 | -137.0011 | -8297.1497 | 20.7175 | 9 | 0 | 55.5556 | 228 | 0.72581 | 13492.6519 | -4.3516 | -228.9646 | -228.9646 | -5.9405 | -103.9127 | 1 | 63.4802 | -24841.5059 | 9 | 27.9696 | 0 | -254.4051 | 228 | 0.72581 | -97777.5591 | 45.9601 | 2449.4534 | 50 | 1.0927 | 22.992 | 0 | -382.4295 | -55156.3223 | 9 | 9 | 0 | 55.5556 | 228 | 0.72581 | -199002.8357 | 91.7298 | 4886.0768 | 50 | 0.93499 | 22.992 | 0 | -666.0055 | -113750.2776 | 9 | 9 | 0 | 55.5556 | 228 | 0.72581 | -163666.7855 | 75.7524 | 4035.4924 | 50 | 0.81707 | 22.992 | 0 | -478.6608 | -173662.2108 | 9 | 9 | 0 | 55.5556 | 228 | 0.72581 | -780229.6561 | 354.536 | 18876.9588 | 50 | 0.72556 | 22.992 | 0 | -2026.2954 | -190103.0103 | 9 | 9 | 0 | 55.5556 | 228 | 0.72581 | 40027.2481 | -16.3494 | -867.6867 | -867.6867 | -21.063 | -742.2183 | 1 | 93.4827 | -204443.5744 | 9 | 71.4027 | 0 | -964.0963 | 228 | 0.72581 | -839209.7 | 381.2042 | 20296.6849 | 50 | 0.59277 | 22.992 | 0 | -1780.6123 | -333960.5633 | 9 | 9 | 0 | 55.5556 | 228 | 0.83548 | -123715.6795 | 57.9525 | 3087.8891 | 30 | 0.94054 | 22.992 | 0 | -361.8196 | -66299.7346 | 10.36 | 10.36 | 0 | 33.3333 | 228 | 0.8172 | 14709.6292 | -4.6816 | -246.5325 | -246.5325 | -6.2201 | -152.0539 | 1 | 43.9822 | -62979.4009 | 10.1333 | 29.1642 | 0 | -273.925 | 228 | 0.79892 | -26491.8633 | 13.9039 | 742.8955 | 36.6667 | 0.94054 | 22.992 | 0 | -81.0237 | -81405.511 | 9.9067 | 9.9067 | 0 | 40.7407 | 228 | 0.78065 | -9346.1518 | 6.1073 | 327.8307 | 40 | 0.94054 | 22.992 | 0 | -29.254 | -92455.4654 | 9.68 | 9.68 | 0 | 44.4444 | 228 | 1.3808 | -105831.334 | 51.1802 | 2727.3548 | 43.3333 | 0.94054 | 22.992 | 0 | -187.2779 | -88672.4453 | 17.122 | 9.4533 | 0 | 48.1481 | 228 | 0.74409 | -19218.8333 | 10.4832 | 560.7884 | 46.6667 | 0.94054 | 22.992 | 0 | -63.1116 | -95523.4145 | 9.2267 | 9.2267 | 0 | 55.5556 | 228 | 0.72581 | -30592.6122 | 15.5819 | 832.2247 | 50 | 0.94054 | 22.992 | 0 | -102.9914 | -91525.7599 | 9 | 9 | 0 | 55.5556 | 228 | 0.70753 | -98549.0732 | 46.2649 | 2465.6795 | 53.3333 | 0.94054 | 22.992 | 0 | -340.3416 | -90439.7654 | 8.7733 | 8.7733 | 0 | 55.5556 | 228 | 0.68925 | 15750.64 | -5.4607 | -288.0079 | -288.0079 | -7.4139 | -181.2367 | 1 | 55.8378 | -95412.4058 | 8.5467 | 31.9845 | 0 | -320.0087 | 228 | 0.67097 | -193634.5016 | 89.1703 | 4749.8183 | 60 | 0.94054 | 22.992 | 0 | -705.1581 | -95259.595 | 8.32 | 8.32 | 0 | 55.5556 | 228
| Gearing Chart Load Points | 10.7143 | 0 | 0 | 0 | 0 | 50 | 0 | 0 | 6.9 |  |  |  | 232 | 0 | 0 | 0 | 0 | 0 | -0.2785 | 0 | 0 | 0 | #N/A | 1 | 1 | 0 | #N/A | 0 | 12.4 | 1 | 650.4831 | 0 | 232 | 0.87581 | 3839.3738 | 0.37469 | 22.6472 | 22.6472 | 4.2217e-08 | 2.8897e-07 | 0 | 38.256 | 8748.1945 | 10.86 | 10.86 | 1 | 25.1635 | 232 | 0.72581 | 4641.2474 | -0.34938 | -15.8999 | -15.8999 | -0.89594 | -9.3123 | 1 | 36.7486 | 4205.3604 | 9 | 13.4812 | 1 | -17.6665 | 232 | 0.72581 | -7629.6461 | 5.199 | 279.4764 | 50 | 1.649 | 22.992 | 0 | -45.0331 | -8293.3463 | 9 | 9 | 0 | 55.5556 | 232 | 2.2556 | -232624.3931 | 110.6189 | 5891.6654 | 50 | 1.3144 | 22.992 | 0 | -352.1704 | -26066.2515 | 27.9696 | 9 | 0 | 55.5556 | 232 | 0.72581 | -74263.6788 | 35.3281 | 1883.4439 | 50 | 1.0927 | 22.992 | 0 | -290.4616 | -56134.2327 | 9 | 9 | 0 | 55.5556 | 232 | 0.72581 | -171522.7587 | 79.3045 | 4224.5958 | 50 | 0.93499 | 22.992 | 0 | -574.0376 | -115862.4921 | 9 | 9 | 0 | 55.5556 | 232 | 0.72581 | -132220.5118 | 61.5337 | 3278.5399 | 50 | 0.81707 | 22.992 | 0 | -386.6929 | -175025.0464 | 9 | 9 | 0 | 55.5556 | 232 | 0.72581 | -744817.1857 | 338.5239 | 18024.5348 | 50 | 0.72556 | 22.992 | 0 | -1934.3274 | -197656.3841 | 9 | 9 | 0 | 55.5556 | 232 | 5.7583 | -9767725.6857 | 4430.4288 | 235863.2897 | 50 | 0.65248 | 22.992 | 0 | -2875.3907 | -215761.2013 | 71.4027 | 9 | 0 | 55.5556 | 232 | 0.72581 | -795864.8363 | 361.6055 | 19253.3179 | 50 | 0.59277 | 22.992 | 0 | -1688.6444 | -340531.2049 | 9 | 9 | 0 | 55.5556 | 232 | 0.83548 | -92269.4059 | 43.7338 | 2330.9366 | 30 | 0.94054 | 22.992 | 0 | -269.8516 | -67195.2052 | 10.36 | 10.36 | 0 | 33.3333 | 232 | 2.352 | -543102.7579 | 251.2362 | 13377.642 | 33.3333 | 0.94054 | 22.992 | 0 | -564.2335 | -65052.399 | 29.1642 | 10.1333 | 0 | 37.037 | 232 | 0.79892 | 3578.383 | 0.30742 | 19.0657 | 19.0657 | -0.075409 | -1.8434 | 1 | 10.9443 | -81376.4814 | 9.9067 | 11.1035 | 0 | 21.1841 | 232 | 0.78065 | 20036.0808 | -7.1781 | -379.4376 | -379.4376 | -9.3718 | -229.1001 | 1 | 62.714 | -94037.41 | 9.68 | 38.2018 | 0 | -421.5974 | 232 | 0.76237 | -29736.9275 | 15.2831 | 816.3178 | 43.3333 | 0.94054 | 22.992 | 0 | -95.3099 | -88869.7491 | 9.4533 | 9.4533 | 0 | 48.1481 | 232 | 0.74409 | 8787.3718 | -2.18 | -113.3572 | -113.3572 | -3.1894 | -77.9672 | 1 | 28.8563 | -96031.7266 | 9.2267 | 20.1083 | 0 | -125.9524 | 232 | 0.72581 | -3274.4208 | 3.2297 | 174.6405 | 50 | 0.94054 | 22.992 | 0 | -11.0235 | -91385.9179 | 9 | 9 | 0 | 55.5556 | 232 | 0.70753 | -71918.8955 | 34.2238 | 1824.6566 | 53.3333 | 0.94054 | 22.992 | 0 | -248.3736 | -91249.324 | 8.7733 | 8.7733 | 0 | 55.5556 | 232 | 2.5794 | -706333.5439 | 325.5904 | 17335.9996 | 56.6667 | 0.94054 | 22.992 | 0 | -669.109 | -97904.906 | 31.9845 | 8.5467 | 0 | 55.5556 | 232 | 0.67097 | -168380.3514 | 77.7515 | 4141.9182 | 60 | 0.94054 | 22.992 | 0 | -613.1902 | -97528.4197 | 8.32 | 8.32 | 0 | 55.5556 | 232
|  | 10.7143 | 1.84 | 86.8786 | 4 | 55.4325 | 50 | 9 | 6 | 6.9 |  |  |  | 236 | 0 | 0 | 0 | 0 | 0 | -0.2785 | 0 | 0 | 0 | #N/A | 1 | 1 | 0 | #N/A | 0 | 12.4 | 1 | 650.4831 | 0 | 236 | 0.87581 | 3839.3738 | 0.37469 | 22.6472 | 22.6472 | -3.193e-08 | -2.1856e-07 | 0 | 38.256 | 8901.2187 | 10.86 | 10.86 | 1 | 25.1635 | 236 | 1.0872 | -94.691 | 2.6629 | 144.4662 | 50 | 0.89593 | 9.3123 | 0 | -0.50053 | 4277.8563 | 13.4812 | 9 | 1 | 55.5556 | 236 | 0.72581 | 7951.8409 | -1.8463 | -95.5901 | -95.5901 | -2.7827 | -38.7994 | 1 | 46.9348 | -8416.0022 | 9 | 18.9001 | 0 | -106.2113 | 236 | 0.72581 | -55305.7258 | 26.7561 | 1427.1014 | 50 | 1.3144 | 22.992 | 0 | -260.2024 | -26923.1252 | 9 | 9 | 0 | 55.5556 | 236 | 0.72581 | -50749.7985 | 24.6961 | 1317.4343 | 50 | 1.0927 | 22.992 | 0 | -198.4936 | -56744.2712 | 9 | 9 | 0 | 55.5556 | 236 | 0.72581 | -144042.6817 | 66.8792 | 3563.1148 | 50 | 0.93499 | 22.992 | 0 | -482.0696 | -117606.8347 | 9 | 9 | 0 | 55.5556 | 236 | 0.72581 | -100774.2382 | 47.315 | 2521.5873 | 50 | 0.81707 | 22.992 | 0 | -294.7249 | -176020.0101 | 9 | 9 | 0 | 55.5556 | 236 | 0.72581 | -709404.7154 | 322.5119 | 17172.1108 | 50 | 0.72556 | 22.992 | 0 | -1842.3595 | -204841.886 | 9 | 9 | 0 | 55.5556 | 236 | 0.72581 | -1191800.7654 | 540.631 | 28784.0082 | 50 | 0.65248 | 22.992 | 0 | -2783.4227 | -226710.9564 | 9 | 9 | 0 | 55.5556 | 236 | 0.72581 | -752519.9727 | 342.0068 | 18209.9509 | 50 | 0.59277 | 22.992 | 0 | -1596.6764 | -346733.9746 | 9 | 9 | 0 | 55.5556 | 236 | 0.83548 | -60823.1322 | 29.5152 | 1573.9841 | 30 | 0.94054 | 22.992 | 0 | -177.8837 | -67722.804 | 10.36 | 10.36 | 0 | 33.3333 | 236 | 0.8172 | -157947.0473 | 73.3864 | 3909.5372 | 33.3333 | 0.94054 | 22.992 | 0 | -472.2656 | -66757.5253 | 10.1333 | 10.1333 | 0 | 37.037 | 236 | 0.89545 | 1308.4778 | 1.5664 | 86.089 | 36.6667 | 0.51314 | 12.544 | 0 | 3.5705 | -81261.8475 | 11.1035 | 9.9067 | 0 | 40.7407 | 236 | 3.0808 | -1076352.6486 | 494.1057 | 26307.1666 | 40 | 0.94054 | 22.992 | 0 | -853.6863 | -97268.2193 | 38.2018 | 9.68 | 0 | 44.4444 | 236 | 0.76237 | -1042.7086 | 2.3088 | 125.6109 | 43.3333 | 0.88016 | 21.5161 | 0 | -3.342 | -88710.9881 | 9.4533 | 9.4533 | 0 | 48.1481 | 236 | 1.6216 | -187825.0419 | 88.8347 | 4731.9478 | 46.6667 | 0.94054 | 22.992 | 0 | -283.0124 | -96979.8404 | 20.1083 | 9.2267 | 0 | 55.5556 | 236 | 0.72581 | 24043.7706 | -9.1224 | -482.9437 | -482.9437 | -11.9538 | -292.2178 | 1 | 80.9445 | -93399.8823 | 9 | 45.2402 | 0 | -536.6041 | 236 | 0.70753 | -45288.7178 | 22.1828 | 1183.6338 | 53.3333 | 0.94054 | 22.992 | 0 | -156.4057 | -91691.0107 | 8.7733 | 8.7733 | 0 | 55.5556 | 236 | 0.68925 | -162798.9696 | 75.2719 | 4009.9124 | 56.6667 | 0.94054 | 22.992 | 0 | -577.1411 | -100029.5343 | 8.5467 | 8.5467 | 0 | 55.5556 | 236 | 0.67097 | -143126.2011 | 66.3326 | 3534.0181 | 60 | 0.94054 | 22.992 | 0 | -521.2222 | -99429.3726 | 8.32 | 8.32 | 0 | 55.5556 | 236
[14 empty] | 240 | 0 | 0 | 0 | 0 | 0 | -0.2785 | 0 | 0 | 0 | #N/A | 1 | 1 | 0 | #N/A | 0 | 12.4 | 1 | 650.4831 | 0 | 240 | 0.87581 | 3839.3738 | 0.37469 | 22.6472 | 22.6472 | 2.415e-08 | 1.653e-07 | 0 | 38.256 | 9054.2428 | 10.86 | 10.86 | 1 | 25.1635 | 240 | 0.72581 | 4641.2275 | -0.34937 | -15.8994 | -15.8994 | -0.89592 | -9.3122 | 1 | 36.7485 | 4350.3528 | 9 | 13.4812 | 1 | -17.666 | 240 | 1.5242 | -38518.8985 | 21.0899 | 1125.4551 | 50 | 1.649 | 22.992 | 0 | -108.2628 | -8665.1175 | 18.9001 | 9 | 0 | 55.5556 | 240 | 0.72581 | -35758.0422 | 17.9175 | 956.5633 | 50 | 1.3144 | 22.992 | 0 | -168.2345 | -27412.1271 | 9 | 9 | 0 | 55.5556 | 240 | 0.72581 | -27235.9182 | 14.0641 | 751.4248 | 50 | 1.0927 | 22.992 | 0 | -106.5257 | -56986.438 | 9 | 9 | 0 | 55.5556 | 240 | 0.72581 | -116562.6048 | 54.4539 | 2901.6338 | 50 | 0.93499 | 22.992 | 0 | -390.1017 | -118983.3055 | 9 | 9 | 0 | 55.5556 | 240 | 0.72581 | -69327.9645 | 33.0964 | 1764.6348 | 50 | 0.81707 | 22.992 | 0 | -202.757 | -176647.1021 | 9 | 9 | 0 | 55.5556 | 240 | 0.72581 | -673992.2451 | 306.4999 | 16319.6868 | 50 | 0.72556 | 22.992 | 0 | -1750.3915 | -211659.5162 | 9 | 9 | 0 | 55.5556 | 240 | 0.72581 | -1152422.0984 | 522.8256 | 27836.1128 | 50 | 0.65248 | 22.992 | 0 | -2691.4548 | -237292.8396 | 9 | 9 | 0 | 55.5556 | 240 | 0.72581 | -709175.109 | 322.4081 | 17166.5839 | 50 | 0.59277 | 22.992 | 0 | -1504.7085 | -352568.8726 | 9 | 9 | 0 | 55.5556 | 240 | 0.83548 | -29376.8586 | 15.2965 | 817.0316 | 30 | 0.94054 | 22.992 | 0 | -85.9157 | -67882.5311 | 10.36 | 10.36 | 0 | 33.3333 | 240 | 0.8172 | -127188.7874 | 59.4788 | 3169.1461 | 33.3333 | 0.94054 | 22.992 | 0 | -380.2976 | -68094.7798 | 10.1333 | 10.1333 | 0 | 37.037 | 240 | 0.79892 | 17573.1798 | -6.0204 | -317.8071 | -317.8071 | -7.9005 | -193.1319 | 1 | 53.7465 | -82591.9168 | 9.9067 | 34.0109 | 0 | -353.119 | 240 | 0.78065 | -243356.3532 | 111.9168 | 5960.7592 | 40 | 0.94054 | 22.992 | 0 | -761.7184 | -100131.1568 | 9.68 | 9.68 | 0 | 44.4444 | 240 | 0.76237 | 25809.6107 | -9.8327 | -520.7592 | -520.7592 | -12.7263 | -311.1026 | 1 | 82.7225 | -90868.9194 | 9.4533 | 47.8116 | 0 | -578.6214 | 240 | 0.74409 | -58177.1162 | 28.0985 | 1498.5647 | 46.6667 | 0.94054 | 22.992 | 0 | -191.0445 | -97560.0823 | 9.2267 | 9.2267 | 0 | 55.5556 | 240 | 3.6484 | -1624414.2461 | 743.2839 | 39572.5437 | 50 | 0.94054 | 22.992 | 0 | -1087.9267 | -97567.6531 | 45.2402 | 9 | 0 | 55.5556 | 240 | 0.70753 | -18658.5401 | 10.1417 | 542.6109 | 53.3333 | 0.94054 | 22.992 | 0 | -64.4377 | -91764.8257 | 8.7733 | 8.7733 | 0 | 55.5556 | 240 | 0.68925 | -136856.8057 | 63.5419 | 3385.4509 | 56.6667 | 0.94054 | 22.992 | 0 | -485.1731 | -101786.2909 | 8.5467 | 8.5467 | 0 | 55.5556 | 240 | 0.67097 | -117872.0508 | 54.9138 | 2926.118 | 60 | 0.94054 | 22.992 | 0 | -429.2542 | -100962.4537 | 8.32 | 8.32 | 0 | 55.5556 | 240
[14 empty] | 244 | 0 | 0 | 0 | 0 | 0 | -0.2785 | 0 | 0 | 0 | #N/A | 1 | 1 | 0 | #N/A | 0 | 12.4 | 1 | 650.4831 | 0 | 244 | 0.87581 | 3839.3738 | 0.37469 | 22.6472 | 22.6472 | -1.8266e-08 | -1.2502e-07 | 0 | 38.256 | 9207.267 | 10.86 | 10.86 | 1 | 25.1635 | 244 | 1.0872 | -94.6314 | 2.6629 | 144.4644 | 50 | 0.89593 | 9.3122 | 0 | -0.50022 | 4422.8496 | 13.4812 | 9 | 1 | 55.5556 | 244 | 0.72581 | -2760.7202 | 2.9975 | 162.2751 | 50 | 1.2136 | 16.9212 | 0 | -16.2948 | -8594.9274 | 9 | 9 | 0 | 55.5556 | 244 | 0.72581 | -16210.3585 | 9.0788 | 486.0253 | 50 | 1.3144 | 22.992 | 0 | -76.2665 | -27533.2572 | 9 | 9 | 0 | 55.5556 | 244 | 0.72581 | -3722.0379 | 3.4321 | 185.4152 | 50 | 1.0927 | 22.992 | 0 | -14.5577 | -56860.7329 | 9 | 9 | 0 | 55.5556 | 244 | 0.72581 | -89082.5278 | 42.0285 | 2240.1527 | 50 | 0.93499 | 22.992 | 0 | -298.1337 | -119991.9045 | 9 | 9 | 0 | 55.5556 | 244 | 0.72581 | -37881.6909 | 18.8777 | 1007.6823 | 50 | 0.81707 | 22.992 | 0 | -110.789 | -176906.3222 | 9 | 9 | 0 | 55.5556 | 244 | 0.72581 | -638579.7747 | 290.4879 | 15467.2628 | 50 | 0.72556 | 22.992 | 0 | -1658.4236 | -218109.2745 | 9 | 9 | 0 | 55.5556 | 244 | 0.72581 | -1113043.4313 | 505.0202 | 26888.2173 | 50 | 0.65248 | 22.992 | 0 | -2599.4868 | -247506.8511 | 9 | 9 | 0 | 55.5556 | 244 | 0.72581 | -665830.2453 | 302.8094 | 16123.2169 | 50 | 0.59277 | 22.992 | 0 | -1412.7405 | -358035.8988 | 9 | 9 | 0 | 55.5556 | 244 | 0.83548 | 2069.4151 | 1.0778 | 60.0791 | 30 | 0.3011 | 7.3606 | 0 | 6.0522 | -67799.4371 | 10.36 | 10.36 | 0 | 33.3333 | 244 | 0.8172 | -96430.5275 | 45.5713 | 2428.7549 | 33.3333 | 0.94054 | 22.992 | 0 | -288.3296 | -69064.1625 | 10.1333 | 10.1333 | 0 | 37.037 | 244 | 2.7428 | -806840.2032 | 371.4291 | 19776.2911 | 36.6667 | 0.94054 | 22.992 | 0 | -718.7811 | -85283.1055 | 34.0109 | 9.9067 | 0 | 40.7407 | 244 | 0.78065 | -213974.1207 | 98.6314 | 5253.4909 | 40 | 0.94054 | 22.992 | 0 | -669.7504 | -102626.2225 | 9.68 | 9.68 | 0 | 44.4444 | 244 | 3.8558 | -1833141.4901 | 838.1613 | 44623.4849 | 43.3333 | 0.94054 | 22.992 | 0 | -1161.6881 | -95331.7359 | 47.8116 | 9.4533 | 0 | 48.1481 | 244 | 0.74409 | -30170.9111 | 15.4353 | 824.4191 | 46.6667 | 0.94054 | 22.992 | 0 | -99.0765 | -97772.4524 | 9.2267 | 9.2267 | 0 | 55.5556 | 244 | 0.72581 | -295839.9076 | 135.5155 | 7217.0705 | 50 | 0.94054 | 22.992 | 0 | -995.9587 | -101367.5521 | 9 | 9 | 0 | 55.5556 | 244 | 0.70753 | 7971.6376 | -1.8993 | -98.4119 | -98.4119 | -2.8623 | -69.9705 | 1 | 27.5302 | -92214.4691 | 8.7733 | 19.092 | 0 | -109.3466 | 244 | 0.68925 | -110914.6417 | 51.812 | 2760.9894 | 56.6667 | 0.94054 | 22.992 | 0 | -393.2052 | -103175.1756 | 8.5467 | 8.5467 | 0 | 55.5556 | 244 | 0.67097 | -92617.9005 | 43.4949 | 2318.2179 | 60 | 0.94054 | 22.992 | 0 | -337.2863 | -102127.663 | 8.32 | 8.32 | 0 | 55.5556 | 244
[14 empty] | 248 | 0 | 0 | 0 | 0 | 0 | -0.2785 | 0 | 0 | 0 | #N/A | 1 | 1 | 0 | #N/A | 0 | 12.4 | 1 | 650.4831 | 0 | 248 | 0.87581 | 3839.3738 | 0.37469 | 22.6472 | 22.6472 | 1.3815e-08 | 9.456e-08 | 0 | 38.256 | 9360.2911 | 10.86 | 10.86 | 1 | 25.1635 | 248 | 0.72581 | 4641.2426 | -0.34938 | -15.8998 | -15.8998 | -0.89593 | -9.3123 | 1 | 36.7486 | 4495.3459 | 9 | 13.4812 | 1 | -17.6664 | 248 | 0.72581 | 8706.6291 | -2.1876 | -113.7589 | -113.7589 | -3.2129 | -44.7973 | 1 | 51.3899 | -8747.7459 | 9 | 20.1356 | 0 | -126.3987 | 248 | 0.72581 | 3337.3251 | 0.2402 | 15.4872 | 15.4872 | -0.15281 | -2.6729 | 1 | 15.7014 | -27491.835 | 9 | 11.3469 | 0 | 17.208 | 248 | 0.72581 | 19791.8424 | -7.1998 | -380.5943 | -380.5943 | -9.5305 | -200.5353 | 1 | 77.4102 | -58155.3742 | 9 | 38.2804 | 0 | -422.8826 | 248 | 0.72581 | -61602.4508 | 29.6032 | 1578.6717 | 50 | 0.93499 | 22.992 | 0 | -206.1658 | -120632.6317 | 9 | 9 | 0 | 55.5556 | 248 | 0.72581 | -6435.4172 | 4.659 | 250.7298 | 50 | 0.81707 | 22.992 | 0 | -18.8211 | -176797.6706 | 9 | 9 | 0 | 55.5556 | 248 | 0.72581 | -603167.3044 | 274.4759 | 14614.8388 | 50 | 0.72556 | 22.992 | 0 | -1566.4556 | -224191.161 | 9 | 9 | 0 | 55.5556 | 248 | 0.72581 | -1073664.7643 | 487.2149 | 25940.3218 | 50 | 0.65248 | 22.992 | 0 | -2507.5189 | -257352.9907 | 9 | 9 | 0 | 55.5556 | 248 | 0.72581 | -622485.3816 | 283.2107 | 15079.8499 | 50 | 0.59277 | 22.992 | 0 | -1320.7726 | -363135.0531 | 9 | 9 | 0 | 55.5556 | 248 | 0.83548 | 12136.5921 | -3.4741 | -182.2509 | -182.2509 | -4.7157 | -115.2789 | 1 | 35.4947 | -68579.6896 | 10.36 | 24.7931 | 0 | -202.501 | 248 | 0.8172 | -65672.2675 | 31.6637 | 1688.3638 | 33.3333 | 0.94054 | 22.992 | 0 | -196.3617 | -69665.6734 | 10.1333 | 10.1333 | 0 | 37.037 | 248 | 0.79892 | -204945.5952 | 94.5931 | 5038.5078 | 36.6667 | 0.94054 | 22.992 | 0 | -626.8132 | -87606.4223 | 9.9067 | 9.9067 | 0 | 40.7407 | 248 | 0.78065 | -184591.8881 | 85.346 | 4546.2225 | 40 | 0.94054 | 22.992 | 0 | -577.7824 | -104753.4164 | 9.68 | 9.68 | 0 | 44.4444 | 248 | 0.76237 | -333755.2152 | 152.7473 | 8134.4316 | 43.3333 | 0.94054 | 22.992 | 0 | -1069.7202 | -99426.6806 | 9.4533 | 9.4533 | 0 | 48.1481 | 248 | 0.74409 | -2164.706 | 2.772 | 150.2735 | 46.6667 | 0.94054 | 22.992 | 0 | -7.1086 | -97616.9507 | 9.2267 | 9.2267 | 0 | 55.5556 | 248 | 0.72581 | -268521.7162 | 123.1633 | 6559.4863 | 50 | 0.94054 | 22.992 | 0 | -903.9908 | -104799.5792 | 9 | 9 | 0 | 55.5556 | 248 | 1.5397 | -159012.5059 | 75.6093 | 4027.8776 | 53.3333 | 0.94054 | 22.992 | 0 | -252.352 | -93039.941 | 19.092 | 8.7733 | 0 | 55.5556 | 248 | 0.68925 | -84972.4777 | 40.082 | 2136.528 | 56.6667 | 0.94054 | 22.992 | 0 | -301.2372 | -104196.1885 | 8.5467 | 8.5467 | 0 | 55.5556 | 248 | 0.67097 | -67363.7503 | 32.0761 | 1710.3178 | 60 | 0.94054 | 22.992 | 0 | -245.3183 | -102925.0004 | 8.32 | 8.32 | 0 | 55.5556 | 248
[14 empty] | 252 | 0 | 0 | 0 | 0 | 0 | -0.2785 | 0 | 0 | 0 | #N/A | 1 | 1 | 0 | #N/A | 0 | 12.4 | 1 | 650.4831 | 0 | 252 | 0.87581 | 3839.3738 | 0.37469 | 22.6472 | 22.6472 | -1.0449e-08 | -7.152e-08 | 0 | 38.256 | 9513.3152 | 10.86 | 10.86 | 1 | 25.1635 | 252 | 1.0872 | -94.6767 | 2.6629 | 144.4657 | 50 | 0.89593 | 9.3122 | 0 | -0.50045 | 4567.842 | 13.4812 | 9 | 1 | 55.5556 | 252 | 1.6238 | -48442.0436 | 25.8169 | 1377.1012 | 50 | 1.649 | 22.992 | 0 | -127.7991 | -9075.0066 | 20.1356 | 9 | 0 | 55.5556 | 252 | 0.91507 | 1342.4651 | 1.5983 | 87.7886 | 50 | 0.7631 | 13.3482 | 0 | 5.0097 | -27365.0102 | 11.3469 | 9 | 0 | 55.5556 | 252 | 3.0871 | -788131.4617 | 363.7996 | 19370.1233 | 50 | 1.0927 | 22.992 | 0 | -724.7309 | -60870.362 | 38.2804 | 9 | 0 | 55.5556 | 252 | 0.72581 | -34122.3738 | 17.1779 | 917.1907 | 50 | 0.93499 | 22.992 | 0 | -114.1978 | -120905.4871 | 9 | 9 | 0 | 55.5556 | 252 | 0.72581 | 25010.8564 | -9.5597 | -506.2227 | -506.2227 | -12.5049 | -351.8846 | 1 | 73.1469 | -179320.1595 | 9 | 46.8231 | 0 | -562.4697 | 252 | 0.72581 | -567754.8341 | 258.4639 | 13762.4148 | 50 | 0.72556 | 22.992 | 0 | -1474.4877 | -229905.1757 | 9 | 9 | 0 | 55.5556 | 252 | 0.72581 | -1034286.0973 | 469.4095 | 24992.4263 | 50 | 0.65248 | 22.992 | 0 | -2415.5509 | -266831.2585 | 9 | 9 | 0 | 55.5556 | 252 | 0.72581 | -579140.5179 | 263.612 | 14036.483 | 50 | 0.59277 | 22.992 | 0 | -1228.8046 | -367866.3356 | 9 | 9 | 0 | 55.5556 | 252 | 1.9994 | -348278.049 | 162.2952 | 8642.7317 | 30 | 0.94054 | 22.992 | 0 | -425.621 | -70098.2376 | 24.7931 | 10.36 | 0 | 33.3333 | 252 | 0.8172 | -34914.0076 | 17.7561 | 947.9727 | 33.3333 | 0.94054 | 22.992 | 0 | -104.3937 | -69899.3124 | 10.1333 | 10.1333 | 0 | 37.037 | 252 | 0.79892 | -174875.349 | 80.9966 | 4314.6781 | 36.6667 | 0.94054 | 22.992 | 0 | -534.8452 | -89561.8674 | 9.9067 | 9.9067 | 0 | 40.7407 | 252 | 0.78065 | -155209.6556 | 72.0606 | 3838.9541 | 40 | 0.94054 | 22.992 | 0 | -485.8145 | -106512.7384 | 9.68 | 9.68 | 0 | 44.4444 | 252 | 0.76237 | -305060.9963 | 139.7729 | 7443.7246 | 43.3333 | 0.94054 | 22.992 | 0 | -977.7522 | -103153.7535 | 9.4533 | 9.4533 | 0 | 48.1481 | 252 | 0.74409 | 25841.4991 | -9.8912 | -523.8721 | -523.8721 | -12.8595 | -314.3593 | 1 | 84.8594 | -99792.3876 | 9.2267 | 48.0233 | 0 | -582.0801 | 252 | 0.72581 | -241203.5248 | 110.8112 | 5901.9021 | 50 | 0.94054 | 22.992 | 0 | -812.0228 | -107863.7346 | 9 | 9 | 0 | 55.5556 | 252 | 0.70753 | -46440.6823 | 22.7036 | 1211.363 | 53.3333 | 0.94054 | 22.992 | 0 | -160.384 | -93497.5411 | 8.7733 | 8.7733 | 0 | 55.5556 | 252 | 0.68925 | -59030.3137 | 28.3521 | 1512.0665 | 56.6667 | 0.94054 | 22.992 | 0 | -209.2692 | -104849.3296 | 8.5467 | 8.5467 | 0 | 55.5556 | 252 | 0.67097 | -42109.6 | 20.6572 | 1102.4177 | 60 | 0.94054 | 22.992 | 0 | -153.3504 | -103354.4661 | 8.32 | 8.32 | 0 | 55.5556 | 252
[14 empty] | 256 | 0 | 0 | 0 | 0 | 0 | -0.2785 | 0 | 0 | 0 | #N/A | 1 | 1 | 0 | #N/A | 0 | 12.4 | 1 | 650.4831 | 0 | 256 | 0.87581 | 3839.3738 | 0.37469 | 22.6472 | 22.6472 | 7.9028e-09 | 5.4093e-08 | 0 | 38.256 | 9666.3394 | 10.86 | 10.86 | 1 | 25.1635 | 256 | 0.72581 | 4641.2311 | -0.34937 | -15.8995 | -15.8995 | -0.89593 | -9.3122 | 1 | 36.7485 | 4640.3384 | 9 | 13.4812 | 1 | -17.6661 | 256 | 0.72581 | -6070.6282 | 4.4941 | 241.9488 | 50 | 1.6034 | 22.3558 | 0 | -35.8312 | -9039.4845 | 9 | 9 | 0 | 55.5556 | 256 | 0.72581 | 12413.4211 | -3.8636 | -202.9861 | -202.9861 | -5.3254 | -93.1537 | 1 | 58.4027 | -27876.6289 | 9 | 26.2031 | 0 | -225.5402 | 256 | 0.72581 | -161781.4892 | 74.8999 | 3990.1108 | 50 | 1.0927 | 22.992 | 0 | -632.763 | -63217.4779 | 9 | 9 | 0 | 55.5556 | 256 | 0.72581 | -6642.2968 | 4.7526 | 255.7097 | 50 | 0.93499 | 22.992 | 0 | -22.2299 | -120810.4706 | 9 | 9 | 0 | 55.5556 | 256 | 3.7761 | -2373744.4981 | 1082.4069 | 57626.2715 | 50 | 0.81707 | 22.992 | 0 | -1334.3914 | -184473.7892 | 46.8231 | 9 | 0 | 55.5556 | 256 | 0.72581 | -532342.3637 | 242.4518 | 12909.9908 | 50 | 0.72556 | 22.992 | 0 | -1382.5197 | -235251.3186 | 9 | 9 | 0 | 55.5556 | 256 | 0.72581 | -994907.4303 | 451.6041 | 24044.5308 | 50 | 0.65248 | 22.992 | 0 | -2323.583 | -275941.6545 | 9 | 9 | 0 | 55.5556 | 256 | 0.72581 | -535795.6542 | 244.0133 | 12993.116 | 50 | 0.59277 | 22.992 | 0 | -1136.8367 | -372229.7463 | 9 | 9 | 0 | 55.5556 | 256 | 0.83548 | -114084.7897 | 53.5978 | 2856.0612 | 30 | 0.94054 | 22.992 | 0 | -333.653 | -71248.9139 | 10.36 | 10.36 | 0 | 33.3333 | 256 | 0.8172 | -4155.7476 | 3.8485 | 207.5815 | 33.3333 | 0.94054 | 22.992 | 0 | -12.4258 | -69765.0797 | 10.1333 | 10.1333 | 0 | 37.037 | 256 | 0.79892 | -144805.1028 | 67.4001 | 3590.8483 | 36.6667 | 0.94054 | 22.992 | 0 | -442.8773 | -91149.4406 | 9.9067 | 9.9067 | 0 | 40.7407 | 256 | 0.78065 | -125827.4231 | 58.7752 | 3131.6857 | 40 | 0.94054 | 22.992 | 0 | -393.8465 | -107904.1887 | 9.68 | 9.68 | 0 | 44.4444 | 256 | 0.76237 | -276366.7775 | 126.7986 | 6753.0176 | 43.3333 | 0.94054 | 22.992 | 0 | -885.7842 | -106512.9545 | 9.4533 | 9.4533 | 0 | 48.1481 | 256 | 3.8728 | -1858517.3563 | 849.6763 | 45236.505 | 46.6667 | 0.94054 | 22.992 | 0 | -1172.5778 | -104298.7631 | 48.0233 | 9.2267 | 0 | 55.5556 | 256 | 0.72581 | -213885.3334 | 98.4591 | 5244.3178 | 50 | 0.94054 | 22.992 | 0 | -720.0549 | -110560.0181 | 9 | 9 | 0 | 55.5556 | 256 | 0.70753 | -19810.5046 | 10.6626 | 570.3402 | 53.3333 | 0.94054 | 22.992 | 0 | -68.416 | -93587.2694 | 8.7733 | 8.7733 | 0 | 55.5556 | 256 | 0.68925 | -33088.1497 | 16.6221 | 887.605 | 56.6667 | 0.94054 | 22.992 | 0 | -117.3013 | -105134.5988 | 8.5467 | 8.5467 | 0 | 55.5556 | 256 | 0.67097 | -16855.4497 | 9.2384 | 494.5177 | 60 | 0.94054 | 22.992 | 0 | -61.3824 | -103416.0599 | 8.32 | 8.32 | 0 | 55.5556 | 256
[14 empty] | 260 | 0 | 0 | 0 | 0 | 0 | -0.2785 | 0 | 0 | 0 | #N/A | 1 | 1 | 0 | #N/A | 0 | 12.4 | 1 | 650.4831 | 0 | 260 | 0.87581 | 3839.3738 | 0.37469 | 22.6472 | 22.6472 | -5.9772e-09 | -4.0912e-08 | 0 | 38.256 | 9819.3635 | 10.86 | 10.86 | 1 | 25.1635 | 260 | 1.0872 | -94.6423 | 2.6629 | 144.4647 | 50 | 0.89593 | 9.3122 | 0 | -0.50027 | 4712.835 | 13.4812 | 9 | 1 | 55.5556 | 260 | 0.72581 | 9079.7507 | -2.3563 | -122.7404 | -122.7404 | -3.4255 | -47.7622 | 1 | 53.5922 | -9207.2136 | 9 | 20.7463 | 0 | -136.3782 | 260 | 2.1131 | -194442.4123 | 93.0113 | 4954.2977 | 50 | 1.3144 | 22.992 | 0 | -314.212 | -28949.5409 | 26.2031 | 9 | 0 | 55.5556 | 260 | 0.72581 | -138267.6089 | 64.2679 | 3424.1013 | 50 | 1.0927 | 22.992 | 0 | -540.795 | -65196.722 | 9 | 9 | 0 | 55.5556 | 260 | 0.72581 | 20837.7801 | -7.6728 | -405.7714 | -405.7714 | -10.1266 | -249.0189 | 1 | 69.7381 | -122523.6694 | 9 | 39.9925 | 0 | -450.8571 | 260 | 0.72581 | -424817.4042 | 193.8336 | 10321.7258 | 50 | 0.81707 | 22.992 | 0 | -1242.4234 | -189259.547 | 9 | 9 | 0 | 55.5556 | 260 | 0.72581 | -496929.8934 | 226.4398 | 12057.5668 | 50 | 0.72556 | 22.992 | 0 | -1290.5517 | -240229.5896 | 9 | 9 | 0 | 55.5556 | 260 | 0.72581 | -955528.7633 | 433.7988 | 23096.6353 | 50 | 0.65248 | 22.992 | 0 | -2231.615 | -284684.1787 | 9 | 9 | 0 | 55.5556 | 260 | 0.72581 | -492450.7905 | 224.4146 | 11949.749 | 50 | 0.59277 | 22.992 | 0 | -1044.8687 | -376225.2852 | 9 | 9 | 0 | 55.5556 | 260 | 0.83548 | -82638.516 | 39.3791 | 2099.1086 | 30 | 0.94054 | 22.992 | 0 | -241.6851 | -72031.7183 | 10.36 | 10.36 | 0 | 33.3333 | 260 | 0.8172 | 26602.5123 | -10.0591 | -532.8096 | -532.8096 | -12.8414 | -313.9166 | 1 | 79.5422 | -71958.2435 | 10.1333 | 48.6311 | 0 | -592.0107 | 260 | 0.79892 | -114734.8565 | 53.8036 | 2867.0186 | 36.6667 | 0.94054 | 22.992 | 0 | -350.9093 | -92369.142 | 9.9067 | 9.9067 | 0 | 40.7407 | 260 | 0.78065 | -96445.1906 | 45.4898 | 2424.4174 | 40 | 0.94054 | 22.992 | 0 | -301.8786 | -108927.7671 | 9.68 | 9.68 | 0 | 44.4444 | 260 | 0.76237 | -247672.5587 | 113.8243 | 6062.3106 | 43.3333 | 0.94054 | 22.992 | 0 | -793.8163 | -109504.2838 | 9.4533 | 9.4533 | 0 | 48.1481 | 260 | 0.74409 | -329068.7801 | 150.5842 | 8019.2778 | 46.6667 | 0.94054 | 22.992 | 0 | -1080.6099 | -108437.2667 | 9.2267 | 9.2267 | 0 | 55.5556 | 260 | 0.72581 | -186567.142 | 86.1069 | 4586.7336 | 50 | 0.94054 | 22.992 | 0 | -628.0869 | -112888.4298 | 9 | 9 | 0 | 55.5556 | 260 | 0.70753 | 6819.6731 | -1.3784 | -70.6827 | -70.6827 | -2.2023 | -53.8357 | 1 | 23.5519 | -93923.7474 | 8.7733 | 17.2064 | 0 | -78.5363 | 260 | 0.68925 | -7145.9858 | 4.8922 | 263.1436 | 56.6667 | 0.94054 | 22.992 | 0 | -25.3333 | -105051.9963 | 8.5467 | 8.5467 | 0 | 55.5556 | 260 | 0.67097 | 8398.7005 | -2.1805 | -113.3824 | -113.3824 | -3.2504 | -79.4574 | 1 | 30.5855 | -103929.377 | 8.32 | 20.11 | 0 | -125.9805 | 260
[14 empty] | 264 | 0 | 0 | 0 | 0 | 0 | -0.2785 | 0 | 0 | 0 | #N/A | 1 | 1 | 0 | #N/A | 0 | 12.4 | 1 | 650.4831 | 0 | 264 | 0.87581 | 3839.3738 | 0.37469 | 22.6472 | 22.6472 | 4.5207e-09 | 3.0943e-08 | 0 | 38.256 | 9972.3877 | 10.86 | 10.86 | 1 | 25.1635 | 264 | 0.72581 | 4641.2399 | -0.34938 | -15.8997 | -15.8997 | -0.89593 | -9.3122 | 1 | 36.7486 | 4785.3314 | 9 | 13.4812 | 1 | -17.6663 | 264 | 1.6731 | -53683.0906 | 28.3054 | 1509.5792 | 50 | 1.649 | 22.992 | 0 | -137.4567 | -9573.1047 | 20.7463 | 9 | 0 | 55.5556 | 264 | 0.72581 | -47237.7162 | 23.1081 | 1232.8939 | 50 | 1.3144 | 22.992 | 0 | -222.244 | -29654.5812 | 9 | 9 | 0 | 55.5556 | 264 | 0.72581 | -114753.7286 | 53.636 | 2858.0918 | 50 | 1.0927 | 22.992 | 0 | -448.8271 | -66808.0943 | 9 | 9 | 0 | 55.5556 | 264 | 3.2252 | -1229946.3839 | 563.9023 | 30022.8946 | 50 | 0.93499 | 22.992 | 0 | -926.3374 | -126045.0832 | 39.9925 | 9 | 0 | 55.5556 | 264 | 0.72581 | -393371.1305 | 179.6149 | 9564.7733 | 50 | 0.81707 | 22.992 | 0 | -1150.4555 | -193677.433 | 9 | 9 | 0 | 55.5556 | 264 | 0.72581 | -461517.4231 | 210.4278 | 11205.1428 | 50 | 0.72556 | 22.992 | 0 | -1198.5838 | -244839.9889 | 9 | 9 | 0 | 55.5556 | 264 | 0.72581 | -916150.0963 | 415.9934 | 22148.7398 | 50 | 0.65248 | 22.992 | 0 | -2139.6471 | -293058.831 | 9 | 9 | 0 | 55.5556 | 264 | 0.72581 | -449105.9269 | 204.8159 | 10906.382 | 50 | 0.59277 | 22.992 | 0 | -952.9007 | -379852.9523 | 9 | 9 | 0 | 55.5556 | 264 | 0.83548 | -51192.2424 | 25.1605 | 1342.1561 | 30 | 0.94054 | 22.992 | 0 | -149.7171 | -72446.6509 | 10.36 | 10.36 | 0 | 33.3333 | 264 | 3.9219 | -1887729.3465 | 863.0028 | 45945.9637 | 33.3333 | 0.94054 | 22.992 | 0 | -1176.1241 | -76478.804 | 48.6311 | 10.1333 | 0 | 37.037 | 264 | 0.79892 | -84664.6103 | 40.2072 | 2143.1888 | 36.6667 | 0.94054 | 22.992 | 0 | -258.9414 | -93220.9716 | 9.9067 | 9.9067 | 0 | 40.7407 | 264 | 0.78065 | -67062.958 | 32.2044 | 1717.149 | 40 | 0.94054 | 22.992 | 0 | -209.9106 | -109583.4737 | 9.68 | 9.68 | 0 | 44.4444 | 264 | 0.76237 | -218978.3399 | 100.85 | 5371.6036 | 43.3333 | 0.94054 | 22.992 | 0 | -701.8483 | -112127.7412 | 9.4533 | 9.4533 | 0 | 48.1481 | 264 | 0.74409 | -301062.575 | 137.921 | 7345.1322 | 46.6667 | 0.94054 | 22.992 | 0 | -988.6419 | -112207.8986 | 9.2267 | 9.2267 | 0 | 55.5556 | 264 | 0.72581 | -159248.9506 | 73.7548 | 3929.1494 | 50 | 0.94054 | 22.992 | 0 | -536.1189 | -114848.9697 | 9 | 9 | 0 | 55.5556 | 264 | 1.3876 | -108915.9343 | 52.5913 | 2802.4785 | 53.3333 | 0.94054 | 22.992 | 0 | -191.7909 | -94506.975 | 17.2064 | 8.7733 | 0 | 55.5556 | 264 | 0.68925 | 18796.1782 | -6.8377 | -361.3179 | -361.3179 | -9.1686 | -224.1322 | 1 | 66.6346 | -106578.5154 | 8.5467 | 36.9696 | 0 | -401.4643 | 264 | 1.6218 | -190649.7297 | 90.1122 | 4799.9595 | 60 | 0.94054 | 22.992 | 0 | -287.2441 | -104894.4175 | 20.11 | 8.32 | 0 | 55.5556 | 264
[14 empty] | 268 | 0 | 0 | 0 | 0 | 0 | -0.2785 | 0 | 0 | 0 | #N/A | 1 | 1 | 0 | #N/A | 0 | 12.4 | 1 | 650.4831 | 0 | 268 | 0.87581 | 3839.3738 | 0.37469 | 22.6472 | 22.6472 | -3.4192e-09 | -2.3404e-08 | 0 | 38.256 | 10125.4118 | 10.86 | 10.86 | 1 | 25.1635 | 268 | 1.0872 | -94.6685 | 2.6629 | 144.4655 | 50 | 0.89593 | 9.3122 | 0 | -0.50041 | 4857.8276 | 13.4812 | 9 | 1 | 55.5556 | 268 | 0.72581 | -7706.8459 | 5.2339 | 281.3347 | 50 | 1.649 | 22.992 | 0 | -45.4888 | -9571.1239 | 9 | 9 | 0 | 55.5556 | 268 | 0.72581 | -27690.0326 | 14.2695 | 762.3559 | 50 | 1.3144 | 22.992 | 0 | -130.2761 | -29991.7496 | 9 | 9 | 0 | 55.5556 | 268 | 0.72581 | -91239.8483 | 43.004 | 2292.0822 | 50 | 1.0927 | 22.992 | 0 | -356.8591 | -68051.5948 | 9 | 9 | 0 | 55.5556 | 268 | 0.72581 | -249310.079 | 114.4766 | 6097.0373 | 50 | 0.93499 | 22.992 | 0 | -834.3695 | -129198.6253 | 9 | 9 | 0 | 55.5556 | 268 | 0.72581 | -361924.8569 | 165.3963 | 8807.8208 | 50 | 0.81707 | 22.992 | 0 | -1058.4875 | -197727.4472 | 9 | 9 | 0 | 55.5556 | 268 | 0.72581 | -426104.9527 | 194.4158 | 10352.7188 | 50 | 0.72556 | 22.992 | 0 | -1106.6158 | -249082.5163 | 9 | 9 | 0 | 55.5556 | 268 | 0.72581 | -876771.4293 | 398.1881 | 21200.8443 | 50 | 0.65248 | 22.992 | 0 | -2047.6791 | -301065.6116 | 9 | 9 | 0 | 55.5556 | 268 | 0.72581 | -405761.0632 | 185.2171 | 9863.015 | 50 | 0.59277 | 22.992 | 0 | -860.9328 | -383112.7476 | 9 | 9 | 0 | 55.5556 | 268 | 0.83548 | -19745.9687 | 10.9418 | 585.2036 | 30 | 0.94054 | 22.992 | 0 | -57.7492 | -72493.7117 | 10.36 | 10.36 | 0 | 33.3333 | 268 | 0.8172 | -362591.0437 | 165.9178 | 8835.5831 | 33.3333 | 0.94054 | 22.992 | 0 | -1084.1561 | -80631.4926 | 10.1333 | 10.1333 | 0 | 37.037 | 268 | 0.79892 | -54594.3641 | 26.6107 | 1419.3591 | 36.6667 | 0.94054 | 22.992 | 0 | -166.9734 | -93704.9294 | 9.9067 | 9.9067 | 0 | 40.7407 | 268 | 0.78065 | -37680.7255 | 18.919 | 1009.8806 | 40 | 0.94054 | 22.992 | 0 | -117.9427 | -109871.3086 | 9.68 | 9.68 | 0 | 44.4444 | 268 | 0.76237 | -190284.1211 | 87.8757 | 4680.8966 | 43.3333 | 0.94054 | 22.992 | 0 | -609.8804 | -114383.3269 | 9.4533 | 9.4533 | 0 | 48.1481 | 268 | 0.74409 | -273056.3699 | 125.2578 | 6670.9865 | 46.6667 | 0.94054 | 22.992 | 0 | -896.674 | -115610.6586 | 9.2267 | 9.2267 | 0 | 55.5556 | 268 | 0.72581 | -131930.7592 | 61.4027 | 3271.5651 | 50 | 0.94054 | 22.992 | 0 | -444.151 | -116441.6378 | 9 | 9 | 0 | 55.5556 | 268 | 0.70753 | -28904.6601 | 14.7746 | 789.2483 | 53.3333 | 0.94054 | 22.992 | 0 | -99.8229 | -94722.3309 | 8.7733 | 8.7733 | 0 | 55.5556 | 268 | 2.9814 | -1012606.2371 | 465.0428 | 24759.9593 | 56.6667 | 0.94054 | 22.992 | 0 | -829.8942 | -109714.1563 | 36.9696 | 8.5467 | 0 | 55.5556 | 268 | 0.67097 | -53622.2953 | 25.8628 | 1379.5432 | 60 | 0.94054 | 22.992 | 0 | -195.2761 | -105491.5861 | 8.32 | 8.32 | 0 | 55.5556 | 268
[14 empty] | 272 | 0 | 0 | 0 | 0 | 0 | -0.2785 | 0 | 0 | 0 | #N/A | 1 | 1 | 0 | #N/A | 0 | 12.4 | 1 | 650.4831 | 0 | 272 | 0.87581 | 3839.3738 | 0.37469 | 22.6472 | 22.6472 | 2.5861e-09 | 1.7701e-08 | 0 | 38.256 | 10278.436 | 10.86 | 10.86 | 1 | 25.1635 | 272 | 0.72581 | 4641.2332 | -0.34938 | -15.8995 | -15.8995 | -0.89593 | -9.3122 | 1 | 36.7485 | 4930.324 | 9 | 13.4812 | 1 | -17.6661 | 272 | 0.72581 | 7874.641 | -1.8114 | -93.7318 | -93.7318 | -2.7387 | -38.1859 | 1 | 46.4792 | -9690.6947 | 9 | 18.7738 | 0 | -104.1465 | 272 | 0.72581 | -8142.349 | 5.4308 | 291.8178 | 50 | 1.3144 | 22.992 | 0 | -38.3081 | -29961.0462 | 9 | 9 | 0 | 55.5556 | 272 | 0.72581 | -67725.968 | 32.372 | 1726.0727 | 50 | 1.0927 | 22.992 | 0 | -264.8911 | -68927.2235 | 9 | 9 | 0 | 55.5556 | 272 | 0.72581 | -221830.002 | 102.0513 | 5435.5563 | 50 | 0.93499 | 22.992 | 0 | -742.4015 | -131984.2955 | 9 | 9 | 0 | 55.5556 | 272 | 0.72581 | -330478.5832 | 151.1776 | 8050.8683 | 50 | 0.81707 | 22.992 | 0 | -966.5196 | -201409.5896 | 9 | 9 | 0 | 55.5556 | 272 | 0.72581 | -390692.4824 | 178.4038 | 9500.2948 | 50 | 0.72556 | 22.992 | 0 | -1014.6479 | -252957.172 | 9 | 9 | 0 | 55.5556 | 272 | 0.72581 | -837392.7623 | 380.3827 | 20252.9488 | 50 | 0.65248 | 22.992 | 0 | -1955.7112 | -308704.5203 | 9 | 9 | 0 | 55.5556 | 272 | 0.72581 | -362416.1995 | 165.6184 | 8819.6481 | 50 | 0.59277 | 22.992 | 0 | -768.9648 | -386004.671 | 9 | 9 | 0 | 55.5556 | 272 | 0.83548 | 11700.3049 | -3.2769 | -171.7489 | -171.7489 | -4.4738 | -109.3655 | 1 | 34.2188 | -73231.7602 | 10.36 | 24.0789 | 0 | -190.8321 | 272 | 0.8172 | -331832.7837 | 152.0102 | 8095.192 | 33.3333 | 0.94054 | 22.992 | 0 | -992.1882 | -84416.3094 | 10.1333 | 10.1333 | 0 | 37.037 | 272 | 0.79892 | -24524.1178 | 13.0142 | 695.5293 | 36.6667 | 0.94054 | 22.992 | 0 | -75.0055 | -93821.0154 | 9.9067 | 9.9067 | 0 | 40.7407 | 272 | 0.78065 | -8298.493 | 5.6336 | 302.6122 | 40 | 0.94054 | 22.992 | 0 | -25.9747 | -109791.2715 | 9.68 | 9.68 | 0 | 44.4444 | 272 | 0.76237 | -161589.9023 | 74.9014 | 3990.1896 | 43.3333 | 0.94054 | 22.992 | 0 | -517.9124 | -116271.0407 | 9.4533 | 9.4533 | 0 | 48.1481 | 272 | 0.74409 | -245050.1648 | 112.5945 | 5996.8409 | 46.6667 | 0.94054 | 22.992 | 0 | -804.706 | -118645.5468 | 9.2267 | 9.2267 | 0 | 55.5556 | 272 | 0.72581 | -104612.5678 | 49.0506 | 2613.9809 | 50 | 0.94054 | 22.992 | 0 | -352.183 | -117666.434 | 9 | 9 | 0 | 55.5556 | 272 | 0.70753 | -2274.4824 | 2.7336 | 148.2254 | 53.3333 | 0.94054 | 22.992 | 0 | -7.855 | -94569.8149 | 8.7733 | 8.7733 | 0 | 55.5556 | 272 | 0.68925 | -208152.9777 | 95.779 | 5101.6421 | 56.6667 | 0.94054 | 22.992 | 0 | -737.9262 | -112481.9253 | 8.5467 | 8.5467 | 0 | 55.5556 | 272 | 0.67097 | -28368.145 | 14.4439 | 771.6431 | 60 | 0.94054 | 22.992 | 0 | -103.3082 | -105720.8829 | 8.32 | 8.32 | 0 | 55.5556 | 272
[14 empty] | 276 | 0 | 0 | 0 | 0 | 0 | -0.2785 | 0 | 0 | 0 | #N/A | 1 | 1 | 0 | #N/A | 0 | 12.4 | 1 | 650.4831 | 0 | 276 | 0.87581 | 3839.3738 | 0.37469 | 22.6472 | 22.6472 | -1.9559e-09 | -1.3388e-08 | 0 | 38.256 | 10431.4601 | 10.86 | 10.86 | 1 | 25.1635 | 276 | 1.0872 | -94.6485 | 2.6629 | 144.4649 | 50 | 0.89593 | 9.3122 | 0 | -0.50031 | 5002.8205 | 13.4812 | 9 | 1 | 55.5556 | 276 | 1.514 | -37555.1838 | 20.6296 | 1100.9498 | 50 | 1.649 | 22.992 | 0 | -106.2646 | -9931.8173 | 18.7738 | 9 | 0 | 55.5556 | 276 | 0.72581 | 11405.3347 | -3.4078 | -178.7202 | -178.7202 | -4.7509 | -83.1039 | 1 | 53.6598 | -30411.2383 | 9 | 24.553 | 0 | -198.578 | 276 | 0.72581 | -44212.0877 | 21.74 | 1160.0632 | 50 | 1.0927 | 22.992 | 0 | -172.9232 | -69434.9803 | 9 | 9 | 0 | 55.5556 | 276 | 0.72581 | -194349.925 | 89.626 | 4774.0753 | 50 | 0.93499 | 22.992 | 0 | -650.4336 | -134402.0939 | 9 | 9 | 0 | 55.5556 | 276 | 0.72581 | -299032.3096 | 136.9589 | 7293.9158 | 50 | 0.81707 | 22.992 | 0 | -874.5516 | -204723.8602 | 9 | 9 | 0 | 55.5556 | 276 | 0.72581 | -355280.0121 | 162.3918 | 8647.8708 | 50 | 0.72556 | 22.992 | 0 | -922.6799 | -256463.9558 | 9 | 9 | 0 | 55.5556 | 276 | 0.72581 | -798014.0953 | 362.5773 | 19305.0533 | 50 | 0.65248 | 22.992 | 0 | -1863.7432 | -315975.5573 | 9 | 9 | 0 | 55.5556 | 276 | 0.72581 | -319071.3358 | 146.0197 | 7776.2811 | 50 | 0.59277 | 22.992 | 0 | -676.9969 | -388528.7227 | 9 | 9 | 0 | 55.5556 | 276 | 1.9418 | -320462.2556 | 149.5793 | 7965.7806 | 30 | 0.94054 | 22.992 | 0 | -403.243 | -74660.7964 | 24.0789 | 10.36 | 0 | 33.3333 | 276 | 0.8172 | -301074.5238 | 138.1026 | 7354.8009 | 33.3333 | 0.94054 | 22.992 | 0 | -900.2202 | -87833.2544 | 10.1333 | 10.1333 | 0 | 37.037 | 276 | 0.79892 | 5546.1284 | -0.58232 | -28.3004 | -28.3004 | -1.1757 | -28.7396 | 1 | 16.9625 | -93983.0826 | 9.9067 | 14.3244 | 0 | -31.4449 | 276 | 0.78065 | 21083.7396 | -7.6518 | -404.6561 | -404.6561 | -9.9602 | -243.4842 | 1 | 65.9932 | -111475.1723 | 9.68 | 39.9166 | 0 | -449.6179 | 276 | 0.76237 | -132895.6834 | 61.9271 | 3299.4826 | 43.3333 | 0.94054 | 22.992 | 0 | -425.9445 | -117790.8827 | 9.4533 | 9.4533 | 0 | 48.1481 | 276 | 0.74409 | -217043.9597 | 99.9313 | 5322.6953 | 46.6667 | 0.94054 | 22.992 | 0 | -712.7381 | -121312.5632 | 9.2267 | 9.2267 | 0 | 55.5556 | 276 | 0.72581 | -77294.3764 | 36.6984 | 1956.3967 | 50 | 0.94054 | 22.992 | 0 | -260.2151 | -118523.3585 | 9 | 9 | 0 | 55.5556 | 276 | 0.70753 | 24355.6953 | -9.3075 | -492.7974 | -492.7974 | -12.2497 | -299.4519 | 1 | 84.113 | -96628.978 | 8.7733 | 45.9102 | 0 | -547.5527 | 276 | 0.68925 | -182210.8138 | 84.0491 | 4477.1806 | 56.6667 | 0.94054 | 22.992 | 0 | -645.9583 | -114881.8225 | 8.5467 | 8.5467 | 0 | 55.5556 | 276 | 0.67097 | -3113.9947 | 3.025 | 163.743 | 60 | 0.94054 | 22.992 | 0 | -11.3402 | -105582.3079 | 8.32 | 8.32 | 0 | 55.5556 | 276
[14 empty] | 280 | 0 | 0 | 0 | 0 | 0 | -0.2785 | 0 | 0 | 0 | #N/A | 1 | 1 | 0 | #N/A | 0 | 12.4 | 1 | 650.4831 | 0 | 280 | 0.87581 | 3839.3738 | 0.37469 | 22.6472 | 22.6472 | 1.4793e-09 | 1.0126e-08 | 0 | 38.256 | 10584.4842 | 10.86 | 10.86 | 1 | 25.1635 | 280 | 0.72581 | 4641.2383 | -0.34938 | -15.8996 | -15.8996 | -0.89593 | -9.3122 | 1 | 36.7486 | 5075.3169 | 9 | 13.4812 | 1 | -17.6663 | 280 | 0.72581 | -2422.1824 | 2.8444 | 154.126 | 50 | 1.1737 | 16.3653 | 0 | -14.2967 | -9858.0813 | 9 | 9 | 0 | 55.5556 | 280 | 1.9801 | -161638.3491 | 77.858 | 4147.5884 | 50 | 1.3144 | 22.992 | 0 | -278.7559 | -31342.3259 | 24.553 | 9 | 0 | 55.5556 | 280 | 0.72581 | -20698.2074 | 11.108 | 594.0536 | 50 | 1.0927 | 22.992 | 0 | -80.9552 | -69574.8654 | 9 | 9 | 0 | 55.5556 | 280 | 0.72581 | -166869.8481 | 77.2007 | 4112.5942 | 50 | 0.93499 | 22.992 | 0 | -558.4656 | -136452.0205 | 9 | 9 | 0 | 55.5556 | 280 | 0.72581 | -267586.0359 | 122.7403 | 6536.9633 | 50 | 0.81707 | 22.992 | 0 | -782.5837 | -207670.2589 | 9 | 9 | 0 | 55.5556 | 280 | 0.72581 | -319867.5417 | 146.3797 | 7795.4468 | 50 | 0.72556 | 22.992 | 0 | -830.712 | -259602.8678 | 9 | 9 | 0 | 55.5556 | 280 | 0.72581 | -758635.4283 | 344.772 | 18357.1578 | 50 | 0.65248 | 22.992 | 0 | -1771.7753 | -322878.7224 | 9 | 9 | 0 | 55.5556 | 280 | 0.72581 | -275726.4721 | 126.421 | 6732.9141 | 50 | 0.59277 | 22.992 | 0 | -585.0289 | -390684.9025 | 9 | 9 | 0 | 55.5556 | 280 | 0.83548 | -106433.1744 | 50.1381 | 2671.8769 | 30 | 0.94054 | 22.992 | 0 | -311.2751 | -75721.9608 | 10.36 | 10.36 | 0 | 33.3333 | 280 | 0.8172 | -270316.2639 | 124.195 | 6614.4097 | 33.3333 | 0.94054 | 22.992 | 0 | -808.2523 | -90882.3276 | 10.1333 | 10.1333 | 0 | 37.037 | 280 | 1.1552 | -46329.6518 | 23.7323 | 1266.1263 | 36.6667 | 0.94054 | 22.992 | 0 | -97.9961 | -94191.131 | 14.3244 | 9.9067 | 0 | 40.7407 | 280 | 3.2191 | -1196149.6026 | 548.6061 | 29208.5776 | 40 | 0.94054 | 22.992 | 0 | -907.9436 | -114923.0107 | 39.9166 | 9.68 | 0 | 44.4444 | 280 | 0.76237 | -104201.4646 | 48.9528 | 2608.7757 | 43.3333 | 0.94054 | 22.992 | 0 | -333.9765 | -118942.8529 | 9.4533 | 9.4533 | 0 | 48.1481 | 280 | 0.74409 | -189037.7546 | 87.2681 | 4648.5497 | 46.6667 | 0.94054 | 22.992 | 0 | -620.7701 | -123611.7078 | 9.2267 | 9.2267 | 0 | 55.5556 | 280 | 0.72581 | -49976.185 | 24.3463 | 1298.8124 | 50 | 0.94054 | 22.992 | 0 | -168.2471 | -119012.4111 | 9 | 9 | 0 | 55.5556 | 280 | 3.7024 | -1687518.0282 | 771.947 | 41098.4663 | 53.3333 | 0.94054 | 22.992 | 0 | -1113.6946 | -100899.8203 | 45.9102 | 8.7733 | 0 | 55.5556 | 280 | 0.68925 | -156268.6498 | 72.3191 | 3852.7191 | 56.6667 | 0.94054 | 22.992 | 0 | -553.9903 | -116913.8479 | 8.5467 | 8.5467 | 0 | 55.5556 | 280 | 0.67097 | 22140.1555 | -8.3938 | -444.157 | -444.157 | -11.2141 | -274.1365 | 1 | 80.6277 | -107452.8891 | 8.32 | 42.6027 | 0 | -493.5078 | 280
[14 empty] | 284 | 0 | 0 | 0 | 0 | 0 | -0.2785 | 0 | 0 | 0 | #N/A | 1 | 1 | 0 | #N/A | 0 | 12.4 | 1 | 650.4831 | 0 | 284 | 0.87581 | 3839.3738 | 0.37469 | 22.6472 | 22.6472 | -1.1189e-09 | -7.6585e-09 | 0 | 38.256 | 10737.5084 | 10.86 | 10.86 | 1 | 25.1635 | 284 | 1.0872 | -94.6637 | 2.6629 | 144.4654 | 50 | 0.89593 | 9.3122 | 0 | -0.50039 | 5147.8132 | 13.4812 | 9 | 1 | 55.5556 | 284 | 0.72581 | 8668.4662 | -2.1703 | -112.8402 | -112.8402 | -3.1911 | -44.494 | 1 | 51.1646 | -10009.3748 | 9 | 20.0731 | 0 | -125.378 | 284 | 0.72581 | -39701.5607 | 19.7006 | 1051.4889 | 50 | 1.3144 | 22.992 | 0 | -186.7879 | -31905.5417 | 9 | 9 | 0 | 55.5556 | 284 | 0.72581 | 2815.6729 | 0.47607 | 28.0441 | 28.0441 | 0.14449 | 3.0403 | 0 | 11.0127 | -69506.4921 | 9 | 10.493 | 0 | 31.1601 | 284 | 0.72581 | -139389.7711 | 64.7753 | 3451.1132 | 50 | 0.93499 | 22.992 | 0 | -466.4977 | -138134.0753 | 9 | 9 | 0 | 55.5556 | 284 | 0.72581 | -236139.7623 | 108.5216 | 5780.0107 | 50 | 0.81707 | 22.992 | 0 | -690.6157 | -210248.7859 | 9 | 9 | 0 | 55.5556 | 284 | 0.72581 | -284455.0714 | 130.3677 | 6943.0228 | 50 | 0.72556 | 22.992 | 0 | -738.744 | -262373.9079 | 9 | 9 | 0 | 55.5556 | 284 | 0.72581 | -719256.7612 | 326.9666 | 17409.2623 | 50 | 0.65248 | 22.992 | 0 | -1679.8073 | -329414.0157 | 9 | 9 | 0 | 55.5556 | 284 | 0.72581 | -232381.6084 | 106.8223 | 5689.5471 | 50 | 0.59277 | 22.992 | 0 | -493.061 | -392473.2105 | 9 | 9 | 0 | 55.5556 | 284 | 0.83548 | -74986.9008 | 35.9194 | 1914.9244 | 30 | 0.94054 | 22.992 | 0 | -219.3071 | -76415.2534 | 10.36 | 10.36 | 0 | 33.3333 | 284 | 0.8172 | -239558.0039 | 110.2874 | 5874.0186 | 33.3333 | 0.94054 | 22.992 | 0 | -716.2843 | -93563.529 | 10.1333 | 10.1333 | 0 | 37.037 | 284 | 0.79892 | -1970.987 | 2.8166 | 152.6463 | 36.6667 | 0.84889 | 20.7518 | 0 | -6.0281 | -94049.2294 | 9.9067 | 9.9067 | 0 | 40.7407 | 284 | 0.78065 | -260690.6506 | 119.7546 | 6378.0182 | 40 | 0.94054 | 22.992 | 0 | -815.9756 | -118002.9773 | 9.68 | 9.68 | 0 | 44.4444 | 284 | 0.76237 | -75507.2458 | 35.9785 | 1918.0687 | 43.3333 | 0.94054 | 22.992 | 0 | -242.0086 | -119726.9513 | 9.4533 | 9.4533 | 0 | 48.1481 | 284 | 0.74409 | -161031.5495 | 74.6049 | 3974.4041 | 46.6667 | 0.94054 | 22.992 | 0 | -528.8022 | -125542.9806 | 9.2267 | 9.2267 | 0 | 55.5556 | 284 | 0.72581 | -22657.9936 | 11.9942 | 641.2282 | 50 | 0.94054 | 22.992 | 0 | -76.2792 | -119133.5919 | 9 | 9 | 0 | 55.5556 | 284 | 0.70753 | -295850.4544 | 135.4762 | 7214.9791 | 53.3333 | 0.94054 | 22.992 | 0 | -1021.7266 | -104802.7908 | 8.7733 | 8.7733 | 0 | 55.5556 | 284 | 0.68925 | -130326.4858 | 60.5892 | 3228.2577 | 56.6667 | 0.94054 | 22.992 | 0 | -462.0224 | -118578.0015 | 8.5467 | 8.5467 | 0 | 55.5556 | 284 | 3.4357 | -1428461.7774 | 654.1699 | 34828.4245 | 60 | 0.94054 | 22.992 | 0 | -1015.9183 | -111332.6266 | 42.6027 | 8.32 | 0 | 55.5556 | 284
[14 empty] | 288 | 0 | 0 | 0 | 0 | 0 | -0.2785 | 0 | 0 | 0 | #N/A | 1 | 1 | 0 | #N/A | 0 | 12.4 | 1 | 650.4831 | 0 | 288 | 0.87581 | 3839.3738 | 0.37469 | 22.6472 | 22.6472 | 8.4625e-10 | 5.7924e-09 | 0 | 38.256 | 10890.5325 | 10.86 | 10.86 | 1 | 25.1635 | 288 | 0.72581 | 4641.2344 | -0.34938 | -15.8996 | -15.8996 | -0.89593 | -9.3122 | 1 | 36.7485 | 5220.3096 | 9 | 13.4812 | 1 | -17.6662 | 288 | 1.6188 | -47918.5067 | 25.568 | 1363.8527 | 50 | 1.649 | 22.992 | 0 | -126.8114 | -10332.6843 | 20.0731 | 9 | 0 | 55.5556 | 288 | 0.72581 | -20153.8771 | 10.8619 | 580.9509 | 50 | 1.3144 | 22.992 | 0 | -94.82 | -32100.8857 | 9 | 9 | 0 | 55.5556 | 288 | 0.84621 | 6907.8701 | -1.0841 | -55.0126 | -55.0126 | -1.7818 | -37.4916 | 1 | 23.1739 | -69713.7296 | 10.493 | 16.1409 | 0 | -61.1252 | 288 | 0.72581 | -111909.6941 | 52.35 | 2789.6322 | 50 | 0.93499 | 22.992 | 0 | -374.5297 | -139448.2583 | 9 | 9 | 0 | 55.5556 | 288 | 0.72581 | -204693.4886 | 94.3029 | 5023.0582 | 50 | 0.81707 | 22.992 | 0 | -598.6478 | -212459.441 | 9 | 9 | 0 | 55.5556 | 288 | 0.72581 | -249042.6011 | 114.3557 | 6090.5988 | 50 | 0.72556 | 22.992 | 0 | -646.7761 | -264777.0763 | 9 | 9 | 0 | 55.5556 | 288 | 0.72581 | -679878.0942 | 309.1612 | 16461.3668 | 50 | 0.65248 | 22.992 | 0 | -1587.8393 | -335581.4372 | 9 | 9 | 0 | 55.5556 | 288 | 0.72581 | -189036.7447 | 87.2236 | 4646.1801 | 50 | 0.59277 | 22.992 | 0 | -401.093 | -393893.6467 | 9 | 9 | 0 | 55.5556 | 288 | 0.83548 | -43540.6271 | 21.7007 | 1157.9718 | 30 | 0.94054 | 22.992 | 0 | -127.3392 | -76740.6741 | 10.36 | 10.36 | 0 | 33.3333 | 288 | 0.8172 | -208799.744 | 96.3799 | 5133.6275 | 33.3333 | 0.94054 | 22.992 | 0 | -624.3164 | -95876.8586 | 10.1333 | 10.1333 | 0 | 37.037 | 288 | 0.79892 | 25169.3793 | -9.4551 | -500.6575 | -500.6575 | -12.1478 | -296.9609 | 1 | 76.979 | -96117.0006 | 9.9067 | 46.4447 | 0 | -556.2861 | 288 | 0.78065 | -231308.4181 | 106.4692 | 5670.7498 | 40 | 0.94054 | 22.992 | 0 | -724.0077 | -120715.0721 | 9.68 | 9.68 | 0 | 44.4444 | 288 | 0.76237 | -46813.027 | 23.0042 | 1227.3617 | 43.3333 | 0.94054 | 22.992 | 0 | -150.0406 | -120143.1778 | 9.4533 | 9.4533 | 0 | 48.1481 | 288 | 0.74409 | -133025.3444 | 61.9417 | 3300.2585 | 46.6667 | 0.94054 | 22.992 | 0 | -436.8342 | -127106.3815 | 9.2267 | 9.2267 | 0 | 55.5556 | 288 | 0.72581 | 4660.1978 | -0.35795 | -16.356 | -16.356 | -0.90674 | -22.1657 | 1 | 15.6888 | -119248.1628 | 9 | 13.5122 | 0 | -18.1734 | 288 | 0.70753 | -269220.2767 | 123.4351 | 6573.9563 | 53.3333 | 0.94054 | 22.992 | 0 | -929.7586 | -108337.8895 | 8.7733 | 8.7733 | 0 | 55.5556 | 288 | 0.68925 | -104384.3218 | 48.8593 | 2603.7962 | 56.6667 | 0.94054 | 22.992 | 0 | -370.0544 | -119874.2833 | 8.5467 | 8.5467 | 0 | 55.5556 | 288 | 0.67097 | -253714.2681 | 116.3359 | 6196.016 | 60 | 0.94054 | 22.992 | 0 | -923.9504 | -114844.4922 | 8.32 | 8.32 | 0 | 55.5556 | 288
[14 empty] | 292 | 0 | 0 | 0 | 0 | 0 | -0.2785 | 0 | 0 | 0 | #N/A | 1 | 1 | 0 | #N/A | 0 | 12.4 | 1 | 650.4831 | 0 | 292 | 0.87581 | 3839.3738 | 0.37469 | 22.6472 | 22.6472 | -6.4005e-10 | -4.381e-09 | 0 | 38.256 | 11043.5567 | 10.86 | 10.86 | 1 | 25.1635 | 292 | 1.0872 | -94.6522 | 2.6629 | 144.465 | 50 | 0.89593 | 9.3122 | 0 | -0.50032 | 5292.806 | 13.4812 | 9 | 1 | 55.5556 | 292 | 0.72581 | -5903.2756 | 4.4184 | 237.9205 | 50 | 1.5837 | 22.0811 | 0 | -34.8434 | -10295.4095 | 9 | 9 | 0 | 55.5556 | 292 | 0.72581 | -606.1935 | 2.0233 | 110.4128 | 50 | 0.95987 | 16.7903 | 0 | -2.852 | -31977.9713 | 9 | 9 | 0 | 55.5556 | 292 | 1.3017 | -58138.7938 | 29.425 | 1569.1819 | 50 | 1.0927 | 22.992 | 0 | -126.7927 | -70036.9643 | 16.1409 | 9 | 0 | 55.5556 | 292 | 0.72581 | -84429.6171 | 39.9247 | 2128.1512 | 50 | 0.93499 | 22.992 | 0 | -282.5618 | -140394.5694 | 9 | 9 | 0 | 55.5556 | 292 | 0.72581 | -173247.2149 | 80.0842 | 4266.1057 | 50 | 0.81707 | 22.992 | 0 | -506.6798 | -214302.2243 | 9 | 9 | 0 | 55.5556 | 292 | 0.72581 | -213630.1307 | 98.3437 | 5238.1748 | 50 | 0.72556 | 22.992 | 0 | -554.8081 | -266812.3729 | 9 | 9 | 0 | 55.5556 | 292 | 0.72581 | -640499.4272 | 291.3559 | 15513.4713 | 50 | 0.65248 | 22.992 | 0 | -1495.8714 | -341380.9868 | 9 | 9 | 0 | 55.5556 | 292 | 0.72581 | -145691.881 | 67.6249 | 3602.8132 | 50 | 0.59277 | 22.992 | 0 | -309.1251 | -394946.2111 | 9 | 9 | 0 | 55.5556 | 292 | 0.83548 | -12094.3534 | 7.4821 | 401.0193 | 30 | 0.94054 | 22.992 | 0 | -35.3712 | -76698.2231 | 10.36 | 10.36 | 0 | 33.3333 | 292 | 0.8172 | -178041.484 | 82.4723 | 4393.2363 | 33.3333 | 0.94054 | 22.992 | 0 | -532.3484 | -97822.3163 | 10.1333 | 10.1333 | 0 | 37.037 | 292 | 3.7455 | -1702825.9925 | 778.9725 | 41472.479 | 36.6667 | 0.94054 | 22.992 | 0 | -1110.8645 | -100376.5228 | 46.4447 | 9.9067 | 0 | 40.7407 | 292 | 0.78065 | -201926.1855 | 93.1838 | 4963.4815 | 40 | 0.94054 | 22.992 | 0 | -632.0397 | -123059.295 | 9.68 | 9.68 | 0 | 44.4444 | 292 | 0.76237 | -18118.8082 | 10.0299 | 536.6547 | 43.3333 | 0.94054 | 22.992 | 0 | -58.0727 | -120191.5326 | 9.4533 | 9.4533 | 0 | 48.1481 | 292 | 0.74409 | -105019.1392 | 49.2784 | 2626.1129 | 46.6667 | 0.94054 | 22.992 | 0 | -344.8663 | -128301.9107 | 9.2267 | 9.2267 | 0 | 55.5556 | 292 | 1.0897 | -32543.8308 | 17.3411 | 925.8799 | 50 | 0.94054 | 22.992 | 0 | -72.9742 | -119356.1237 | 13.5122 | 9 | 0 | 55.5556 | 292 | 0.70753 | -242590.099 | 111.3941 | 5932.9334 | 53.3333 | 0.94054 | 22.992 | 0 | -837.7907 | -111505.1163 | 8.7733 | 8.7733 | 0 | 55.5556 | 292 | 0.68925 | -78442.1578 | 37.1293 | 1979.3347 | 56.6667 | 0.94054 | 22.992 | 0 | -278.0865 | -120802.6932 | 8.5467 | 8.5467 | 0 | 55.5556 | 292 | 0.67097 | -228460.1179 | 104.917 | 5588.116 | 60 | 0.94054 | 22.992 | 0 | -831.9824 | -117988.4861 | 8.32 | 8.32 | 0 | 55.5556 | 292
[14 empty] | 296 | 0 | 0 | 0 | 0 | 0 | -0.2785 | 0 | 0 | 0 | #N/A | 1 | 1 | 0 | #N/A | 0 | 12.4 | 1 | 650.4831 | 0 | 296 | 0.87581 | 3839.3738 | 0.37469 | 22.6472 | 22.6472 | 4.8409e-10 | 3.3135e-09 | 0 | 38.256 | 11196.5808 | 10.86 | 10.86 | 1 | 25.1635 | 296 | 0.72581 | 4641.2374 | -0.34938 | -15.8996 | -15.8996 | -0.89593 | -9.3122 | 1 | 36.7486 | 5365.3024 | 9 | 13.4812 | 1 | -17.6662 | 296 | 0.72581 | 9060.8852 | -2.3478 | -122.2863 | -122.2863 | -3.4148 | -47.6123 | 1 | 53.4808 | -10462.3847 | 9 | 20.7155 | 0 | -135.8736 | 296 | 0.72581 | 13668.8516 | -4.4313 | -233.206 | -233.206 | -6.0409 | -105.6692 | 1 | 64.3092 | -32566.0881 | 9 | 28.258 | 0 | -259.1178 | 296 | 0.72581 | -8903.7945 | 5.7751 | 310.1468 | 50 | 1.0927 | 22.992 | 0 | -34.8247 | -69992.3272 | 9 | 9 | 0 | 55.5556 | 296 | 0.72581 | -56949.5401 | 27.4994 | 1466.6701 | 50 | 0.93499 | 22.992 | 0 | -190.5938 | -140973.0088 | 9 | 9 | 0 | 55.5556 | 296 | 0.72581 | -141800.9413 | 65.8656 | 3509.1532 | 50 | 0.81707 | 22.992 | 0 | -414.7119 | -215777.1358 | 9 | 9 | 0 | 55.5556 | 296 | 0.72581 | -178217.6604 | 82.3317 | 4385.7508 | 50 | 0.72556 | 22.992 | 0 | -462.8402 | -268479.7976 | 9 | 9 | 0 | 55.5556 | 296 | 0.72581 | -601120.7602 | 273.5505 | 14565.5759 | 50 | 0.65248 | 22.992 | 0 | -1403.9034 | -346812.6647 | 9 | 9 | 0 | 55.5556 | 296 | 0.72581 | -102347.0174 | 48.0262 | 2559.4462 | 50 | 0.59277 | 22.992 | 0 | -217.1571 | -395630.9037 | 9 | 9 | 0 | 55.5556 | 296 | 0.83548 | 19351.9202 | -6.7366 | -355.9332 | -355.9332 | -8.7163 | -213.0762 | 1 | 56.5967 | -78176.446 | 10.36 | 36.6035 | 0 | -395.4813 | 296 | 0.8172 | -147283.2241 | 68.5647 | 3652.8452 | 33.3333 | 0.94054 | 22.992 | 0 | -440.3805 | -99399.9023 | 10.1333 | 10.1333 | 0 | 37.037 | 296 | 0.79892 | -333142.9048 | 152.5585 | 8124.383 | 36.6667 | 0.94054 | 22.992 | 0 | -1018.8966 | -104268.1732 | 9.9067 | 9.9067 | 0 | 40.7407 | 296 | 0.78065 | -172543.953 | 79.8984 | 4256.2131 | 40 | 0.94054 | 22.992 | 0 | -540.0718 | -125035.6462 | 9.68 | 9.68 | 0 | 44.4444 | 296 | 0.76237 | 10575.4106 | -2.9445 | -154.0523 | -154.0523 | -4.1301 | -100.9628 | 1 | 33.8953 | -120863.6534 | 9.4533 | 22.8756 | 0 | -171.1692 | 296 | 0.74409 | -77012.9341 | 36.6152 | 1951.9673 | 46.6667 | 0.94054 | 22.992 | 0 | -252.8983 | -129129.568 | 9.2267 | 9.2267 | 0 | 55.5556 | 296 | 0.72581 | 5641.9087 | -0.80184 | -39.9871 | -39.9871 | -1.4662 | -35.8429 | 1 | 18.9937 | -119566.8923 | 9 | 15.1191 | 0 | -44.4301 | 296 | 0.70753 | -215959.9213 | 99.3531 | 5291.9106 | 53.3333 | 0.94054 | 22.992 | 0 | -745.8227 | -114304.4713 | 8.7733 | 8.7733 | 0 | 55.5556 | 296 | 0.68925 | -52499.9939 | 25.3994 | 1354.8732 | 56.6667 | 0.94054 | 22.992 | 0 | -186.1185 | -121363.2314 | 8.5467 | 8.5467 | 0 | 55.5556 | 296 | 0.67097 | -203205.9676 | 93.4982 | 4980.2159 | 60 | 0.94054 | 22.992 | 0 | -740.0145 | -120764.6081 | 8.32 | 8.32 | 0 | 55.5556 | 296
[14 empty] | 300 | 0 | 0 | 0 | 0 | 0 | -0.2785 | 0 | 0 | 0 | #N/A | 1 | 1 | 0 | #N/A | 0 | 12.4 | 1 | 650.4831 | 0 | 300 | 0.87581 | 3839.3738 | 0.37469 | 22.6472 | 22.6472 | -3.6614e-10 | -2.5061e-09 | 0 | 38.256 | 11349.605 | 10.86 | 10.86 | 1 | 25.1635 | 300 | 1.0872 | -94.6609 | 2.6629 | 144.4653 | 50 | 0.89593 | 9.3122 | 0 | -0.50037 | 5437.7987 | 13.4812 | 9 | 1 | 55.5556 | 300 | 1.6706 | -53412.7674 | 28.1771 | 1502.7527 | 50 | 1.649 | 22.992 | 0 | -136.9684 | -10826.3225 | 20.7155 | 9 | 0 | 55.5556 | 300 | 2.2789 | -239158.8971 | 113.6296 | 6051.9435 | 50 | 1.3144 | 22.992 | 0 | -358.3676 | -33815.6226 | 28.258 | 9 | 0 | 55.5556 | 300 | 0.72581 | 14610.0859 | -4.8569 | -255.8627 | -255.8627 | -6.5774 | -138.3965 | 1 | 57.1433 | -70870.926 | 9 | 29.7987 | 0 | -284.2919 | 300 | 0.72581 | -29469.4632 | 15.074 | 805.1891 | 50 | 0.93499 | 22.992 | 0 | -98.6259 | -141183.5763 | 9 | 9 | 0 | 55.5556 | 300 | 0.72581 | -110354.6676 | 51.6469 | 2752.2007 | 50 | 0.81707 | 22.992 | 0 | -322.7439 | -216884.1755 | 9 | 9 | 0 | 55.5556 | 300 | 0.72581 | -142805.1901 | 66.3196 | 3533.3268 | 50 | 0.72556 | 22.992 | 0 | -370.8722 | -269779.3505 | 9 | 9 | 0 | 55.5556 | 300 | 0.72581 | -561742.0932 | 255.7451 | 13617.6804 | 50 | 0.65248 | 22.992 | 0 | -1311.9355 | -351876.4707 | 9 | 9 | 0 | 55.5556 | 300 | 0.72581 | -59002.1537 | 28.4275 | 1516.0792 | 50 | 0.59277 | 22.992 | 0 | -125.1892 | -395947.7244 | 9 | 9 | 0 | 55.5556 | 300 | 2.9519 | -961277.6712 | 441.7631 | 23520.6257 | 30 | 0.94054 | 22.992 | 0 | -795.7082 | -81175.343 | 36.6035 | 10.36 | 0 | 33.3333 | 300 | 0.8172 | -116524.9641 | 54.6571 | 2912.454 | 33.3333 | 0.94054 | 22.992 | 0 | -348.4125 | -100609.6164 | 10.1333 | 10.1333 | 0 | 37.037 | 300 | 0.79892 | -303072.6586 | 138.962 | 7400.5533 | 36.6667 | 0.94054 | 22.992 | 0 | -926.9286 | -107791.9518 | 9.9067 | 9.9067 | 0 | 40.7407 | 300 | 0.78065 | -143161.7205 | 66.613 | 3548.9447 | 40 | 0.94054 | 22.992 | 0 | -448.1038 | -126644.1255 | 9.68 | 9.68 | 0 | 44.4444 | 300 | 1.8448 | -279315.0626 | 130.7404 | 6962.8634 | 43.3333 | 0.94054 | 22.992 | 0 | -369.9557 | -122159.5404 | 22.8756 | 9.4533 | 0 | 48.1481 | 300 | 0.74409 | -49006.729 | 23.952 | 1277.8216 | 46.6667 | 0.94054 | 22.992 | 0 | -160.9304 | -129589.3535 | 9.2267 | 9.2267 | 0 | 55.5556 | 300 | 1.2193 | -62064.4887 | 31.0014 | 1653.1067 | 50 | 0.94054 | 22.992 | 0 | -124.378 | -119880.4686 | 15.1191 | 9 | 0 | 55.5556 | 300 | 0.70753 | -189329.7436 | 87.312 | 4650.8877 | 53.3333 | 0.94054 | 22.992 | 0 | -653.8548 | -116735.9546 | 8.7733 | 8.7733 | 0 | 55.5556 | 300 | 0.68925 | -26557.8299 | 13.6694 | 730.4118 | 56.6667 | 0.94054 | 22.992 | 0 | -94.1506 | -121555.8977 | 8.5467 | 8.5467 | 0 | 55.5556 | 300 | 0.67097 | -177951.8173 | 82.0793 | 4372.3158 | 60 | 0.94054 | 22.992 | 0 | -648.0465 | -123172.8583 | 8.32 | 8.32 | 0 | 55.5556 | 300
[14 empty] | 304 | 0 | 0 | 0 | 0 | 0 | -0.2785 | 0 | 0 | 0 | #N/A | 1 | 1 | 0 | #N/A | 0 | 12.4 | 1 | 650.4831 | 0 | 304 | 0.87581 | 3839.3738 | 0.37469 | 22.6472 | 22.6472 | 2.7692e-10 | 1.8955e-09 | 0 | 38.256 | 11502.6291 | 10.86 | 10.86 | 1 | 25.1635 | 304 | 0.72581 | 4641.2351 | -0.34938 | -15.8996 | -15.8996 | -0.89593 | -9.3122 | 1 | 36.7485 | 5510.2951 | 9 | 13.4812 | 1 | -17.6662 | 304 | 0.72581 | -7624.117 | 5.1965 | 279.3433 | 50 | 1.649 | 22.992 | 0 | -45.0005 | -10822.3885 | 9 | 9 | 0 | 55.5556 | 304 | 0.72581 | -56622.9422 | 27.3517 | 1458.8085 | 50 | 1.3144 | 22.992 | 0 | -266.3997 | -34697.2853 | 9 | 9 | 0 | 55.5556 | 304 | 2.4031 | -420253.3026 | 195.8122 | 10427.0611 | 50 | 1.0927 | 22.992 | 0 | -496.4426 | -72672.7606 | 29.7987 | 9 | 0 | 55.5556 | 304 | 0.72581 | -1989.3862 | 2.6487 | 143.7081 | 50 | 0.93499 | 22.992 | 0 | -6.6579 | -141026.272 | 9 | 9 | 0 | 55.5556 | 304 | 0.72581 | -78908.394 | 37.4282 | 1995.2482 | 50 | 0.81707 | 22.992 | 0 | -230.7759 | -217623.3434 | 9 | 9 | 0 | 55.5556 | 304 | 0.72581 | -107392.7197 | 50.3076 | 2680.9028 | 50 | 0.72556 | 22.992 | 0 | -278.9043 | -270711.0316 | 9 | 9 | 0 | 55.5556 | 304 | 0.72581 | -522363.4262 | 237.9398 | 12669.7849 | 50 | 0.65248 | 22.992 | 0 | -1219.9675 | -356572.405 | 9 | 9 | 0 | 55.5556 | 304 | 0.72581 | -15657.29 | 8.8288 | 472.7122 | 50 | 0.59277 | 22.992 | 0 | -33.2212 | -395896.6734 | 9 | 9 | 0 | 55.5556 | 304 | 0.83548 | -240627.3908 | 110.815 | 5902.1054 | 30 | 0.94054 | 22.992 | 0 | -703.7403 | -83806.3681 | 10.36 | 10.36 | 0 | 33.3333 | 304 | 0.8172 | -85766.7042 | 40.7495 | 2172.0629 | 33.3333 | 0.94054 | 22.992 | 0 | -256.4446 | -101451.4587 | 10.1333 | 10.1333 | 0 | 37.037 | 304 | 0.79892 | -273002.4124 | 125.3655 | 6676.7235 | 36.6667 | 0.94054 | 22.992 | 0 | -834.9607 | -110947.8587 | 9.9067 | 9.9067 | 0 | 40.7407 | 304 | 0.78065 | -113779.488 | 53.3276 | 2841.6763 | 40 | 0.94054 | 22.992 | 0 | -356.1359 | -127884.7331 | 9.68 | 9.68 | 0 | 44.4444 | 304 | 0.76237 | -86732.842 | 41.0542 | 2188.2833 | 43.3333 | 0.94054 | 22.992 | 0 | -277.9878 | -123087.5556 | 9.4533 | 9.4533 | 0 | 48.1481 | 304 | 0.74409 | -21000.5239 | 11.2888 | 603.676 | 46.6667 | 0.94054 | 22.992 | 0 | -68.9624 | -129681.2673 | 9.2267 | 9.2267 | 0 | 55.5556 | 304 | 0.72581 | -9627.1035 | 6.1022 | 327.5578 | 50 | 0.94054 | 22.992 | 0 | -32.4101 | -119826.173 | 9 | 9 | 0 | 55.5556 | 304 | 0.70753 | -162699.5659 | 75.271 | 4009.8649 | 53.3333 | 0.94054 | 22.992 | 0 | -561.8868 | -118799.566 | 8.7733 | 8.7733 | 0 | 55.5556 | 304 | 0.68925 | -615.6659 | 1.9395 | 105.9503 | 56.6667 | 0.94054 | 22.992 | 0 | -2.1826 | -121380.6922 | 8.5467 | 8.5467 | 0 | 55.5556 | 304 | 0.67097 | -152697.6671 | 70.6604 | 3764.4157 | 60 | 0.94054 | 22.992 | 0 | -556.0786 | -125213.2367 | 8.32 | 8.32 | 0 | 55.5556 | 304
[14 empty] | 308 | 0 | 0 | 0 | 0 | 0 | -0.2785 | 0 | 0 | 0 | #N/A | 1 | 1 | 0 | #N/A | 0 | 12.4 | 1 | 650.4831 | 0 | 308 | 0.87581 | 3839.3738 | 0.37469 | 22.6472 | 22.6472 | -2.0945e-10 | -1.4336e-09 | 0 | 38.256 | 11655.6532 | 10.86 | 10.86 | 1 | 25.1635 | 308 | 1.0872 | -94.6543 | 2.6629 | 144.4651 | 50 | 0.89593 | 9.3122 | 0 | -0.50034 | 5582.7915 | 13.4812 | 9 | 1 | 55.5556 | 308 | 0.72581 | 7957.37 | -1.8488 | -95.7232 | -95.7232 | -2.7859 | -38.8433 | 1 | 46.9675 | -10945.2654 | 9 | 18.9092 | 0 | -106.3591 | 308 | 0.72581 | -37075.2586 | 18.5131 | 988.2704 | 50 | 1.3144 | 22.992 | 0 | -174.4317 | -35211.0762 | 9 | 9 | 0 | 55.5556 | 308 | 0.72581 | -103413.9467 | 48.5086 | 2585.1285 | 50 | 1.0927 | 22.992 | 0 | -404.4747 | -74106.7233 | 9 | 9 | 0 | 55.5556 | 308 | 0.72581 | 25490.6908 | -9.7766 | -517.773 | -517.773 | -12.7784 | -314.2274 | 1 | 85.31 | -143198.8511 | 9 | 47.6086 | 0 | -575.3033 | 308 | 0.72581 | -47462.1203 | 23.2096 | 1238.2956 | 50 | 0.81707 | 22.992 | 0 | -138.808 | -217994.6394 | 9 | 9 | 0 | 55.5556 | 308 | 0.72581 | -71980.2494 | 34.2956 | 1828.4788 | 50 | 0.72556 | 22.992 | 0 | -186.9363 | -271274.8409 | 9 | 9 | 0 | 55.5556 | 308 | 0.72581 | -482984.7592 | 220.1344 | 11721.8894 | 50 | 0.65248 | 22.992 | 0 | -1127.9996 | -360900.4674 | 9 | 9 | 0 | 55.5556 | 308 | 0.72581 | 27687.5737 | -10.77 | -570.6548 | -570.6548 | -14.0304 | -544.2001 | 1 | 58.7467 | -400015.2873 | 9 | 51.2045 | 0 | -634.0609 | 308 | 0.83548 | -209181.1172 | 96.5963 | 5145.1529 | 30 | 0.94054 | 22.992 | 0 | -611.7723 | -86069.5214 | 10.36 | 10.36 | 0 | 33.3333 | 308 | 0.8172 | -55008.4442 | 26.8419 | 1431.6718 | 33.3333 | 0.94054 | 22.992 | 0 | -164.4766 | -101925.4292 | 10.1333 | 10.1333 | 0 | 37.037 | 308 | 0.79892 | -242932.1661 | 111.769 | 5952.8938 | 36.6667 | 0.94054 | 22.992 | 0 | -742.9927 | -113735.8936 | 9.9067 | 9.9067 | 0 | 40.7407 | 308 | 0.78065 | -84397.2554 | 40.0422 | 2134.408 | 40 | 0.94054 | 22.992 | 0 | -264.1679 | -128757.4688 | 9.68 | 9.68 | 0 | 44.4444 | 308 | 0.76237 | -58038.6232 | 28.0799 | 1497.5763 | 43.3333 | 0.94054 | 22.992 | 0 | -186.0198 | -123647.699 | 9.4533 | 9.4533 | 0 | 48.1481 | 308 | 0.74409 | 7005.6812 | -1.3744 | -70.4696 | -70.4696 | -2.1791 | -53.2707 | 1 | 23.0056 | -130015.4104 | 9.2267 | 17.1919 | 0 | -78.2995 | 308 | 0.72581 | 17691.0879 | -6.25 | -330.0264 | -330.0264 | -8.3333 | -203.7122 | 1 | 59.5579 | -121217.639 | 9 | 34.8418 | 0 | -366.696 | 308 | 0.70753 | -136069.3882 | 63.2299 | 3368.842 | 53.3333 | 0.94054 | 22.992 | 0 | -469.9189 | -120495.3056 | 8.7733 | 8.7733 | 0 | 55.5556 | 308 | 0.68925 | 25326.4981 | -9.7905 | -518.5112 | -518.5112 | -12.9311 | -316.1098 | 1 | 89.7853 | -123550.4292 | 8.5467 | 47.6588 | 0 | -576.1235 | 308 | 0.67097 | -127443.5168 | 59.2416 | 3156.5156 | 60 | 0.94054 | 22.992 | 0 | -464.1106 | -126885.7433 | 8.32 | 8.32 | 0 | 55.5556 | 308
[14 empty] | 312 | 0 | 0 | 0 | 0 | 0 | -0.2785 | 0 | 0 | 0 | #N/A | 1 | 1 | 0 | #N/A | 0 | 12.4 | 1 | 650.4831 | 0 | 312 | 0.87581 | 3839.3738 | 0.37469 | 22.6472 | 22.6472 | 1.5841e-10 | 1.0843e-09 | 0 | 38.256 | 11808.6774 | 10.86 | 10.86 | 1 | 25.1635 | 312 | 0.72581 | 4641.2368 | -0.34938 | -15.8996 | -15.8996 | -0.89593 | -9.3122 | 1 | 36.7485 | 5655.2879 | 9 | 13.4812 | 1 | -17.6662 | 312 | 1.5249 | -38588.2854 | 21.1231 | 1127.219 | 50 | 1.649 | 22.992 | 0 | -108.4059 | -11194.9531 | 18.9092 | 9 | 0 | 55.5556 | 312 | 0.72581 | -17527.5749 | 9.6744 | 517.7324 | 50 | 1.3144 | 22.992 | 0 | -82.4637 | -35356.9952 | 9 | 9 | 0 | 55.5556 | 312 | 0.72581 | -79900.0664 | 37.8766 | 2019.119 | 50 | 1.0927 | 22.992 | 0 | -312.5067 | -75172.8143 | 9 | 9 | 0 | 55.5556 | 312 | 3.8394 | -1851838.7617 | 846.5759 | 45071.4513 | 50 | 0.93499 | 22.992 | 0 | -1171.5996 | -147701.3134 | 47.6086 | 9 | 0 | 55.5556 | 312 | 0.72581 | -16015.8467 | 8.9909 | 481.3431 | 50 | 0.81707 | 22.992 | 0 | -46.84 | -217998.0637 | 9 | 9 | 0 | 55.5556 | 312 | 0.72581 | -36567.7791 | 18.2836 | 976.0547 | 50 | 0.72556 | 22.992 | 0 | -94.9683 | -271470.7784 | 9 | 9 | 0 | 55.5556 | 312 | 0.72581 | -443606.0922 | 202.3291 | 10773.9939 | 50 | 0.65248 | 22.992 | 0 | -1036.0316 | -364860.658 | 9 | 9 | 0 | 55.5556 | 312 | 4.1294 | -5679419.1581 | 2577.9444 | 137243.4731 | 50 | 0.59277 | 22.992 | 0 | -2118.0537 | -408303.5664 | 51.2045 | 9 | 0 | 55.5556 | 312 | 0.83548 | -177734.8435 | 82.3777 | 4388.2004 | 30 | 0.94054 | 22.992 | 0 | -519.8043 | -87964.8029 | 10.36 | 10.36 | 0 | 33.3333 | 312 | 0.8172 | -24250.1843 | 12.9344 | 691.2806 | 33.3333 | 0.94054 | 22.992 | 0 | -72.5086 | -102031.5279 | 10.1333 | 10.1333 | 0 | 37.037 | 312 | 0.79892 | -212861.9199 | 98.1725 | 5229.064 | 36.6667 | 0.94054 | 22.992 | 0 | -651.0248 | -116156.0568 | 9.9067 | 9.9067 | 0 | 40.7407 | 312 | 0.78065 | -55015.0229 | 26.7568 | 1427.1396 | 40 | 0.94054 | 22.992 | 0 | -172.2 | -129262.3327 | 9.68 | 9.68 | 0 | 44.4444 | 312 | 0.76237 | -29344.4044 | 15.1056 | 806.8693 | 43.3333 | 0.94054 | 22.992 | 0 | -94.0519 | -123839.9705 | 9.4533 | 9.4533 | 0 | 48.1481 | 312 | 1.3864 | -107851.8056 | 52.1073 | 2776.7136 | 46.6667 | 0.94054 | 22.992 | 0 | -190.0771 | -130591.783 | 17.1919 | 9.2267 | 0 | 55.5556 | 312 | 2.8098 | -868535.6898 | 399.4867 | 21269.9786 | 50 | 0.94054 | 22.992 | 0 | -755.2908 | -124054.8664 | 34.8418 | 9 | 0 | 55.5556 | 312 | 0.70753 | -109439.2106 | 51.1889 | 2727.8192 | 53.3333 | 0.94054 | 22.992 | 0 | -377.9509 | -121823.1734 | 8.7733 | 8.7733 | 0 | 55.5556 | 312 | 3.8434 | -1847674.7954 | 844.7029 | 44971.7387 | 56.6667 | 0.94054 | 22.992 | 0 | -1174.6538 | -128065.1085 | 47.6588 | 8.5467 | 0 | 55.5556 | 312 | 0.67097 | -102189.3665 | 47.8227 | 2548.6155 | 60 | 0.94054 | 22.992 | 0 | -372.1427 | -128190.3781 | 8.32 | 8.32 | 0 | 55.5556 | 312
[14 empty] | 316 | 0 | 0 | 0 | 0 | 0 | -0.2785 | 0 | 0 | 0 | #N/A | 1 | 1 | 0 | #N/A | 0 | 12.4 | 1 | 650.4831 | 0 | 316 | 0.87581 | 3839.3738 | 0.37469 | 22.6472 | 22.6472 | -1.1981e-10 | -8.2009e-10 | 0 | 38.256 | 11961.7015 | 10.86 | 10.86 | 1 | 25.1635 | 316 | 1.0872 | -94.6593 | 2.6629 | 144.4652 | 50 | 0.89593 | 9.3122 | 0 | -0.50036 | 5727.7843 | 13.4812 | 9 | 1 | 55.5556 | 316 | 0.72581 | -2784.9666 | 3.0084 | 162.8587 | 50 | 1.2164 | 16.961 | 0 | -16.4379 | -11125.0169 | 9 | 9 | 0 | 55.5556 | 316 | 0.72581 | 2020.1087 | 0.83579 | 47.1943 | 47.1943 | 0.5979 | 10.4586 | 0 | 9.5042 | -35235.31 | 9 | 9.1908 | 0 | 52.4382 | 316 | 0.72581 | -56386.1861 | 27.2446 | 1453.1095 | 50 | 1.0927 | 22.992 | 0 | -220.5388 | -75871.0335 | 9 | 9 | 0 | 55.5556 | 316 | 0.72581 | -322594.5407 | 147.6128 | 7861.0892 | 50 | 0.93499 | 22.992 | 0 | -1079.6316 | -151835.9039 | 9 | 9 | 0 | 55.5556 | 316 | 0.72581 | 15430.427 | -5.2278 | -275.6094 | -275.6094 | -7.0449 | -198.2405 | 1 | 45.1279 | -219403.4759 | 9 | 31.1414 | 0 | -306.2327 | 316 | 0.72581 | -1155.3087 | 2.2716 | 123.6307 | 50 | 0.72556 | 22.992 | 0 | -3.0004 | -271298.8441 | 9 | 9 | 0 | 55.5556 | 316 | 0.72581 | -404227.4252 | 184.5237 | 9826.0984 | 50 | 0.65248 | 22.992 | 0 | -944.0637 | -368452.9768 | 9 | 9 | 0 | 55.5556 | 316 | 0.72581 | -954902.3178 | 433.5155 | 23081.5559 | 50 | 0.59277 | 22.992 | 0 | -2026.0858 | -416223.9736 | 9 | 9 | 0 | 55.5556 | 316 | 0.83548 | -146288.5698 | 68.159 | 3631.2478 | 30 | 0.94054 | 22.992 | 0 | -427.8364 | -89492.2126 | 10.36 | 10.36 | 0 | 33.3333 | 316 | 0.8172 | 6508.0757 | -0.97321 | -49.1105 | -49.1105 | -1.6539 | -40.4304 | 1 | 19.4593 | -102277.134 | 10.1333 | 15.7395 | 0 | -54.5672 | 316 | 0.79892 | -182791.6737 | 84.5761 | 4505.2343 | 36.6667 | 0.94054 | 22.992 | 0 | -559.0568 | -118208.3482 | 9.9067 | 9.9067 | 0 | 40.7407 | 316 | 0.78065 | -25632.7904 | 13.4714 | 719.8712 | 40 | 0.94054 | 22.992 | 0 | -80.232 | -129399.3248 | 9.68 | 9.68 | 0 | 44.4444 | 316 | 0.76237 | -650.1855 | 2.1313 | 116.1623 | 43.3333 | 0.83615 | 20.4403 | 0 | -2.0839 | -123684.7835 | 9.4533 | 9.4533 | 0 | 48.1481 | 316 | 0.74409 | -29876.3351 | 15.3021 | 817.3283 | 46.6667 | 0.94054 | 22.992 | 0 | -98.1092 | -130800.2837 | 9.2267 | 9.2267 | 0 | 55.5556 | 316 | 0.72581 | -197033.6493 | 90.8395 | 4838.676 | 50 | 0.94054 | 22.992 | 0 | -663.3229 | -126524.222 | 9 | 9 | 0 | 55.5556 | 316 | 0.70753 | -82809.0329 | 39.1479 | 2086.7963 | 53.3333 | 0.94054 | 22.992 | 0 | -285.983 | -122783.1693 | 8.7733 | 8.7733 | 0 | 55.5556 | 316 | 0.68925 | -305402.1857 | 139.751 | 7442.5564 | 56.6667 | 0.94054 | 22.992 | 0 | -1082.6859 | -132211.916 | 8.5467 | 8.5467 | 0 | 55.5556 | 316 | 0.67097 | -76935.2162 | 36.4039 | 1940.7154 | 60 | 0.94054 | 22.992 | 0 | -280.1747 | -129127.141 | 8.32 | 8.32 | 0 | 55.5556 | 316
[14 empty] | 320 | 0 | 0 | 0 | 0 | 0 | -0.2785 | 0 | 0 | 0 | #N/A | 1 | 1 | 0 | #N/A | 0 | 12.4 | 1 | 650.4831 | 0 | 320 | 0.87581 | 3839.3738 | 0.37469 | 22.6472 | 22.6472 | 9.0619e-11 | 6.2027e-10 | 0 | 38.256 | 12114.7257 | 10.86 | 10.86 | 1 | 25.1635 | 320 | 0.72581 | 4641.2355 | -0.34938 | -15.8996 | -15.8996 | -0.89593 | -9.3122 | 1 | 36.7485 | 5800.2806 | 9 | 13.4812 | 1 | -17.6662 | 320 | 0.72581 | 8709.3624 | -2.1888 | -113.8247 | -113.8247 | -3.2144 | -44.819 | 1 | 51.406 | -11277.9447 | 9 | 20.1401 | 0 | -126.4718 | 320 | 0.74119 | 11143.2377 | -3.2522 | -170.4372 | -170.4372 | -4.5372 | -79.366 | 1 | 51.3384 | -35664.8839 | 9.1908 | 23.9897 | 0 | -189.3746 | 320 | 0.72581 | -32872.3058 | 16.6127 | 887.0999 | 50 | 1.0927 | 22.992 | 0 | -128.5708 | -76201.3808 | 9 | 9 | 0 | 55.5556 | 320 | 0.72581 | -295114.4637 | 135.1874 | 7199.6082 | 50 | 0.93499 | 22.992 | 0 | -987.6637 | -155602.6226 | 9 | 9 | 0 | 55.5556 | 320 | 2.5114 | -884777.4325 | 406.1113 | 21622.6516 | 50 | 0.81707 | 22.992 | 0 | -747.834 | -222210.876 | 31.1414 | 9 | 0 | 55.5556 | 320 | 0.72581 | 34257.1616 | -13.7404 | -728.7933 | -728.7933 | -17.7746 | -563.2547 | 1 | 88.9676 | -275449.0118 | 9 | 61.9579 | 0 | -809.7703 | 320 | 0.72581 | -364848.7582 | 166.7183 | 8878.2029 | 50 | 0.65248 | 22.992 | 0 | -852.0957 | -371677.4237 | 9 | 9 | 0 | 55.5556 | 320 | 0.72581 | -911557.4541 | 413.9168 | 22038.189 | 50 | 0.59277 | 22.992 | 0 | -1934.1178 | -423776.509 | 9 | 9 | 0 | 55.5556 | 320 | 0.83548 | -114842.2962 | 53.9403 | 2874.2953 | 30 | 0.94054 | 22.992 | 0 | -335.8684 | -90651.7504 | 10.36 | 10.36 | 0 | 33.3333 | 320 | 1.2693 | -73901.6743 | 36.4743 | 1944.4622 | 33.3333 | 0.94054 | 22.992 | 0 | -142.2624 | -102662.2476 | 15.7395 | 10.1333 | 0 | 37.037 | 320 | 0.79892 | -152721.4274 | 70.9796 | 3781.4045 | 36.6667 | 0.94054 | 22.992 | 0 | -467.0889 | -119892.7677 | 9.9067 | 9.9067 | 0 | 40.7407 | 320 | 0.78065 | 3749.4422 | 0.18602 | 12.6028 | 12.6028 | -0.2245 | -5.4881 | 1 | 11.736 | -129396.2858 | 9.68 | 11.543 | 0 | 14.0032 | 320 | 0.76237 | 24859.5526 | -9.4031 | -497.8901 | -497.8901 | -12.1902 | -297.9976 | 1 | 79.6774 | -125750.0544 | 9.4533 | 46.2565 | 0 | -553.2112 | 320 | 0.74409 | -1870.13 | 2.6388 | 143.1827 | 46.6667 | 0.94054 | 22.992 | 0 | -6.1412 | -130640.9126 | 9.2267 | 9.2267 | 0 | 55.5556 | 320 | 0.72581 | -169715.4579 | 78.4873 | 4181.0917 | 50 | 0.94054 | 22.992 | 0 | -571.3549 | -128625.7058 | 9 | 9 | 0 | 55.5556 | 320 | 0.70753 | -56178.8552 | 27.1068 | 1445.7735 | 53.3333 | 0.94054 | 22.992 | 0 | -194.015 | -123375.2935 | 8.7733 | 8.7733 | 0 | 55.5556 | 320 | 0.68925 | -279460.0217 | 128.0211 | 6818.0949 | 56.6667 | 0.94054 | 22.992 | 0 | -990.7179 | -135990.8517 | 8.5467 | 8.5467 | 0 | 55.5556 | 320 | 0.67097 | -51681.066 | 24.985 | 1332.8153 | 60 | 0.94054 | 22.992 | 0 | -188.2068 | -129696.0322 | 8.32 | 8.32 | 0 | 55.5556 | 320
[14 empty] | 324 | 0 | 0 | 0 | 0 | 0 | -0.2785 | 0 | 0 | 0 | #N/A | 1 | 1 | 0 | #N/A | 0 | 12.4 | 1 | 650.4831 | 0 | 324 | 0.87581 | 3839.3738 | 0.37469 | 22.6472 | 22.6472 | -6.854e-11 | -4.6914e-10 | 0 | 38.256 | 12267.7498 | 10.86 | 10.86 | 1 | 25.1635 | 324 | 1.0872 | -94.6555 | 2.6629 | 144.4651 | 50 | 0.89593 | 9.3122 | 0 | -0.50034 | 5872.7771 | 13.4812 | 9 | 1 | 55.5556 | 324 | 1.6242 | -48479.6289 | 25.8348 | 1378.0523 | 50 | 1.649 | 22.992 | 0 | -127.8699 | -11605.4883 | 20.1401 | 9 | 0 | 55.5556 | 324 | 1.9347 | -150774.5088 | 72.8364 | 3880.2539 | 50 | 1.3144 | 22.992 | 0 | -266.1254 | -36545.4496 | 23.9897 | 9 | 0 | 55.5556 | 324 | 0.72581 | -9358.4255 | 5.9807 | 321.0904 | 50 | 1.0927 | 22.992 | 0 | -36.6029 | -76163.8563 | 9 | 9 | 0 | 55.5556 | 324 | 0.72581 | -267634.3867 | 122.7621 | 6538.1271 | 50 | 0.93499 | 22.992 | 0 | -895.6957 | -159001.4695 | 9 | 9 | 0 | 55.5556 | 324 | 0.72581 | -224257.9376 | 103.1491 | 5493.9998 | 50 | 0.81707 | 22.992 | 0 | -655.8661 | -224650.4043 | 9 | 9 | 0 | 55.5556 | 324 | 4.9966 | -5736430.6431 | 2605.8125 | 138727.0766 | 50 | 0.72556 | 22.992 | 0 | -2164.0514 | -283921.2815 | 61.9579 | 9 | 0 | 55.5556 | 324 | 0.72581 | -325470.0912 | 148.913 | 7930.3074 | 50 | 0.65248 | 22.992 | 0 | -760.1278 | -374533.9989 | 9 | 9 | 0 | 55.5556 | 324 | 0.72581 | -868212.5904 | 394.3181 | 20994.822 | 50 | 0.59277 | 22.992 | 0 | -1842.1499 | -430961.1726 | 9 | 9 | 0 | 55.5556 | 324 | 0.83548 | -83396.0225 | 39.7217 | 2117.3428 | 30 | 0.94054 | 22.992 | 0 | -243.9005 | -91443.4165 | 10.36 | 10.36 | 0 | 33.3333 | 324 | 0.8172 | -16820.7389 | 9.5751 | 512.4443 | 33.3333 | 0.94054 | 22.992 | 0 | -50.2944 | -102679.4894 | 10.1333 | 10.1333 | 0 | 37.037 | 324 | 0.79892 | -122651.1812 | 57.3831 | 3057.5748 | 36.6667 | 0.94054 | 22.992 | 0 | -375.1209 | -121209.3155 | 9.9067 | 9.9067 | 0 | 40.7407 | 324 | 0.93089 | -3892.1639 | 4.0033 | 215.8223 | 40 | 0.94054 | 22.992 | 0 | -10.2164 | -129253.2156 | 11.543 | 9.68 | 0 | 44.4444 | 324 | 3.7304 | -1698137.7215 | 776.8161 | 41357.6791 | 43.3333 | 0.94054 | 22.992 | 0 | -1112.3129 | -130015.37 | 46.2565 | 9.4533 | 0 | 48.1481 | 324 | 0.74409 | 26136.0751 | -10.0244 | -530.9629 | -530.9629 | -13.0266 | -318.4425 | 1 | 85.8267 | -132845.1458 | 9.2267 | 48.5055 | 0 | -589.9588 | 324 | 0.72581 | -142397.2665 | 66.1352 | 3523.5075 | 50 | 0.94054 | 22.992 | 0 | -479.387 | -130359.3178 | 9 | 9 | 0 | 55.5556 | 324 | 0.70753 | -29548.6775 | 15.0658 | 804.7506 | 53.3333 | 0.94054 | 22.992 | 0 | -102.0471 | -123599.5458 | 8.7733 | 8.7733 | 0 | 55.5556 | 324 | 0.68925 | -253517.8577 | 116.2911 | 6193.6335 | 56.6667 | 0.94054 | 22.992 | 0 | -898.7499 | -139401.9156 | 8.5467 | 8.5467 | 0 | 55.5556 | 324 | 0.67097 | -26426.9157 | 13.5662 | 724.9152 | 60 | 0.94054 | 22.992 | 0 | -96.2388 | -129897.0515 | 8.32 | 8.32 | 0 | 55.5556 | 324
[14 empty] | 328 | 0 | 0 | 0 | 0 | 0 | -0.2785 | 0 | 0 | 0 | #N/A | 1 | 1 | 0 | #N/A | 0 | 12.4 | 1 | 650.4831 | 0 | 328 | 0.87581 | 3839.3738 | 0.37469 | 22.6472 | 22.6472 | 5.1839e-11 | 3.5483e-10 | 0 | 38.256 | 12420.774 | 10.86 | 10.86 | 1 | 25.1635 | 328 | 0.72581 | 4641.2365 | -0.34938 | -15.8996 | -15.8996 | -0.89593 | -9.3122 | 1 | 36.7485 | 5945.2734 | 9 | 13.4812 | 1 | -17.6662 | 328 | 0.72581 | -6082.6141 | 4.4995 | 242.2374 | 50 | 1.6048 | 22.3755 | 0 | -35.9019 | -11570.0919 | 9 | 9 | 0 | 55.5556 | 328 | 0.72581 | -37016.9666 | 18.4867 | 986.8673 | 50 | 1.3144 | 22.992 | 0 | -174.1574 | -37058.1435 | 9 | 9 | 0 | 55.5556 | 328 | 0.72581 | 14155.4548 | -4.6513 | -244.9192 | -244.9192 | -6.3183 | -132.9446 | 1 | 55.3651 | -77005.9528 | 9 | 29.0545 | 0 | -272.1324 | 328 | 0.72581 | -240154.3098 | 110.3368 | 5876.6461 | 50 | 0.93499 | 22.992 | 0 | -803.7277 | -162032.4446 | 9 | 9 | 0 | 55.5556 | 328 | 0.72581 | -192811.664 | 88.9305 | 4737.0473 | 50 | 0.81707 | 22.992 | 0 | -563.8981 | -226722.0608 | 9 | 9 | 0 | 55.5556 | 328 | 0.72581 | -797860.4631 | 362.5079 | 19301.3552 | 50 | 0.72556 | 22.992 | 0 | -2072.0835 | -292025.6795 | 9 | 9 | 0 | 55.5556 | 328 | 0.72581 | -286091.4241 | 131.1076 | 6982.4119 | 50 | 0.65248 | 22.992 | 0 | -668.1598 | -377022.7022 | 9 | 9 | 0 | 55.5556 | 328 | 0.72581 | -824867.7267 | 374.7194 | 19951.455 | 50 | 0.59277 | 22.992 | 0 | -1750.1819 | -437777.9643 | 9 | 9 | 0 | 55.5556 | 328 | 0.83548 | -51949.7489 | 25.503 | 1360.3903 | 30 | 0.94054 | 22.992 | 0 | -151.9325 | -91867.2107 | 10.36 | 10.36 | 0 | 33.3333 | 328 | 0.8172 | 13937.5211 | -4.3325 | -227.9469 | -227.9469 | -5.7902 | -141.5455 | 1 | 41.6735 | -103645.1592 | 10.1333 | 27.9004 | 0 | -253.2743 | 328 | 0.79892 | -92580.935 | 43.7866 | 2333.745 | 36.6667 | 0.94054 | 22.992 | 0 | -283.153 | -122157.9914 | 9.9067 | 9.9067 | 0 | 40.7407 | 328 | 0.78065 | 26118.2521 | -9.9282 | -525.8434 | -525.8434 | -12.7878 | -312.607 | 1 | 81.7515 | -131427.0651 | 9.68 | 48.1573 | 0 | -584.2704 | 328 | 0.76237 | -318350.0334 | 145.7817 | 7763.6089 | 43.3333 | 0.94054 | 22.992 | 0 | -1020.3449 | -133912.8139 | 9.4533 | 9.4533 | 0 | 48.1481 | 328 | 3.9117 | -1901776.2736 | 869.3299 | 46282.7921 | 46.6667 | 0.94054 | 22.992 | 0 | -1187.9433 | -137412.9831 | 48.5055 | 9.2267 | 0 | 55.5556 | 328 | 0.72581 | -115079.0751 | 53.7831 | 2865.9233 | 50 | 0.94054 | 22.992 | 0 | -387.419 | -131725.058 | 9 | 9 | 0 | 55.5556 | 328 | 0.70753 | -2918.4998 | 3.0248 | 163.7278 | 53.3333 | 0.94054 | 22.992 | 0 | -10.0791 | -123455.9264 | 8.7733 | 8.7733 | 0 | 55.5556 | 328 | 0.68925 | -227575.6937 | 104.5612 | 5569.172 | 56.6667 | 0.94054 | 22.992 | 0 | -806.782 | -142445.1077 | 8.5467 | 8.5467 | 0 | 55.5556 | 328 | 0.67097 | -1172.7654 | 2.1473 | 117.0151 | 60 | 0.94054 | 22.992 | 0 | -4.2709 | -129730.199 | 8.32 | 8.32 | 0 | 55.5556 | 328
[14 empty] | 332 | 0 | 0 | 0 | 0 | 0 | -0.2785 | 0 | 0 | 0 | #N/A | 1 | 1 | 0 | #N/A | 0 | 12.4 | 1 | 650.4831 | 0 | 332 | 0.87581 | 3839.3738 | 0.37469 | 22.6472 | 22.6472 | -3.9208e-11 | -2.6837e-10 | 0 | 38.256 | 12573.7981 | 10.86 | 10.86 | 1 | 25.1635 | 332 | 1.0872 | -94.6584 | 2.6629 | 144.4652 | 50 | 0.89593 | 9.3122 | 0 | -0.50036 | 6017.7698 | 13.4812 | 9 | 1 | 55.5556 | 332 | 0.72581 | 9081.1018 | -2.3569 | -122.7729 | -122.7729 | -3.4263 | -47.773 | 1 | 53.6002 | -11737.875 | 9 | 20.7486 | 0 | -136.4143 | 332 | 0.72581 | -17469.283 | 9.6481 | 516.3292 | 50 | 1.3144 | 22.992 | 0 | -82.1895 | -37202.9656 | 9 | 9 | 0 | 55.5556 | 332 | 2.3431 | -393226.3579 | 183.4472 | 9768.7879 | 50 | 1.0927 | 22.992 | 0 | -476.4133 | -78727.6702 | 29.0545 | 9 | 0 | 55.5556 | 332 | 0.72581 | -212674.2328 | 97.9115 | 5215.1651 | 50 | 0.93499 | 22.992 | 0 | -711.7598 | -164695.5479 | 9 | 9 | 0 | 55.5556 | 332 | 0.72581 | -161365.3903 | 74.7118 | 3980.0948 | 50 | 0.81707 | 22.992 | 0 | -471.9302 | -228425.8456 | 9 | 9 | 0 | 55.5556 | 332 | 0.72581 | -762447.9927 | 346.4958 | 18448.9312 | 50 | 0.72556 | 22.992 | 0 | -1980.1155 | -299762.2056 | 9 | 9 | 0 | 55.5556 | 332 | 0.72581 | -246712.7571 | 113.3022 | 6034.5164 | 50 | 0.65248 | 22.992 | 0 | -576.1919 | -379143.5338 | 9 | 9 | 0 | 55.5556 | 332 | 0.72581 | -781522.8631 | 355.1207 | 18908.088 | 50 | 0.59277 | 22.992 | 0 | -1658.214 | -444226.8843 | 9 | 9 | 0 | 55.5556 | 332 | 0.83548 | -20503.4752 | 11.2843 | 603.4378 | 30 | 0.94054 | 22.992 | 0 | -59.9646 | -91923.1331 | 10.36 | 10.36 | 0 | 33.3333 | 332 | 2.25 | -482987.1872 | 223.8089 | 11917.5059 | 33.3333 | 0.94054 | 22.992 | 0 | -524.5084 | -105559.257 | 27.9004 | 10.1333 | 0 | 37.037 | 332 | 0.79892 | -62510.6887 | 30.1901 | 1609.9152 | 36.6667 | 0.94054 | 22.992 | 0 | -191.185 | -122738.7955 | 9.9067 | 9.9067 | 0 | 40.7407 | 332 | 3.8837 | -1857503.8409 | 849.2441 | 45213.4953 | 40 | 0.94054 | 22.992 | 0 | -1168.6763 | -135917.8345 | 48.1573 | 9.68 | 0 | 44.4444 | 332 | 0.76237 | -289655.8146 | 132.8074 | 7072.9019 | 43.3333 | 0.94054 | 22.992 | 0 | -928.377 | -137442.386 | 9.4533 | 9.4533 | 0 | 48.1481 | 332 | 0.74409 | -333747.8924 | 152.6999 | 8131.9101 | 46.6667 | 0.94054 | 22.992 | 0 | -1095.9754 | -141612.9486 | 9.2267 | 9.2267 | 0 | 55.5556 | 332 | 0.72581 | -87760.8837 | 41.4309 | 2208.339 | 50 | 0.94054 | 22.992 | 0 | -295.4511 | -132722.9264 | 9 | 9 | 0 | 55.5556 | 332 | 0.70753 | 23711.6779 | -9.0163 | -477.2951 | -477.2951 | -11.8807 | -290.4315 | 1 | 81.8888 | -125451.8232 | 8.7733 | 44.8561 | 0 | -530.3279 | 332 | 0.68925 | -201633.5298 | 92.8312 | 4944.7105 | 56.6667 | 0.94054 | 22.992 | 0 | -714.814 | -145120.4279 | 8.5467 | 8.5467 | 0 | 55.5556 | 332 | 0.67097 | 24081.3848 | -9.2715 | -490.8849 | -490.8849 | -12.3392 | -301.6385 | 1 | 87.6971 | -131792.5184 | 8.32 | 45.7802 | 0 | -545.4277 | 332
[14 empty] | 336 | 0 | 0 | 0 | 0 | 0 | -0.2785 | 0 | 0 | 0 | #N/A | 1 | 1 | 0 | #N/A | 0 | 12.4 | 1 | 650.4831 | 0 | 336 | 0.87581 | 3839.3738 | 0.37469 | 22.6472 | 22.6472 | 2.9654e-11 | 2.0297e-10 | 0 | 38.256 | 12726.8222 | 10.86 | 10.86 | 1 | 25.1635 | 336 | 0.72581 | 4641.2358 | -0.34938 | -15.8996 | -15.8996 | -0.89593 | -9.3122 | 1 | 36.7485 | 6090.2662 | 9 | 13.4812 | 1 | -17.6662 | 336 | 1.6733 | -53702.4732 | 28.3146 | 1510.0687 | 50 | 1.649 | 22.992 | 0 | -137.4917 | -12103.9059 | 20.7486 | 9 | 0 | 55.5556 | 336 | 0.72581 | 2078.4006 | 0.80943 | 45.7912 | 45.7912 | 0.56468 | 9.8774 | 0 | 9.7785 | -37084.8323 | 9 | 9.2862 | 0 | 50.8791 | 336 | 0.72581 | -98292.9623 | 46.1931 | 2461.8598 | 50 | 1.0927 | 22.992 | 0 | -384.4454 | -80081.5158 | 9 | 9 | 0 | 55.5556 | 336 | 0.72581 | -185194.1558 | 85.4861 | 4553.684 | 50 | 0.93499 | 22.992 | 0 | -619.7918 | -166990.7794 | 9 | 9 | 0 | 55.5556 | 336 | 0.72581 | -129919.1166 | 60.4931 | 3223.1423 | 50 | 0.81707 | 22.992 | 0 | -379.9622 | -229761.7584 | 9 | 9 | 0 | 55.5556 | 336 | 0.72581 | -727035.5224 | 330.4838 | 17596.5072 | 50 | 0.72556 | 22.992 | 0 | -1888.1476 | -307130.8599 | 9 | 9 | 0 | 55.5556 | 336 | 0.72581 | -207334.0901 | 95.4969 | 5086.6209 | 50 | 0.65248 | 22.992 | 0 | -484.2239 | -380896.4935 | 9 | 9 | 0 | 55.5556 | 336 | 0.72581 | -738177.9994 | 335.522 | 17864.721 | 50 | 0.59277 | 22.992 | 0 | -1566.246 | -450307.9324 | 9 | 9 | 0 | 55.5556 | 336 | 0.83548 | 10942.7984 | -2.9344 | -153.5147 | -153.5147 | -4.0538 | -99.0981 | 1 | 32.0034 | -92587.9047 | 10.36 | 22.839 | 0 | -170.5719 | 336 | 0.8172 | -144661.1782 | 67.3791 | 3589.7291 | 33.3333 | 0.94054 | 22.992 | 0 | -432.5405 | -107105.483 | 10.1333 | 10.1333 | 0 | 37.037 | 336 | 0.79892 | -32440.4425 | 16.5936 | 886.0855 | 36.6667 | 0.94054 | 22.992 | 0 | -99.217 | -122951.7278 | 9.9067 | 9.9067 | 0 | 40.7407 | 336 | 0.78065 | -343990.4222 | 157.4192 | 8383.1516 | 40 | 0.94054 | 22.992 | 0 | -1076.7084 | -140040.732 | 9.68 | 9.68 | 0 | 44.4444 | 336 | 0.76237 | -260961.5958 | 119.8331 | 6382.1949 | 43.3333 | 0.94054 | 22.992 | 0 | -836.409 | -140604.0862 | 9.4533 | 9.4533 | 0 | 48.1481 | 336 | 0.74409 | -305741.6873 | 140.0367 | 7457.7645 | 46.6667 | 0.94054 | 22.992 | 0 | -1004.0074 | -145445.0424 | 9.2267 | 9.2267 | 0 | 55.5556 | 336 | 0.72581 | -60442.6923 | 29.0788 | 1550.7548 | 50 | 0.94054 | 22.992 | 0 | -203.4831 | -133352.923 | 9 | 9 | 0 | 55.5556 | 336 | 3.6174 | -1598646.3635 | 731.5581 | 38948.3031 | 53.3333 | 0.94054 | 22.992 | 0 | -1079.8373 | -129587.2364 | 44.8561 | 8.7733 | 0 | 55.5556 | 336 | 0.68925 | -175691.3658 | 81.1013 | 4320.249 | 56.6667 | 0.94054 | 22.992 | 0 | -622.8461 | -147427.8764 | 8.5467 | 8.5467 | 0 | 55.5556 | 336 | 3.6919 | -1690537.7348 | 773.2871 | 41169.8089 | 60 | 0.94054 | 22.992 | 0 | -1118.8568 | -136084.0096 | 45.7802 | 8.32 | 0 | 55.5556 | 336
[14 empty] | 340 | 0 | 0 | 0 | 0 | 0 | -0.2785 | 0 | 0 | 0 | #N/A | 1 | 1 | 0 | #N/A | 0 | 12.4 | 1 | 650.4831 | 0 | 340 | 0.87581 | 3839.3738 | 0.37469 | 22.6472 | 22.6472 | -2.2429e-11 | -1.5352e-10 | 0 | 38.256 | 12879.8464 | 10.86 | 10.86 | 1 | 25.1635 | 340 | 1.0872 | -94.6562 | 2.6629 | 144.4651 | 50 | 0.89593 | 9.3122 | 0 | -0.50035 | 6162.7626 | 13.4812 | 9 | 1 | 55.5556 | 340 | 0.72581 | -7712.771 | 5.2366 | 281.4774 | 50 | 1.649 | 22.992 | 0 | -45.5238 | -12102.065 | 9 | 9 | 0 | 55.5556 | 340 | 0.74889 | 10809.2915 | -3.0827 | -161.4114 | -161.4114 | -4.3164 | -75.5027 | 1 | 49.2882 | -37491.7008 | 9.2862 | 23.376 | 0 | -179.346 | 340 | 0.72581 | -74779.082 | 35.5611 | 1895.8503 | 50 | 1.0927 | 22.992 | 0 | -292.4774 | -81067.4896 | 9 | 9 | 0 | 55.5556 | 340 | 0.72581 | -157714.0788 | 73.0608 | 3892.203 | 50 | 0.93499 | 22.992 | 0 | -527.8239 | -168918.139 | 9 | 9 | 0 | 55.5556 | 340 | 0.72581 | -98472.843 | 46.2744 | 2466.1898 | 50 | 0.81707 | 22.992 | 0 | -287.9942 | -230729.7995 | 9 | 9 | 0 | 55.5556 | 340 | 0.72581 | -691623.0521 | 314.4718 | 16744.0832 | 50 | 0.72556 | 22.992 | 0 | -1796.1796 | -314131.6423 | 9 | 9 | 0 | 55.5556 | 340 | 0.72581 | -167955.4231 | 77.6915 | 4138.7254 | 50 | 0.65248 | 22.992 | 0 | -392.256 | -382281.5814 | 9 | 9 | 0 | 55.5556 | 340 | 0.72581 | -694833.1357 | 315.9233 | 16821.354 | 50 | 0.59277 | 22.992 | 0 | -1474.2781 | -456021.1088 | 9 | 9 | 0 | 55.5556 | 340 | 1.8419 | -274672.6928 | 128.6342 | 6850.7373 | 30 | 0.94054 | 22.992 | 0 | -364.3892 | -93861.5254 | 22.839 | 10.36 | 0 | 33.3333 | 340 | 0.8172 | -113902.9182 | 53.4715 | 2849.338 | 33.3333 | 0.94054 | 22.992 | 0 | -340.5725 | -108283.8372 | 10.1333 | 10.1333 | 0 | 37.037 | 340 | 0.79892 | -2370.1962 | 2.9971 | 162.2557 | 36.6667 | 0.8916 | 21.7958 | 0 | -7.2491 | -122806.3577 | 9.9067 | 9.9067 | 0 | 40.7407 | 340 | 0.78065 | -314608.1897 | 144.1338 | 7675.8832 | 40 | 0.94054 | 22.992 | 0 | -984.7404 | -143795.7576 | 9.68 | 9.68 | 0 | 44.4444 | 340 | 0.76237 | -232267.3769 | 106.8588 | 5691.488 | 43.3333 | 0.94054 | 22.992 | 0 | -744.4411 | -143397.9146 | 9.4533 | 9.4533 | 0 | 48.1481 | 340 | 0.74409 | -277735.4822 | 127.3735 | 6783.6188 | 46.6667 | 0.94054 | 22.992 | 0 | -912.0395 | -148909.2642 | 9.2267 | 9.2267 | 0 | 55.5556 | 340 | 0.72581 | -33124.5009 | 16.7267 | 893.1706 | 50 | 0.94054 | 22.992 | 0 | -111.5152 | -133615.0477 | 9 | 9 | 0 | 55.5556 | 340 | 0.70753 | -286046.7636 | 131.0434 | 6978.9916 | 53.3333 | 0.94054 | 22.992 | 0 | -987.8693 | -133354.7777 | 8.7733 | 8.7733 | 0 | 55.5556 | 340 | 0.68925 | -149749.2018 | 69.3713 | 3695.7876 | 56.6667 | 0.94054 | 22.992 | 0 | -530.8781 | -149367.453 | 8.5467 | 8.5467 | 0 | 55.5556 | 340 | 0.67097 | -281980.8818 | 129.1168 | 6876.43 | 60 | 0.94054 | 22.992 | 0 | -1026.8888 | -140007.629 | 8.32 | 8.32 | 0 | 55.5556 | 340
[14 empty] | 344 | 0 | 0 | 0 | 0 | 0 | -0.2785 | 0 | 0 | 0 | #N/A | 1 | 1 | 0 | #N/A | 0 | 12.4 | 1 | 650.4831 | 0 | 344 | 0.87581 | 3839.3738 | 0.37469 | 22.6472 | 22.6472 | 1.6964e-11 | 1.1611e-10 | 0 | 38.256 | 13032.8705 | 10.86 | 10.86 | 1 | 25.1635 | 344 | 0.72581 | 4641.2363 | -0.34938 | -15.8996 | -15.8996 | -0.89593 | -9.3122 | 1 | 36.7485 | 6235.259 | 9 | 13.4812 | 1 | -17.6662 | 344 | 0.72581 | 7868.7159 | -1.8087 | -93.5892 | -93.5892 | -2.7353 | -38.1389 | 1 | 46.4442 | -12221.3991 | 9 | 18.7641 | 0 | -103.988 | 344 | 1.8852 | -139517.8968 | 67.6273 | 3602.9423 | 50 | 1.3144 | 22.992 | 0 | -252.7225 | -38318.6549 | 23.376 | 9 | 0 | 55.5556 | 344 | 0.72581 | -51265.2017 | 24.9291 | 1329.8407 | 50 | 1.0927 | 22.992 | 0 | -200.5095 | -81685.5916 | 9 | 9 | 0 | 55.5556 | 344 | 0.72581 | -130234.0019 | 60.6355 | 3230.722 | 50 | 0.93499 | 22.992 | 0 | -435.8559 | -170477.6268 | 9 | 9 | 0 | 55.5556 | 344 | 0.72581 | -67026.5693 | 32.0558 | 1709.2373 | 50 | 0.81707 | 22.992 | 0 | -196.0263 | -231329.9688 | 9 | 9 | 0 | 55.5556 | 344 | 0.72581 | -656210.5817 | 298.4598 | 15891.6592 | 50 | 0.72556 | 22.992 | 0 | -1704.2116 | -320764.553 | 9 | 9 | 0 | 55.5556 | 344 | 0.72581 | -128576.7561 | 59.8862 | 3190.8299 | 50 | 0.65248 | 22.992 | 0 | -300.288 | -383298.7975 | 9 | 9 | 0 | 55.5556 | 344 | 0.72581 | -651488.272 | 296.3246 | 15777.9871 | 50 | 0.59277 | 22.992 | 0 | -1382.3101 | -461366.4133 | 9 | 9 | 0 | 55.5556 | 344 | 0.83548 | -93148.0071 | 44.1311 | 2352.0857 | 30 | 0.94054 | 22.992 | 0 | -272.4212 | -94767.2743 | 10.36 | 10.36 | 0 | 33.3333 | 344 | 0.8172 | -83144.6583 | 39.564 | 2108.9469 | 33.3333 | 0.94054 | 22.992 | 0 | -248.6046 | -109094.3196 | 10.1333 | 10.1333 | 0 | 37.037 | 344 | 0.79892 | 26135.6206 | -9.892 | -523.9162 | -523.9162 | -12.6881 | -310.168 | 1 | 79.9341 | -124967.9649 | 9.9067 | 48.0263 | 0 | -582.1291 | 344 | 0.78065 | -285225.9572 | 130.8484 | 6968.6148 | 40 | 0.94054 | 22.992 | 0 | -892.7724 | -147182.9115 | 9.68 | 9.68 | 0 | 44.4444 | 344 | 0.76237 | -203573.1581 | 93.8845 | 5000.781 | 43.3333 | 0.94054 | 22.992 | 0 | -652.4731 | -145823.8712 | 9.4533 | 9.4533 | 0 | 48.1481 | 344 | 0.74409 | -249729.2771 | 114.7102 | 6109.4732 | 46.6667 | 0.94054 | 22.992 | 0 | -820.0715 | -152005.6143 | 9.2267 | 9.2267 | 0 | 55.5556 | 344 | 0.72581 | -5806.3095 | 4.3746 | 235.5864 | 50 | 0.94054 | 22.992 | 0 | -19.5472 | -133509.3006 | 9 | 9 | 0 | 55.5556 | 344 | 0.70753 | -259416.5859 | 119.0023 | 6337.9688 | 53.3333 | 0.94054 | 22.992 | 0 | -895.9014 | -136754.4473 | 8.7733 | 8.7733 | 0 | 55.5556 | 344 | 0.68925 | -123807.0378 | 57.6414 | 3071.3261 | 56.6667 | 0.94054 | 22.992 | 0 | -438.9102 | -150939.1578 | 8.5467 | 8.5467 | 0 | 55.5556 | 344 | 0.67097 | -256726.7315 | 117.698 | 6268.5299 | 60 | 0.94054 | 22.992 | 0 | -934.9209 | -143563.3765 | 8.32 | 8.32 | 0 | 55.5556 | 344
[14 empty] | 348 | 0 | 0 | 0 | 0 | 0 | -0.2785 | 0 | 0 | 0 | #N/A | 1 | 1 | 0 | #N/A | 0 | 12.4 | 1 | 650.4831 | 0 | 348 | 0.87581 | 3839.3738 | 0.37469 | 22.6472 | 22.6472 | -1.2831e-11 | -8.7825e-11 | 0 | 38.256 | 13185.8947 | 10.86 | 10.86 | 1 | 25.1635 | 348 | 1.0872 | -94.6579 | 2.6629 | 144.4652 | 50 | 0.89593 | 9.3122 | 0 | -0.50035 | 6307.7553 | 13.4812 | 9 | 1 | 55.5556 | 348 | 1.5132 | -37481.6112 | 20.5945 | 1099.0785 | 50 | 1.649 | 22.992 | 0 | -106.1112 | -12461.9082 | 18.7641 | 9 | 0 | 55.5556 | 348 | 0.72581 | -34168.1924 | 17.1986 | 918.2936 | 50 | 1.3144 | 22.992 | 0 | -160.7545 | -38777.7371 | 9 | 9 | 0 | 55.5556 | 348 | 0.72581 | -27751.3214 | 14.2972 | 763.8312 | 50 | 1.0927 | 22.992 | 0 | -108.5415 | -81935.8217 | 9 | 9 | 0 | 55.5556 | 348 | 0.72581 | -102753.9249 | 48.2102 | 2569.241 | 50 | 0.93499 | 22.992 | 0 | -343.888 | -171669.2428 | 9 | 9 | 0 | 55.5556 | 348 | 0.72581 | -35580.2957 | 17.8371 | 952.2847 | 50 | 0.81707 | 22.992 | 0 | -104.0583 | -231562.2662 | 9 | 9 | 0 | 55.5556 | 348 | 0.72581 | -620798.1114 | 282.4478 | 15039.2352 | 50 | 0.72556 | 22.992 | 0 | -1612.2437 | -327029.5919 | 9 | 9 | 0 | 55.5556 | 348 | 0.72581 | -89198.0891 | 42.0808 | 2242.9344 | 50 | 0.65248 | 22.992 | 0 | -208.32 | -383948.1418 | 9 | 9 | 0 | 55.5556 | 348 | 0.72581 | -608143.4083 | 276.7259 | 14734.6201 | 50 | 0.59277 | 22.992 | 0 | -1290.3422 | -466343.846 | 9 | 9 | 0 | 55.5556 | 348 | 0.83548 | -61701.7334 | 29.9124 | 1595.1332 | 30 | 0.94054 | 22.992 | 0 | -180.4532 | -95305.1514 | 10.36 | 10.36 | 0 | 33.3333 | 348 | 0.8172 | -52386.3983 | 25.6564 | 1368.5557 | 33.3333 | 0.94054 | 22.992 | 0 | -156.6366 | -109536.9302 | 10.1333 | 10.1333 | 0 | 37.037 | 348 | 3.8731 | -1839865.8776 | 841.2435 | 44787.5708 | 36.6667 | 0.94054 | 22.992 | 0 | -1160.7378 | -129426.9802 | 48.0263 | 9.9067 | 0 | 40.7407 | 348 | 0.78065 | -255843.7246 | 117.563 | 6261.3464 | 40 | 0.94054 | 22.992 | 0 | -800.8045 | -150202.1936 | 9.68 | 9.68 | 0 | 44.4444 | 348 | 0.76237 | -174878.9393 | 80.9101 | 4310.074 | 43.3333 | 0.94054 | 22.992 | 0 | -560.5052 | -147881.956 | 9.4533 | 9.4533 | 0 | 48.1481 | 348 | 0.74409 | -221723.072 | 102.047 | 5435.3276 | 46.6667 | 0.94054 | 22.992 | 0 | -728.1035 | -154734.0926 | 9.2267 | 9.2267 | 0 | 55.5556 | 348 | 0.72581 | 21511.8819 | -7.9776 | -421.9979 | -421.9979 | -10.5108 | -256.9435 | 1 | 72.4207 | -135275.1656 | 9 | 41.0959 | 0 | -468.8865 | 348 | 0.70753 | -232786.4082 | 106.9613 | 5696.9459 | 53.3333 | 0.94054 | 22.992 | 0 | -803.9334 | -139786.245 | 8.7733 | 8.7733 | 0 | 55.5556 | 348 | 0.68925 | -97864.8738 | 45.9114 | 2446.8646 | 56.6667 | 0.94054 | 22.992 | 0 | -346.9422 | -152142.9908 | 8.5467 | 8.5467 | 0 | 55.5556 | 348 | 0.67097 | -231472.5812 | 106.2791 | 5660.6298 | 60 | 0.94054 | 22.992 | 0 | -842.9529 | -146751.2523 | 8.32 | 8.32 | 0 | 55.5556 | 348
[14 empty] | 352 | 0 | 0 | 0 | 0 | 0 | -0.2785 | 0 | 0 | 0 | #N/A | 1 | 1 | 0 | #N/A | 0 | 12.4 | 1 | 650.4831 | 0 | 352 | 0.87581 | 3839.3738 | 0.37469 | 22.6472 | 22.6472 | 9.7045e-12 | 6.6425e-11 | 0 | 38.256 | 13338.9188 | 10.86 | 10.86 | 1 | 25.1635 | 352 | 0.72581 | 4641.2359 | -0.34938 | -15.8996 | -15.8996 | -0.89593 | -9.3122 | 1 | 36.7485 | 6380.2517 | 9 | 13.4812 | 1 | -17.6662 | 352 | 0.72581 | -2396.1995 | 2.8327 | 153.5006 | 50 | 1.1707 | 16.3227 | 0 | -14.1433 | -12387.9001 | 9 | 9 | 0 | 55.5556 | 352 | 0.72581 | -14620.5088 | 8.36 | 447.7555 | 50 | 1.3144 | 22.992 | 0 | -68.7866 | -38868.9475 | 9 | 9 | 0 | 55.5556 | 352 | 0.72581 | -4237.4411 | 3.6652 | 197.8217 | 50 | 1.0927 | 22.992 | 0 | -16.5736 | -81818.1801 | 9 | 9 | 0 | 55.5556 | 352 | 0.72581 | -75273.8479 | 35.7848 | 1907.7599 | 50 | 0.93499 | 22.992 | 0 | -251.92 | -172492.987 | 9 | 9 | 0 | 55.5556 | 352 | 0.72581 | -4134.022 | 3.6184 | 195.3322 | 50 | 0.81707 | 22.992 | 0 | -12.0904 | -231426.6918 | 9 | 9 | 0 | 55.5556 | 352 | 0.72581 | -585385.6411 | 266.4358 | 14186.8112 | 50 | 0.72556 | 22.992 | 0 | -1520.2757 | -332926.7589 | 9 | 9 | 0 | 55.5556 | 352 | 0.72581 | -49819.4221 | 24.2754 | 1295.039 | 50 | 0.65248 | 22.992 | 0 | -116.3521 | -384229.6142 | 9 | 9 | 0 | 55.5556 | 352 | 0.72581 | -564798.5446 | 257.1271 | 13691.2531 | 50 | 0.59277 | 22.992 | 0 | -1198.3742 | -470953.4069 | 9 | 9 | 0 | 55.5556 | 352 | 0.83548 | -30255.4597 | 15.6938 | 838.1807 | 30 | 0.94054 | 22.992 | 0 | -88.4853 | -95475.1566 | 10.36 | 10.36 | 0 | 33.3333 | 352 | 0.8172 | -21628.1384 | 11.7488 | 628.1646 | 33.3333 | 0.94054 | 22.992 | 0 | -64.6687 | -109611.669 | 10.1333 | 10.1333 | 0 | 37.037 | 352 | 0.79892 | -349449.6814 | 159.9317 | 8516.9083 | 36.6667 | 0.94054 | 22.992 | 0 | -1068.7698 | -133518.1236 | 9.9067 | 9.9067 | 0 | 40.7407 | 352 | 0.78065 | -226461.4921 | 104.2776 | 5554.0781 | 40 | 0.94054 | 22.992 | 0 | -708.8365 | -152853.6038 | 9.68 | 9.68 | 0 | 44.4444 | 352 | 0.76237 | -146184.7205 | 67.9358 | 3619.367 | 43.3333 | 0.94054 | 22.992 | 0 | -468.5372 | -149572.169 | 9.4533 | 9.4533 | 0 | 48.1481 | 352 | 0.74409 | -193716.8669 | 89.3838 | 4761.182 | 46.6667 | 0.94054 | 22.992 | 0 | -636.1356 | -157094.699 | 9.2267 | 9.2267 | 0 | 55.5556 | 352 | 3.3142 | -1295790.8911 | 593.8889 | 31619.2738 | 50 | 0.94054 | 22.992 | 0 | -955.3532 | -138912.6427 | 41.0959 | 9 | 0 | 55.5556 | 352 | 0.70753 | -206156.2305 | 94.9202 | 5055.923 | 53.3333 | 0.94054 | 22.992 | 0 | -711.9655 | -142450.1709 | 8.7733 | 8.7733 | 0 | 55.5556 | 352 | 0.68925 | -71922.7098 | 34.1815 | 1822.4032 | 56.6667 | 0.94054 | 22.992 | 0 | -254.9743 | -152978.952 | 8.5467 | 8.5467 | 0 | 55.5556 | 352 | 0.67097 | -206218.4309 | 94.8603 | 5052.7298 | 60 | 0.94054 | 22.992 | 0 | -750.985 | -149571.2562 | 8.32 | 8.32 | 0 | 55.5556 | 352
[14 empty] | 356 | 0 | 0 | 0 | 0 | 0 | -0.2785 | 0 | 0 | 0 | #N/A | 1 | 1 | 0 | #N/A | 0 | 12.4 | 1 | 650.4831 | 0 | 356 | 0.87581 | 3839.3738 | 0.37469 | 22.6472 | 22.6472 | -7.3399e-12 | -5.024e-11 | 0 | 38.256 | 13491.943 | 10.86 | 10.86 | 1 | 25.1635 | 356 | 1.0872 | -94.6566 | 2.6629 | 144.4651 | 50 | 0.89593 | 9.3122 | 0 | -0.50035 | 6452.7481 | 13.4812 | 9 | 1 | 55.5556 | 356 | 0.72581 | 8665.5372 | -2.169 | -112.7697 | -112.7697 | -3.1895 | -44.4707 | 1 | 51.1473 | -12539.0765 | 9 | 20.0683 | 0 | -125.2997 | 356 | 0.72581 | 4927.1748 | -0.47867 | -22.7825 | -22.7825 | -1.0589 | -18.5223 | 1 | 23.1814 | -38924.4008 | 9 | 13.9492 | 0 | -25.3139 | 356 | 0.72581 | 19276.4392 | -6.9668 | -368.1879 | -368.1879 | -9.2368 | -194.3547 | 1 | 75.3944 | -83071.4398 | 9 | 37.4368 | 0 | -409.0976 | 356 | 0.72581 | -47793.7709 | 23.3595 | 1246.2789 | 50 | 0.93499 | 22.992 | 0 | -159.9521 | -172948.8594 | 9 | 9 | 0 | 55.5556 | 356 | 0.72581 | 27312.2516 | -10.6002 | -561.6203 | -561.6203 | -13.8165 | -388.7927 | 1 | 79.8776 | -234217.5232 | 9 | 50.5902 | 0 | -624.0225 | 356 | 0.72581 | -549973.1707 | 250.4237 | 13334.3872 | 50 | 0.72556 | 22.992 | 0 | -1428.3078 | -338456.0541 | 9 | 9 | 0 | 55.5556 | 356 | 0.72581 | -10440.7551 | 6.4701 | 347.1435 | 50 | 0.65248 | 22.992 | 0 | -24.3841 | -384143.2149 | 9 | 9 | 0 | 55.5556 | 356 | 0.72581 | -521453.6809 | 237.5284 | 12647.8861 | 50 | 0.59277 | 22.992 | 0 | -1106.4062 | -475195.0959 | 9 | 9 | 0 | 55.5556 | 356 | 0.83548 | 1190.8139 | 1.4751 | 81.2281 | 30 | 0.39098 | 9.5579 | 0 | 3.4827 | -95384.7631 | 10.36 | 10.36 | 0 | 33.3333 | 356 | 0.8172 | 9130.1215 | -2.1588 | -112.2265 | -112.2265 | -3.1137 | -76.1166 | 1 | 27.2993 | -110111.4044 | 10.1333 | 20.0314 | 0 | -124.6961 | 356 | 0.79892 | -319379.4351 | 146.3352 | 7793.0785 | 36.6667 | 0.94054 | 22.992 | 0 | -976.8019 | -137241.3952 | 9.9067 | 9.9067 | 0 | 40.7407 | 356 | 0.78065 | -197079.2596 | 90.9922 | 4846.8097 | 40 | 0.94054 | 22.992 | 0 | -616.8686 | -155137.1423 | 9.68 | 9.68 | 0 | 44.4444 | 356 | 0.76237 | -117490.5017 | 54.9615 | 2928.66 | 43.3333 | 0.94054 | 22.992 | 0 | -376.5693 | -150894.5102 | 9.4533 | 9.4533 | 0 | 48.1481 | 356 | 0.74409 | -165710.6618 | 76.7206 | 4087.0364 | 46.6667 | 0.94054 | 22.992 | 0 | -544.1676 | -159087.4337 | 9.2267 | 9.2267 | 0 | 55.5556 | 356 | 0.72581 | -256460.2533 | 117.7096 | 6269.1513 | 50 | 0.94054 | 22.992 | 0 | -863.3853 | -142182.248 | 9 | 9 | 0 | 55.5556 | 356 | 0.70753 | -179526.0528 | 82.8792 | 4414.9002 | 53.3333 | 0.94054 | 22.992 | 0 | -619.9975 | -144746.2251 | 8.7733 | 8.7733 | 0 | 55.5556 | 356 | 0.68925 | -45980.5459 | 22.4515 | 1197.9417 | 56.6667 | 0.94054 | 22.992 | 0 | -163.0063 | -153447.0414 | 8.5467 | 8.5467 | 0 | 55.5556 | 356 | 0.67097 | -180964.2807 | 83.4414 | 4444.8297 | 60 | 0.94054 | 22.992 | 0 | -659.017 | -152023.3883 | 8.32 | 8.32 | 0 | 55.5556 | 356
[14 empty] | 360 | 0 | 0 | 0 | 0 | 0 | -0.2785 | 0 | 0 | 0 | #N/A | 1 | 1 | 0 | #N/A | 0 | 12.4 | 1 | 650.4831 | 0 | 360 | 0.87581 | 3839.3738 | 0.37469 | 22.6472 | 22.6472 | 5.5516e-12 | 3.7999e-11 | 0 | 38.256 | 13644.9671 | 10.86 | 10.86 | 1 | 25.1635 | 360 | 0.72581 | 4641.2362 | -0.34938 | -15.8996 | -15.8996 | -0.89593 | -9.3122 | 1 | 36.7485 | 6525.2445 | 9 | 13.4812 | 1 | -17.6662 | 360 | 1.6184 | -47878.4211 | 25.549 | 1362.8382 | 50 | 1.649 | 22.992 | 0 | -126.7356 | -12862.0828 | 20.0683 | 9 | 0 | 55.5556 | 360 | 1.1249 | -16770.7354 | 10.2941 | 550.7226 | 50 | 1.3144 | 22.992 | 0 | -50.908 | -38944.097 | 13.9492 | 9 | 0 | 55.5556 | 360 | 3.0191 | -746613.4545 | 344.863 | 18362.0023 | 50 | 1.0927 | 22.992 | 0 | -702.0242 | -85695.6008 | 37.4368 | 9 | 0 | 55.5556 | 360 | 0.72581 | -20313.6939 | 10.9342 | 584.7979 | 50 | 0.93499 | 22.992 | 0 | -67.9841 | -173036.86 | 9 | 9 | 0 | 55.5556 | 360 | 4.0799 | -2835533.1665 | 1291.9403 | 68781.0992 | 50 | 0.81707 | 22.992 | 0 | -1475.2932 | -239934.7603 | 50.5902 | 9 | 0 | 55.5556 | 360 | 0.72581 | -514560.7004 | 234.4117 | 12481.9632 | 50 | 0.72556 | 22.992 | 0 | -1336.3398 | -343617.4775 | 9 | 9 | 0 | 55.5556 | 360 | 0.72581 | 28937.9119 | -11.3353 | -600.752 | -600.752 | -14.743 | -519.5142 | 1 | 67.5838 | -388028.9935 | 9 | 53.2511 | 0 | -667.5023 | 360 | 0.72581 | -478108.8173 | 217.9297 | 11604.5191 | 50 | 0.59277 | 22.992 | 0 | -1014.4383 | -479068.9132 | 9 | 9 | 0 | 55.5556 | 360 | 0.83548 | 14263.1478 | -4.4357 | -233.4399 | -233.4399 | -5.8948 | -144.1025 | 1 | 41.7141 | -96370.7267 | 10.36 | 28.2739 | 0 | -259.3776 | 360 | 1.6154 | -183242.3542 | 86.7476 | 4620.8411 | 33.3333 | 0.94054 | 22.992 | 0 | -277.167 | -111036.1366 | 20.0314 | 10.1333 | 0 | 37.037 | 360 | 0.79892 | -289309.1889 | 132.7388 | 7069.2487 | 36.6667 | 0.94054 | 22.992 | 0 | -884.8339 | -140596.795 | 9.9067 | 9.9067 | 0 | 40.7407 | 360 | 0.78065 | -167697.027 | 77.7068 | 4139.5413 | 40 | 0.94054 | 22.992 | 0 | -524.9006 | -157052.8089 | 9.68 | 9.68 | 0 | 44.4444 | 360 | 0.76237 | -88796.2829 | 41.9872 | 2237.953 | 43.3333 | 0.94054 | 22.992 | 0 | -284.6013 | -151848.9795 | 9.4533 | 9.4533 | 0 | 48.1481 | 360 | 0.74409 | -137704.4567 | 64.0574 | 3412.8908 | 46.6667 | 0.94054 | 22.992 | 0 | -452.1997 | -160712.2965 | 9.2267 | 9.2267 | 0 | 55.5556 | 360 | 0.72581 | -229142.0619 | 105.3575 | 5611.567 | 50 | 0.94054 | 22.992 | 0 | -771.4173 | -145083.9814 | 9 | 9 | 0 | 55.5556 | 360 | 0.70753 | -152895.8752 | 70.8382 | 3773.8773 | 53.3333 | 0.94054 | 22.992 | 0 | -528.0295 | -146674.4073 | 8.7733 | 8.7733 | 0 | 55.5556 | 360 | 0.68925 | -20038.3819 | 10.7216 | 573.4802 | 56.6667 | 0.94054 | 22.992 | 0 | -71.0384 | -153547.259 | 8.5467 | 8.5467 | 0 | 55.5556 | 360 | 0.67097 | -155710.1304 | 72.0226 | 3836.9296 | 60 | 0.94054 | 22.992 | 0 | -567.0491 | -154107.6487 | 8.32 | 8.32 | 0 | 55.5556 | 360
[14 empty] | 364 | 0 | 0 | 0 | 0 | 0 | -0.2785 | 0 | 0 | 0 | #N/A | 1 | 1 | 0 | #N/A | 0 | 12.4 | 1 | 650.4831 | 0 | 364 | 0.87581 | 3839.3738 | 0.37469 | 22.6472 | 22.6472 | -4.1993e-12 | -2.8743e-11 | 0 | 38.256 | 13797.9912 | 10.86 | 10.86 | 1 | 25.1635 | 364 | 1.0872 | -94.6576 | 2.6629 | 144.4652 | 50 | 0.89593 | 9.3122 | 0 | -0.50035 | 6597.7409 | 13.4812 | 9 | 1 | 55.5556 | 364 | 0.72581 | -5890.4312 | 4.4126 | 237.6113 | 50 | 1.5821 | 22.06 | 0 | -34.7676 | -12824.6734 | 9 | 9 | 0 | 55.5556 | 364 | 0.72581 | 8727.242 | -2.1969 | -114.255 | -114.255 | -3.2246 | -56.4057 | 1 | 41.0599 | -39231.1027 | 9 | 20.1693 | 0 | -126.9501 | 364 | 0.72581 | -155975.9648 | 72.2749 | 3850.3644 | 50 | 1.0927 | 22.992 | 0 | -610.0563 | -87951.89 | 9 | 9 | 0 | 55.5556 | 364 | 0.72581 | 7166.383 | -1.4911 | -76.6831 | -76.6831 | -2.3351 | -57.4202 | 1 | 23.9838 | -173400.2862 | 9 | 17.6145 | 0 | -85.2035 | 364 | 0.72581 | -472995.473 | 215.6177 | 11481.4343 | 50 | 0.81707 | 22.992 | 0 | -1383.3253 | -245284.1255 | 9 | 9 | 0 | 55.5556 | 364 | 0.72581 | -479148.2301 | 218.3997 | 11629.5392 | 50 | 0.72556 | 22.992 | 0 | -1244.3719 | -348411.0291 | 9 | 9 | 0 | 55.5556 | 364 | 4.2944 | -5093415.9502 | 2313.3763 | 123158.7932 | 50 | 0.65248 | 22.992 | 0 | -2010.4731 | -395886.95 | 53.2511 | 9 | 0 | 55.5556 | 364 | 0.72581 | -434763.9536 | 198.331 | 10561.1522 | 50 | 0.59277 | 22.992 | 0 | -922.4703 | -482574.8587 | 9 | 9 | 0 | 55.5556 | 364 | 2.2802 | -498959.8639 | 231.1037 | 12305.8536 | 30 | 0.94054 | 22.992 | 0 | -534.6959 | -98325.5743 | 28.2739 | 10.36 | 0 | 33.3333 | 364 | 0.8172 | -61938.9784 | 29.9756 | 1598.4987 | 33.3333 | 0.94054 | 22.992 | 0 | -185.1991 | -111592.997 | 10.1333 | 10.1333 | 0 | 37.037 | 364 | 0.79892 | -259238.9427 | 119.1423 | 6345.419 | 36.6667 | 0.94054 | 22.992 | 0 | -792.866 | -143584.323 | 9.9067 | 9.9067 | 0 | 40.7407 | 364 | 0.78065 | -138314.7945 | 64.4214 | 3432.2729 | 40 | 0.94054 | 22.992 | 0 | -432.9327 | -158600.6037 | 9.68 | 9.68 | 0 | 44.4444 | 364 | 0.76237 | -60102.064 | 29.0129 | 1547.246 | 43.3333 | 0.94054 | 22.992 | 0 | -192.6334 | -152435.5771 | 9.4533 | 9.4533 | 0 | 48.1481 | 364 | 0.74409 | -109698.2515 | 51.3941 | 2738.7452 | 46.6667 | 0.94054 | 22.992 | 0 | -360.2317 | -161969.2875 | 9.2267 | 9.2267 | 0 | 55.5556 | 364 | 0.72581 | -201823.8705 | 93.0054 | 4953.9828 | 50 | 0.94054 | 22.992 | 0 | -679.4494 | -147617.843 | 9 | 9 | 0 | 55.5556 | 364 | 0.70753 | -126265.6975 | 58.7971 | 3132.8545 | 53.3333 | 0.94054 | 22.992 | 0 | -436.0616 | -148234.7178 | 8.7733 | 8.7733 | 0 | 55.5556 | 364 | 0.68925 | 5903.7821 | -1.0084 | -50.9812 | -50.9812 | -1.7405 | -42.5467 | 1 | 20.9296 | -153803.9141 | 8.5467 | 15.8667 | 0 | -56.6458 | 364 | 0.67097 | -130455.9801 | 60.6037 | 3229.0295 | 60 | 0.94054 | 22.992 | 0 | -475.0811 | -155824.0372 | 8.32 | 8.32 | 0 | 55.5556 | 364
[14 empty] | 368 | 0 | 0 | 0 | 0 | 0 | -0.2785 | 0 | 0 | 0 | #N/A | 1 | 1 | 0 | #N/A | 0 | 12.4 | 1 | 650.4831 | 0 | 368 | 0.87581 | 3839.3738 | 0.37469 | 22.6472 | 22.6472 | 3.1764e-12 | 2.1742e-11 | 0 | 38.256 | 13951.0154 | 10.86 | 10.86 | 1 | 25.1635 | 368 | 0.72581 | 4641.236 | -0.34938 | -15.8996 | -15.8996 | -0.89593 | -9.3122 | 1 | 36.7485 | 6670.2372 | 9 | 13.4812 | 1 | -17.6662 | 368 | 0.72581 | 9059.4373 | -2.3471 | -122.2514 | -122.2514 | -3.4139 | -47.6008 | 1 | 53.4723 | -12991.5907 | 9 | 20.7131 | 0 | -135.8349 | 368 | 1.6266 | -87912.8271 | 43.6705 | 2327.5632 | 50 | 1.3144 | 22.992 | 0 | -184.5628 | -39785.4181 | 20.1693 | 9 | 0 | 55.5556 | 368 | 0.72581 | -132462.0845 | 61.6429 | 3284.3548 | 50 | 1.0927 | 22.992 | 0 | -518.0883 | -89840.3074 | 9 | 9 | 0 | 55.5556 | 368 | 1.4205 | -120291.7774 | 57.8143 | 3080.5316 | 50 | 0.93499 | 22.992 | 0 | -205.6969 | -174039.1381 | 17.6145 | 9 | 0 | 55.5556 | 368 | 0.72581 | -441549.1994 | 201.399 | 10724.4818 | 50 | 0.81707 | 22.992 | 0 | -1291.3573 | -250265.619 | 9 | 9 | 0 | 55.5556 | 368 | 0.72581 | -443735.7598 | 202.3877 | 10777.1151 | 50 | 0.72556 | 22.992 | 0 | -1152.4039 | -352836.7089 | 9 | 9 | 0 | 55.5556 | 368 | 0.72581 | -821461.9646 | 373.1795 | 19869.4739 | 50 | 0.65248 | 22.992 | 0 | -1918.5052 | -403377.0347 | 9 | 9 | 0 | 55.5556 | 368 | 0.72581 | -391419.0899 | 178.7323 | 9517.7852 | 50 | 0.59277 | 22.992 | 0 | -830.5024 | -485712.9323 | 9 | 9 | 0 | 55.5556 | 368 | 0.83548 | -151380.3752 | 70.4613 | 3753.8142 | 30 | 0.94054 | 22.992 | 0 | -442.7279 | -99912.5501 | 10.36 | 10.36 | 0 | 33.3333 | 368 | 0.8172 | -31180.7185 | 16.0681 | 858.1076 | 33.3333 | 0.94054 | 22.992 | 0 | -93.2311 | -111781.9855 | 10.1333 | 10.1333 | 0 | 37.037 | 368 | 0.79892 | -229168.6964 | 105.5458 | 5621.5892 | 36.6667 | 0.94054 | 22.992 | 0 | -700.898 | -146203.9792 | 9.9067 | 9.9067 | 0 | 40.7407 | 368 | 0.78065 | -108932.562 | 51.136 | 2725.0046 | 40 | 0.94054 | 22.992 | 0 | -340.9647 | -159780.5267 | 9.68 | 9.68 | 0 | 44.4444 | 368 | 0.76237 | -31407.8452 | 16.0386 | 856.539 | 43.3333 | 0.94054 | 22.992 | 0 | -100.6654 | -152654.3028 | 9.4533 | 9.4533 | 0 | 48.1481 | 368 | 0.74409 | -81692.0464 | 38.7309 | 2064.5995 | 46.6667 | 0.94054 | 22.992 | 0 | -268.2638 | -162858.4067 | 9.2267 | 9.2267 | 0 | 55.5556 | 368 | 0.72581 | -174505.6791 | 80.6533 | 4296.3986 | 50 | 0.94054 | 22.992 | 0 | -587.4814 | -149783.8329 | 9 | 9 | 0 | 55.5556 | 368 | 0.70753 | -99635.5198 | 46.7561 | 2491.8316 | 53.3333 | 0.94054 | 22.992 | 0 | -344.0936 | -149427.1565 | 8.7733 | 8.7733 | 0 | 55.5556 | 368 | 1.2796 | -78161.9399 | 38.4253 | 2048.3285 | 56.6667 | 0.94054 | 22.992 | 0 | -149.2571 | -154217.0068 | 15.8667 | 8.5467 | 0 | 55.5556 | 368 | 0.67097 | -105201.8299 | 49.1848 | 2621.1294 | 60 | 0.94054 | 22.992 | 0 | -383.1131 | -157172.5538 | 8.32 | 8.32 | 0 | 55.5556 | 368
[14 empty] | 372 | 0 | 0 | 0 | 0 | 0 | -0.2785 | 0 | 0 | 0 | #N/A | 1 | 1 | 0 | #N/A | 0 | 12.4 | 1 | 650.4831 | 0 | 372 | 0.87581 | 3839.3738 | 0.37469 | 22.6472 | 22.6472 | -2.4026e-12 | -1.6445e-11 | 0 | 38.256 | 14104.0395 | 10.86 | 10.86 | 1 | 25.1635 | 372 | 1.0872 | -94.6568 | 2.6629 | 144.4652 | 50 | 0.89593 | 9.3122 | 0 | -0.50035 | 6742.7336 | 13.4812 | 9 | 1 | 55.5556 | 372 | 1.6704 | -53392.0434 | 28.1673 | 1502.2293 | 50 | 1.649 | 22.992 | 0 | -136.931 | -13355.3786 | 20.7131 | 9 | 0 | 55.5556 | 372 | 0.72581 | -19680.9339 | 10.6481 | 569.5665 | 50 | 1.3144 | 22.992 | 0 | -92.5949 | -39971.8617 | 9 | 9 | 0 | 55.5556 | 372 | 0.72581 | -108948.2042 | 51.011 | 2718.3453 | 50 | 1.0927 | 22.992 | 0 | -426.1204 | -91360.853 | 9 | 9 | 0 | 55.5556 | 372 | 0.72581 | -33982.2873 | 17.1145 | 913.8186 | 50 | 0.93499 | 22.992 | 0 | -113.729 | -174310.1182 | 9 | 9 | 0 | 55.5556 | 372 | 0.72581 | -410102.9257 | 187.1803 | 9967.5293 | 50 | 0.81707 | 22.992 | 0 | -1199.3894 | -254879.2406 | 9 | 9 | 0 | 55.5556 | 372 | 0.72581 | -408323.2894 | 186.3757 | 9924.6911 | 50 | 0.72556 | 22.992 | 0 | -1060.436 | -356894.5169 | 9 | 9 | 0 | 55.5556 | 372 | 0.72581 | -782083.2976 | 355.3741 | 18921.5784 | 50 | 0.65248 | 22.992 | 0 | -1826.5372 | -410499.2476 | 9 | 9 | 0 | 55.5556 | 372 | 0.72581 | -348074.2262 | 159.1336 | 8474.4182 | 50 | 0.59277 | 22.992 | 0 | -738.5344 | -488483.1341 | 9 | 9 | 0 | 55.5556 | 372 | 0.83548 | -119934.1016 | 56.2426 | 2996.8617 | 30 | 0.94054 | 22.992 | 0 | -350.76 | -101131.654 | 10.36 | 10.36 | 0 | 33.3333 | 372 | 0.8172 | -422.4585 | 2.1605 | 117.7164 | 33.3333 | 0.6196 | 15.1466 | 0 | -1.2632 | -111665.8652 | 10.1333 | 10.1333 | 0 | 37.037 | 372 | 0.79892 | -199098.4502 | 91.9493 | 4897.7595 | 36.6667 | 0.94054 | 22.992 | 0 | -608.9301 | -148455.7635 | 9.9067 | 9.9067 | 0 | 40.7407 | 372 | 0.78065 | -79550.3295 | 37.8506 | 2017.7362 | 40 | 0.94054 | 22.992 | 0 | -248.9968 | -160592.5778 | 9.68 | 9.68 | 0 | 44.4444 | 372 | 0.76237 | -2713.6264 | 3.0643 | 165.832 | 43.3333 | 0.94054 | 22.992 | 0 | -8.6975 | -152505.1567 | 9.4533 | 9.4533 | 0 | 48.1481 | 372 | 0.74409 | -53685.8413 | 26.0677 | 1390.4539 | 46.6667 | 0.94054 | 22.992 | 0 | -176.2958 | -163379.6541 | 9.2267 | 9.2267 | 0 | 55.5556 | 372 | 0.72581 | -147187.4877 | 68.3011 | 3638.8143 | 50 | 0.94054 | 22.992 | 0 | -495.5135 | -151581.9509 | 9 | 9 | 0 | 55.5556 | 372 | 0.70753 | -73005.3421 | 34.7151 | 1850.8088 | 53.3333 | 0.94054 | 22.992 | 0 | -252.1257 | -150251.7233 | 8.7733 | 8.7733 | 0 | 55.5556 | 372 | 0.68925 | -16160.0375 | 8.968 | 480.1235 | 56.6667 | 0.94054 | 22.992 | 0 | -57.2892 | -154262.2276 | 8.5467 | 8.5467 | 0 | 55.5556 | 372 | 0.67097 | -79947.6796 | 37.766 | 2013.2293 | 60 | 0.94054 | 22.992 | 0 | -291.1452 | -158153.1987 | 8.32 | 8.32 | 0 | 55.5556 | 372
[14 empty] | 376 | 0 | 0 | 0 | 0 | 0 | -0.2785 | 0 | 0 | 0 | #N/A | 1 | 1 | 0 | #N/A | 0 | 12.4 | 1 | 650.4831 | 0 | 376 | 0.87581 | 3839.3738 | 0.37469 | 22.6472 | 22.6472 | 1.8172e-12 | 1.2438e-11 | 0 | 38.256 | 14257.0637 | 10.86 | 10.86 | 1 | 25.1635 | 376 | 0.72581 | 4641.2362 | -0.34938 | -15.8996 | -15.8996 | -0.89593 | -9.3122 | 1 | 36.7485 | 6815.23 | 9 | 13.4812 | 1 | -17.6662 | 376 | 0.72581 | -7617.7675 | 5.1936 | 279.1905 | 50 | 1.649 | 22.992 | 0 | -44.963 | -13351.2947 | 9 | 9 | 0 | 55.5556 | 376 | 0.72581 | -133.2503 | 1.8094 | 99.0285 | 50 | 0.90418 | 15.8161 | 0 | -0.62692 | -39847.8406 | 9 | 9 | 0 | 55.5556 | 376 | 0.72581 | -85434.3239 | 40.379 | 2152.3357 | 50 | 1.0927 | 22.992 | 0 | -334.1524 | -92513.5267 | 9 | 9 | 0 | 55.5556 | 376 | 0.72581 | -6502.2103 | 4.6892 | 252.3376 | 50 | 0.93499 | 22.992 | 0 | -21.761 | -174213.2264 | 9 | 9 | 0 | 55.5556 | 376 | 0.72581 | -378656.6521 | 172.9617 | 9210.5768 | 50 | 0.81707 | 22.992 | 0 | -1107.4214 | -259124.9904 | 9 | 9 | 0 | 55.5556 | 376 | 0.72581 | -372910.8191 | 170.3637 | 9072.2671 | 50 | 0.72556 | 22.992 | 0 | -968.468 | -360584.453 | 9 | 9 | 0 | 55.5556 | 376 | 0.72581 | -742704.6306 | 337.5687 | 17973.6829 | 50 | 0.65248 | 22.992 | 0 | -1734.5693 | -417253.5887 | 9 | 9 | 0 | 55.5556 | 376 | 0.72581 | -304729.3625 | 139.5349 | 7431.0512 | 50 | 0.59277 | 22.992 | 0 | -646.5665 | -490885.4641 | 9 | 9 | 0 | 55.5556 | 376 | 0.83548 | -88487.8279 | 42.024 | 2239.9092 | 30 | 0.94054 | 22.992 | 0 | -258.792 | -101982.8862 | 10.36 | 10.36 | 0 | 33.3333 | 376 | 0.8172 | 19840.419 | -7.0015 | -370.0373 | -370.0373 | -9.0766 | -221.8842 | 1 | 59.3233 | -113203.6453 | 10.1333 | 37.5625 | 0 | -411.1525 | 376 | 0.79892 | -169028.2039 | 78.3528 | 4173.9297 | 36.6667 | 0.94054 | 22.992 | 0 | -516.9621 | -150339.6761 | 9.9067 | 9.9067 | 0 | 40.7407 | 376 | 0.78065 | -50168.0969 | 24.5652 | 1310.4678 | 40 | 0.94054 | 22.992 | 0 | -157.0288 | -161036.7572 | 9.68 | 9.68 | 0 | 44.4444 | 376 | 0.76237 | 25980.5924 | -9.91 | -524.875 | -524.875 | -12.8228 | -313.4612 | 1 | 83.2705 | -154679.764 | 9.4533 | 48.0915 | 0 | -583.1944 | 376 | 0.74409 | -25679.6362 | 13.4045 | 716.3083 | 46.6667 | 0.94054 | 22.992 | 0 | -84.3279 | -163533.0297 | 9.2267 | 9.2267 | 0 | 55.5556 | 376 | 0.72581 | -119869.2963 | 55.949 | 2981.2301 | 50 | 0.94054 | 22.992 | 0 | -403.5455 | -153012.1971 | 9 | 9 | 0 | 55.5556 | 376 | 0.70753 | -46375.1644 | 22.674 | 1209.7859 | 53.3333 | 0.94054 | 22.992 | 0 | -160.1577 | -150708.4184 | 8.7733 | 8.7733 | 0 | 55.5556 | 376 | 0.68925 | 9782.1265 | -2.762 | -144.338 | -144.338 | -3.975 | -97.172 | 1 | 34.6788 | -154900.8885 | 8.5467 | 22.215 | 0 | -160.3756 | 376 | 0.67097 | -54693.5293 | 26.3471 | 1405.3292 | 60 | 0.94054 | 22.992 | 0 | -199.1772 | -158765.9718 | 8.32 | 8.32 | 0 | 55.5556 | 376
[14 empty] | 380 | 0 | 0 | 0 | 0 | 0 | -0.2785 | 0 | 0 | 0 | #N/A | 1 | 1 | 0 | #N/A | 0 | 12.4 | 1 | 650.4831 | 0 | 380 | 0.87581 | 3839.3738 | 0.37469 | 22.6472 | 22.6472 | -1.3746e-12 | -9.409e-12 | 0 | 38.256 | 14410.0878 | 10.86 | 10.86 | 1 | 25.1635 | 380 | 1.0872 | -94.6574 | 2.6629 | 144.4652 | 50 | 0.89593 | 9.3122 | 0 | -0.50035 | 6887.7264 | 13.4812 | 9 | 1 | 55.5556 | 380 | 0.72581 | 7963.7195 | -1.8517 | -95.8761 | -95.8761 | -2.7895 | -38.8938 | 1 | 47.0049 | -13474.4253 | 9 | 18.9196 | 0 | -106.529 | 380 | 0.72581 | 13313.5264 | -4.2706 | -224.6528 | -224.6528 | -5.8384 | -102.1269 | 1 | 62.6375 | -40414.306 | 9 | 27.6764 | 0 | -249.6143 | 380 | 0.72581 | -61920.4436 | 29.747 | 1586.3262 | 50 | 1.0927 | 22.992 | 0 | -242.1845 | -93298.3287 | 9 | 9 | 0 | 55.5556 | 380 | 0.72581 | 20977.8667 | -7.7361 | -409.1434 | -409.1434 | -10.2065 | -250.9821 | 1 | 70.2069 | -175940.2558 | 9 | 40.2218 | 0 | -454.6038 | 380 | 0.72581 | -347210.3784 | 158.743 | 8453.6243 | 50 | 0.81707 | 22.992 | 0 | -1015.4535 | -263002.8684 | 9 | 9 | 0 | 55.5556 | 380 | 0.72581 | -337498.3488 | 154.3516 | 8219.8431 | 50 | 0.72556 | 22.992 | 0 | -876.5001 | -363906.5174 | 9 | 9 | 0 | 55.5556 | 380 | 0.72581 | -703325.9636 | 319.7634 | 17025.7874 | 50 | 0.65248 | 22.992 | 0 | -1642.6013 | -423640.058 | 9 | 9 | 0 | 55.5556 | 380 | 0.72581 | -261384.4988 | 119.9362 | 6387.6842 | 50 | 0.59277 | 22.992 | 0 | -554.5985 | -492919.9223 | 9 | 9 | 0 | 55.5556 | 380 | 0.83548 | -57041.5543 | 27.8053 | 1482.9566 | 30 | 0.94054 | 22.992 | 0 | -166.8241 | -102466.2465 | 10.36 | 10.36 | 0 | 33.3333 | 380 | 3.0292 | -1026762.5984 | 471.559 | 25106.856 | 33.3333 | 0.94054 | 22.992 | 0 | -828.2134 | -116332.563 | 37.5625 | 10.1333 | 0 | 37.037 | 380 | 0.79892 | -138957.9577 | 64.7563 | 3450.1 | 36.6667 | 0.94054 | 22.992 | 0 | -424.9942 | -151855.7168 | 9.9067 | 9.9067 | 0 | 40.7407 | 380 | 0.78065 | -20785.8644 | 11.2798 | 603.1994 | 40 | 0.94054 | 22.992 | 0 | -65.0609 | -161113.0647 | 9.68 | 9.68 | 0 | 44.4444 | 380 | 3.8783 | -1857976.2351 | 849.4449 | 45224.1851 | 43.3333 | 0.94054 | 22.992 | 0 | -1170.5741 | -159178.1247 | 48.0915 | 9.4533 | 0 | 48.1481 | 380 | 0.74409 | 2326.5689 | 0.74127 | 42.1627 | 42.1627 | 0.47402 | 11.5878 | 0 | 7.6401 | -163409.7666 | 9.2267 | 9.5329 | 0 | 46.8475 | 380 | 0.72581 | -92551.1049 | 43.5969 | 2323.6459 | 50 | 0.94054 | 22.992 | 0 | -311.5776 | -154074.5714 | 9 | 9 | 0 | 55.5556 | 380 | 0.70753 | -19744.9867 | 10.633 | 568.7631 | 53.3333 | 0.94054 | 22.992 | 0 | -68.1898 | -150797.2416 | 8.7733 | 8.7733 | 0 | 55.5556 | 380 | 1.7915 | -259557.4574 | 121.6785 | 6480.4374 | 56.6667 | 0.94054 | 22.992 | 0 | -354.0092 | -156132.9895 | 22.215 | 8.5467 | 0 | 55.5556 | 380 | 0.67097 | -29439.379 | 14.9283 | 797.4291 | 60 | 0.94054 | 22.992 | 0 | -107.2093 | -159010.873 | 8.32 | 8.32 | 0 | 55.5556 | 380
[14 empty] | 384 | 0 | 0 | 0 | 0 | 0 | -0.2785 | 0 | 0 | 0 | #N/A | 1 | 1 | 0 | #N/A | 0 | 12.4 | 1 | 650.4831 | 0 | 384 | 0.87581 | 3839.3738 | 0.37469 | 22.6472 | 22.6472 | 1.0397e-12 | 7.1167e-12 | 0 | 38.256 | 14563.112 | 10.86 | 10.86 | 1 | 25.1635 | 384 | 0.72581 | 4641.236 | -0.34938 | -15.8996 | -15.8996 | -0.89593 | -9.3122 | 1 | 36.7485 | 6960.2228 | 9 | 13.4812 | 1 | -17.6662 | 384 | 1.5258 | -38668.0274 | 21.1612 | 1129.246 | 50 | 1.649 | 22.992 | 0 | -108.5702 | -13724.7704 | 18.9196 | 9 | 0 | 55.5556 | 384 | 2.232 | -226067.9176 | 107.5974 | 5730.8088 | 50 | 1.3144 | 22.992 | 0 | -345.8702 | -41613.851 | 27.6764 | 9 | 0 | 55.5556 | 384 | 0.72581 | -38406.5633 | 19.115 | 1020.3167 | 50 | 1.0927 | 22.992 | 0 | -150.2165 | -93715.2588 | 9 | 9 | 0 | 55.5556 | 384 | 3.2437 | -1246858.9676 | 571.594 | 30432.3749 | 50 | 0.93499 | 22.992 | 0 | -933.7216 | -179491.2064 | 40.2218 | 9 | 0 | 55.5556 | 384 | 0.72581 | -315764.1048 | 144.5243 | 7696.6717 | 50 | 0.81707 | 22.992 | 0 | -923.4855 | -266512.8746 | 9 | 9 | 0 | 55.5556 | 384 | 0.72581 | -302085.8784 | 138.3396 | 7367.4191 | 50 | 0.72556 | 22.992 | 0 | -784.5321 | -366860.7099 | 9 | 9 | 0 | 55.5556 | 384 | 0.72581 | -663947.2966 | 301.958 | 16077.8919 | 50 | 0.65248 | 22.992 | 0 | -1550.6333 | -429658.6555 | 9 | 9 | 0 | 55.5556 | 384 | 0.72581 | -218039.6351 | 100.3375 | 5344.3173 | 50 | 0.59277 | 22.992 | 0 | -462.6306 | -494586.5087 | 9 | 9 | 0 | 55.5556 | 384 | 0.83548 | -25595.2806 | 13.5866 | 726.0041 | 30 | 0.94054 | 22.992 | 0 | -74.8561 | -102581.735 | 10.36 | 10.36 | 0 | 33.3333 | 384 | 0.8172 | -246233.9095 | 113.306 | 6034.7163 | 33.3333 | 0.94054 | 22.992 | 0 | -736.2454 | -119093.6088 | 10.1333 | 10.1333 | 0 | 37.037 | 384 | 0.79892 | -108887.7115 | 51.1598 | 2726.2702 | 36.6667 | 0.94054 | 22.992 | 0 | -333.0262 | -153003.8857 | 9.9067 | 9.9067 | 0 | 40.7407 | 384 | 0.78065 | 8596.3681 | -2.0056 | -104.0689 | -104.0689 | -2.9468 | -72.0353 | 1 | 26.9071 | -161581.719 | 9.68 | 19.4767 | 0 | -115.6321 | 384 | 0.76237 | -336527.6809 | 154.0008 | 8201.1684 | 43.3333 | 0.94054 | 22.992 | 0 | -1078.6062 | -163308.6135 | 9.4533 | 9.4533 | 0 | 48.1481 | 384 | 0.76879 | 16987.3101 | -5.8282 | -307.5714 | -307.5714 | -7.7168 | -188.6413 | 1 | 53.9915 | -164702.9308 | 9.5329 | 33.3149 | 0 | -341.746 | 384 | 0.72581 | -65232.9135 | 31.2448 | 1666.0616 | 50 | 0.94054 | 22.992 | 0 | -219.6096 | -154769.074 | 9 | 9 | 0 | 55.5556 | 384 | 0.70753 | 6885.191 | -1.4081 | -72.2598 | -72.2598 | -2.2398 | -54.7534 | 1 | 23.7782 | -151140.1558 | 8.7733 | 17.3137 | 0 | -80.2886 | 384 | 0.68925 | -73916.1546 | 35.0828 | 1870.388 | 56.6667 | 0.94054 | 22.992 | 0 | -262.0413 | -156997.2186 | 8.5467 | 8.5467 | 0 | 55.5556 | 384 | 0.67097 | -4185.2288 | 3.5094 | 189.529 | 60 | 0.94054 | 22.992 | 0 | -15.2413 | -158887.9024 | 8.32 | 8.32 | 0 | 55.5556 | 384
[14 empty] | 388 | 0 | 0 | 0 | 0 | 0 | -0.2785 | 0 | 0 | 0 | #N/A | 1 | 1 | 0 | #N/A | 0 | 12.4 | 1 | 650.4831 | 0 | 388 | 0.87581 | 3839.3738 | 0.37469 | 22.6472 | 22.6472 | -7.8632e-13 | -5.3822e-12 | 0 | 38.256 | 14716.1361 | 10.86 | 10.86 | 1 | 25.1635 | 388 | 1.0872 | -94.657 | 2.6629 | 144.4652 | 50 | 0.89593 | 9.3122 | 0 | -0.50035 | 7032.7192 | 13.4812 | 9 | 1 | 55.5556 | 388 | 0.72581 | -2812.8104 | 3.021 | 163.529 | 50 | 1.2197 | 17.0067 | 0 | -16.6023 | -13655.1259 | 9 | 9 | 0 | 55.5556 | 388 | 0.72581 | -53966.6364 | 26.1506 | 1394.8678 | 50 | 1.3144 | 22.992 | 0 | -253.9023 | -42445.5241 | 9 | 9 | 0 | 55.5556 | 388 | 0.72581 | -14892.683 | 8.483 | 454.3071 | 50 | 1.0927 | 22.992 | 0 | -58.2486 | -93764.3171 | 9 | 9 | 0 | 55.5556 | 388 | 0.72581 | -251516.476 | 115.4743 | 6150.1481 | 50 | 0.93499 | 22.992 | 0 | -841.7537 | -182674.2851 | 9 | 9 | 0 | 55.5556 | 388 | 0.72581 | -284317.8311 | 130.3057 | 6939.7192 | 50 | 0.81707 | 22.992 | 0 | -831.5176 | -269655.009 | 9 | 9 | 0 | 55.5556 | 388 | 0.72581 | -266673.4081 | 122.3276 | 6514.9951 | 50 | 0.72556 | 22.992 | 0 | -692.5642 | -369447.0306 | 9 | 9 | 0 | 55.5556 | 388 | 0.72581 | -624568.6296 | 284.1526 | 15129.9964 | 50 | 0.65248 | 22.992 | 0 | -1458.6654 | -435309.3811 | 9 | 9 | 0 | 55.5556 | 388 | 0.72581 | -174694.7715 | 80.7388 | 4300.9503 | 50 | 0.59277 | 22.992 | 0 | -370.6626 | -495885.2232 | 9 | 9 | 0 | 55.5556 | 388 | 0.83548 | 5850.993 | -0.63205 | -30.9484 | -30.9484 | -1.2306 | -30.0833 | 1 | 17.1118 | -102753.9538 | 10.36 | 14.5045 | 0 | -34.3871 | 388 | 0.8172 | -215475.6495 | 99.3984 | 5294.3251 | 33.3333 | 0.94054 | 22.992 | 0 | -644.2775 | -121486.7829 | 10.1333 | 10.1333 | 0 | 37.037 | 388 | 0.79892 | -78817.4652 | 37.5633 | 2002.4405 | 36.6667 | 0.94054 | 22.992 | 0 | -241.0583 | -153784.1828 | 9.9067 | 9.9067 | 0 | 40.7407 | 388 | 1.5707 | -167926.0526 | 79.7144 | 4246.4184 | 40 | 0.94054 | 22.992 | 0 | -261.2342 | -162442.72 | 19.4767 | 9.68 | 0 | 44.4444 | 388 | 0.76237 | -307833.4621 | 141.0265 | 7510.4614 | 43.3333 | 0.94054 | 22.992 | 0 | -986.6382 | -167071.2306 | 9.4533 | 9.4533 | 0 | 48.1481 | 388 | 2.6867 | -770308.3399 | 354.7757 | 18889.7202 | 46.6667 | 0.94054 | 22.992 | 0 | -700.5736 | -167321.2892 | 33.3149 | 9.2267 | 0 | 55.5556 | 388 | 0.72581 | -37914.7221 | 18.8926 | 1008.4774 | 50 | 0.94054 | 22.992 | 0 | -127.6417 | -155095.7047 | 9 | 9 | 0 | 55.5556 | 388 | 1.3963 | -111563.0081 | 53.8091 | 2867.3066 | 53.3333 | 0.94054 | 22.992 | 0 | -195.2353 | -151737.1611 | 17.3137 | 8.7733 | 0 | 55.5556 | 388 | 0.68925 | -47973.9906 | 23.3529 | 1245.9265 | 56.6667 | 0.94054 | 22.992 | 0 | -170.0733 | -157493.576 | 8.5467 | 8.5467 | 0 | 55.5556 | 388 | 0.67097 | 21068.9215 | -7.9094 | -418.3711 | -418.3711 | -10.5933 | -258.96 | 1 | 76.7266 | -160652.6763 | 8.32 | 40.8492 | 0 | -464.8567 | 388
[14 empty] | 392 | 0 | 0 | 0 | 0 | 0 | -0.2785 | 0 | 0 | 0 | #N/A | 1 | 1 | 0 | #N/A | 0 | 12.4 | 1 | 650.4831 | 0 | 392 | 0.87581 | 3839.3738 | 0.37469 | 22.6472 | 22.6472 | 5.9508e-13 | 4.0732e-12 | 0 | 38.256 | 14869.1602 | 10.86 | 10.86 | 1 | 25.1635 | 392 | 0.72581 | 4641.2361 | -0.34938 | -15.8996 | -15.8996 | -0.89593 | -9.3122 | 1 | 36.7485 | 7105.2155 | 9 | 13.4812 | 1 | -17.6662 | 392 | 0.72581 | 8712.5012 | -2.1902 | -113.9002 | -113.9002 | -3.2162 | -44.8439 | 1 | 51.4245 | -13808.1791 | 9 | 20.1452 | 0 | -126.5558 | 392 | 0.72581 | -34418.9528 | 17.312 | 924.3297 | 50 | 1.3144 | 22.992 | 0 | -161.9343 | -42909.3255 | 9 | 9 | 0 | 55.5556 | 392 | 0.72581 | 8621.1973 | -2.1489 | -111.7024 | -111.7024 | -3.1642 | -66.5786 | 1 | 33.7194 | -94162.0687 | 9 | 19.9958 | 0 | -124.1138 | 392 | 0.72581 | -224036.399 | 103.049 | 5488.6671 | 50 | 0.93499 | 22.992 | 0 | -749.7857 | -185489.4921 | 9 | 9 | 0 | 55.5556 | 392 | 0.72581 | -252871.5575 | 116.087 | 6182.7667 | 50 | 0.81707 | 22.992 | 0 | -739.5496 | -272429.2715 | 9 | 9 | 0 | 55.5556 | 392 | 0.72581 | -231260.9378 | 106.3156 | 5662.5711 | 50 | 0.72556 | 22.992 | 0 | -600.5962 | -371665.4795 | 9 | 9 | 0 | 55.5556 | 392 | 0.72581 | -585189.9626 | 266.3473 | 14182.1009 | 50 | 0.65248 | 22.992 | 0 | -1366.6974 | -440592.235 | 9 | 9 | 0 | 55.5556 | 392 | 0.72581 | -131349.9078 | 61.1401 | 3257.5833 | 50 | 0.59277 | 22.992 | 0 | -278.6947 | -496816.066 | 9 | 9 | 0 | 55.5556 | 392 | 1.1697 | -49413.3744 | 25.1617 | 1342.2186 | 30 | 0.94054 | 22.992 | 0 | -103.2212 | -102982.9029 | 14.5045 | 10.36 | 0 | 33.3333 | 392 | 0.8172 | -184717.3896 | 85.4908 | 4553.934 | 33.3333 | 0.94054 | 22.992 | 0 | -552.3095 | -123512.0851 | 10.1333 | 10.1333 | 0 | 37.037 | 392 | 0.79892 | -48747.219 | 23.9668 | 1278.6107 | 36.6667 | 0.94054 | 22.992 | 0 | -149.0903 | -154196.6081 | 9.9067 | 9.9067 | 0 | 40.7407 | 392 | 0.78065 | -54077.7595 | 26.333 | 1404.5785 | 40 | 0.94054 | 22.992 | 0 | -169.2663 | -162935.8492 | 9.68 | 9.68 | 0 | 44.4444 | 392 | 0.76237 | -279139.2433 | 128.0522 | 6819.7545 | 43.3333 | 0.94054 | 22.992 | 0 | -894.6703 | -170465.9758 | 9.4533 | 9.4533 | 0 | 48.1481 | 392 | 0.74409 | -185333.4014 | 85.5932 | 4559.3811 | 46.6667 | 0.94054 | 22.992 | 0 | -608.6056 | -169571.7757 | 9.2267 | 9.2267 | 0 | 55.5556 | 392 | 0.72581 | -10596.5307 | 6.5405 | 350.8932 | 50 | 0.94054 | 22.992 | 0 | -35.6737 | -155054.4637 | 9 | 9 | 0 | 55.5556 | 392 | 0.70753 | -29902.0197 | 15.2256 | 813.256 | 53.3333 | 0.94054 | 22.992 | 0 | -103.2673 | -151966.2945 | 8.7733 | 8.7733 | 0 | 55.5556 | 392 | 0.68925 | -22031.8267 | 11.6229 | 621.465 | 56.6667 | 0.94054 | 22.992 | 0 | -78.1054 | -157622.0615 | 8.5467 | 8.5467 | 0 | 55.5556 | 392 | 3.2943 | -1293084.2611 | 592.6171 | 31551.5699 | 60 | 0.94054 | 22.992 | 0 | -959.1135 | -164305.1945 | 40.8492 | 8.32 | 0 | 55.5556 | 392
[14 empty] | 396 | 0 | 0 | 0 | 0 | 0 | -0.2785 | 0 | 0 | 0 | #N/A | 1 | 1 | 0 | #N/A | 0 | 12.4 | 1 | 650.4831 | 0 | 396 | 0.87581 | 3839.3738 | 0.37469 | 22.6472 | 22.6472 | -4.5014e-13 | -3.0811e-12 | 0 | 38.256 | 15022.1844 | 10.86 | 10.86 | 1 | 25.1635 | 396 | 1.0872 | -94.6573 | 2.6629 | 144.4652 | 50 | 0.89593 | 9.3122 | 0 | -0.50035 | 7177.7119 | 13.4812 | 9 | 1 | 55.5556 | 396 | 1.6246 | -48522.8055 | 25.8553 | 1379.1447 | 50 | 1.649 | 22.992 | 0 | -127.9511 | -14136.0477 | 20.1452 | 9 | 0 | 55.5556 | 396 | 0.72581 | -14871.2692 | 8.4734 | 453.7917 | 50 | 1.3144 | 22.992 | 0 | -69.9664 | -43005.255 | 9 | 9 | 0 | 55.5556 | 396 | 1.6126 | -132124.7027 | 63.6275 | 3390.0043 | 50 | 1.0927 | 22.992 | 0 | -232.5952 | -94908.5136 | 19.9958 | 9 | 0 | 55.5556 | 396 | 0.72581 | -196556.322 | 90.6236 | 4827.1861 | 50 | 0.93499 | 22.992 | 0 | -657.8178 | -187936.8272 | 9 | 9 | 0 | 55.5556 | 396 | 0.72581 | -221425.2838 | 101.8683 | 5425.8142 | 50 | 0.81707 | 22.992 | 0 | -647.5817 | -274835.6623 | 9 | 9 | 0 | 55.5556 | 396 | 0.72581 | -195848.4674 | 90.3036 | 4810.1471 | 50 | 0.72556 | 22.992 | 0 | -508.6282 | -373516.0566 | 9 | 9 | 0 | 55.5556 | 396 | 0.72581 | -545811.2956 | 248.5419 | 13234.2054 | 50 | 0.65248 | 22.992 | 0 | -1274.7295 | -445507.217 | 9 | 9 | 0 | 55.5556 | 396 | 0.72581 | -88005.0441 | 41.5413 | 2214.2163 | 50 | 0.59277 | 22.992 | 0 | -186.7267 | -497379.0369 | 9 | 9 | 0 | 55.5556 | 396 | 0.83548 | -3847.7991 | 3.7533 | 202.5141 | 30 | 0.90644 | 22.1585 | 0 | -11.2533 | -102850.6479 | 10.36 | 10.36 | 0 | 33.3333 | 396 | 0.8172 | -153959.1296 | 71.5833 | 3813.5429 | 33.3333 | 0.94054 | 22.992 | 0 | -460.3416 | -125169.5155 | 10.1333 | 10.1333 | 0 | 37.037 | 396 | 0.79892 | -18676.9728 | 10.3703 | 554.781 | 36.6667 | 0.94054 | 22.992 | 0 | -57.1223 | -154241.1615 | 9.9067 | 9.9067 | 0 | 40.7407 | 396 | 0.78065 | -24695.527 | 13.0476 | 697.3101 | 40 | 0.94054 | 22.992 | 0 | -77.2983 | -163061.1065 | 9.68 | 9.68 | 0 | 44.4444 | 396 | 0.76237 | -250445.0244 | 115.0779 | 6129.0475 | 43.3333 | 0.94054 | 22.992 | 0 | -802.7023 | -173492.8492 | 9.4533 | 9.4533 | 0 | 48.1481 | 396 | 0.74409 | -157327.1963 | 72.9299 | 3885.2355 | 46.6667 | 0.94054 | 22.992 | 0 | -516.6377 | -171454.3904 | 9.2267 | 9.2267 | 0 | 55.5556 | 396 | 0.72581 | 16721.6607 | -5.8116 | -306.6911 | -306.6911 | -7.7808 | -190.2061 | 1 | 56.2942 | -156350.9356 | 9 | 33.255 | 0 | -340.7678 | 396 | 0.70753 | -3271.842 | 3.1845 | 172.2332 | 53.3333 | 0.94054 | 22.992 | 0 | -11.2994 | -151827.5562 | 8.7733 | 8.7733 | 0 | 55.5556 | 396 | 0.68925 | 3910.3373 | -0.107 | -2.9965 | -2.9965 | -0.59191 | -14.4696 | 1 | 13.8626 | -157682.368 | 8.5467 | 12.6038 | 0 | -3.3294 | 396 | 0.67097 | -238115.8229 | 109.2829 | 5820.5413 | 60 | 0.94054 | 22.992 | 0 | -867.1456 | -167589.8409 | 8.32 | 8.32 | 0 | 55.5556 | 396
[14 empty] | 400 | 0 | 0 | 0 | 0 | 0 | -0.2785 | 0 | 0 | 0 | #N/A | 1 | 1 | 0 | #N/A | 0 | 12.4 | 1 | 650.4831 | 0 | 400 | 0.87581 | 3839.3738 | 0.37469 | 22.6472 | 22.6472 | 3.4056e-13 | 2.3311e-12 | 0 | 38.256 | 15175.2085 | 10.86 | 10.86 | 1 | 25.1635 | 400 | 0.72581 | 4641.2361 | -0.34938 | -15.8996 | -15.8996 | -0.89593 | -9.3122 | 1 | 36.7485 | 7250.2083 | 9 | 13.4812 | 1 | -17.6662 | 400 | 0.72581 | -6096.3784 | 4.5057 | 242.5687 | 50 | 1.6064 | 22.3981 | 0 | -35.9832 | -14100.7954 | 9 | 9 | 0 | 55.5556 | 400 | 0.72581 | 4676.4144 | -0.36528 | -16.7464 | -16.7464 | -0.91598 | -16.0225 | 1 | 22.0016 | -43045.4285 | 9 | 13.5388 | 0 | -18.6071 | 400 | 0.72581 | -35954.8315 | 18.0064 | 961.3003 | 50 | 1.0927 | 22.992 | 0 | -140.6272 | -95287.0867 | 9 | 9 | 0 | 55.5556 | 400 | 0.72581 | -169076.2451 | 78.1983 | 4165.7051 | 50 | 0.93499 | 22.992 | 0 | -565.8498 | -190016.2905 | 9 | 9 | 0 | 55.5556 | 400 | 0.72581 | -189979.0101 | 87.6496 | 4668.8617 | 50 | 0.81707 | 22.992 | 0 | -555.6137 | -276874.1812 | 9 | 9 | 0 | 55.5556 | 400 | 0.72581 | -160435.9971 | 74.2915 | 3957.7231 | 50 | 0.72556 | 22.992 | 0 | -416.6603 | -374998.7619 | 9 | 9 | 0 | 55.5556 | 400 | 0.72581 | -506432.6285 | 230.7366 | 12286.3099 | 50 | 0.65248 | 22.992 | 0 | -1182.7615 | -450054.3272 | 9 | 9 | 0 | 55.5556 | 400 | 0.72581 | -44660.1804 | 21.9426 | 1170.8493 | 50 | 0.59277 | 22.992 | 0 | -94.7588 | -497574.136 | 9 | 9 | 0 | 55.5556 | 400 | 0.83548 | 26458.546 | -9.9499 | -526.9989 | -526.9989 | -12.6567 | -309.4002 | 1 | 77.3808 | -105016.326 | 10.36 | 48.2359 | 0 | -585.5543 | 400 | 0.8172 | -123200.8697 | 57.6757 | 3073.1517 | 33.3333 | 0.94054 | 22.992 | 0 | -368.3736 | -126459.0742 | 10.1333 | 10.1333 | 0 | 37.037 | 400 | 0.79892 | 11393.2735 | -3.2261 | -169.0488 | -169.0488 | -4.445 | -108.6616 | 1 | 34.8456 | -154971.0718 | 9.9067 | 23.8953 | 0 | -187.832 | 400 | 0.78065 | 4686.7055 | -0.23777 | -9.9583 | -9.9583 | -0.75091 | -18.3565 | 1 | 14.6696 | -163149.2801 | 9.68 | 13.0772 | 0 | -11.0648 | 400 | 0.76237 | -221750.8056 | 102.1036 | 5438.3405 | 43.3333 | 0.94054 | 22.992 | 0 | -710.7344 | -176151.8508 | 9.4533 | 9.4533 | 0 | 48.1481 | 400 | 0.74409 | -129320.9912 | 60.2667 | 3211.0899 | 46.6667 | 0.94054 | 22.992 | 0 | -424.6697 | -172969.1334 | 9.2267 | 9.2267 | 0 | 55.5556 | 400 | 2.6819 | -773266.8034 | 356.1017 | 18960.3149 | 50 | 0.94054 | 22.992 | 0 | -704.5302 | -158985.1205 | 33.255 | 9 | 0 | 55.5556 | 400 | 0.70753 | 23358.3357 | -8.8565 | -468.7897 | -468.7897 | -11.6783 | -285.4825 | 1 | 80.6686 | -153788.7418 | 8.7733 | 44.2777 | 0 | -520.8774 | 400 | 1.0164 | -18309.7392 | 10.7285 | 573.8474 | 56.6667 | 0.94054 | 22.992 | 0 | -44.0159 | -157674.4956 | 12.6038 | 8.5467 | 0 | 55.5556 | 400 | 0.67097 | -212861.6726 | 97.8641 | 5212.6412 | 60 | 0.94054 | 22.992 | 0 | -775.1776 | -170506.6156 | 8.32 | 8.32 | 0 | 55.5556 | 400
[14 empty] | 404 | 0 | 0 | 0 | 0 | 0 | -0.2785 | 0 | 0 | 0 | #N/A | 1 | 1 | 0 | #N/A | 0 | 12.4 | 1 | 650.4831 | 0 | 404 | 0.87581 | 3839.3738 | 0.37469 | 22.6472 | 22.6472 | -2.5729e-13 | -1.7611e-12 | 0 | 38.256 | 15328.2327 | 10.86 | 10.86 | 1 | 25.1635 | 404 | 1.0872 | -94.657 | 2.6629 | 144.4652 | 50 | 0.89593 | 9.3122 | 0 | -0.50035 | 7322.7047 | 13.4812 | 9 | 1 | 55.5556 | 404 | 0.72581 | 9082.6534 | -2.3576 | -122.8103 | -122.8103 | -3.4272 | -47.7853 | 1 | 53.6093 | -14268.6405 | 9 | 20.7511 | 0 | -136.4558 | 404 | 1.0918 | -13457.268 | 8.7161 | 466.7163 | 50 | 1.3144 | 22.992 | 0 | -42.0884 | -43029.846 | 13.5388 | 9 | 0 | 55.5556 | 404 | 0.72581 | -12440.9512 | 7.3745 | 395.2908 | 50 | 1.0927 | 22.992 | 0 | -48.6593 | -95297.788 | 9 | 9 | 0 | 55.5556 | 404 | 0.72581 | -141596.1681 | 65.773 | 3504.224 | 50 | 0.93499 | 22.992 | 0 | -473.8819 | -191727.882 | 9 | 9 | 0 | 55.5556 | 404 | 0.72581 | -158532.7365 | 73.431 | 3911.9092 | 50 | 0.81707 | 22.992 | 0 | -463.6458 | -278544.8283 | 9 | 9 | 0 | 55.5556 | 404 | 0.72581 | -125023.5268 | 58.2795 | 3105.2991 | 50 | 0.72556 | 22.992 | 0 | -324.6923 | -376113.5953 | 9 | 9 | 0 | 55.5556 | 404 | 0.72581 | -467053.9615 | 212.9312 | 11338.4145 | 50 | 0.65248 | 22.992 | 0 | -1090.7936 | -454233.5656 | 9 | 9 | 0 | 55.5556 | 404 | 0.72581 | -1315.3167 | 2.3439 | 127.4823 | 50 | 0.59277 | 22.992 | 0 | -2.7908 | -497401.3633 | 9 | 9 | 0 | 55.5556 | 404 | 3.89 | -1847071.9707 | 844.5425 | 44963.1997 | 30 | 0.94054 | 22.992 | 0 | -1160.2199 | -109473.2697 | 48.2359 | 10.36 | 0 | 33.3333 | 404 | 0.8172 | -92442.6097 | 43.7681 | 2332.7606 | 33.3333 | 0.94054 | 22.992 | 0 | -276.4057 | -127380.7609 | 10.1333 | 10.1333 | 0 | 37.037 | 404 | 1.927 | -315303.9034 | 147.2112 | 7839.7126 | 36.6667 | 0.94054 | 22.992 | 0 | -399.8008 | -156386.339 | 23.8953 | 9.9067 | 0 | 40.7407 | 404 | 1.0546 | -25359.5707 | 14.0081 | 748.4442 | 40 | 0.94054 | 22.992 | 0 | -58.7564 | -163200.3699 | 13.0772 | 9.68 | 0 | 44.4444 | 404 | 0.76237 | -193056.5868 | 89.1293 | 4747.6335 | 43.3333 | 0.94054 | 22.992 | 0 | -618.7664 | -178442.9806 | 9.4533 | 9.4533 | 0 | 48.1481 | 404 | 0.74409 | -101314.7861 | 47.6035 | 2536.9443 | 46.6667 | 0.94054 | 22.992 | 0 | -332.7018 | -174116.0045 | 9.2267 | 9.2267 | 0 | 55.5556 | 404 | 0.72581 | -181955.692 | 84.0218 | 4475.73 | 50 | 0.94054 | 22.992 | 0 | -612.5622 | -161251.4335 | 9 | 9 | 0 | 55.5556 | 404 | 3.5708 | -1550887.5251 | 709.8512 | 37792.7018 | 53.3333 | 0.94054 | 22.992 | 0 | -1061.2614 | -157849.8513 | 44.2777 | 8.7733 | 0 | 55.5556 | 404 | 0.68925 | 13526.2457 | -4.4549 | -234.4638 | -234.4638 | -6.1323 | -149.9068 | 1 | 47.9521 | -158681.9415 | 8.5467 | 28.3435 | 0 | -260.5153 | 404 | 0.67097 | -187607.5223 | 86.4452 | 4604.7411 | 60 | 0.94054 | 22.992 | 0 | -683.2097 | -173055.5184 | 8.32 | 8.32 | 0 | 55.5556 | 404
[14 empty] | 408 | 0 | 0 | 0 | 0 | 0 | -0.2785 | 0 | 0 | 0 | #N/A | 1 | 1 | 0 | #N/A | 0 | 12.4 | 1 | 650.4831 | 0 | 408 | 0.87581 | 3839.3738 | 0.37469 | 22.6472 | 22.6472 | 1.9412e-13 | 1.3287e-12 | 0 | 38.256 | 15481.2568 | 10.86 | 10.86 | 1 | 25.1635 | 408 | 0.72581 | 4641.2361 | -0.34938 | -15.8996 | -15.8996 | -0.89593 | -9.3122 | 1 | 36.7485 | 7395.2011 | 9 | 13.4812 | 1 | -17.6662 | 408 | 1.6735 | -53724.7352 | 28.3251 | 1510.6308 | 50 | 1.649 | 22.992 | 0 | -137.5319 | -14634.8321 | 20.7511 | 9 | 0 | 55.5556 | 408 | 0.72581 | 10601.8521 | -3.0445 | -159.3793 | -159.3793 | -4.293 | -75.0939 | 1 | 49.8796 | -43431.0789 | 9 | 23.2378 | 0 | -177.0882 | 408 | 0.72581 | 11072.9291 | -3.2575 | -170.7188 | -170.7188 | -4.5615 | -95.9794 | 1 | 43.3087 | -95892.3888 | 9 | 24.0089 | 0 | -189.6875 | 408 | 0.72581 | -114116.0911 | 53.3477 | 2842.743 | 50 | 0.93499 | 22.992 | 0 | -381.9139 | -193071.6017 | 9 | 9 | 0 | 55.5556 | 408 | 0.72581 | -127086.4628 | 59.2123 | 3154.9566 | 50 | 0.81707 | 22.992 | 0 | -371.6778 | -279847.6037 | 9 | 9 | 0 | 55.5556 | 408 | 0.72581 | -89611.0564 | 42.2675 | 2252.8751 | 50 | 0.72556 | 22.992 | 0 | -232.7244 | -376860.557 | 9 | 9 | 0 | 55.5556 | 408 | 0.72581 | -427675.2945 | 195.1258 | 10390.519 | 50 | 0.65248 | 22.992 | 0 | -998.8256 | -458044.9322 | 9 | 9 | 0 | 55.5556 | 408 | 0.72581 | 42029.547 | -17.2548 | -915.8846 | -915.8846 | -22.2042 | -861.2359 | 1 | 89.1772 | -503934.5417 | 9 | 74.6802 | 0 | -1017.6496 | 408 | 0.83548 | -365263.5689 | 167.1702 | 8902.2595 | 30 | 0.94054 | 22.992 | 0 | -1068.2519 | -113562.3416 | 10.36 | 10.36 | 0 | 33.3333 | 408 | 0.8172 | -61684.3498 | 29.8605 | 1592.3695 | 33.3333 | 0.94054 | 22.992 | 0 | -184.4377 | -127934.5759 | 10.1333 | 10.1333 | 0 | 37.037 | 408 | 0.79892 | -100650.3673 | 47.4352 | 2527.9867 | 36.6667 | 0.94054 | 22.992 | 0 | -307.8328 | -157433.7343 | 9.9067 | 9.9067 | 0 | 40.7407 | 408 | 0.78065 | 10610.5292 | -2.9163 | -152.5524 | -152.5524 | -4.078 | -99.6893 | 1 | 33.2115 | -163865.0384 | 9.68 | 22.7736 | 0 | -169.5027 | 408 | 0.76237 | -164362.368 | 76.155 | 4056.9265 | 43.3333 | 0.94054 | 22.992 | 0 | -526.7985 | -180366.2386 | 9.4533 | 9.4533 | 0 | 48.1481 | 408 | 0.74409 | -73308.581 | 34.9403 | 1862.7987 | 46.6667 | 0.94054 | 22.992 | 0 | -240.7338 | -174895.0038 | 9.2267 | 9.2267 | 0 | 55.5556 | 408 | 0.72581 | -154637.5006 | 71.6697 | 3818.1458 | 50 | 0.94054 | 22.992 | 0 | -520.5943 | -163149.8748 | 9 | 9 | 0 | 55.5556 | 408 | 0.70753 | -280667.9376 | 128.6113 | 6849.5163 | 53.3333 | 0.94054 | 22.992 | 0 | -969.2934 | -161543.0891 | 8.7733 | 8.7733 | 0 | 55.5556 | 408 | 2.2858 | -516072.0507 | 238.8546 | 12718.4865 | 56.6667 | 0.94054 | 22.992 | 0 | -551.6751 | -160704.7058 | 28.3435 | 8.5467 | 0 | 55.5556 | 408 | 0.67097 | -162353.3721 | 75.0263 | 3996.841 | 60 | 0.94054 | 22.992 | 0 | -591.2417 | -175236.5494 | 8.32 | 8.32 | 0 | 55.5556 | 408
[14 empty] | 412 | 0 | 0 | 0 | 0 | 0 | -0.2785 | 0 | 0 | 0 | #N/A | 1 | 1 | 0 | #N/A | 0 | 12.4 | 1 | 650.4831 | 0 | 412 | 0.87581 | 3839.3738 | 0.37469 | 22.6472 | 22.6472 | -1.4672e-13 | -1.0042e-12 | 0 | 38.256 | 15634.281 | 10.86 | 10.86 | 1 | 25.1635 | 412 | 1.0872 | -94.6572 | 2.6629 | 144.4652 | 50 | 0.89593 | 9.3122 | 0 | -0.50035 | 7467.6975 | 13.4812 | 9 | 1 | 55.5556 | 412 | 0.72581 | -7719.5753 | 5.2397 | 281.6411 | 50 | 1.649 | 22.992 | 0 | -45.5639 | -14633.1518 | 9 | 9 | 0 | 55.5556 | 412 | 1.874 | -137471.3005 | 66.6751 | 3552.2484 | 50 | 1.3144 | 22.992 | 0 | -250.496 | -44249.1271 | 23.2378 | 9 | 0 | 55.5556 | 412 | 1.9362 | -232312.9051 | 109.7083 | 5843.1868 | 50 | 1.0927 | 22.992 | 0 | -340.6091 | -97070.8893 | 24.0089 | 9 | 0 | 55.5556 | 412 | 0.72581 | -86636.0141 | 40.9223 | 2181.262 | 50 | 0.93499 | 22.992 | 0 | -289.9459 | -194047.4496 | 9 | 9 | 0 | 55.5556 | 412 | 0.72581 | -95640.1892 | 44.9936 | 2398.0041 | 50 | 0.81707 | 22.992 | 0 | -279.7098 | -280782.5071 | 9 | 9 | 0 | 55.5556 | 412 | 0.72581 | -54198.5861 | 26.2555 | 1400.4511 | 50 | 0.72556 | 22.992 | 0 | -140.7564 | -377239.6468 | 9 | 9 | 0 | 55.5556 | 412 | 0.72581 | -388296.6275 | 177.3205 | 9442.6235 | 50 | 0.65248 | 22.992 | 0 | -906.8577 | -461488.427 | 9 | 9 | 0 | 55.5556 | 412 | 6.0226 | -13123677.0347 | 5948.4847 | 316679.2943 | 50 | 0.59277 | 22.992 | 0 | -3355.7663 | -517173.6711 | 74.6802 | 9 | 0 | 55.5556 | 412 | 0.83548 | -333817.2953 | 152.9515 | 8145.307 | 30 | 0.94054 | 22.992 | 0 | -976.284 | -117283.5416 | 10.36 | 10.36 | 0 | 33.3333 | 412 | 0.8172 | -30926.0898 | 15.9529 | 851.9783 | 33.3333 | 0.94054 | 22.992 | 0 | -92.4698 | -128120.5191 | 10.1333 | 10.1333 | 0 | 37.037 | 412 | 0.79892 | -70580.121 | 33.8387 | 1804.1569 | 36.6667 | 0.94054 | 22.992 | 0 | -215.8649 | -158113.2578 | 9.9067 | 9.9067 | 0 | 40.7407 | 412 | 1.8366 | -274755.0213 | 128.6587 | 6852.042 | 40 | 0.94054 | 22.992 | 0 | -365.5458 | -165143.2855 | 22.7736 | 9.68 | 0 | 44.4444 | 412 | 0.76237 | -135668.1492 | 63.1807 | 3366.2195 | 43.3333 | 0.94054 | 22.992 | 0 | -434.8305 | -181921.6248 | 9.4533 | 9.4533 | 0 | 48.1481 | 412 | 0.74409 | -45302.3759 | 22.2771 | 1188.6531 | 46.6667 | 0.94054 | 22.992 | 0 | -148.7658 | -175306.1312 | 9.2267 | 9.2267 | 0 | 55.5556 | 412 | 0.72581 | -127319.3092 | 59.3176 | 3160.5616 | 50 | 0.94054 | 22.992 | 0 | -428.6263 | -164680.4442 | 9 | 9 | 0 | 55.5556 | 412 | 0.70753 | -254037.7599 | 116.5702 | 6208.4934 | 53.3333 | 0.94054 | 22.992 | 0 | -877.3255 | -164868.455 | 8.7733 | 8.7733 | 0 | 55.5556 | 412 | 0.68925 | -129673.3974 | 60.2939 | 3212.537 | 56.6667 | 0.94054 | 22.992 | 0 | -459.7071 | -162359.5983 | 8.5467 | 8.5467 | 0 | 55.5556 | 412 | 0.67097 | -137099.2218 | 63.6075 | 3388.9409 | 60 | 0.94054 | 22.992 | 0 | -499.2738 | -177049.7085 | 8.32 | 8.32 | 0 | 55.5556 | 412
[14 empty] | 416 | 0 | 0 | 0 | 0 | 0 | -0.2785 | 0 | 0 | 0 | #N/A | 1 | 1 | 0 | #N/A | 0 | 12.4 | 1 | 650.4831 | 0 | 416 | 0.87581 | 3839.3738 | 0.37469 | 22.6472 | 22.6472 | 1.1102e-13 | 7.5992e-13 | 0 | 38.256 | 15787.3051 | 10.86 | 10.86 | 1 | 25.1635 | 416 | 0.72581 | 4641.2361 | -0.34938 | -15.8996 | -15.8996 | -0.89593 | -9.3122 | 1 | 36.7485 | 7540.1938 | 9 | 13.4812 | 1 | -17.6662 | 416 | 0.72581 | 7861.9117 | -1.8056 | -93.4254 | -93.4254 | -2.7314 | -38.0848 | 1 | 46.404 | -14752.214 | 9 | 18.7529 | 0 | -103.806 | 416 | 0.72581 | -33694.9631 | 16.9846 | 906.9024 | 50 | 1.3144 | 22.992 | 0 | -158.5281 | -44699.3035 | 9 | 9 | 0 | 55.5556 | 416 | 0.72581 | -63571.2509 | 30.4934 | 1626.0633 | 50 | 1.0927 | 22.992 | 0 | -248.6411 | -97881.5179 | 9 | 9 | 0 | 55.5556 | 416 | 0.72581 | -59155.9371 | 28.497 | 1519.781 | 50 | 0.93499 | 22.992 | 0 | -197.978 | -194655.4257 | 9 | 9 | 0 | 55.5556 | 416 | 0.72581 | -64193.9155 | 30.775 | 1641.0516 | 50 | 0.81707 | 22.992 | 0 | -187.7419 | -281349.5388 | 9 | 9 | 0 | 55.5556 | 416 | 0.72581 | -18786.1158 | 10.2435 | 548.0271 | 50 | 0.72556 | 22.992 | 0 | -48.7885 | -377250.8648 | 9 | 9 | 0 | 55.5556 | 416 | 0.72581 | -348917.9605 | 159.5151 | 8494.728 | 50 | 0.65248 | 22.992 | 0 | -814.8897 | -464564.0499 | 9 | 9 | 0 | 55.5556 | 416 | 0.72581 | -1538241.2046 | 697.2766 | 37123.2781 | 50 | 0.59277 | 22.992 | 0 | -3263.7984 | -530044.9287 | 9 | 9 | 0 | 55.5556 | 416 | 0.83548 | -302371.0216 | 138.7329 | 7388.3545 | 30 | 0.94054 | 22.992 | 0 | -884.316 | -120636.8699 | 10.36 | 10.36 | 0 | 33.3333 | 416 | 0.8172 | -167.8299 | 2.0453 | 111.5872 | 33.3333 | 0.59297 | 14.4956 | 0 | -0.50182 | -128006.5616 | 10.1333 | 10.1333 | 0 | 37.037 | 416 | 0.79892 | -40509.8748 | 20.2423 | 1080.3272 | 36.6667 | 0.94054 | 22.992 | 0 | -123.8969 | -158424.9095 | 9.9067 | 9.9067 | 0 | 40.7407 | 416 | 0.78065 | -87403.5594 | 41.4015 | 2206.7736 | 40 | 0.94054 | 22.992 | 0 | -273.5778 | -166053.6608 | 9.68 | 9.68 | 0 | 44.4444 | 416 | 0.76237 | -106973.9304 | 50.2064 | 2675.5125 | 43.3333 | 0.94054 | 22.992 | 0 | -342.8626 | -183109.1391 | 9.4533 | 9.4533 | 0 | 48.1481 | 416 | 0.74409 | -17296.1708 | 9.6138 | 514.5075 | 46.6667 | 0.94054 | 22.992 | 0 | -56.7979 | -175349.3869 | 9.2267 | 9.2267 | 0 | 55.5556 | 416 | 0.72581 | -100001.1178 | 46.9655 | 2502.9773 | 50 | 0.94054 | 22.992 | 0 | -336.6584 | -165843.1418 | 9 | 9 | 0 | 55.5556 | 416 | 0.70753 | -227407.5822 | 104.5292 | 5567.4706 | 53.3333 | 0.94054 | 22.992 | 0 | -785.3575 | -167825.9491 | 8.7733 | 8.7733 | 0 | 55.5556 | 416 | 0.68925 | -103731.2334 | 48.564 | 2588.0755 | 56.6667 | 0.94054 | 22.992 | 0 | -367.7391 | -163646.619 | 8.5467 | 8.5467 | 0 | 55.5556 | 416 | 0.67097 | -111845.0715 | 52.1886 | 2781.0408 | 60 | 0.94054 | 22.992 | 0 | -407.3058 | -178494.9959 | 8.32 | 8.32 | 0 | 55.5556 | 416
[14 empty] | 420 | 0 | 0 | 0 | 0 | 0 | -0.2785 | 0 | 0 | 0 | #N/A | 1 | 1 | 0 | #N/A | 0 | 12.4 | 1 | 650.4831 | 0 | 420 | 0.87581 | 3839.3738 | 0.37469 | 22.6472 | 22.6472 | -8.3988e-14 | -5.7488e-13 | 0 | 38.256 | 15940.3292 | 10.86 | 10.86 | 1 | 25.1635 | 420 | 1.0872 | -94.6571 | 2.6629 | 144.4652 | 50 | 0.89593 | 9.3122 | 0 | -0.50035 | 7612.6902 | 13.4812 | 9 | 1 | 55.5556 | 420 | 1.5123 | -37397.1915 | 20.5541 | 1096.9311 | 50 | 1.649 | 22.992 | 0 | -105.9351 | -14992.0186 | 18.7529 | 9 | 0 | 55.5556 | 420 | 0.72581 | -14147.2795 | 8.146 | 436.3643 | 50 | 1.3144 | 22.992 | 0 | -66.5601 | -44781.6081 | 9 | 9 | 0 | 55.5556 | 420 | 0.72581 | -40057.3706 | 19.8614 | 1060.0537 | 50 | 1.0927 | 22.992 | 0 | -156.6732 | -98324.2747 | 9 | 9 | 0 | 55.5556 | 420 | 0.72581 | -31675.8602 | 16.0717 | 858.2999 | 50 | 0.93499 | 22.992 | 0 | -106.01 | -194895.5299 | 9 | 9 | 0 | 55.5556 | 420 | 0.72581 | -32747.6419 | 16.5563 | 884.0991 | 50 | 0.81707 | 22.992 | 0 | -95.7739 | -281548.6987 | 9 | 9 | 0 | 55.5556 | 420 | 0.72581 | 16626.3546 | -5.7685 | -304.3969 | -304.3969 | -7.7265 | -244.8422 | 1 | 43.1795 | -379036.8849 | 9 | 33.099 | 0 | -338.2188 | 420 | 0.72581 | -309539.2935 | 141.7097 | 7546.8325 | 50 | 0.65248 | 22.992 | 0 | -722.9218 | -467271.8011 | 9 | 9 | 0 | 55.5556 | 420 | 0.72581 | -1494896.3409 | 677.6779 | 36079.9111 | 50 | 0.59277 | 22.992 | 0 | -3171.8304 | -542548.3144 | 9 | 9 | 0 | 55.5556 | 420 | 0.83548 | -270924.748 | 124.5142 | 6631.402 | 30 | 0.94054 | 22.992 | 0 | -792.3481 | -123622.3263 | 10.36 | 10.36 | 0 | 33.3333 | 420 | 0.8172 | 19224.1189 | -6.7229 | -355.2021 | -355.2021 | -8.7335 | -213.4963 | 1 | 57.4806 | -129484.6097 | 10.1333 | 36.5537 | 0 | -394.669 | 420 | 0.79892 | -10439.6286 | 6.6458 | 356.4974 | 36.6667 | 0.94054 | 22.992 | 0 | -31.9289 | -158368.6894 | 9.9067 | 9.9067 | 0 | 40.7407 | 420 | 0.78065 | -58021.3268 | 28.1161 | 1499.5052 | 40 | 0.94054 | 22.992 | 0 | -181.6098 | -166596.1642 | 9.68 | 9.68 | 0 | 44.4444 | 420 | 0.76237 | -78279.7115 | 37.2321 | 1984.8055 | 43.3333 | 0.94054 | 22.992 | 0 | -250.8946 | -183928.7817 | 9.4533 | 9.4533 | 0 | 48.1481 | 420 | 0.74409 | 10710.0343 | -3.0494 | -159.6382 | -159.6382 | -4.2796 | -104.6178 | 1 | 35.1701 | -176045.6488 | 9.2267 | 23.2554 | 0 | -177.3757 | 420 | 0.72581 | -72682.9264 | 34.6133 | 1845.3931 | 50 | 0.94054 | 22.992 | 0 | -244.6904 | -166637.9677 | 9 | 9 | 0 | 55.5556 | 420 | 0.70753 | -200777.4045 | 92.4882 | 4926.4477 | 53.3333 | 0.94054 | 22.992 | 0 | -693.3896 | -170415.5714 | 8.7733 | 8.7733 | 0 | 55.5556 | 420 | 0.68925 | -77789.0694 | 36.834 | 1963.614 | 56.6667 | 0.94054 | 22.992 | 0 | -275.7712 | -164565.7678 | 8.5467 | 8.5467 | 0 | 55.5556 | 420 | 0.67097 | -86590.9213 | 40.7698 | 2173.1407 | 60 | 0.94054 | 22.992 | 0 | -315.3379 | -179572.4115 | 8.32 | 8.32 | 0 | 55.5556 | 420
[14 empty] | 424 | 0 | 0 | 0 | 0 | 0 | -0.2785 | 0 | 0 | 0 | #N/A | 1 | 1 | 0 | #N/A | 0 | 12.4 | 1 | 650.4831 | 0 | 424 | 0.87581 | 3839.3738 | 0.37469 | 22.6472 | 22.6472 | 6.3394e-14 | 4.3392e-13 | 0 | 38.256 | 16093.3534 | 10.86 | 10.86 | 1 | 25.1635 | 424 | 0.72581 | 4641.2361 | -0.34938 | -15.8996 | -15.8996 | -0.89593 | -9.3122 | 1 | 36.7485 | 7685.1866 | 9 | 13.4812 | 1 | -17.6662 | 424 | 0.72581 | -2366.3615 | 2.8192 | 152.7824 | 50 | 1.1672 | 16.2737 | 0 | -13.9672 | -14917.698 | 9 | 9 | 0 | 55.5556 | 424 | 0.72581 | 5400.4041 | -0.69264 | -34.1738 | -34.1738 | -1.3286 | -23.24 | 1 | 25.4078 | -44865.8971 | 9 | 14.7238 | 0 | -37.9708 | 424 | 0.72581 | -16543.4903 | 9.2295 | 494.0442 | 50 | 1.0927 | 22.992 | 0 | -64.7052 | -98399.1597 | 9 | 9 | 0 | 55.5556 | 424 | 0.72581 | -4195.7832 | 3.6463 | 196.8189 | 50 | 0.93499 | 22.992 | 0 | -14.0421 | -194767.7624 | 9 | 9 | 0 | 55.5556 | 424 | 0.72581 | -1301.3682 | 2.3376 | 127.1466 | 50 | 0.81707 | 22.992 | 0 | -3.806 | -281379.9867 | 9 | 9 | 0 | 55.5556 | 424 | 2.6693 | -1325731.8936 | 605.8727 | 32257.2507 | 50 | 0.72556 | 22.992 | 0 | -936.1895 | -382597.7071 | 33.099 | 9 | 0 | 55.5556 | 424 | 0.72581 | -270160.6265 | 123.9044 | 6598.937 | 50 | 0.65248 | 22.992 | 0 | -630.9538 | -469611.6804 | 9 | 9 | 0 | 55.5556 | 424 | 0.72581 | -1451551.4772 | 658.0792 | 35036.5441 | 50 | 0.59277 | 22.992 | 0 | -3079.8625 | -554683.8284 | 9 | 9 | 0 | 55.5556 | 424 | 0.83548 | -239478.4743 | 110.2955 | 5874.4495 | 30 | 0.94054 | 22.992 | 0 | -700.3801 | -126239.9109 | 10.36 | 10.36 | 0 | 33.3333 | 424 | 2.9479 | -960932.9869 | 441.5975 | 23511.8143 | 33.3333 | 0.94054 | 22.992 | 0 | -796.5047 | -132486.6925 | 36.5537 | 10.1333 | 0 | 37.037 | 424 | 0.79892 | 19630.6177 | -6.9507 | -367.3323 | -367.3323 | -9.0509 | -221.2541 | 1 | 60.039 | -159898.566 | 9.9067 | 37.3786 | 0 | -408.147 | 424 | 0.78065 | -28639.0943 | 14.8307 | 792.2368 | 40 | 0.94054 | 22.992 | 0 | -89.6419 | -166770.7959 | 9.68 | 9.68 | 0 | 44.4444 | 424 | 0.76237 | -49585.4927 | 24.2578 | 1294.0985 | 43.3333 | 0.94054 | 22.992 | 0 | -158.9267 | -184380.5524 | 9.4533 | 9.4533 | 0 | 48.1481 | 424 | 1.8754 | -294195.8631 | 137.5427 | 7324.9936 | 46.6667 | 0.94054 | 22.992 | 0 | -383.301 | -177394.9168 | 23.2554 | 9.2267 | 0 | 55.5556 | 424 | 0.72581 | -45364.735 | 22.2612 | 1187.8089 | 50 | 0.94054 | 22.992 | 0 | -152.7225 | -167064.9217 | 9 | 9 | 0 | 55.5556 | 424 | 0.70753 | -174147.2268 | 80.4471 | 4285.4249 | 53.3333 | 0.94054 | 22.992 | 0 | -601.4216 | -172637.3219 | 8.7733 | 8.7733 | 0 | 55.5556 | 424 | 0.68925 | -51846.9055 | 25.1041 | 1339.1526 | 56.6667 | 0.94054 | 22.992 | 0 | -183.8032 | -165117.0449 | 8.5467 | 8.5467 | 0 | 55.5556 | 424 | 0.67097 | -61336.771 | 29.3509 | 1565.2406 | 60 | 0.94054 | 22.992 | 0 | -223.3699 | -180281.9552 | 8.32 | 8.32 | 0 | 55.5556 | 424
[14 empty] | 428 | 0 | 0 | 0 | 0 | 0 | -0.2785 | 0 | 0 | 0 | #N/A | 1 | 1 | 0 | #N/A | 0 | 12.4 | 1 | 650.4831 | 0 | 428 | 0.87581 | 3839.3738 | 0.37469 | 22.6472 | 22.6472 | -4.7906e-14 | -3.2791e-13 | 0 | 38.256 | 16246.3775 | 10.86 | 10.86 | 1 | 25.1635 | 428 | 1.0872 | -94.6572 | 2.6629 | 144.4652 | 50 | 0.89593 | 9.3122 | 0 | -0.50035 | 7757.683 | 13.4812 | 9 | 1 | 55.5556 | 428 | 0.72581 | 8662.1736 | -2.1675 | -112.6888 | -112.6888 | -3.1875 | -44.444 | 1 | 51.1275 | -15068.74 | 9 | 20.0628 | 0 | -125.2097 | 428 | 1.1874 | -23489.6605 | 13.4827 | 720.4705 | 50 | 1.3144 | 22.992 | 0 | -67.5523 | -44952.1704 | 14.7238 | 9 | 0 | 55.5556 | 428 | 0.72581 | 6970.39 | -1.4025 | -71.9653 | -71.9653 | -2.2234 | -46.7824 | 1 | 27.2627 | -98664.3682 | 9 | 17.2936 | 0 | -79.9615 | 428 | 0.72581 | 23284.2938 | -8.779 | -464.6621 | -464.6621 | -11.5209 | -283.3057 | 1 | 77.9259 | -196722.5046 | 9 | 43.997 | 0 | -516.2913 | 428 | 0.72581 | 30144.9054 | -11.8811 | -629.8059 | -629.8059 | -15.4309 | -434.2208 | 1 | 88.162 | -284501.1051 | 9 | 55.2268 | 0 | -699.7844 | 428 | 0.72581 | -325069.4378 | 148.7318 | 7920.6632 | 50 | 0.72556 | 22.992 | 0 | -844.2216 | -385790.6574 | 9 | 9 | 0 | 55.5556 | 428 | 0.72581 | -230781.9595 | 106.099 | 5651.0415 | 50 | 0.65248 | 22.992 | 0 | -538.9859 | -471583.6879 | 9 | 9 | 0 | 55.5556 | 428 | 0.72581 | -1408206.6135 | 638.4805 | 33993.1772 | 50 | 0.59277 | 22.992 | 0 | -2987.8945 | -566451.4705 | 9 | 9 | 0 | 55.5556 | 428 | 0.83548 | -208032.2007 | 96.0769 | 5117.497 | 30 | 0.94054 | 22.992 | 0 | -608.4122 | -128489.6237 | 10.36 | 10.36 | 0 | 33.3333 | 428 | 0.8172 | -235629.0702 | 108.5109 | 5779.4441 | 33.3333 | 0.94054 | 22.992 | 0 | -704.5367 | -135120.9034 | 10.1333 | 10.1333 | 0 | 37.037 | 428 | 3.0144 | -1017742.548 | 467.4447 | 24887.8286 | 36.6667 | 0.94054 | 22.992 | 0 | -824.9773 | -163014.5393 | 37.3786 | 9.9067 | 0 | 40.7407 | 428 | 0.78065 | 743.1382 | 1.5453 | 84.9685 | 40 | 0.61928 | 15.1388 | 0 | 2.3261 | -166640.3816 | 9.68 | 9.68 | 0 | 44.4444 | 428 | 0.76237 | -20891.2739 | 11.2834 | 603.3915 | 43.3333 | 0.94054 | 22.992 | 0 | -66.9587 | -184464.4513 | 9.4533 | 9.4533 | 0 | 48.1481 | 428 | 0.74409 | -88717.1283 | 41.9074 | 2233.7024 | 46.6667 | 0.94054 | 22.992 | 0 | -291.333 | -178376.313 | 9.2267 | 9.2267 | 0 | 55.5556 | 428 | 0.72581 | -18046.5436 | 9.9091 | 530.2246 | 50 | 0.94054 | 22.992 | 0 | -60.7545 | -167124.0038 | 9 | 9 | 0 | 55.5556 | 428 | 0.70753 | -147517.0491 | 68.4061 | 3644.402 | 53.3333 | 0.94054 | 22.992 | 0 | -509.4536 | -174491.2006 | 8.7733 | 8.7733 | 0 | 55.5556 | 428 | 0.68925 | -25904.7415 | 13.3741 | 714.6911 | 56.6667 | 0.94054 | 22.992 | 0 | -91.8353 | -165300.4501 | 8.5467 | 8.5467 | 0 | 55.5556 | 428 | 0.67097 | -36082.6207 | 17.9321 | 957.3406 | 60 | 0.94054 | 22.992 | 0 | -131.402 | -180623.6271 | 8.32 | 8.32 | 0 | 55.5556 | 428
[14 empty] | 432 | 0 | 0 | 0 | 0 | 0 | -0.2785 | 0 | 0 | 0 | #N/A | 1 | 1 | 0 | #N/A | 0 | 12.4 | 1 | 650.4831 | 0 | 432 | 0.87581 | 3839.3738 | 0.37469 | 22.6472 | 22.6472 | 3.6415e-14 | 2.4925e-13 | 0 | 38.256 | 16399.4017 | 10.86 | 10.86 | 1 | 25.1635 | 432 | 0.72581 | 4641.2361 | -0.34938 | -15.8996 | -15.8996 | -0.89593 | -9.3122 | 1 | 36.7485 | 7830.1794 | 9 | 13.4812 | 1 | -17.6662 | 432 | 1.618 | -47832.4047 | 25.5271 | 1361.6735 | 50 | 1.649 | 22.992 | 0 | -126.6485 | -15391.3981 | 20.0628 | 9 | 0 | 55.5556 | 432 | 0.72581 | 5189.52 | -0.59729 | -29.0975 | -29.0975 | -1.2084 | -21.1377 | 1 | 24.4157 | -45023.6093 | 9 | 14.3786 | 0 | -32.3306 | 432 | 1.3946 | -78539.9334 | 38.8735 | 2072.1913 | 50 | 1.0927 | 22.992 | 0 | -159.867 | -99119.9002 | 17.2936 | 9 | 0 | 55.5556 | 432 | 3.5481 | -1541476.5 | 705.5413 | 37563.2622 | 50 | 0.93499 | 22.992 | 0 | -1055.297 | -200759.7565 | 43.997 | 9 | 0 | 55.5556 | 432 | 4.4538 | -3459292.4327 | 1574.879 | 83843.7664 | 50 | 0.81707 | 22.992 | 0 | -1648.7212 | -290912.0539 | 55.2268 | 9 | 0 | 55.5556 | 432 | 0.72581 | -289656.9675 | 132.7198 | 7068.2392 | 50 | 0.72556 | 22.992 | 0 | -752.2536 | -388615.7359 | 9 | 9 | 0 | 55.5556 | 432 | 0.72581 | -191403.2925 | 88.2936 | 4703.146 | 50 | 0.65248 | 22.992 | 0 | -447.0179 | -473187.8236 | 9 | 9 | 0 | 55.5556 | 432 | 0.72581 | -1364861.7498 | 618.8818 | 32949.8102 | 50 | 0.59277 | 22.992 | 0 | -2895.9266 | -577851.2409 | 9 | 9 | 0 | 55.5556 | 432 | 0.83548 | -176585.927 | 81.8582 | 4360.5444 | 30 | 0.94054 | 22.992 | 0 | -516.4442 | -130371.4647 | 10.36 | 10.36 | 0 | 33.3333 | 432 | 0.8172 | -204870.8103 | 94.6034 | 5039.0529 | 33.3333 | 0.94054 | 22.992 | 0 | -612.5688 | -137387.2425 | 10.1333 | 10.1333 | 0 | 37.037 | 432 | 0.79892 | -239667.9585 | 110.2931 | 5874.3201 | 36.6667 | 0.94054 | 22.992 | 0 | -733.0094 | -165762.6408 | 9.9067 | 9.9067 | 0 | 40.7407 | 432 | 0.78065 | 20089.4587 | -7.2022 | -380.7225 | -380.7225 | -9.4018 | -229.8329 | 1 | 62.8811 | -168227.5209 | 9.68 | 38.2891 | 0 | -423.025 | 432 | 0.76237 | 7802.9449 | -1.6909 | -87.3155 | -87.3155 | -2.5657 | -62.7195 | 1 | 25.0092 | -184866.1702 | 9.4533 | 18.3375 | 0 | -97.0172 | 432 | 0.74409 | -60710.9232 | 29.2442 | 1559.5568 | 46.6667 | 0.94054 | 22.992 | 0 | -199.3651 | -178989.8375 | 9.2267 | 9.2267 | 0 | 55.5556 | 432 | 0.72581 | 9271.6478 | -2.4431 | -127.3596 | -127.3596 | -3.5349 | -86.4125 | 1 | 31.2134 | -167690.45 | 9 | 21.0605 | 0 | -141.5107 | 432 | 0.70753 | -120886.8714 | 56.3651 | 3003.3792 | 53.3333 | 0.94054 | 22.992 | 0 | -417.4857 | -175977.2075 | 8.7733 | 8.7733 | 0 | 55.5556 | 432 | 0.68925 | 37.4225 | 1.6442 | 90.2296 | 56.6667 | 0.94054 | 22.992 | 0 | 0.13267 | -165115.9835 | 8.5467 | 8.5467 | 0 | 55.5556 | 432 | 0.67097 | -10828.4704 | 6.5132 | 349.4405 | 60 | 0.94054 | 22.992 | 0 | -39.434 | -180597.4272 | 8.32 | 8.32 | 0 | 55.5556 | 432
[14 empty] | 436 | 0 | 0 | 0 | 0 | 0 | -0.2785 | 0 | 0 | 0 | #N/A | 1 | 1 | 0 | #N/A | 0 | 12.4 | 1 | 650.4831 | 0 | 436 | 0.87581 | 3839.3738 | 0.37469 | 22.6472 | 22.6472 | -2.6978e-14 | -1.8466e-13 | 0 | 38.256 | 16552.4258 | 10.86 | 10.86 | 1 | 25.1635 | 436 | 1.0872 | -94.6571 | 2.6629 | 144.4652 | 50 | 0.89593 | 9.3122 | 0 | -0.50035 | 7902.6758 | 13.4812 | 9 | 1 | 55.5556 | 436 | 0.72581 | -5875.6811 | 4.4059 | 237.2562 | 50 | 1.5804 | 22.0358 | 0 | -34.6805 | -15353.8342 | 9 | 9 | 0 | 55.5556 | 436 | 1.1596 | -20420.3012 | 12.0278 | 643.0155 | 50 | 1.3144 | 22.992 | 0 | -60.1351 | -45080.214 | 14.3786 | 9 | 0 | 55.5556 | 436 | 0.72581 | -17360.0632 | 9.5987 | 513.7002 | 50 | 1.0927 | 22.992 | 0 | -67.899 | -99207.5604 | 9 | 9 | 0 | 55.5556 | 436 | 0.72581 | -287843.2574 | 131.8997 | 7024.5808 | 50 | 0.93499 | 22.992 | 0 | -963.329 | -204429.1366 | 9 | 9 | 0 | 55.5556 | 436 | 0.72581 | -532295.0628 | 242.4305 | 12908.8522 | 50 | 0.81707 | 22.992 | 0 | -1556.7532 | -296955.1308 | 9 | 9 | 0 | 55.5556 | 436 | 0.72581 | -254244.4972 | 116.7078 | 6215.8151 | 50 | 0.72556 | 22.992 | 0 | -660.2857 | -391072.9426 | 9 | 9 | 0 | 55.5556 | 436 | 0.72581 | -152024.6255 | 70.4883 | 3755.2505 | 50 | 0.65248 | 22.992 | 0 | -355.0499 | -474424.0875 | 9 | 9 | 0 | 55.5556 | 436 | 0.72581 | -1321516.8862 | 599.2831 | 31906.4432 | 50 | 0.59277 | 22.992 | 0 | -2803.9586 | -588883.1394 | 9 | 9 | 0 | 55.5556 | 436 | 0.83548 | -145139.6533 | 67.6395 | 3603.5919 | 30 | 0.94054 | 22.992 | 0 | -424.4763 | -131885.4338 | 10.36 | 10.36 | 0 | 33.3333 | 436 | 0.8172 | -174112.5503 | 80.6958 | 4298.6618 | 33.3333 | 0.94054 | 22.992 | 0 | -520.6008 | -139285.7099 | 10.1333 | 10.1333 | 0 | 37.037 | 436 | 0.79892 | -209597.7123 | 96.6966 | 5150.4903 | 36.6667 | 0.94054 | 22.992 | 0 | -641.0414 | -168142.8705 | 9.9067 | 9.9067 | 0 | 40.7407 | 436 | 3.0878 | -1082307.7813 | 496.8154 | 26451.4184 | 40 | 0.94054 | 22.992 | 0 | -856.4507 | -171469.3877 | 38.2891 | 9.68 | 0 | 44.4444 | 436 | 1.4788 | -136699.8163 | 65.3738 | 3482.975 | 43.3333 | 0.94054 | 22.992 | 0 | -225.8687 | -185585.709 | 18.3375 | 9.4533 | 0 | 48.1481 | 436 | 0.74409 | -32704.7181 | 16.5809 | 885.4111 | 46.6667 | 0.94054 | 22.992 | 0 | -107.3971 | -179235.4901 | 9.2267 | 9.2267 | 0 | 55.5556 | 436 | 1.6984 | -218561.4739 | 102.9174 | 5481.6654 | 50 | 0.94054 | 22.992 | 0 | -314.4365 | -168764.2603 | 21.0605 | 9 | 0 | 55.5556 | 436 | 0.70753 | -94256.6937 | 44.324 | 2362.3563 | 53.3333 | 0.94054 | 22.992 | 0 | -325.5177 | -177095.3425 | 8.7733 | 8.7733 | 0 | 55.5556 | 436 | 0.68925 | 25979.5865 | -10.0858 | -534.2318 | -534.2318 | -13.3074 | -325.3083 | 1 | 92.1006 | -167350.0478 | 8.5467 | 48.7278 | 0 | -593.5909 | 436 | 0.67097 | 14425.6798 | -4.9056 | -258.4596 | -258.4596 | -6.7433 | -164.8433 | 1 | 52.5339 | -181706.0381 | 8.32 | 29.9753 | 0 | -287.1774 | 436
[14 empty] | 440 | 0 | 0 | 0 | 0 | 0 | -0.2785 | 0 | 0 | 0 | #N/A | 1 | 1 | 0 | #N/A | 0 | 12.4 | 1 | 650.4831 | 0 | 440 | 0.87581 | 3839.3738 | 0.37469 | 22.6472 | 22.6472 | 2.0262e-14 | 1.3869e-13 | 0 | 38.256 | 16705.45 | 10.86 | 10.86 | 1 | 25.1635 | 440 | 0.72581 | 4641.2361 | -0.34938 | -15.8996 | -15.8996 | -0.89593 | -9.3122 | 1 | 36.7485 | 7975.1721 | 9 | 13.4812 | 1 | -17.6662 | 440 | 0.72581 | 9057.7745 | -2.3463 | -122.2114 | -122.2114 | -3.413 | -47.5876 | 1 | 53.4625 | -15520.6851 | 9 | 20.7104 | 0 | -135.7904 | 440 | 0.72581 | 6766.0269 | -1.3101 | -67.0461 | -67.0461 | -2.1069 | -36.8541 | 1 | 31.8328 | -45247.7155 | 9 | 16.9591 | 0 | -74.4956 | 440 | 0.72581 | 6153.8171 | -1.0333 | -52.3094 | -52.3094 | -1.758 | -36.9902 | 1 | 24.0689 | -99407.2063 | 9 | 15.957 | 0 | -58.1215 | 440 | 0.72581 | -260363.1804 | 119.4744 | 6363.0998 | 50 | 0.93499 | 22.992 | 0 | -871.3611 | -207730.6449 | 9 | 9 | 0 | 55.5556 | 440 | 0.72581 | -500848.7892 | 228.2118 | 12151.8997 | 50 | 0.81707 | 22.992 | 0 | -1464.7853 | -302630.336 | 9 | 9 | 0 | 55.5556 | 440 | 0.72581 | -218832.0268 | 100.6958 | 5363.3911 | 50 | 0.72556 | 22.992 | 0 | -568.3177 | -393162.2775 | 9 | 9 | 0 | 55.5556 | 440 | 0.72581 | -112645.9585 | 52.6829 | 2807.355 | 50 | 0.65248 | 22.992 | 0 | -263.082 | -475292.4796 | 9 | 9 | 0 | 55.5556 | 440 | 0.72581 | -1278172.0225 | 579.6844 | 30863.0762 | 50 | 0.59277 | 22.992 | 0 | -2711.9907 | -599547.1661 | 9 | 9 | 0 | 55.5556 | 440 | 0.83548 | -113693.3797 | 53.4208 | 2846.6394 | 30 | 0.94054 | 22.992 | 0 | -332.5083 | -133031.5312 | 10.36 | 10.36 | 0 | 33.3333 | 440 | 0.8172 | -143354.2904 | 66.7882 | 3558.2707 | 33.3333 | 0.94054 | 22.992 | 0 | -428.6329 | -140816.3054 | 10.1333 | 10.1333 | 0 | 37.037 | 440 | 0.79892 | -179527.4661 | 83.1001 | 4426.6606 | 36.6667 | 0.94054 | 22.992 | 0 | -549.0734 | -170155.2283 | 9.9067 | 9.9067 | 0 | 40.7407 | 440 | 0.78065 | -244239.5306 | 112.3161 | 5982.0185 | 40 | 0.94054 | 22.992 | 0 | -764.4827 | -174343.3828 | 9.68 | 9.68 | 0 | 44.4444 | 440 | 0.76237 | -41777.3431 | 20.7272 | 1106.1462 | 43.3333 | 0.94054 | 22.992 | 0 | -133.9007 | -185937.376 | 9.4533 | 9.4533 | 0 | 48.1481 | 440 | 0.74409 | -4698.513 | 3.9177 | 211.2655 | 46.6667 | 0.94054 | 22.992 | 0 | -15.4292 | -179113.2709 | 9.2267 | 9.2267 | 0 | 55.5556 | 440 | 0.72581 | -66082.1405 | 31.6287 | 1686.5036 | 50 | 0.94054 | 22.992 | 0 | -222.4686 | -169470.1987 | 9 | 9 | 0 | 55.5556 | 440 | 0.70753 | -67626.516 | 32.283 | 1721.3335 | 53.3333 | 0.94054 | 22.992 | 0 | -233.5498 | -177845.6057 | 8.7733 | 8.7733 | 0 | 55.5556 | 440 | 3.9297 | -1944569.1627 | 888.7222 | 47315.1723 | 56.6667 | 0.94054 | 22.992 | 0 | -1209.1328 | -172002.6429 | 48.7278 | 8.5467 | 0 | 55.5556 | 440 | 2.4174 | -600356.9804 | 277.2818 | 14764.2169 | 60 | 0.94054 | 22.992 | 0 | -606.8394 | -183949.4598 | 29.9753 | 8.32 | 0 | 55.5556 | 440
[14 empty] | 444 | 0 | 0 | 0 | 0 | 0 | -0.2785 | 0 | 0 | 0 | #N/A | 1 | 1 | 0 | #N/A | 0 | 12.4 | 1 | 650.4831 | 0 | 444 | 0.87581 | 3839.3738 | 0.37469 | 22.6472 | 22.6472 | -1.5654e-14 | -1.0715e-13 | 0 | 38.256 | 16858.4741 | 10.86 | 10.86 | 1 | 25.1635 | 444 | 1.0872 | -94.6572 | 2.6629 | 144.4652 | 50 | 0.89593 | 9.3122 | 0 | -0.50035 | 8047.6685 | 13.4812 | 9 | 1 | 55.5556 | 444 | 1.6702 | -53368.2487 | 28.156 | 1501.6284 | 50 | 1.649 | 22.992 | 0 | -136.8879 | -15884.3008 | 20.7104 | 9 | 0 | 55.5556 | 444 | 1.3677 | -46293.0685 | 24.2279 | 1292.5064 | 50 | 1.3144 | 22.992 | 0 | -115.5836 | -45526.1139 | 16.9591 | 9 | 0 | 55.5556 | 444 | 1.2869 | -56161.7326 | 28.4953 | 1519.6895 | 50 | 1.0927 | 22.992 | 0 | -123.8919 | -99718.8381 | 15.957 | 9 | 0 | 55.5556 | 444 | 0.72581 | -232883.1034 | 107.0491 | 5701.6187 | 50 | 0.93499 | 22.992 | 0 | -779.3931 | -210664.2814 | 9 | 9 | 0 | 55.5556 | 444 | 0.72581 | -469402.5155 | 213.9931 | 11394.9472 | 50 | 0.81707 | 22.992 | 0 | -1372.8173 | -307937.6693 | 9 | 9 | 0 | 55.5556 | 444 | 0.72581 | -183419.5565 | 84.6837 | 4510.9671 | 50 | 0.72556 | 22.992 | 0 | -476.3497 | -394883.7406 | 9 | 9 | 0 | 55.5556 | 444 | 0.72581 | -73267.2914 | 34.8776 | 1859.4595 | 50 | 0.65248 | 22.992 | 0 | -171.114 | -475792.9998 | 9 | 9 | 0 | 55.5556 | 444 | 0.72581 | -1234827.1588 | 560.0857 | 29819.7092 | 50 | 0.59277 | 22.992 | 0 | -2620.0227 | -609843.321 | 9 | 9 | 0 | 55.5556 | 444 | 0.83548 | -82247.106 | 39.2022 | 2089.6869 | 30 | 0.94054 | 22.992 | 0 | -240.5404 | -133809.7567 | 10.36 | 10.36 | 0 | 33.3333 | 444 | 0.8172 | -112596.0304 | 52.8806 | 2817.8795 | 33.3333 | 0.94054 | 22.992 | 0 | -336.6649 | -141979.0291 | 10.1333 | 10.1333 | 0 | 37.037 | 444 | 0.79892 | -149457.2198 | 69.5036 | 3702.8308 | 36.6667 | 0.94054 | 22.992 | 0 | -457.1055 | -171799.7144 | 9.9067 | 9.9067 | 0 | 40.7407 | 444 | 0.78065 | -214857.2981 | 99.0307 | 5274.7501 | 40 | 0.94054 | 22.992 | 0 | -672.5148 | -176849.5061 | 9.68 | 9.68 | 0 | 44.4444 | 444 | 0.76237 | -13083.1243 | 7.7529 | 415.4392 | 43.3333 | 0.94054 | 22.992 | 0 | -41.9328 | -185921.1712 | 9.4533 | 9.4533 | 0 | 48.1481 | 444 | 0.74409 | 23307.6921 | -8.7455 | -462.8801 | -462.8801 | -11.4228 | -279.2375 | 1 | 76.5388 | -181041.0157 | 9.2267 | 43.8758 | 0 | -514.3112 | 444 | 0.72581 | -38763.9491 | 19.2766 | 1028.9194 | 50 | 0.94054 | 22.992 | 0 | -130.5006 | -169808.2653 | 9 | 9 | 0 | 55.5556 | 444 | 0.70753 | -40996.3384 | 20.2419 | 1080.3106 | 53.3333 | 0.94054 | 22.992 | 0 | -141.5818 | -178227.9972 | 8.7733 | 8.7733 | 0 | 55.5556 | 444 | 0.68925 | -315127.9467 | 144.1486 | 7676.6681 | 56.6667 | 0.94054 | 22.992 | 0 | -1117.1648 | -176287.3662 | 8.5467 | 8.5467 | 0 | 55.5556 | 444 | 0.67097 | -141382.3015 | 65.5441 | 3492.0402 | 60 | 0.94054 | 22.992 | 0 | -514.8714 | -185825.0097 | 8.32 | 8.32 | 0 | 55.5556 | 444
[14 empty] | 448 | 0 | 0 | 0 | 0 | 0 | -0.2785 | 0 | 0 | 0 | #N/A | 1 | 1 | 0 | #N/A | 0 | 12.4 | 1 | 650.4831 | 0 | 448 | 0.87581 | 3839.3738 | 0.37469 | 22.6472 | 22.6472 | 1.1768e-14 | 8.0552e-14 | 0 | 38.256 | 17011.4982 | 10.86 | 10.86 | 1 | 25.1635 | 448 | 0.72581 | 4641.2361 | -0.34938 | -15.8996 | -15.8996 | -0.89593 | -9.3122 | 1 | 36.7485 | 8120.1649 | 9 | 13.4812 | 1 | -17.6662 | 448 | 0.72581 | -7610.4759 | 5.1903 | 279.015 | 50 | 1.649 | 22.992 | 0 | -44.92 | -15880.0448 | 9 | 9 | 0 | 55.5556 | 448 | 0.72581 | -5019.471 | 4.0188 | 216.6461 | 50 | 1.3144 | 22.992 | 0 | -23.6156 | -45436.6404 | 9 | 9 | 0 | 55.5556 | 448 | 0.72581 | -8162.149 | 5.4398 | 292.2945 | 50 | 1.0927 | 22.992 | 0 | -31.924 | -99662.598 | 9 | 9 | 0 | 55.5556 | 448 | 0.72581 | -205403.0265 | 94.6237 | 5040.1377 | 50 | 0.93499 | 22.992 | 0 | -687.4251 | -213230.0461 | 9 | 9 | 0 | 55.5556 | 448 | 0.72581 | -437956.2419 | 199.7744 | 10637.9947 | 50 | 0.81707 | 22.992 | 0 | -1280.8494 | -312877.1308 | 9 | 9 | 0 | 55.5556 | 448 | 0.72581 | -148007.0862 | 68.6717 | 3658.5431 | 50 | 0.72556 | 22.992 | 0 | -384.3818 | -396237.3318 | 9 | 9 | 0 | 55.5556 | 448 | 0.72581 | -33888.6244 | 17.0722 | 911.564 | 50 | 0.65248 | 22.992 | 0 | -79.1461 | -475925.6483 | 9 | 9 | 0 | 55.5556 | 448 | 0.72581 | -1191482.2951 | 540.487 | 28776.3423 | 50 | 0.59277 | 22.992 | 0 | -2528.0547 | -619771.604 | 9 | 9 | 0 | 55.5556 | 448 | 0.83548 | -50800.8324 | 24.9835 | 1332.7344 | 30 | 0.94054 | 22.992 | 0 | -148.5724 | -134220.1104 | 10.36 | 10.36 | 0 | 33.3333 | 448 | 0.8172 | -81837.7705 | 38.973 | 2077.4884 | 33.3333 | 0.94054 | 22.992 | 0 | -244.6969 | -142773.8809 | 10.1333 | 10.1333 | 0 | 37.037 | 448 | 0.79892 | -119386.9736 | 55.9071 | 2979.0011 | 36.6667 | 0.94054 | 22.992 | 0 | -365.1375 | -173076.3286 | 9.9067 | 9.9067 | 0 | 40.7407 | 448 | 0.78065 | -185475.0656 | 85.7453 | 4567.4817 | 40 | 0.94054 | 22.992 | 0 | -580.5468 | -178987.7575 | 9.68 | 9.68 | 0 | 44.4444 | 448 | 0.76237 | 15611.0945 | -5.2214 | -275.2677 | -275.2677 | -6.9716 | -170.4248 | 1 | 50.0352 | -187084.4285 | 9.4533 | 31.1182 | 0 | -305.8531 | 448 | 3.5384 | -1506618.9441 | 689.7567 | 36722.9419 | 46.6667 | 0.94054 | 22.992 | 0 | -1040.4112 | -185018.7245 | 43.8758 | 9.2267 | 0 | 55.5556 | 448 | 0.72581 | -11445.7577 | 6.9245 | 371.3352 | 50 | 0.94054 | 22.992 | 0 | -38.5327 | -169778.4601 | 9 | 9 | 0 | 55.5556 | 448 | 0.70753 | -14366.1607 | 8.2009 | 439.2878 | 53.3333 | 0.94054 | 22.992 | 0 | -49.6139 | -178242.5168 | 8.7733 | 8.7733 | 0 | 55.5556 | 448 | 0.68925 | -289185.7827 | 132.4186 | 7052.2066 | 56.6667 | 0.94054 | 22.992 | 0 | -1025.1968 | -180204.2176 | 8.5467 | 8.5467 | 0 | 55.5556 | 448 | 0.67097 | -116128.1513 | 54.1253 | 2884.1401 | 60 | 0.94054 | 22.992 | 0 | -422.9035 | -187332.6878 | 8.32 | 8.32 | 0 | 55.5556 | 448
[14 empty] | 452 | 0 | 0 | 0 | 0 | 0 | -0.2785 | 0 | 0 | 0 | #N/A | 1 | 1 | 0 | #N/A | 0 | 12.4 | 1 | 650.4831 | 0 | 452 | 0.87581 | 3839.3738 | 0.37469 | 22.6472 | 22.6472 | -8.6597e-15 | -5.9274e-14 | 0 | 38.256 | 17164.5224 | 10.86 | 10.86 | 1 | 25.1635 | 452 | 1.0872 | -94.6571 | 2.6629 | 144.4652 | 50 | 0.89593 | 9.3122 | 0 | -0.50035 | 8192.6613 | 13.4812 | 9 | 1 | 55.5556 | 452 | 0.72581 | 7971.011 | -1.855 | -96.0516 | -96.0516 | -2.7936 | -38.9517 | 1 | 47.048 | -16003.4668 | 9 | 18.9315 | 0 | -106.724 | 452 | 0.72581 | 14528.2126 | -4.8198 | -253.8919 | -253.8919 | -6.5307 | -114.2363 | 1 | 68.3523 | -46077.1213 | 9 | 29.6647 | 0 | -282.1021 | 452 | 0.72581 | 15351.7313 | -5.1922 | -273.7151 | -273.7151 | -7 | -147.2902 | 1 | 60.044 | -100600.7434 | 9 | 31.0126 | 0 | -304.1279 | 452 | 0.72581 | -177922.9495 | 82.1984 | 4378.6567 | 50 | 0.93499 | 22.992 | 0 | -595.4572 | -215427.939 | 9 | 9 | 0 | 55.5556 | 452 | 0.72581 | -406509.9682 | 185.5558 | 9881.0422 | 50 | 0.81707 | 22.992 | 0 | -1188.8814 | -317448.7205 | 9 | 9 | 0 | 55.5556 | 452 | 0.72581 | -112594.6159 | 52.6597 | 2806.1191 | 50 | 0.72556 | 22.992 | 0 | -292.4138 | -397223.0513 | 9 | 9 | 0 | 55.5556 | 452 | 0.72581 | 5490.0426 | -0.73317 | -36.3315 | -36.3315 | -1.3797 | -48.6171 | 1 | 12.8219 | -476263.2973 | 9 | 14.8705 | 0 | -40.3683 | 452 | 0.72581 | -1148137.4314 | 520.8883 | 27732.9753 | 50 | 0.59277 | 22.992 | 0 | -2436.0868 | -629332.0153 | 9 | 9 | 0 | 55.5556 | 452 | 0.83548 | -19354.5587 | 10.7648 | 575.7819 | 30 | 0.94054 | 22.992 | 0 | -56.6045 | -134262.5923 | 10.36 | 10.36 | 0 | 33.3333 | 452 | 0.8172 | -51079.5105 | 25.0655 | 1337.0973 | 33.3333 | 0.94054 | 22.992 | 0 | -152.729 | -143200.861 | 10.1333 | 10.1333 | 0 | 37.037 | 452 | 0.79892 | -89316.7274 | 42.3106 | 2255.1713 | 36.6667 | 0.94054 | 22.992 | 0 | -273.1696 | -173985.071 | 9.9067 | 9.9067 | 0 | 40.7407 | 452 | 0.78065 | -156092.8331 | 72.4599 | 3860.2133 | 40 | 0.94054 | 22.992 | 0 | -488.5789 | -180758.1372 | 9.68 | 9.68 | 0 | 44.4444 | 452 | 2.5095 | -648744.2194 | 299.3826 | 15940.7863 | 43.3333 | 0.94054 | 22.992 | 0 | -631.6639 | -189427.148 | 31.1182 | 9.4533 | 0 | 48.1481 | 452 | 0.74409 | -288821.2095 | 132.386 | 7050.4666 | 46.6667 | 0.94054 | 22.992 | 0 | -948.4432 | -188628.5615 | 9.2267 | 9.2267 | 0 | 55.5556 | 452 | 0.72581 | 15872.4337 | -5.4276 | -286.2491 | -286.2491 | -7.2968 | -178.3747 | 1 | 53.4353 | -170991.7163 | 9 | 31.8649 | 0 | -318.0545 | 452 | 0.70753 | 12264.017 | -3.8401 | -201.7351 | -201.7351 | -5.3217 | -130.0912 | 1 | 42.3541 | -179113.8304 | 8.7733 | 26.118 | 0 | -224.1501 | 452 | 0.68925 | -263243.6187 | 120.6887 | 6427.7451 | 56.6667 | 0.94054 | 22.992 | 0 | -933.2289 | -183753.1973 | 8.5467 | 8.5467 | 0 | 55.5556 | 452 | 0.67097 | -90874.001 | 42.7064 | 2276.24 | 60 | 0.94054 | 22.992 | 0 | -330.9355 | -188472.4941 | 8.32 | 8.32 | 0 | 55.5556 | 452
[14 empty] | 456 | 0 | 0 | 0 | 0 | 0 | -0.2785 | 0 | 0 | 0 | #N/A | 1 | 1 | 0 | #N/A | 0 | 12.4 | 1 | 650.4831 | 0 | 456 | 0.87581 | 3839.3738 | 0.37469 | 22.6472 | 22.6472 | 5.9397e-15 | 4.0656e-14 | 0 | 38.256 | 17317.5465 | 10.86 | 10.86 | 1 | 25.1635 | 456 | 0.72581 | 4641.2361 | -0.34938 | -15.8996 | -15.8996 | -0.89593 | -9.3122 | 1 | 36.7485 | 8265.1577 | 9 | 13.4812 | 1 | -17.6662 | 456 | 1.5267 | -38759.6802 | 21.2049 | 1131.5757 | 50 | 1.649 | 22.992 | 0 | -108.759 | -16254.5668 | 18.9315 | 9 | 0 | 55.5556 | 456 | 2.3923 | -272238.9392 | 128.8604 | 6862.7771 | 50 | 1.3144 | 22.992 | 0 | -388.5928 | -47447.5566 | 29.6647 | 9 | 0 | 55.5556 | 456 | 2.501 | -466160.2637 | 216.8054 | 11544.6617 | 50 | 1.0927 | 22.992 | 0 | -529.1167 | -102533.2742 | 31.0126 | 9 | 0 | 55.5556 | 456 | 0.72581 | -150442.8725 | 69.7731 | 3717.1757 | 50 | 0.93499 | 22.992 | 0 | -503.4892 | -217257.96 | 9 | 9 | 0 | 55.5556 | 456 | 0.72581 | -375063.6946 | 171.3371 | 9124.0896 | 50 | 0.81707 | 22.992 | 0 | -1096.9134 | -321652.4384 | 9 | 9 | 0 | 55.5556 | 456 | 0.72581 | -77182.1455 | 36.6477 | 1953.6951 | 50 | 0.72556 | 22.992 | 0 | -200.4459 | -397840.8989 | 9 | 9 | 0 | 55.5556 | 456 | 1.1992 | -128509.5541 | 60.9967 | 3249.9534 | 50 | 0.65248 | 22.992 | 0 | -181.6464 | -476805.9468 | 14.8705 | 9 | 0 | 55.5556 | 456 | 0.72581 | -1104792.5677 | 501.2895 | 26689.6083 | 50 | 0.59277 | 22.992 | 0 | -2344.1188 | -638524.5547 | 9 | 9 | 0 | 55.5556 | 456 | 0.83548 | 12091.7149 | -3.4538 | -181.1707 | -181.1707 | -4.6908 | -114.6707 | 1 | 35.3635 | -135038.5037 | 10.36 | 24.7196 | 0 | -201.3007 | 456 | 0.8172 | -20321.2506 | 11.1579 | 596.7061 | 33.3333 | 0.94054 | 22.992 | 0 | -60.761 | -143259.9693 | 10.1333 | 10.1333 | 0 | 37.037 | 456 | 0.79892 | -59246.4811 | 28.7142 | 1531.3415 | 36.6667 | 0.94054 | 22.992 | 0 | -181.2016 | -174525.9417 | 9.9067 | 9.9067 | 0 | 40.7407 | 456 | 0.78065 | -126710.6005 | 59.1745 | 3152.945 | 40 | 0.94054 | 22.992 | 0 | -396.6109 | -182160.645 | 9.68 | 9.68 | 0 | 44.4444 | 456 | 0.76237 | -168386.396 | 77.9745 | 4153.79 | 43.3333 | 0.94054 | 22.992 | 0 | -539.6959 | -191401.9957 | 9.4533 | 9.4533 | 0 | 48.1481 | 456 | 0.74409 | -260815.0044 | 119.7227 | 6376.321 | 46.6667 | 0.94054 | 22.992 | 0 | -856.4753 | -191870.5267 | 9.2267 | 9.2267 | 0 | 55.5556 | 456 | 2.5698 | -694179.2499 | 320.0715 | 17042.1925 | 50 | 0.94054 | 22.992 | 0 | -660.0634 | -173448.0341 | 31.8649 | 9 | 0 | 55.5556 | 456 | 2.1063 | -412050.4348 | 191.3879 | 10191.5243 | 53.3333 | 0.94054 | 22.992 | 0 | -478.0109 | -180841.9381 | 26.118 | 8.7733 | 0 | 55.5556 | 456 | 0.68925 | -237301.4548 | 108.9587 | 5803.2836 | 56.6667 | 0.94054 | 22.992 | 0 | -841.2609 | -186934.3051 | 8.5467 | 8.5467 | 0 | 55.5556 | 456 | 0.67097 | -65619.8507 | 31.2875 | 1668.3399 | 60 | 0.94054 | 22.992 | 0 | -238.9676 | -189244.4285 | 8.32 | 8.32 | 0 | 55.5556 | 456
[14 empty] | 460 | 0 | 0 | 0 | 0 | 0 | -0.2785 | 0 | 0 | 0 | #N/A | 1 | 1 | 0 | #N/A | 0 | 12.4 | 1 | 650.4831 | 0 | 460 | 0.87581 | 3839.3738 | 0.37469 | 22.6472 | 22.6472 | -4.1078e-15 | -2.8117e-14 | 0 | 38.256 | 17470.5707 | 10.86 | 10.86 | 1 | 25.1635 | 460 | 1.0872 | -94.6572 | 2.6629 | 144.4652 | 50 | 0.89593 | 9.3122 | 0 | -0.50035 | 8337.654 | 13.4812 | 9 | 1 | 55.5556 | 460 | 0.72581 | -2844.7855 | 3.0355 | 164.2986 | 50 | 1.2235 | 17.0592 | 0 | -16.791 | -16185.2572 | 9 | 9 | 0 | 55.5556 | 460 | 0.72581 | -63047.2709 | 30.2565 | 1613.4504 | 50 | 1.3144 | 22.992 | 0 | -296.6248 | -48450.12 | 9 | 9 | 0 | 55.5556 | 460 | 0.72581 | -111767.8746 | 52.2859 | 2786.2184 | 50 | 1.0927 | 22.992 | 0 | -437.1487 | -104097.9331 | 9 | 9 | 0 | 55.5556 | 460 | 0.72581 | -122962.7955 | 57.3478 | 3055.6946 | 50 | 0.93499 | 22.992 | 0 | -411.5213 | -218720.1093 | 9 | 9 | 0 | 55.5556 | 460 | 0.72581 | -343617.4209 | 157.1184 | 8367.1371 | 50 | 0.81707 | 22.992 | 0 | -1004.9455 | -325488.2845 | 9 | 9 | 0 | 55.5556 | 460 | 0.72581 | -41769.6752 | 20.6357 | 1101.2711 | 50 | 0.72556 | 22.992 | 0 | -108.4779 | -398090.8747 | 9 | 9 | 0 | 55.5556 | 460 | 0.72581 | -38398.335 | 19.1113 | 1020.1186 | 50 | 0.65248 | 22.992 | 0 | -89.6784 | -476980.7245 | 9 | 9 | 0 | 55.5556 | 460 | 0.72581 | -1061447.704 | 481.6908 | 25646.2413 | 50 | 0.59277 | 22.992 | 0 | -2252.1509 | -647349.2224 | 9 | 9 | 0 | 55.5556 | 460 | 1.9935 | -345368.2005 | 160.9652 | 8571.9279 | 30 | 0.94054 | 22.992 | 0 | -423.3192 | -136547.8444 | 24.7196 | 10.36 | 0 | 33.3333 | 460 | 0.8172 | 10437.0094 | -2.7497 | -143.685 | -143.685 | -3.8413 | -93.9034 | 1 | 31.2069 | -143886.3686 | 10.1333 | 22.1706 | 0 | -159.65 | 460 | 0.79892 | -29176.2349 | 15.1177 | 807.5118 | 36.6667 | 0.94054 | 22.992 | 0 | -89.2337 | -174698.9404 | 9.9067 | 9.9067 | 0 | 40.7407 | 460 | 0.78065 | -97328.368 | 45.8891 | 2445.6766 | 40 | 0.94054 | 22.992 | 0 | -304.643 | -183195.281 | 9.68 | 9.68 | 0 | 44.4444 | 460 | 0.76237 | -139692.1772 | 65.0002 | 3463.083 | 43.3333 | 0.94054 | 22.992 | 0 | -447.7279 | -193008.9716 | 9.4533 | 9.4533 | 0 | 48.1481 | 460 | 0.74409 | -232808.7993 | 107.0595 | 5702.1754 | 46.6667 | 0.94054 | 22.992 | 0 | -764.5073 | -194744.62 | 9.2267 | 9.2267 | 0 | 55.5556 | 460 | 0.72581 | -168747.2656 | 78.0496 | 4157.7861 | 50 | 0.94054 | 22.992 | 0 | -568.0955 | -175536.4801 | 9 | 9 | 0 | 55.5556 | 460 | 0.70753 | -111782.3328 | 52.2484 | 2784.2212 | 53.3333 | 0.94054 | 22.992 | 0 | -386.043 | -182202.174 | 8.7733 | 8.7733 | 0 | 55.5556 | 460 | 0.68925 | -211359.2908 | 97.2288 | 5178.8222 | 56.6667 | 0.94054 | 22.992 | 0 | -749.293 | -189747.5411 | 8.5467 | 8.5467 | 0 | 55.5556 | 460 | 0.67097 | -40365.7004 | 19.8687 | 1060.4398 | 60 | 0.94054 | 22.992 | 0 | -146.9996 | -189648.4911 | 8.32 | 8.32 | 0 | 55.5556 | 460
[14 empty] | 464 | 0 | 0 | 0 | 0 | 0 | -0.2785 | 0 | 0 | 0 | #N/A | 1 | 1 | 0 | #N/A | 0 | 12.4 | 1 | 650.4831 | 0 | 464 | 0.87581 | 3839.3738 | 0.37469 | 22.6472 | 22.6472 | 3.2196e-15 | 2.2038e-14 | 0 | 38.256 | 17623.5948 | 10.86 | 10.86 | 1 | 25.1635 | 464 | 0.72581 | 4641.2361 | -0.34938 | -15.8996 | -15.8996 | -0.89593 | -9.3122 | 1 | 36.7485 | 8410.1504 | 9 | 13.4812 | 1 | -17.6662 | 464 | 0.72581 | 8716.1057 | -2.1919 | -113.987 | -113.987 | -3.2183 | -44.8726 | 1 | 51.4458 | -16338.4544 | 9 | 20.1511 | 0 | -126.6522 | 464 | 0.72581 | -43499.5872 | 21.4179 | 1142.9123 | 50 | 1.3144 | 22.992 | 0 | -204.6569 | -49084.8116 | 9 | 9 | 0 | 55.5556 | 464 | 0.72581 | -88253.9943 | 41.6539 | 2220.2089 | 50 | 1.0927 | 22.992 | 0 | -345.1808 | -105294.7203 | 9 | 9 | 0 | 55.5556 | 464 | 0.72581 | -95482.7185 | 44.9224 | 2394.2136 | 50 | 0.93499 | 22.992 | 0 | -319.5533 | -219814.3867 | 9 | 9 | 0 | 55.5556 | 464 | 0.72581 | -312171.1473 | 142.8997 | 7610.1846 | 50 | 0.81707 | 22.992 | 0 | -912.9775 | -328956.2587 | 9 | 9 | 0 | 55.5556 | 464 | 0.72581 | -6357.2049 | 4.6237 | 248.8471 | 50 | 0.72556 | 22.992 | 0 | -16.51 | -397972.9787 | 9 | 9 | 0 | 55.5556 | 464 | 0.72581 | 980.332 | 1.3059 | 72.2231 | 50 | 0.65248 | 22.992 | 0 | 2.2895 | -476787.6305 | 9 | 9 | 0 | 55.5556 | 464 | 0.72581 | -1018102.8403 | 462.0921 | 24602.8743 | 50 | 0.59277 | 22.992 | 0 | -2160.1829 | -655806.0182 | 9 | 9 | 0 | 55.5556 | 464 | 0.83548 | -113297.7327 | 53.2419 | 2837.1157 | 30 | 0.94054 | 22.992 | 0 | -331.3512 | -137689.3133 | 10.36 | 10.36 | 0 | 33.3333 | 464 | 1.788 | -252012.1271 | 118.2582 | 6298.3521 | 33.3333 | 0.94054 | 22.992 | 0 | -344.4066 | -145080.0591 | 22.1706 | 10.1333 | 0 | 37.037 | 464 | 0.79892 | 894.0113 | 1.5212 | 83.682 | 36.6667 | 0.54239 | 13.2591 | 0 | 2.7343 | -174581.9309 | 9.9067 | 9.9067 | 0 | 40.7407 | 464 | 0.78065 | -67946.1355 | 32.6037 | 1738.4082 | 40 | 0.94054 | 22.992 | 0 | -212.675 | -183862.0452 | 9.68 | 9.68 | 0 | 44.4444 | 464 | 0.76237 | -110997.9583 | 52.0259 | 2772.3761 | 43.3333 | 0.94054 | 22.992 | 0 | -355.76 | -194248.0756 | 9.4533 | 9.4533 | 0 | 48.1481 | 464 | 0.74409 | -204802.5942 | 94.3963 | 5028.0298 | 46.6667 | 0.94054 | 22.992 | 0 | -672.5394 | -197250.8416 | 9.2267 | 9.2267 | 0 | 55.5556 | 464 | 0.72581 | -141429.0742 | 65.6974 | 3500.2019 | 50 | 0.94054 | 22.992 | 0 | -476.1275 | -177257.0542 | 9 | 9 | 0 | 55.5556 | 464 | 0.70753 | -85152.1552 | 40.2073 | 2143.1983 | 53.3333 | 0.94054 | 22.992 | 0 | -294.075 | -183194.5381 | 8.7733 | 8.7733 | 0 | 55.5556 | 464 | 0.68925 | -185417.1268 | 85.4988 | 4554.3607 | 56.6667 | 0.94054 | 22.992 | 0 | -657.325 | -192192.9054 | 8.5467 | 8.5467 | 0 | 55.5556 | 464 | 0.67097 | -15111.5502 | 8.4498 | 452.5397 | 60 | 0.94054 | 22.992 | 0 | -55.0317 | -189684.682 | 8.32 | 8.32 | 0 | 55.5556 | 464
[14 empty] | 468 | 0 | 0 | 0 | 0 | 0 | -0.2785 | 0 | 0 | 0 | #N/A | 1 | 1 | 0 | #N/A | 0 | 12.4 | 1 | 650.4831 | 0 | 468 | 0.87581 | 3839.3738 | 0.37469 | 22.6472 | 22.6472 | -2.1094e-15 | -1.4439e-14 | 0 | 38.256 | 17776.619 | 10.86 | 10.86 | 1 | 25.1635 | 468 | 1.0872 | -94.6571 | 2.6629 | 144.4652 | 50 | 0.89593 | 9.3122 | 0 | -0.50035 | 8482.6468 | 13.4812 | 9 | 1 | 55.5556 | 468 | 1.6251 | -48572.4076 | 25.8788 | 1380.3998 | 50 | 1.649 | 22.992 | 0 | -128.0444 | -16666.6962 | 20.1511 | 9 | 0 | 55.5556 | 468 | 0.72581 | -23951.9036 | 12.5792 | 672.3743 | 50 | 1.3144 | 22.992 | 0 | -112.6889 | -49351.6314 | 9 | 9 | 0 | 55.5556 | 468 | 0.72581 | -64740.114 | 31.0219 | 1654.1993 | 50 | 1.0927 | 22.992 | 0 | -253.2128 | -106123.6356 | 9 | 9 | 0 | 55.5556 | 468 | 0.72581 | -68002.6416 | 32.4971 | 1732.7326 | 50 | 0.93499 | 22.992 | 0 | -227.5854 | -220540.7923 | 9 | 9 | 0 | 55.5556 | 468 | 0.72581 | -280724.8736 | 128.6811 | 6853.2321 | 50 | 0.81707 | 22.992 | 0 | -821.0096 | -332056.3611 | 9 | 9 | 0 | 55.5556 | 468 | 0.72581 | 29055.2655 | -11.3884 | -603.5769 | -603.5769 | -14.8099 | -469.3085 | 1 | 75.458 | -401425.6146 | 9 | 53.4432 | 0 | -670.641 | 468 | 0.72581 | 40358.999 | -16.4994 | -875.6724 | -875.6724 | -21.2521 | -748.8808 | 1 | 94.2575 | -482401.647 | 9 | 71.9457 | 0 | -972.9693 | 468 | 0.72581 | -974757.9767 | 442.4934 | 23559.5073 | 50 | 0.59277 | 22.992 | 0 | -2068.215 | -663894.9422 | 9 | 9 | 0 | 55.5556 | 468 | 0.83548 | -81851.459 | 39.0233 | 2080.1632 | 30 | 0.94054 | 22.992 | 0 | -239.3832 | -138462.9104 | 10.36 | 10.36 | 0 | 33.3333 | 468 | 0.8172 | -84426.9437 | 40.1437 | 2139.8131 | 33.3333 | 0.94054 | 22.992 | 0 | -252.4386 | -145905.8777 | 10.1333 | 10.1333 | 0 | 37.037 | 468 | 0.79892 | 18234.9719 | -6.3197 | -333.7373 | -333.7373 | -8.2705 | -202.1776 | 1 | 55.7705 | -175976.2699 | 9.9067 | 35.0941 | 0 | -370.8193 | 468 | 0.78065 | -38563.903 | 19.3183 | 1031.1398 | 40 | 0.94054 | 22.992 | 0 | -120.7071 | -184160.9376 | 9.68 | 9.68 | 0 | 44.4444 | 468 | 0.76237 | -82303.7395 | 39.0516 | 2081.6691 | 43.3333 | 0.94054 | 22.992 | 0 | -263.792 | -195119.3079 | 9.4533 | 9.4533 | 0 | 48.1481 | 468 | 0.74409 | -176796.389 | 81.7331 | 4353.8842 | 46.6667 | 0.94054 | 22.992 | 0 | -580.5714 | -199389.1913 | 9.2267 | 9.2267 | 0 | 55.5556 | 468 | 0.72581 | -114110.8828 | 53.3453 | 2842.6176 | 50 | 0.94054 | 22.992 | 0 | -384.1596 | -178609.7565 | 9 | 9 | 0 | 55.5556 | 468 | 0.70753 | -58521.9775 | 28.1663 | 1502.1755 | 53.3333 | 0.94054 | 22.992 | 0 | -202.107 | -183819.0304 | 8.7733 | 8.7733 | 0 | 55.5556 | 468 | 0.68925 | -159474.9628 | 73.7689 | 3929.8992 | 56.6667 | 0.94054 | 22.992 | 0 | -565.3571 | -194270.3977 | 8.5467 | 8.5467 | 0 | 55.5556 | 468 | 0.67097 | 10142.6001 | -2.969 | -155.3604 | -155.3604 | -4.261 | -104.1637 | 1 | 36.9363 | -190370.2467 | 8.32 | 22.9645 | 0 | -172.6226 | 468
[14 empty] | 472 | 0 | 0 | 0 | 0 | 0 | -0.2785 | 0 | 0 | 0 | #N/A | 1 | 1 | 0 | #N/A | 0 | 12.4 | 1 | 650.4831 | 0 | 472 | 0.87581 | 3839.3738 | 0.37469 | 22.6472 | 22.6472 | 1.5543e-15 | 1.0639e-14 | 0 | 38.256 | 17929.6431 | 10.86 | 10.86 | 1 | 25.1635 | 472 | 0.72581 | 4641.2361 | -0.34938 | -15.8996 | -15.8996 | -0.89593 | -9.3122 | 1 | 36.7485 | 8555.1432 | 9 | 13.4812 | 1 | -17.6662 | 472 | 0.72581 | -6112.1849 | 4.5129 | 242.9492 | 50 | 1.6083 | 22.4241 | 0 | -36.0765 | -16631.6095 | 9 | 9 | 0 | 55.5556 | 472 | 0.72581 | -4404.22 | 3.7406 | 201.8362 | 50 | 1.3144 | 22.992 | 0 | -20.721 | -49250.5794 | 9 | 9 | 0 | 55.5556 | 472 | 0.72581 | -41226.2337 | 20.3899 | 1088.1898 | 50 | 1.0927 | 22.992 | 0 | -161.2449 | -106584.6792 | 9 | 9 | 0 | 55.5556 | 472 | 0.72581 | -40522.5646 | 20.0718 | 1071.2516 | 50 | 0.93499 | 22.992 | 0 | -135.6174 | -220899.3261 | 9 | 9 | 0 | 55.5556 | 472 | 0.72581 | -249278.5999 | 114.4624 | 6096.2796 | 50 | 0.81707 | 22.992 | 0 | -729.0416 | -334788.5918 | 9 | 9 | 0 | 55.5556 | 472 | 4.3099 | -4119747.9249 | 1873.1623 | 99723.3308 | 50 | 0.72556 | 22.992 | 0 | -1801.7759 | -408448.7822 | 53.4432 | 9 | 0 | 55.5556 | 472 | 5.8021 | -9930576.6265 | 4504.1687 | 239788.9413 | 50 | 0.65248 | 22.992 | 0 | -2901.2658 | -493822.7741 | 71.9457 | 9 | 0 | 55.5556 | 472 | 0.72581 | -931413.113 | 422.8947 | 22516.1404 | 50 | 0.59277 | 22.992 | 0 | -1976.247 | -671615.9944 | 9 | 9 | 0 | 55.5556 | 472 | 0.83548 | -50405.1854 | 24.8046 | 1323.2106 | 30 | 0.94054 | 22.992 | 0 | -147.4153 | -138868.6357 | 10.36 | 10.36 | 0 | 33.3333 | 472 | 0.8172 | -53668.6838 | 26.2362 | 1399.422 | 33.3333 | 0.94054 | 22.992 | 0 | -160.4707 | -146363.8245 | 10.1333 | 10.1333 | 0 | 37.037 | 472 | 2.8302 | -872103.2147 | 401.1488 | 21358.4645 | 36.6667 | 0.94054 | 22.992 | 0 | -752.94 | -178804.0941 | 35.0941 | 9.9067 | 0 | 40.7407 | 472 | 0.78065 | -9181.6704 | 6.0329 | 323.8715 | 40 | 0.94054 | 22.992 | 0 | -28.7391 | -184091.9581 | 9.68 | 9.68 | 0 | 44.4444 | 472 | 0.76237 | -53609.5207 | 26.0773 | 1390.9621 | 43.3333 | 0.94054 | 22.992 | 0 | -171.8241 | -195622.6683 | 9.4533 | 9.4533 | 0 | 48.1481 | 472 | 0.74409 | -148790.1839 | 69.0699 | 3679.7386 | 46.6667 | 0.94054 | 22.992 | 0 | -488.6035 | -201159.6693 | 9.2267 | 9.2267 | 0 | 55.5556 | 472 | 0.72581 | -86792.6914 | 40.9932 | 2185.0334 | 50 | 0.94054 | 22.992 | 0 | -292.1916 | -179594.587 | 9 | 9 | 0 | 55.5556 | 472 | 0.70753 | -31891.7998 | 16.1253 | 861.1526 | 53.3333 | 0.94054 | 22.992 | 0 | -110.1391 | -184075.6508 | 8.7733 | 8.7733 | 0 | 55.5556 | 472 | 0.68925 | -133532.7988 | 62.039 | 3305.4378 | 56.6667 | 0.94054 | 22.992 | 0 | -473.3891 | -195980.0183 | 8.5467 | 8.5467 | 0 | 55.5556 | 472 | 1.852 | -287800.7225 | 134.5945 | 7168.0445 | 60 | 0.94054 | 22.992 | 0 | -379.7186 | -191705.1852 | 22.9645 | 8.32 | 0 | 55.5556 | 472
[14 empty] | 476 | 0 | 0 | 0 | 0 | 0 | -0.2785 | 0 | 0 | 0 | #N/A | 1 | 1 | 0 | #N/A | 0 | 12.4 | 1 | 650.4831 | 0 | 476 | 0.87581 | 3839.3738 | 0.37469 | 22.6472 | 22.6472 | -1.1657e-15 | -7.9792e-15 | 0 | 38.256 | 18082.6672 | 10.86 | 10.86 | 1 | 25.1635 | 476 | 1.0872 | -94.6572 | 2.6629 | 144.4652 | 50 | 0.89593 | 9.3122 | 0 | -0.50035 | 8627.6396 | 13.4812 | 9 | 1 | 55.5556 | 476 | 0.72581 | 9084.4353 | -2.3584 | -122.8532 | -122.8532 | -3.4282 | -47.7995 | 1 | 53.6198 | -16799.5257 | 9 | 20.754 | 0 | -136.5035 | 476 | 0.72581 | 15143.4636 | -5.098 | -268.7018 | -268.7018 | -6.8813 | -120.3698 | 1 | 71.247 | -49928.5499 | 9 | 30.6717 | 0 | -298.5576 | 476 | 0.72581 | -17712.3534 | 9.758 | 522.1802 | 50 | 1.0927 | 22.992 | 0 | -69.2769 | -106677.8509 | 9 | 9 | 0 | 55.5556 | 476 | 0.72581 | -13042.4876 | 7.6465 | 409.7705 | 50 | 0.93499 | 22.992 | 0 | -43.6495 | -220889.9881 | 9 | 9 | 0 | 55.5556 | 476 | 0.72581 | -217832.3263 | 100.2437 | 5339.3271 | 50 | 0.81707 | 22.992 | 0 | -637.0737 | -337152.9506 | 9 | 9 | 0 | 55.5556 | 476 | 0.72581 | -658365.442 | 299.4341 | 15943.5295 | 50 | 0.72556 | 22.992 | 0 | -1709.8079 | -415104.0779 | 9 | 9 | 0 | 55.5556 | 476 | 0.72581 | -1202879.8987 | 545.6405 | 29050.6973 | 50 | 0.65248 | 22.992 | 0 | -2809.2978 | -504876.0294 | 9 | 9 | 0 | 55.5556 | 476 | 0.72581 | -888068.2493 | 403.296 | 21472.7734 | 50 | 0.59277 | 22.992 | 0 | -1884.2791 | -678969.1747 | 9 | 9 | 0 | 55.5556 | 476 | 0.83548 | -18958.9117 | 10.5859 | 566.2581 | 30 | 0.94054 | 22.992 | 0 | -55.4473 | -138906.4891 | 10.36 | 10.36 | 0 | 33.3333 | 476 | 0.8172 | -22910.4238 | 12.3286 | 659.0309 | 33.3333 | 0.94054 | 22.992 | 0 | -68.5027 | -146453.8995 | 10.1333 | 10.1333 | 0 | 37.037 | 476 | 0.79892 | -216114.3338 | 99.6431 | 5307.3538 | 36.6667 | 0.94054 | 22.992 | 0 | -660.9721 | -181264.0465 | 9.9067 | 9.9067 | 0 | 40.7407 | 476 | 0.78065 | 20200.5621 | -7.2525 | -383.3969 | -383.3969 | -9.4642 | -231.3584 | 1 | 63.2288 | -185689.9097 | 9.68 | 38.471 | 0 | -425.9966 | 476 | 0.76237 | -24915.3019 | 13.1029 | 700.2551 | 43.3333 | 0.94054 | 22.992 | 0 | -79.8561 | -195758.157 | 9.4533 | 9.4533 | 0 | 48.1481 | 476 | 0.74409 | -120783.9788 | 56.4066 | 3005.593 | 46.6667 | 0.94054 | 22.992 | 0 | -396.6355 | -202562.2754 | 9.2267 | 9.2267 | 0 | 55.5556 | 476 | 0.72581 | -59474.5 | 28.641 | 1527.4492 | 50 | 0.94054 | 22.992 | 0 | -200.2237 | -180211.5457 | 9 | 9 | 0 | 55.5556 | 476 | 0.70753 | -5261.6221 | 4.0842 | 220.1298 | 53.3333 | 0.94054 | 22.992 | 0 | -18.1711 | -183964.3995 | 8.7733 | 8.7733 | 0 | 55.5556 | 476 | 0.68925 | -107590.6349 | 50.309 | 2680.9763 | 56.6667 | 0.94054 | 22.992 | 0 | -381.4212 | -197321.7671 | 8.5467 | 8.5467 | 0 | 55.5556 | 476 | 0.67097 | -79015.5526 | 37.3445 | 1990.7918 | 60 | 0.94054 | 22.992 | 0 | -287.7507 | -192672.252 | 8.32 | 8.32 | 0 | 55.5556 | 476
[14 empty] | 480 | 0 | 0 | 0 | 0 | 0 | -0.2785 | 0 | 0 | 0 | #N/A | 1 | 1 | 0 | #N/A | 0 | 12.4 | 1 | 650.4831 | 0 | 480 | 0.87581 | 3839.3738 | 0.37469 | 22.6472 | 22.6472 | 2.7756e-16 | 1.8998e-15 | 0 | 38.256 | 18235.6914 | 10.86 | 10.86 | 1 | 25.1635 | 480 | 0.72581 | 4641.2361 | -0.34938 | -15.8996 | -15.8996 | -0.89593 | -9.3122 | 1 | 36.7485 | 8700.136 | 9 | 13.4812 | 1 | -17.6662 | 480 | 1.6737 | -53750.3049 | 28.3373 | 1511.2765 | 50 | 1.649 | 22.992 | 0 | -137.578 | -17165.9018 | 20.754 | 9 | 0 | 55.5556 | 480 | 2.4735 | -297155.7908 | 140.3224 | 7472.978 | 50 | 1.3144 | 22.992 | 0 | -410.2322 | -51385.5428 | 30.6717 | 9 | 0 | 55.5556 | 480 | 0.72581 | 5801.5269 | -0.87401 | -43.8293 | -43.8293 | -1.5572 | -32.7656 | 1 | 22.691 | -106849.2115 | 9 | 15.3804 | 0 | -48.6992 | 480 | 0.72581 | 14437.5894 | -4.7789 | -251.7105 | -251.7105 | -6.479 | -159.323 | 1 | 48.3185 | -221971.2981 | 9 | 29.5163 | 0 | -279.6783 | 480 | 0.72581 | -186386.0526 | 86.0251 | 4582.3745 | 50 | 0.81707 | 22.992 | 0 | -545.1057 | -339149.4376 | 9 | 9 | 0 | 55.5556 | 480 | 0.72581 | -622952.9717 | 283.4221 | 15091.1054 | 50 | 0.72556 | 22.992 | 0 | -1617.84 | -421391.5019 | 9 | 9 | 0 | 55.5556 | 480 | 0.72581 | -1163501.2316 | 527.8351 | 28102.8018 | 50 | 0.65248 | 22.992 | 0 | -2717.3298 | -515561.4129 | 9 | 9 | 0 | 55.5556 | 480 | 0.72581 | -844723.3856 | 383.6973 | 20429.4064 | 50 | 0.59277 | 22.992 | 0 | -1792.3111 | -685954.4833 | 9 | 9 | 0 | 55.5556 | 480 | 0.83548 | 12487.3619 | -3.6327 | -190.6944 | -190.6944 | -4.9102 | -120.0333 | 1 | 36.5206 | -139720.6731 | 10.36 | 25.3672 | 0 | -211.8827 | 480 | 0.8172 | 7847.8361 | -1.579 | -81.3603 | -81.3603 | -2.3998 | -58.6646 | 1 | 23.4652 | -146829.3556 | 10.1333 | 17.9325 | 0 | -90.4003 | 480 | 0.79892 | -186044.0876 | 86.0467 | 4583.5241 | 36.6667 | 0.94054 | 22.992 | 0 | -569.0041 | -183356.1271 | 9.9067 | 9.9067 | 0 | 40.7407 | 480 | 3.1025 | -1094754.2164 | 502.4785 | 26752.9019 | 40 | 0.94054 | 22.992 | 0 | -862.2046 | -188954.7924 | 38.471 | 9.68 | 0 | 44.4444 | 480 | 0.76237 | 3778.9169 | 0.12864 | 9.5481 | 9.5481 | -0.29503 | -7.2122 | 1 | 12.1118 | -195767.4074 | 9.4533 | 11.7507 | 0 | 10.609 | 480 | 0.74409 | -92777.7737 | 43.7434 | 2331.4474 | 46.6667 | 0.94054 | 22.992 | 0 | -304.6676 | -203597.0097 | 9.2267 | 9.2267 | 0 | 55.5556 | 480 | 0.72581 | -32156.3086 | 16.2889 | 869.8649 | 50 | 0.94054 | 22.992 | 0 | -108.2557 | -180460.6326 | 9 | 9 | 0 | 55.5556 | 480 | 0.70753 | 21368.5556 | -7.9568 | -420.8931 | -420.8931 | -10.5382 | -257.6129 | 1 | 73.7968 | -185730.1152 | 8.7733 | 41.0207 | 0 | -467.659 | 480 | 0.68925 | -81648.4709 | 38.5791 | 2056.5148 | 56.6667 | 0.94054 | 22.992 | 0 | -289.4532 | -198295.6441 | 8.5467 | 8.5467 | 0 | 55.5556 | 480 | 0.67097 | -53761.4023 | 25.9257 | 1382.8917 | 60 | 0.94054 | 22.992 | 0 | -195.7827 | -193271.447 | 8.32 | 8.32 | 0 | 55.5556 | 480
[14 empty] | 484 | 0 | 0 | 0 | 0 | 0 | -0.2785 | 0 | 0 | 0 | #N/A | 1 | 1 | 0 | #N/A | 0 | 12.4 | 1 | 650.4831 | 0 | 484 | 0.87581 | 3839.3738 | 0.37469 | 22.6472 | 22.6472 | 5.5511e-17 | 3.7996e-16 | 0 | 38.256 | 18388.7155 | 10.86 | 10.86 | 1 | 25.1635 | 484 | 1.0872 | -94.6571 | 2.6629 | 144.4652 | 50 | 0.89593 | 9.3122 | 0 | -0.50035 | 8772.6323 | 13.4812 | 9 | 1 | 55.5556 | 484 | 0.72581 | -7727.3891 | 5.2432 | 281.8292 | 50 | 1.649 | 22.992 | 0 | -45.61 | -17164.406 | 9 | 9 | 0 | 55.5556 | 484 | 0.72581 | -67646.7049 | 32.3362 | 1724.1647 | 50 | 1.3144 | 22.992 | 0 | -318.2643 | -52474.664 | 9 | 9 | 0 | 55.5556 | 484 | 1.2404 | -47350.7851 | 24.3993 | 1301.6321 | 50 | 1.0927 | 22.992 | 0 | -108.3714 | -107098.761 | 15.3804 | 9 | 0 | 55.5556 | 484 | 2.3803 | -577160.7314 | 266.7042 | 14201.1046 | 50 | 0.93499 | 22.992 | 0 | -588.9735 | -224143.2561 | 29.5163 | 9 | 0 | 55.5556 | 484 | 0.72581 | -154939.779 | 71.8064 | 3825.422 | 50 | 0.81707 | 22.992 | 0 | -453.1378 | -340778.0528 | 9 | 9 | 0 | 55.5556 | 484 | 0.72581 | -587540.5014 | 267.4101 | 14238.6814 | 50 | 0.72556 | 22.992 | 0 | -1525.872 | -427311.0541 | 9 | 9 | 0 | 55.5556 | 484 | 0.72581 | -1124122.5646 | 510.0298 | 27154.9063 | 50 | 0.65248 | 22.992 | 0 | -2625.3619 | -525878.9245 | 9 | 9 | 0 | 55.5556 | 484 | 0.72581 | -801378.5219 | 364.0986 | 19386.0394 | 50 | 0.59277 | 22.992 | 0 | -1700.3432 | -692571.9201 | 9 | 9 | 0 | 55.5556 | 484 | 2.0457 | -371406.6167 | 172.8646 | 9205.407 | 30 | 0.94054 | 22.992 | 0 | -443.6126 | -141311.1876 | 25.3672 | 10.36 | 0 | 33.3333 | 484 | 1.4462 | -124995.313 | 60.0028 | 3197.0425 | 33.3333 | 0.94054 | 22.992 | 0 | -211.1932 | -147490.1927 | 17.9325 | 10.1333 | 0 | 37.037 | 484 | 0.79892 | -155973.8413 | 72.4502 | 3859.6943 | 36.6667 | 0.94054 | 22.992 | 0 | -477.0362 | -185080.3358 | 9.9067 | 9.9067 | 0 | 40.7407 | 484 | 0.78065 | -246077.8197 | 113.1473 | 6026.2685 | 40 | 0.94054 | 22.992 | 0 | -770.2367 | -191851.8032 | 9.68 | 9.68 | 0 | 44.4444 | 484 | 0.94764 | -6491.0722 | 5.2188 | 280.5307 | 43.3333 | 0.94054 | 22.992 | 0 | -16.737 | -195650.4196 | 11.7507 | 9.4533 | 0 | 48.1481 | 484 | 0.74409 | -64771.5686 | 31.0802 | 1657.3017 | 46.6667 | 0.94054 | 22.992 | 0 | -212.6996 | -204263.8722 | 9.2267 | 9.2267 | 0 | 55.5556 | 484 | 0.72581 | -4838.1172 | 3.9368 | 212.2807 | 50 | 0.94054 | 22.992 | 0 | -16.2877 | -180341.8477 | 9 | 9 | 0 | 55.5556 | 484 | 3.3081 | -1295184.0671 | 593.5999 | 31603.8894 | 53.3333 | 0.94054 | 22.992 | 0 | -956.6547 | -189372.7979 | 41.0207 | 8.7733 | 0 | 55.5556 | 484 | 0.68925 | -55706.3069 | 26.8491 | 1432.0534 | 56.6667 | 0.94054 | 22.992 | 0 | -197.4853 | -198901.6492 | 8.5467 | 8.5467 | 0 | 55.5556 | 484 | 0.67097 | -28507.2521 | 14.5068 | 774.9916 | 60 | 0.94054 | 22.992 | 0 | -103.8148 | -193502.7701 | 8.32 | 8.32 | 0 | 55.5556 | 484
[14 empty] | 488 | 0 | 0 | 0 | 0 | 0 | -0.2785 | 0 | 0 | 0 | #N/A | 1 | 1 | 0 | #N/A | 0 | 12.4 | 1 | 650.4831 | 0 | 488 | 0.87581 | 3839.3738 | 0.37469 | 22.6472 | 22.6472 | -5.5511e-17 | -3.7996e-16 | 0 | 38.256 | 18541.7397 | 10.86 | 10.86 | 1 | 25.1635 | 488 | 0.72581 | 4641.2361 | -0.34938 | -15.8996 | -15.8996 | -0.89593 | -9.3122 | 1 | 36.7485 | 8845.1287 | 9 | 13.4812 | 1 | -17.6662 | 488 | 0.72581 | 7854.0979 | -1.8021 | -93.2373 | -93.2373 | -2.727 | -38.0227 | 1 | 46.3579 | -17283.156 | 9 | 18.7401 | 0 | -103.597 | 488 | 0.72581 | -48099.0213 | 23.4975 | 1253.6267 | 50 | 1.3144 | 22.992 | 0 | -226.2963 | -53195.9133 | 9 | 9 | 0 | 55.5556 | 488 | 0.72581 | -4193.9353 | 3.6455 | 196.7744 | 50 | 1.0927 | 22.992 | 0 | -16.4034 | -106980.4387 | 9 | 9 | 0 | 55.5556 | 488 | 0.72581 | -148505.5355 | 68.8971 | 3670.5415 | 50 | 0.93499 | 22.992 | 0 | -497.0055 | -225947.3424 | 9 | 9 | 0 | 55.5556 | 488 | 0.72581 | -123493.5053 | 57.5877 | 3068.4695 | 50 | 0.81707 | 22.992 | 0 | -361.1698 | -342038.7961 | 9 | 9 | 0 | 55.5556 | 488 | 0.72581 | -552128.031 | 251.3981 | 13386.2574 | 50 | 0.72556 | 22.992 | 0 | -1433.9041 | -432862.7344 | 9 | 9 | 0 | 55.5556 | 488 | 0.72581 | -1084743.8976 | 492.2244 | 26207.0108 | 50 | 0.65248 | 22.992 | 0 | -2533.3939 | -535828.5644 | 9 | 9 | 0 | 55.5556 | 488 | 0.72581 | -758033.6582 | 344.4999 | 18342.6724 | 50 | 0.59277 | 22.992 | 0 | -1608.3752 | -698821.485 | 9 | 9 | 0 | 55.5556 | 488 | 0.83548 | -120236.5994 | 56.3794 | 3004.1432 | 30 | 0.94054 | 22.992 | 0 | -351.6447 | -142533.8303 | 10.36 | 10.36 | 0 | 33.3333 | 488 | 0.8172 | -39874.3525 | 19.999 | 1067.3746 | 33.3333 | 0.94054 | 22.992 | 0 | -119.2253 | -147783.158 | 10.1333 | 10.1333 | 0 | 37.037 | 488 | 0.79892 | -125903.5951 | 58.8537 | 3135.8646 | 36.6667 | 0.94054 | 22.992 | 0 | -385.0682 | -186436.6728 | 9.9067 | 9.9067 | 0 | 40.7407 | 488 | 0.78065 | -216695.5872 | 99.8619 | 5319.0001 | 40 | 0.94054 | 22.992 | 0 | -678.2687 | -194380.9423 | 9.68 | 9.68 | 0 | 44.4444 | 488 | 0.76237 | 23472.2226 | -8.7758 | -464.4953 | -464.4953 | -11.4074 | -278.8608 | 1 | 75.2309 | -197580.3825 | 9.4533 | 43.9857 | 0 | -516.1059 | 488 | 0.74409 | -36765.3635 | 18.417 | 983.1561 | 46.6667 | 0.94054 | 22.992 | 0 | -120.7316 | -204562.8629 | 9.2267 | 9.2267 | 0 | 55.5556 | 488 | 0.72581 | 22480.0742 | -8.4153 | -445.3035 | -445.3035 | -11.0626 | -270.4324 | 1 | 75.6802 | -182202.5857 | 9 | 42.6806 | 0 | -494.7817 | 488 | 0.70753 | -250378.0905 | 114.9155 | 6120.4005 | 53.3333 | 0.94054 | 22.992 | 0 | -864.6867 | -192647.6088 | 8.7733 | 8.7733 | 0 | 55.5556 | 488 | 0.68925 | -29764.1429 | 15.1192 | 807.5919 | 56.6667 | 0.94054 | 22.992 | 0 | -105.5173 | -199139.7825 | 8.5467 | 8.5467 | 0 | 55.5556 | 488 | 0.67097 | -3253.1018 | 3.0879 | 167.0915 | 60 | 0.94054 | 22.992 | 0 | -11.8468 | -193366.2215 | 8.32 | 8.32 | 0 | 55.5556 | 488
[14 empty] | 492 | 0 | 0 | 0 | 0 | 0 | -0.2785 | 0 | 0 | 0 | #N/A | 1 | 1 | 0 | #N/A | 0 | 12.4 | 1 | 650.4831 | 0 | 492 | 0.87581 | 3839.3738 | 0.37469 | 22.6472 | 22.6472 | -5.5511e-17 | -3.7996e-16 | 0 | 38.256 | 18694.7638 | 10.86 | 10.86 | 1 | 25.1635 | 492 | 1.0872 | -94.6572 | 2.6629 | 144.4652 | 50 | 0.89593 | 9.3122 | 0 | -0.50035 | 8917.6251 | 13.4812 | 9 | 1 | 55.5556 | 492 | 1.5113 | -37300.3375 | 20.5079 | 1094.4674 | 50 | 1.649 | 22.992 | 0 | -105.7329 | -17522.1516 | 18.7401 | 9 | 0 | 55.5556 | 492 | 0.72581 | -28551.3377 | 14.6589 | 783.0886 | 50 | 1.3144 | 22.992 | 0 | -134.3284 | -53549.2908 | 9 | 9 | 0 | 55.5556 | 492 | 0.72581 | 19319.945 | -6.9865 | -369.2351 | -369.2351 | -9.2616 | -194.8764 | 1 | 75.5646 | -108237.1915 | 9 | 37.508 | 0 | -410.2612 | 492 | 0.72581 | -121025.4585 | 56.4718 | 3009.0604 | 50 | 0.93499 | 22.992 | 0 | -405.0376 | -227383.5567 | 9 | 9 | 0 | 55.5556 | 492 | 0.72581 | -92047.2317 | 43.369 | 2311.517 | 50 | 0.81707 | 22.992 | 0 | -269.2019 | -342931.6677 | 9 | 9 | 0 | 55.5556 | 492 | 0.72581 | -516715.5607 | 235.3861 | 12533.8334 | 50 | 0.72556 | 22.992 | 0 | -1341.9361 | -438046.5429 | 9 | 9 | 0 | 55.5556 | 492 | 0.72581 | -1045365.2306 | 474.419 | 25259.1154 | 50 | 0.65248 | 22.992 | 0 | -2441.426 | -545410.3324 | 9 | 9 | 0 | 55.5556 | 492 | 0.72581 | -714688.7945 | 324.9012 | 17299.3055 | 50 | 0.59277 | 22.992 | 0 | -1516.4073 | -704703.1781 | 9 | 9 | 0 | 55.5556 | 492 | 0.83548 | -88790.3257 | 42.1607 | 2247.1907 | 30 | 0.94054 | 22.992 | 0 | -259.6767 | -143388.6012 | 10.36 | 10.36 | 0 | 33.3333 | 492 | 0.8172 | -9116.0925 | 6.0914 | 326.9835 | 33.3333 | 0.94054 | 22.992 | 0 | -27.2573 | -147708.2514 | 10.1333 | 10.1333 | 0 | 37.037 | 492 | 0.79892 | -95833.3489 | 45.2572 | 2412.0348 | 36.6667 | 0.94054 | 22.992 | 0 | -293.1003 | -187425.1379 | 9.9067 | 9.9067 | 0 | 40.7407 | 492 | 0.78065 | -187313.3546 | 86.5765 | 4611.7317 | 40 | 0.94054 | 22.992 | 0 | -586.3008 | -196542.2095 | 9.68 | 9.68 | 0 | 44.4444 | 492 | 3.5472 | -1510101.7823 | 691.3528 | 36807.9147 | 43.3333 | 0.94054 | 22.992 | 0 | -1040.2124 | -201557.2961 | 43.9857 | 9.4533 | 0 | 48.1481 | 492 | 0.74409 | -8759.1584 | 5.7538 | 309.0105 | 46.6667 | 0.94054 | 22.992 | 0 | -28.7637 | -204493.9817 | 9.2267 | 9.2267 | 0 | 55.5556 | 492 | 3.442 | -1417173.6164 | 649.081 | 34557.5105 | 50 | 0.94054 | 22.992 | 0 | -1006.0492 | -186042.8467 | 42.6806 | 9 | 0 | 55.5556 | 492 | 0.70753 | -223747.9129 | 102.8745 | 5479.3776 | 53.3333 | 0.94054 | 22.992 | 0 | -772.7188 | -195554.5479 | 8.7733 | 8.7733 | 0 | 55.5556 | 492 | 0.68925 | -3821.9789 | 3.3892 | 183.1304 | 56.6667 | 0.94054 | 22.992 | 0 | -13.5494 | -199010.044 | 8.5467 | 8.5467 | 0 | 55.5556 | 492 | 0.67097 | 22001.0485 | -8.3309 | -440.8086 | -440.8086 | -11.1335 | -272.1657 | 1 | 80.1211 | -195223.0629 | 8.32 | 42.375 | 0 | -489.7873 | 492
[14 empty] | 496 | 0 | 0 | 0 | 0 | 0 | -0.2785 | 0 | 0 | 0 | #N/A | 1 | 1 | 0 | #N/A | 0 | 12.4 | 1 | 650.4831 | 0 | 496 | 0.87581 | 3839.3738 | 0.37469 | 22.6472 | 22.6472 | -5.5511e-17 | -3.7996e-16 | 0 | 38.256 | 18847.7879 | 10.86 | 10.86 | 1 | 25.1635 | 496 | 0.72581 | 4641.2361 | -0.34938 | -15.8996 | -15.8996 | -0.89593 | -9.3122 | 1 | 36.7485 | 8990.1215 | 9 | 13.4812 | 1 | -17.6662 | 496 | 0.72581 | -2332.0963 | 2.8037 | 151.9575 | 50 | 1.1631 | 16.2174 | 0 | -13.7649 | -17447.4721 | 9 | 9 | 0 | 55.5556 | 496 | 0.72581 | -9003.654 | 5.8203 | 312.5506 | 50 | 1.3144 | 22.992 | 0 | -42.3604 | -53534.7965 | 9 | 9 | 0 | 55.5556 | 496 | 3.0248 | -750075.9799 | 346.4424 | 18446.0865 | 50 | 1.0927 | 22.992 | 0 | -703.9409 | -110869.0193 | 37.508 | 9 | 0 | 55.5556 | 496 | 0.72581 | -93545.3816 | 44.0464 | 2347.5794 | 50 | 0.93499 | 22.992 | 0 | -313.0696 | -228451.8993 | 9 | 9 | 0 | 55.5556 | 496 | 0.72581 | -60600.958 | 29.1504 | 1554.5645 | 50 | 0.81707 | 22.992 | 0 | -177.2339 | -343456.6674 | 9 | 9 | 0 | 55.5556 | 496 | 0.72581 | -481303.0904 | 219.374 | 11681.4094 | 50 | 0.72556 | 22.992 | 0 | -1249.9682 | -442862.4797 | 9 | 9 | 0 | 55.5556 | 496 | 0.72581 | -1005986.5636 | 456.6137 | 24311.2199 | 50 | 0.65248 | 22.992 | 0 | -2349.458 | -554624.2286 | 9 | 9 | 0 | 55.5556 | 496 | 0.72581 | -671343.9309 | 305.3025 | 16255.9385 | 50 | 0.59277 | 22.992 | 0 | -1424.4393 | -710216.9994 | 9 | 9 | 0 | 55.5556 | 496 | 0.83548 | -57344.0521 | 27.9421 | 1490.2381 | 30 | 0.94054 | 22.992 | 0 | -167.7087 | -143875.5003 | 10.36 | 10.36 | 0 | 33.3333 | 496 | 0.8172 | 21642.1674 | -7.8162 | -413.4077 | -413.4077 | -10.0798 | -246.4061 | 1 | 64.7106 | -149420.6574 | 10.1333 | 40.5117 | 0 | -459.3419 | 496 | 0.79892 | -65763.1026 | 31.6607 | 1688.2051 | 36.6667 | 0.94054 | 22.992 | 0 | -201.1323 | -188045.7312 | 9.9067 | 9.9067 | 0 | 40.7407 | 496 | 0.78065 | -157931.1221 | 73.2911 | 3904.4633 | 40 | 0.94054 | 22.992 | 0 | -494.3328 | -198335.6049 | 9.68 | 9.68 | 0 | 44.4444 | 496 | 0.76237 | -295854.4945 | 135.6102 | 7222.1122 | 43.3333 | 0.94054 | 22.992 | 0 | -948.2444 | -205166.3378 | 9.4533 | 9.4533 | 0 | 48.1481 | 496 | 0.74409 | 19247.0467 | -6.9095 | -365.1351 | -365.1351 | -9.1203 | -222.9517 | 1 | 63.2043 | -206024.7785 | 9.2267 | 37.2292 | 0 | -405.7057 | 496 | 0.72581 | -271519.0033 | 124.5186 | 6631.6349 | 50 | 0.94054 | 22.992 | 0 | -914.0813 | -189515.2359 | 9 | 9 | 0 | 55.5556 | 496 | 0.70753 | -197117.7352 | 90.8334 | 4838.3548 | 53.3333 | 0.94054 | 22.992 | 0 | -680.7508 | -198093.6152 | 8.7733 | 8.7733 | 0 | 55.5556 | 496 | 0.68925 | 22120.185 | -8.3407 | -441.3311 | -441.3311 | -11.0838 | -270.9498 | 1 | 78.4186 | -200863.9683 | 8.5467 | 42.4105 | 0 | -490.3678 | 496 | 3.4173 | -1410510.6268 | 646.0089 | 34393.9611 | 60 | 0.94054 | 22.992 | 0 | -1008.5419 | -199073.2944 | 42.375 | 8.32 | 0 | 55.5556 | 496
[14 empty] | 500 | 0 | 0 | 0 | 0 | 0 | -0.2785 | 0 | 0 | 0 | #N/A | 1 | 1 | 0 | #N/A | 0 | 12.4 | 1 | 650.4831 | 0 | 500 | 0.87581 | 3839.3738 | 0.37469 | 22.6472 | 22.6472 | -5.5511e-17 | -3.7996e-16 | 0 | 38.256 | 19000.8121 | 10.86 | 10.86 | 1 | 25.1635 | 500 | 1.0872 | -94.6571 | 2.6629 | 144.4652 | 50 | 0.89593 | 9.3122 | 0 | -0.50035 | 9062.6179 | 13.4812 | 9 | 1 | 55.5556 | 500 | 0.72581 | 8658.3109 | -2.1657 | -112.5958 | -112.5958 | -3.1853 | -44.4133 | 1 | 51.1047 | -17598.3597 | 9 | 20.0565 | 0 | -125.1064 | 500 | 0.72581 | 10544.0296 | -3.0184 | -157.9875 | -157.9875 | -4.26 | -74.5175 | 1 | 49.6076 | -53932.506 | 9 | 23.1431 | 0 | -175.5416 | 500 | 0.72581 | -156466.016 | 72.4965 | 3862.1605 | 50 | 1.0927 | 22.992 | 0 | -611.973 | -113132.9753 | 9 | 9 | 0 | 55.5556 | 500 | 0.72581 | -66065.3046 | 31.6211 | 1686.0984 | 50 | 0.93499 | 22.992 | 0 | -221.1017 | -229152.3701 | 9 | 9 | 0 | 55.5556 | 500 | 0.72581 | -29154.6844 | 14.9317 | 797.612 | 50 | 0.81707 | 22.992 | 0 | -85.266 | -343613.7953 | 9 | 9 | 0 | 55.5556 | 500 | 0.72581 | -445890.62 | 203.362 | 10828.9854 | 50 | 0.72556 | 22.992 | 0 | -1158.0002 | -447310.5446 | 9 | 9 | 0 | 55.5556 | 500 | 0.72581 | -966607.8966 | 438.8083 | 23363.3244 | 50 | 0.65248 | 22.992 | 0 | -2257.4901 | -563470.253 | 9 | 9 | 0 | 55.5556 | 500 | 0.72581 | -627999.0672 | 285.7037 | 15212.5715 | 50 | 0.59277 | 22.992 | 0 | -1332.4713 | -715362.9489 | 9 | 9 | 0 | 55.5556 | 500 | 0.83548 | -25897.7784 | 13.7234 | 733.2856 | 30 | 0.94054 | 22.992 | 0 | -75.7408 | -143994.5276 | 10.36 | 10.36 | 0 | 33.3333 | 500 | 3.2671 | -1231324.4647 | 564.6264 | 30061.4395 | 33.3333 | 0.94054 | 22.992 | 0 | -920.9136 | -152920.376 | 40.5117 | 10.1333 | 0 | 37.037 | 500 | 0.79892 | -35692.8564 | 18.0642 | 964.3753 | 36.6667 | 0.94054 | 22.992 | 0 | -109.1644 | -188298.4527 | 9.9067 | 9.9067 | 0 | 40.7407 | 500 | 0.78065 | -128548.8896 | 60.0057 | 3197.195 | 40 | 0.94054 | 22.992 | 0 | -402.3649 | -199761.1285 | 9.68 | 9.68 | 0 | 44.4444 | 500 | 0.76237 | -267160.2757 | 122.6358 | 6531.4052 | 43.3333 | 0.94054 | 22.992 | 0 | -856.2764 | -208407.5076 | 9.4533 | 9.4533 | 0 | 48.1481 | 500 | 3.0024 | -1018128.9149 | 467.5904 | 24895.583 | 46.6667 | 0.94054 | 22.992 | 0 | -828.6026 | -209155.2532 | 37.2292 | 9.2267 | 0 | 55.5556 | 500 | 0.72581 | -244200.8119 | 112.1664 | 5974.0506 | 50 | 0.94054 | 22.992 | 0 | -822.1133 | -192619.7532 | 9 | 9 | 0 | 55.5556 | 500 | 0.70753 | -170487.5575 | 78.7924 | 4197.3319 | 53.3333 | 0.94054 | 22.992 | 0 | -588.7828 | -200264.8107 | 8.7733 | 8.7733 | 0 | 55.5556 | 500 | 3.4202 | -1407268.5771 | 644.5499 | 34316.2884 | 56.6667 | 0.94054 | 22.992 | 0 | -1005.3807 | -204701.5554 | 42.4105 | 8.5467 | 0 | 55.5556 | 500 | 0.67097 | -251688.7034 | 115.42 | 6147.2581 | 60 | 0.94054 | 22.992 | 0 | -916.5739 | -202555.6541 | 8.32 | 8.32 | 0 | 55.5556 | 500
[14 empty] | 504 | 0 | 0 | 0 | 0 | 0 | -0.2785 | 0 | 0 | 0 | #N/A | 1 | 1 | 0 | #N/A | 0 | 12.4 | 1 | 650.4831 | 0 | 504 | 0.87581 | 3839.3738 | 0.37469 | 22.6472 | 22.6472 | -5.5511e-17 | -3.7996e-16 | 0 | 38.256 | 19153.8362 | 10.86 | 10.86 | 1 | 25.1635 | 504 | 0.72581 | 4641.2361 | -0.34938 | -15.8996 | -15.8996 | -0.89593 | -9.3122 | 1 | 36.7485 | 9135.1143 | 9 | 13.4812 | 1 | -17.6662 | 504 | 1.6175 | -47779.5831 | 25.502 | 1360.3366 | 50 | 1.649 | 22.992 | 0 | -126.5485 | -17920.6179 | 20.0565 | 9 | 0 | 55.5556 | 504 | 1.8664 | -135799.8356 | 65.9009 | 3511.0348 | 50 | 1.3144 | 22.992 | 0 | -248.4623 | -54742.4194 | 23.1431 | 9 | 0 | 55.5556 | 504 | 0.72581 | -132952.1357 | 61.8645 | 3296.151 | 50 | 1.0927 | 22.992 | 0 | -520.005 | -115029.0595 | 9 | 9 | 0 | 55.5556 | 504 | 0.72581 | -38585.2276 | 19.1958 | 1024.6173 | 50 | 0.93499 | 22.992 | 0 | -129.1337 | -229484.969 | 9 | 9 | 0 | 55.5556 | 504 | 0.72581 | 2291.5893 | 0.71303 | 40.6594 | 40.6594 | 0.44318 | 12.4708 | 0 | 6.702 | -343487.2208 | 9 | 9.6352 | 0 | 45.1772 | 504 | 0.72581 | -410478.1497 | 187.35 | 9976.5614 | 50 | 0.72556 | 22.992 | 0 | -1066.0322 | -451390.7376 | 9 | 9 | 0 | 55.5556 | 504 | 0.72581 | -927229.2296 | 421.0029 | 22415.4289 | 50 | 0.65248 | 22.992 | 0 | -2165.5221 | -571948.4056 | 9 | 9 | 0 | 55.5556 | 504 | 0.72581 | -584654.2035 | 266.105 | 14169.2045 | 50 | 0.59277 | 22.992 | 0 | -1240.5034 | -720141.0266 | 9 | 9 | 0 | 55.5556 | 504 | 0.83548 | 5548.4952 | -0.49528 | -23.6669 | -23.6669 | -1.0629 | -25.9832 | 1 | 16.2272 | -144137.4844 | 10.36 | 14.0093 | 0 | -26.2965 | 504 | 0.8172 | -277237.0723 | 127.3243 | 6781.0025 | 33.3333 | 0.94054 | 22.992 | 0 | -828.9457 | -156052.2227 | 10.1333 | 10.1333 | 0 | 37.037 | 504 | 0.79892 | -5622.6101 | 4.4677 | 240.5455 | 36.6667 | 0.94054 | 22.992 | 0 | -17.1964 | -188183.3024 | 9.9067 | 9.9067 | 0 | 40.7407 | 504 | 0.78065 | -99166.6571 | 46.7203 | 2489.9266 | 40 | 0.94054 | 22.992 | 0 | -310.3969 | -200818.7803 | 9.68 | 9.68 | 0 | 44.4444 | 504 | 0.76237 | -238466.0569 | 109.6615 | 5840.6982 | 43.3333 | 0.94054 | 22.992 | 0 | -764.3085 | -211280.8057 | 9.4533 | 9.4533 | 0 | 48.1481 | 504 | 0.74409 | -224320.9883 | 103.2217 | 5497.8628 | 46.6667 | 0.94054 | 22.992 | 0 | -736.6347 | -211917.856 | 9.2267 | 9.2267 | 0 | 55.5556 | 504 | 0.72581 | -216882.6205 | 99.8143 | 5316.4664 | 50 | 0.94054 | 22.992 | 0 | -730.1454 | -195356.3988 | 9 | 9 | 0 | 55.5556 | 504 | 0.70753 | -143857.3798 | 66.7513 | 3556.3091 | 53.3333 | 0.94054 | 22.992 | 0 | -496.8149 | -202068.1343 | 8.7733 | 8.7733 | 0 | 55.5556 | 504 | 0.68925 | -257653.927 | 118.1613 | 6293.194 | 56.6667 | 0.94054 | 22.992 | 0 | -913.4128 | -208171.2706 | 8.5467 | 8.5467 | 0 | 55.5556 | 504 | 0.67097 | -226434.5532 | 104.0011 | 5539.358 | 60 | 0.94054 | 22.992 | 0 | -824.6059 | -205670.1419 | 8.32 | 8.32 | 0 | 55.5556 | 504
[14 empty] | 508 | 0 | 0 | 0 | 0 | 0 | -0.2785 | 0 | 0 | 0 | #N/A | 1 | 1 | 0 | #N/A | 0 | 12.4 | 1 | 650.4831 | 0 | 508 | 0.87581 | 3839.3738 | 0.37469 | 22.6472 | 22.6472 | -5.5511e-17 | -3.7996e-16 | 0 | 38.256 | 19306.8604 | 10.86 | 10.86 | 1 | 25.1635 | 508 | 1.0872 | -94.6572 | 2.6629 | 144.4652 | 50 | 0.89593 | 9.3122 | 0 | -0.50035 | 9207.6106 | 13.4812 | 9 | 1 | 55.5556 | 508 | 0.72581 | -5858.7425 | 4.3983 | 236.8485 | 50 | 1.5784 | 22.0079 | 0 | -34.5806 | -17882.8766 | 9 | 9 | 0 | 55.5556 | 508 | 0.72581 | -33262.6993 | 16.7892 | 896.4972 | 50 | 1.3144 | 22.992 | 0 | -156.4944 | -55184.4609 | 9 | 9 | 0 | 55.5556 | 508 | 0.72581 | -109438.2554 | 51.2325 | 2730.1414 | 50 | 1.0927 | 22.992 | 0 | -428.0371 | -116557.2718 | 9 | 9 | 0 | 55.5556 | 508 | 0.72581 | -11105.1506 | 6.7705 | 363.1363 | 50 | 0.93499 | 22.992 | 0 | -37.1658 | -229449.6962 | 9 | 9 | 0 | 55.5556 | 508 | 0.77703 | 20713.4443 | -7.4931 | -396.2066 | -396.2066 | -9.7715 | -274.9673 | 1 | 56.5853 | -345460.6181 | 9.6352 | 39.3421 | 0 | -440.2296 | 508 | 0.72581 | -375065.6794 | 171.338 | 9124.1374 | 50 | 0.72556 | 22.992 | 0 | -974.0643 | -455103.0589 | 9 | 9 | 0 | 55.5556 | 508 | 0.72581 | -887850.5626 | 403.1976 | 21467.5334 | 50 | 0.65248 | 22.992 | 0 | -2073.5542 | -580058.6864 | 9 | 9 | 0 | 55.5556 | 508 | 0.72581 | -541309.3398 | 246.5063 | 13125.8375 | 50 | 0.59277 | 22.992 | 0 | -1148.5354 | -724551.2324 | 9 | 9 | 0 | 55.5556 | 508 | 1.1298 | -40552.5449 | 21.0589 | 1123.8038 | 30 | 0.94054 | 22.992 | 0 | -87.7056 | -144304.3709 | 14.0093 | 10.36 | 0 | 33.3333 | 508 | 0.8172 | -246478.8123 | 113.4167 | 6040.6114 | 33.3333 | 0.94054 | 22.992 | 0 | -736.9777 | -158816.1976 | 10.1333 | 10.1333 | 0 | 37.037 | 508 | 0.79892 | 24447.6361 | -9.1288 | -483.2842 | -483.2842 | -11.7442 | -287.0957 | 1 | 74.7716 | -190180.9817 | 9.9067 | 45.2633 | 0 | -536.9825 | 508 | 0.78065 | -69784.4245 | 33.4349 | 1782.6582 | 40 | 0.94054 | 22.992 | 0 | -218.429 | -201508.5602 | 9.68 | 9.68 | 0 | 44.4444 | 508 | 0.76237 | -209771.838 | 96.6872 | 5149.9912 | 43.3333 | 0.94054 | 22.992 | 0 | -672.3405 | -213786.232 | 9.4533 | 9.4533 | 0 | 48.1481 | 508 | 0.74409 | -196314.7832 | 90.5585 | 4823.7172 | 46.6667 | 0.94054 | 22.992 | 0 | -644.6667 | -214312.5871 | 9.2267 | 9.2267 | 0 | 55.5556 | 508 | 0.72581 | -189564.4291 | 87.4622 | 4658.8822 | 50 | 0.94054 | 22.992 | 0 | -638.1774 | -197725.1725 | 9 | 9 | 0 | 55.5556 | 508 | 0.70753 | -117227.2021 | 54.7103 | 2915.2862 | 53.3333 | 0.94054 | 22.992 | 0 | -404.8469 | -203503.5862 | 8.7733 | 8.7733 | 0 | 55.5556 | 508 | 0.68925 | -231711.763 | 106.4313 | 5668.7325 | 56.6667 | 0.94054 | 22.992 | 0 | -821.4448 | -211273.1141 | 8.5467 | 8.5467 | 0 | 55.5556 | 508 | 0.67097 | -201180.4029 | 92.5823 | 4931.4579 | 60 | 0.94054 | 22.992 | 0 | -732.638 | -208416.758 | 8.32 | 8.32 | 0 | 55.5556 | 508
[14 empty] | 512 | 0 | 0 | 0 | 0 | 0 | -0.2785 | 0 | 0 | 0 | #N/A | 1 | 1 | 0 | #N/A | 0 | 12.4 | 1 | 650.4831 | 0 | 512 | 0.87581 | 3839.3738 | 0.37469 | 22.6472 | 22.6472 | -5.5511e-17 | -3.7996e-16 | 0 | 38.256 | 19459.8845 | 10.86 | 10.86 | 1 | 25.1635 | 512 | 0.72581 | 4641.2361 | -0.34938 | -15.8996 | -15.8996 | -0.89593 | -9.3122 | 1 | 36.7485 | 9280.107 | 9 | 13.4812 | 1 | -17.6662 | 512 | 0.72581 | 9055.8651 | -2.3455 | -122.1654 | -122.1654 | -3.4119 | -47.5724 | 1 | 53.4512 | -18049.6511 | 9 | 20.7072 | 0 | -135.7394 | 512 | 0.72581 | -13715.0157 | 7.9505 | 425.9591 | 50 | 1.3144 | 22.992 | 0 | -64.5264 | -55258.6307 | 9 | 9 | 0 | 55.5556 | 512 | 0.72581 | -85924.3751 | 40.6006 | 2164.1319 | 50 | 1.0927 | 22.992 | 0 | -336.0691 | -117717.6124 | 9 | 9 | 0 | 55.5556 | 512 | 0.72581 | 16374.9263 | -5.6549 | -298.3447 | -298.3447 | -7.5832 | -186.4739 | 1 | 54.8022 | -230722.2788 | 9 | 32.6874 | 0 | -331.4941 | 512 | 3.1727 | -1559371.7033 | 712.7281 | 37945.8589 | 50 | 0.81707 | 22.992 | 0 | -1043.2839 | -349449.8178 | 39.3421 | 9 | 0 | 55.5556 | 512 | 0.72581 | -339653.2091 | 155.326 | 8271.7134 | 50 | 0.72556 | 22.992 | 0 | -882.0963 | -458447.5084 | 9 | 9 | 0 | 55.5556 | 512 | 0.72581 | -848471.8956 | 385.3922 | 20519.6379 | 50 | 0.65248 | 22.992 | 0 | -1981.5862 | -587801.0954 | 9 | 9 | 0 | 55.5556 | 512 | 0.72581 | -497964.4761 | 226.9076 | 12082.4706 | 50 | 0.59277 | 22.992 | 0 | -1056.5675 | -728593.5665 | 9 | 9 | 0 | 55.5556 | 512 | 0.83548 | 1457.4144 | 1.3545 | 74.8107 | 30 | 0.36371 | 8.8911 | 0 | 4.2624 | -144216.1923 | 10.36 | 10.36 | 0 | 33.3333 | 512 | 0.8172 | -215720.5524 | 99.5091 | 5300.2203 | 33.3333 | 0.94054 | 22.992 | 0 | -645.0098 | -161212.3008 | 10.1333 | 10.1333 | 0 | 37.037 | 512 | 3.6503 | -1603859.8712 | 733.9946 | 39078.0128 | 36.6667 | 0.94054 | 22.992 | 0 | -1073.6112 | -194291.4908 | 45.2633 | 9.9067 | 0 | 40.7407 | 512 | 0.78065 | -40402.192 | 20.1495 | 1075.3898 | 40 | 0.94054 | 22.992 | 0 | -126.461 | -201830.4684 | 9.68 | 9.68 | 0 | 44.4444 | 512 | 0.76237 | -181077.6192 | 83.7129 | 4459.2842 | 43.3333 | 0.94054 | 22.992 | 0 | -580.3726 | -215923.7864 | 9.4533 | 9.4533 | 0 | 48.1481 | 512 | 0.74409 | -168308.5781 | 77.8952 | 4149.5716 | 46.6667 | 0.94054 | 22.992 | 0 | -552.6988 | -216339.4463 | 9.2267 | 9.2267 | 0 | 55.5556 | 512 | 0.72581 | -162246.2377 | 75.1101 | 4001.2979 | 50 | 0.94054 | 22.992 | 0 | -546.2095 | -199726.0744 | 9 | 9 | 0 | 55.5556 | 512 | 0.70753 | -90597.0244 | 42.6693 | 2274.2634 | 53.3333 | 0.94054 | 22.992 | 0 | -312.879 | -204571.1662 | 8.7733 | 8.7733 | 0 | 55.5556 | 512 | 0.68925 | -205769.599 | 94.7014 | 5044.2711 | 56.6667 | 0.94054 | 22.992 | 0 | -729.4769 | -214007.0857 | 8.5467 | 8.5467 | 0 | 55.5556 | 512 | 0.67097 | -175926.2526 | 81.1634 | 4323.5578 | 60 | 0.94054 | 22.992 | 0 | -640.67 | -210795.5022 | 8.32 | 8.32 | 0 | 55.5556 | 512
[14 empty] | 516 | 0 | 0 | 0 | 0 | 0 | -0.2785 | 0 | 0 | 0 | #N/A | 1 | 1 | 0 | #N/A | 0 | 12.4 | 1 | 650.4831 | 0 | 516 | 0.87581 | 3839.3738 | 0.37469 | 22.6472 | 22.6472 | -5.5511e-17 | -3.7996e-16 | 0 | 38.256 | 19612.9087 | 10.86 | 10.86 | 1 | 25.1635 | 516 | 1.0872 | -94.6572 | 2.6629 | 144.4652 | 50 | 0.89593 | 9.3122 | 0 | -0.50035 | 9352.6034 | 13.4812 | 9 | 1 | 55.5556 | 516 | 1.6699 | -53340.929 | 28.1431 | 1500.9384 | 50 | 1.649 | 22.992 | 0 | -136.8385 | -18413.0692 | 20.7072 | 9 | 0 | 55.5556 | 516 | 0.72581 | 5832.668 | -0.88809 | -44.5789 | -44.5789 | -1.5749 | -27.5493 | 1 | 27.4415 | -55369.2591 | 9 | 15.4314 | 0 | -49.5321 | 516 | 0.72581 | -62410.4948 | 29.9686 | 1598.1224 | 50 | 1.0927 | 22.992 | 0 | -244.1012 | -118510.0811 | 9 | 9 | 0 | 55.5556 | 516 | 2.6361 | -749992.0151 | 345.4676 | 18394.1883 | 50 | 0.93499 | 22.992 | 0 | -691.0935 | -233302.717 | 32.6874 | 9 | 0 | 55.5556 | 516 | 0.72581 | -325280.0617 | 148.827 | 7925.7331 | 50 | 0.81707 | 22.992 | 0 | -951.3159 | -353071.1457 | 9 | 9 | 0 | 55.5556 | 516 | 0.72581 | -304240.7387 | 139.314 | 7419.2894 | 50 | 0.72556 | 22.992 | 0 | -790.1284 | -461424.086 | 9 | 9 | 0 | 55.5556 | 516 | 0.72581 | -809093.2286 | 367.5868 | 19571.7424 | 50 | 0.65248 | 22.992 | 0 | -1889.6183 | -595175.6325 | 9 | 9 | 0 | 55.5556 | 516 | 0.72581 | -454619.6124 | 207.3089 | 11039.1036 | 50 | 0.59277 | 22.992 | 0 | -964.5995 | -732268.0287 | 9 | 9 | 0 | 55.5556 | 516 | 0.83548 | 13617.8711 | -4.1439 | -217.9072 | -217.9072 | -5.537 | -135.3563 | 1 | 39.8269 | -145139.7355 | 10.36 | 27.2177 | 0 | -242.1191 | 516 | 0.8172 | -184962.2924 | 85.6016 | 4559.8291 | 33.3333 | 0.94054 | 22.992 | 0 | -553.0418 | -163240.5321 | 10.1333 | 10.1333 | 0 | 37.037 | 516 | 0.79892 | -320962.4001 | 147.051 | 7831.1825 | 36.6667 | 0.94054 | 22.992 | 0 | -981.6433 | -198034.128 | 9.9067 | 9.9067 | 0 | 40.7407 | 516 | 0.78065 | -11019.9595 | 6.8641 | 368.1215 | 40 | 0.94054 | 22.992 | 0 | -34.4931 | -201784.5047 | 9.68 | 9.68 | 0 | 44.4444 | 516 | 0.76237 | -152383.4004 | 70.7386 | 3768.5772 | 43.3333 | 0.94054 | 22.992 | 0 | -488.4046 | -217693.4691 | 9.4533 | 9.4533 | 0 | 48.1481 | 516 | 0.74409 | -140302.373 | 65.232 | 3475.426 | 46.6667 | 0.94054 | 22.992 | 0 | -460.7308 | -217998.4337 | 9.2267 | 9.2267 | 0 | 55.5556 | 516 | 0.72581 | -134928.0463 | 62.7579 | 3343.7137 | 50 | 0.94054 | 22.992 | 0 | -454.2415 | -201359.1045 | 9 | 9 | 0 | 55.5556 | 516 | 0.70753 | -63966.8467 | 30.6282 | 1633.2405 | 53.3333 | 0.94054 | 22.992 | 0 | -220.911 | -205270.8744 | 8.7733 | 8.7733 | 0 | 55.5556 | 516 | 0.68925 | -179827.435 | 82.9714 | 4419.8096 | 56.6667 | 0.94054 | 22.992 | 0 | -637.5089 | -216373.1855 | 8.5467 | 8.5467 | 0 | 55.5556 | 516 | 0.67097 | -150672.1023 | 69.7446 | 3715.6577 | 60 | 0.94054 | 22.992 | 0 | -548.7021 | -212806.3747 | 8.32 | 8.32 | 0 | 55.5556 | 516
[14 empty] | 520 | 0 | 0 | 0 | 0 | 0 | -0.2785 | 0 | 0 | 0 | #N/A | 1 | 1 | 0 | #N/A | 0 | 12.4 | 1 | 650.4831 | 0 | 520 | 0.87581 | 3839.3738 | 0.37469 | 22.6472 | 22.6472 | -5.5511e-17 | -3.7996e-16 | 0 | 38.256 | 19765.9328 | 10.86 | 10.86 | 1 | 25.1635 | 520 | 0.72581 | 4641.2361 | -0.34938 | -15.8996 | -15.8996 | -0.89593 | -9.3122 | 1 | 36.7485 | 9425.0998 | 9 | 13.4812 | 1 | -17.6662 | 520 | 0.72581 | -7602.1025 | 5.1865 | 278.8134 | 50 | 1.649 | 22.992 | 0 | -44.8705 | -18408.6155 | 9 | 9 | 0 | 55.5556 | 520 | 1.2445 | -30159.1289 | 16.6358 | 888.3341 | 50 | 1.3144 | 22.992 | 0 | -82.7557 | -55516.3462 | 15.4314 | 9 | 0 | 55.5556 | 520 | 0.72581 | -38896.6145 | 19.3366 | 1032.1128 | 50 | 1.0927 | 22.992 | 0 | -152.1332 | -118934.678 | 9 | 9 | 0 | 55.5556 | 520 | 0.72581 | -179019.0588 | 82.694 | 4405.0415 | 50 | 0.93499 | 22.992 | 0 | -599.1256 | -235515.2833 | 9 | 9 | 0 | 55.5556 | 520 | 0.72581 | -293833.7881 | 134.6084 | 7168.7806 | 50 | 0.81707 | 22.992 | 0 | -859.348 | -356324.6017 | 9 | 9 | 0 | 55.5556 | 520 | 0.72581 | -268828.2684 | 123.3019 | 6566.8654 | 50 | 0.72556 | 22.992 | 0 | -698.1604 | -464032.7919 | 9 | 9 | 0 | 55.5556 | 520 | 0.72581 | -769714.5616 | 349.7815 | 18623.8469 | 50 | 0.65248 | 22.992 | 0 | -1797.6503 | -602182.2979 | 9 | 9 | 0 | 55.5556 | 520 | 0.72581 | -411274.7487 | 187.7102 | 9995.7366 | 50 | 0.59277 | 22.992 | 0 | -872.6316 | -735574.6191 | 9 | 9 | 0 | 55.5556 | 520 | 2.195 | -450588.7783 | 209.027 | 11130.5705 | 30 | 0.94054 | 22.992 | 0 | -501.5985 | -146962.1934 | 27.2177 | 10.36 | 0 | 33.3333 | 520 | 0.8172 | -154204.0325 | 71.694 | 3819.438 | 33.3333 | 0.94054 | 22.992 | 0 | -461.0738 | -164900.8915 | 10.1333 | 10.1333 | 0 | 37.037 | 520 | 0.79892 | -290892.1539 | 133.4545 | 7107.3528 | 36.6667 | 0.94054 | 22.992 | 0 | -889.6753 | -201408.8934 | 9.9067 | 9.9067 | 0 | 40.7407 | 520 | 0.78065 | 18362.2731 | -6.4213 | -339.1469 | -339.1469 | -8.4317 | -206.1191 | 1 | 57.4749 | -203203.5576 | 9.68 | 35.462 | 0 | -376.8299 | 520 | 0.76237 | -123689.1816 | 57.7643 | 3077.8702 | 43.3333 | 0.94054 | 22.992 | 0 | -396.4367 | -219095.2799 | 9.4533 | 9.4533 | 0 | 48.1481 | 520 | 0.74409 | -112296.1679 | 52.5688 | 2801.2804 | 46.6667 | 0.94054 | 22.992 | 0 | -368.7629 | -219289.5493 | 9.2267 | 9.2267 | 0 | 55.5556 | 520 | 0.72581 | -107609.8549 | 50.4058 | 2686.1295 | 50 | 0.94054 | 22.992 | 0 | -362.2735 | -202624.2628 | 9 | 9 | 0 | 55.5556 | 520 | 0.70753 | -37336.669 | 18.5872 | 992.2177 | 53.3333 | 0.94054 | 22.992 | 0 | -128.9431 | -205602.7108 | 8.7733 | 8.7733 | 0 | 55.5556 | 520 | 0.68925 | -153885.271 | 71.2415 | 3795.3481 | 56.6667 | 0.94054 | 22.992 | 0 | -545.541 | -218371.4135 | 8.5467 | 8.5467 | 0 | 55.5556 | 520 | 0.67097 | -125417.9521 | 58.3257 | 3107.7576 | 60 | 0.94054 | 22.992 | 0 | -456.7341 | -214449.3753 | 8.32 | 8.32 | 0 | 55.5556 | 520
[14 empty] | 524 | 0 | 0 | 0 | 0 | 0 | -0.2785 | 0 | 0 | 0 | #N/A | 1 | 1 | 0 | #N/A | 0 | 12.4 | 1 | 650.4831 | 0 | 524 | 0.87581 | 3839.3738 | 0.37469 | 22.6472 | 22.6472 | -5.5511e-17 | -3.7996e-16 | 0 | 38.256 | 19918.9569 | 10.86 | 10.86 | 1 | 25.1635 | 524 | 1.0872 | -94.6572 | 2.6629 | 144.4652 | 50 | 0.89593 | 9.3122 | 0 | -0.50035 | 9497.5962 | 13.4812 | 9 | 1 | 55.5556 | 524 | 0.72581 | 7979.3844 | -1.8587 | -96.2531 | -96.2531 | -2.7984 | -39.0183 | 1 | 47.0974 | -18532.3721 | 9 | 18.9452 | 0 | -106.9479 | 524 | 0.72581 | 1958.0436 | 0.86385 | 48.6883 | 48.6883 | 0.63327 | 11.0773 | 0 | 9.2122 | -55390.8791 | 9 | 9.0892 | 0 | 54.0981 | 524 | 0.72581 | -15382.7342 | 8.7046 | 466.1033 | 50 | 1.0927 | 22.992 | 0 | -60.1653 | -118991.4032 | 9 | 9 | 0 | 55.5556 | 524 | 0.72581 | -151538.9818 | 70.2687 | 3743.5604 | 50 | 0.93499 | 22.992 | 0 | -507.1576 | -237359.9778 | 9 | 9 | 0 | 55.5556 | 524 | 0.72581 | -262387.5144 | 120.3897 | 6411.8281 | 50 | 0.81707 | 22.992 | 0 | -767.38 | -359210.186 | 9 | 9 | 0 | 55.5556 | 524 | 0.72581 | -233415.7981 | 107.2899 | 5714.4414 | 50 | 0.72556 | 22.992 | 0 | -606.1925 | -466273.6259 | 9 | 9 | 0 | 55.5556 | 524 | 0.72581 | -730335.8945 | 331.9761 | 17675.9514 | 50 | 0.65248 | 22.992 | 0 | -1705.6824 | -608821.0914 | 9 | 9 | 0 | 55.5556 | 524 | 0.72581 | -367929.885 | 168.1115 | 8952.3696 | 50 | 0.59277 | 22.992 | 0 | -780.6636 | -738513.3377 | 9 | 9 | 0 | 55.5556 | 524 | 0.83548 | -140063.4964 | 65.3443 | 3481.4023 | 30 | 0.94054 | 22.992 | 0 | -409.6305 | -148416.7795 | 10.36 | 10.36 | 0 | 33.3333 | 524 | 0.8172 | -123445.7725 | 57.7864 | 3079.0469 | 33.3333 | 0.94054 | 22.992 | 0 | -369.1059 | -166193.3792 | 10.1333 | 10.1333 | 0 | 37.037 | 524 | 0.79892 | -260821.9077 | 119.858 | 6383.523 | 36.6667 | 0.94054 | 22.992 | 0 | -797.7074 | -204415.7869 | 9.9067 | 9.9067 | 0 | 40.7407 | 524 | 2.8598 | -897701.9054 | 412.7949 | 21978.4642 | 40 | 0.94054 | 22.992 | 0 | -767.0014 | -206087.6272 | 35.462 | 9.68 | 0 | 44.4444 | 524 | 0.76237 | -94994.9628 | 44.79 | 2387.1632 | 43.3333 | 0.94054 | 22.992 | 0 | -304.4687 | -220129.2189 | 9.4533 | 9.4533 | 0 | 48.1481 | 524 | 0.74409 | -84289.9628 | 39.9056 | 2127.1348 | 46.6667 | 0.94054 | 22.992 | 0 | -276.7949 | -220212.7931 | 9.2267 | 9.2267 | 0 | 55.5556 | 524 | 0.72581 | -80291.6635 | 38.0537 | 2028.5453 | 50 | 0.94054 | 22.992 | 0 | -270.3056 | -203521.5493 | 9 | 9 | 0 | 55.5556 | 524 | 0.70753 | -10706.4913 | 6.5462 | 351.1948 | 53.3333 | 0.94054 | 22.992 | 0 | -36.9751 | -205566.6754 | 8.7733 | 8.7733 | 0 | 55.5556 | 524 | 0.68925 | -127943.1071 | 59.5115 | 3170.8866 | 56.6667 | 0.94054 | 22.992 | 0 | -453.573 | -220001.7697 | 8.5467 | 8.5467 | 0 | 55.5556 | 524 | 0.67097 | -100163.8018 | 46.9069 | 2499.8575 | 60 | 0.94054 | 22.992 | 0 | -364.7662 | -215724.5041 | 8.32 | 8.32 | 0 | 55.5556 | 524
[14 empty] | 528 | 0 | 0 | 0 | 0 | 0 | -0.2785 | 0 | 0 | 0 | #N/A | 1 | 1 | 0 | #N/A | 0 | 12.4 | 1 | 650.4831 | 0 | 528 | 0.87581 | 3839.3738 | 0.37469 | 22.6472 | 22.6472 | -5.5511e-17 | -3.7996e-16 | 0 | 38.256 | 20071.9811 | 10.86 | 10.86 | 1 | 25.1635 | 528 | 0.72581 | 4641.2361 | -0.34938 | -15.8996 | -15.8996 | -0.89593 | -9.3122 | 1 | 36.7485 | 9570.0926 | 9 | 13.4812 | 1 | -17.6662 | 528 | 1.5278 | -38865.0363 | 21.2552 | 1134.2536 | 50 | 1.649 | 22.992 | 0 | -108.9757 | -18784.339 | 18.9452 | 9 | 0 | 55.5556 | 528 | 0.733 | 11488.6436 | -3.4281 | -179.8027 | -179.8027 | -4.7678 | -83.399 | 1 | 53.5214 | -55843.9855 | 9.0892 | 24.6266 | 0 | -199.7808 | 528 | 0.72581 | 8131.1461 | -1.9274 | -99.9062 | -99.9062 | -2.8849 | -60.702 | 1 | 31.8027 | -119349.8086 | 9 | 19.1936 | 0 | -111.0069 | 528 | 0.72581 | -124058.9048 | 57.8434 | 3082.0794 | 50 | 0.93499 | 22.992 | 0 | -415.1897 | -238836.8005 | 9 | 9 | 0 | 55.5556 | 528 | 0.72581 | -230941.2408 | 106.171 | 5654.8756 | 50 | 0.81707 | 22.992 | 0 | -675.4121 | -361727.8984 | 9 | 9 | 0 | 55.5556 | 528 | 0.72581 | -198003.3277 | 91.2779 | 4862.0174 | 50 | 0.72556 | 22.992 | 0 | -514.2245 | -468146.5881 | 9 | 9 | 0 | 55.5556 | 528 | 0.72581 | -690957.2275 | 314.1708 | 16728.0559 | 50 | 0.65248 | 22.992 | 0 | -1613.7144 | -615092.0131 | 9 | 9 | 0 | 55.5556 | 528 | 0.72581 | -324585.0214 | 148.5128 | 7909.0026 | 50 | 0.59277 | 22.992 | 0 | -688.6957 | -741084.1845 | 9 | 9 | 0 | 55.5556 | 528 | 0.83548 | -108617.2228 | 51.1256 | 2724.4497 | 30 | 0.94054 | 22.992 | 0 | -317.6626 | -149503.4939 | 10.36 | 10.36 | 0 | 33.3333 | 528 | 0.8172 | -92687.5126 | 43.8788 | 2338.6557 | 33.3333 | 0.94054 | 22.992 | 0 | -277.1379 | -167117.9951 | 10.1333 | 10.1333 | 0 | 37.037 | 528 | 0.79892 | -230751.6614 | 106.2615 | 5659.6933 | 36.6667 | 0.94054 | 22.992 | 0 | -705.7394 | -207054.8087 | 9.9067 | 9.9067 | 0 | 40.7407 | 528 | 0.78065 | -215661.9538 | 99.3945 | 5294.1192 | 40 | 0.94054 | 22.992 | 0 | -675.0334 | -208603.8249 | 9.68 | 9.68 | 0 | 44.4444 | 528 | 0.76237 | -66300.744 | 31.8157 | 1696.4562 | 43.3333 | 0.94054 | 22.992 | 0 | -212.5008 | -220795.2861 | 9.4533 | 9.4533 | 0 | 48.1481 | 528 | 0.74409 | -56283.7577 | 27.2424 | 1452.9891 | 46.6667 | 0.94054 | 22.992 | 0 | -184.827 | -220768.165 | 9.2267 | 9.2267 | 0 | 55.5556 | 528 | 0.72581 | -52973.4721 | 25.7016 | 1370.961 | 50 | 0.94054 | 22.992 | 0 | -178.3376 | -204050.9639 | 9 | 9 | 0 | 55.5556 | 528 | 0.70753 | 15923.6863 | -5.4949 | -289.828 | -289.828 | -7.4185 | -181.35 | 1 | 54.9928 | -206797.5038 | 8.7733 | 32.1083 | 0 | -322.0312 | 528 | 0.68925 | -102000.9431 | 47.7816 | 2546.4252 | 56.6667 | 0.94054 | 22.992 | 0 | -361.6051 | -221264.2541 | 8.5467 | 8.5467 | 0 | 55.5556 | 528 | 0.67097 | -74909.6515 | 35.488 | 1891.9574 | 60 | 0.94054 | 22.992 | 0 | -272.7982 | -216631.7611 | 8.32 | 8.32 | 0 | 55.5556 | 528
[14 empty] | 532 | 0 | 0 | 0 | 0 | 0 | -0.2785 | 0 | 0 | 0 | #N/A | 1 | 1 | 0 | #N/A | 0 | 12.4 | 1 | 650.4831 | 0 | 532 | 0.87581 | 3839.3738 | 0.37469 | 22.6472 | 22.6472 | -5.5511e-17 | -3.7996e-16 | 0 | 38.256 | 20225.0052 | 10.86 | 10.86 | 1 | 25.1635 | 532 | 1.0872 | -94.6572 | 2.6629 | 144.4652 | 50 | 0.89593 | 9.3122 | 0 | -0.50035 | 9642.5889 | 13.4812 | 9 | 1 | 55.5556 | 532 | 0.72581 | -2881.5047 | 3.0521 | 165.1825 | 50 | 1.2278 | 17.1195 | 0 | -17.0078 | -18715.414 | 9 | 9 | 0 | 55.5556 | 532 | 1.986 | -162889.8717 | 78.4382 | 4178.4758 | 50 | 1.3144 | 22.992 | 0 | -280.0746 | -56780.3478 | 24.6266 | 9 | 0 | 55.5556 | 532 | 1.5479 | -115052.4579 | 55.7522 | 2970.7537 | 50 | 1.0927 | 22.992 | 0 | -211.0054 | -120009.8944 | 19.1936 | 9 | 0 | 55.5556 | 532 | 0.72581 | -96578.8278 | 45.418 | 2420.5984 | 50 | 0.93499 | 22.992 | 0 | -323.2217 | -239945.7514 | 9 | 9 | 0 | 55.5556 | 532 | 0.72581 | -199494.9671 | 91.9524 | 4897.9231 | 50 | 0.81707 | 22.992 | 0 | -583.4441 | -363877.739 | 9 | 9 | 0 | 55.5556 | 532 | 0.72581 | -162590.8574 | 75.2659 | 4009.5934 | 50 | 0.72556 | 22.992 | 0 | -422.2566 | -469651.6785 | 9 | 9 | 0 | 55.5556 | 532 | 0.72581 | -651578.5605 | 296.3654 | 15780.1604 | 50 | 0.65248 | 22.992 | 0 | -1521.7465 | -620995.063 | 9 | 9 | 0 | 55.5556 | 532 | 0.72581 | -281240.1577 | 128.9141 | 6865.6356 | 50 | 0.59277 | 22.992 | 0 | -596.7277 | -743287.1595 | 9 | 9 | 0 | 55.5556 | 532 | 0.83548 | -77170.9491 | 36.9069 | 1967.4972 | 30 | 0.94054 | 22.992 | 0 | -225.6946 | -150222.3364 | 10.36 | 10.36 | 0 | 33.3333 | 532 | 0.8172 | -61929.2527 | 29.9712 | 1598.2646 | 33.3333 | 0.94054 | 22.992 | 0 | -185.17 | -167674.7391 | 10.1333 | 10.1333 | 0 | 37.037 | 532 | 0.79892 | -200681.4152 | 92.665 | 4935.8635 | 36.6667 | 0.94054 | 22.992 | 0 | -613.7715 | -209325.9587 | 9.9067 | 9.9067 | 0 | 40.7407 | 532 | 0.78065 | -186279.7213 | 86.1091 | 4586.8508 | 40 | 0.94054 | 22.992 | 0 | -583.0655 | -210752.1508 | 9.68 | 9.68 | 0 | 44.4444 | 532 | 0.76237 | -37606.5251 | 18.8414 | 1005.7492 | 43.3333 | 0.94054 | 22.992 | 0 | -120.5328 | -221093.4815 | 9.4533 | 9.4533 | 0 | 48.1481 | 532 | 0.74409 | -28277.5526 | 14.5792 | 778.8435 | 46.6667 | 0.94054 | 22.992 | 0 | -92.859 | -220955.6652 | 9.2267 | 9.2267 | 0 | 55.5556 | 532 | 0.72581 | -25655.2807 | 13.3494 | 713.3768 | 50 | 0.94054 | 22.992 | 0 | -86.3697 | -204212.5068 | 9 | 9 | 0 | 55.5556 | 532 | 2.5894 | -710442.4014 | 327.4723 | 17436.1857 | 53.3333 | 0.94054 | 22.992 | 0 | -670.407 | -209295.1959 | 32.1083 | 8.7733 | 0 | 55.5556 | 532 | 0.68925 | -76058.7791 | 36.0516 | 1921.9637 | 56.6667 | 0.94054 | 22.992 | 0 | -269.6371 | -222158.8666 | 8.5467 | 8.5467 | 0 | 55.5556 | 532 | 0.67097 | -49655.5013 | 24.0691 | 1284.0574 | 60 | 0.94054 | 22.992 | 0 | -180.8303 | -217171.1463 | 8.32 | 8.32 | 0 | 55.5556 | 532
[14 empty] | 536 | 0 | 0 | 0 | 0 | 0 | -0.2785 | 0 | 0 | 0 | #N/A | 1 | 1 | 0 | #N/A | 0 | 12.4 | 1 | 650.4831 | 0 | 536 | 0.87581 | 3839.3738 | 0.37469 | 22.6472 | 22.6472 | -5.5511e-17 | -3.7996e-16 | 0 | 38.256 | 20378.0294 | 10.86 | 10.86 | 1 | 25.1635 | 536 | 0.72581 | 4641.2361 | -0.34938 | -15.8996 | -15.8996 | -0.89593 | -9.3122 | 1 | 36.7485 | 9715.0853 | 9 | 13.4812 | 1 | -17.6662 | 536 | 0.72581 | 8720.245 | -2.1937 | -114.0866 | -114.0866 | -3.2206 | -44.9055 | 1 | 51.4703 | -18868.7766 | 9 | 20.1579 | 0 | -126.7629 | 536 | 0.72581 | -39981.8444 | 19.8273 | 1058.2357 | 50 | 1.3144 | 22.992 | 0 | -188.1066 | -57348.8383 | 9 | 9 | 0 | 55.5556 | 536 | 0.72581 | -30434.8729 | 15.5106 | 828.4278 | 50 | 1.0927 | 22.992 | 0 | -119.0375 | -120302.1084 | 9 | 9 | 0 | 55.5556 | 536 | 0.72581 | -69098.7509 | 32.9927 | 1759.1174 | 50 | 0.93499 | 22.992 | 0 | -231.2537 | -240686.8305 | 9 | 9 | 0 | 55.5556 | 536 | 0.72581 | -168048.6935 | 77.7337 | 4140.9706 | 50 | 0.81707 | 22.992 | 0 | -491.4762 | -365659.7079 | 9 | 9 | 0 | 55.5556 | 536 | 0.72581 | -127178.3871 | 59.2539 | 3157.1694 | 50 | 0.72556 | 22.992 | 0 | -330.2886 | -470788.897 | 9 | 9 | 0 | 55.5556 | 536 | 0.72581 | -612199.8935 | 278.56 | 14832.2649 | 50 | 0.65248 | 22.992 | 0 | -1429.7785 | -626530.2411 | 9 | 9 | 0 | 55.5556 | 536 | 0.72581 | -237895.294 | 109.3154 | 5822.2687 | 50 | 0.59277 | 22.992 | 0 | -504.7598 | -745122.2627 | 9 | 9 | 0 | 55.5556 | 536 | 0.83548 | -45724.6755 | 22.6883 | 1210.5447 | 30 | 0.94054 | 22.992 | 0 | -133.7266 | -150573.3071 | 10.36 | 10.36 | 0 | 33.3333 | 536 | 0.8172 | -31170.9927 | 16.0637 | 857.8735 | 33.3333 | 0.94054 | 22.992 | 0 | -93.202 | -167863.6114 | 10.1333 | 10.1333 | 0 | 37.037 | 536 | 0.79892 | -170611.169 | 79.0685 | 4212.0337 | 36.6667 | 0.94054 | 22.992 | 0 | -521.8035 | -211229.2368 | 9.9067 | 9.9067 | 0 | 40.7407 | 536 | 0.78065 | -156897.4888 | 72.8237 | 3879.5824 | 40 | 0.94054 | 22.992 | 0 | -491.0975 | -212532.6049 | 9.68 | 9.68 | 0 | 44.4444 | 536 | 0.76237 | -8912.3063 | 5.8671 | 315.0423 | 43.3333 | 0.94054 | 22.992 | 0 | -28.5649 | -221023.805 | 9.4533 | 9.4533 | 0 | 48.1481 | 536 | 0.74409 | -271.3475 | 1.9159 | 104.6979 | 46.6667 | 0.85704 | 20.951 | 0 | -0.89106 | -220791.6217 | 9.2267 | 9.2267 | 0 | 55.5556 | 536 | 0.72581 | 1662.9107 | 0.9973 | 55.7926 | 50 | 0.69266 | 16.9326 | 0 | 5.5983 | -204054.653 | 9 | 9 | 0 | 55.5556 | 536 | 0.70753 | -167492.4206 | 77.4381 | 4125.2351 | 53.3333 | 0.94054 | 22.992 | 0 | -578.4391 | -211425.0163 | 8.7733 | 8.7733 | 0 | 55.5556 | 536 | 0.68925 | -50116.6151 | 24.3217 | 1297.5022 | 56.6667 | 0.94054 | 22.992 | 0 | -177.6692 | -222685.6073 | 8.5467 | 8.5467 | 0 | 55.5556 | 536 | 0.67097 | -24401.351 | 12.6503 | 676.1573 | 60 | 0.94054 | 22.992 | 0 | -88.8623 | -217342.6596 | 8.32 | 8.32 | 0 | 55.5556 | 536
[14 empty] | 540 | 0 | 0 | 0 | 0 | 0 | -0.2785 | 0 | 0 | 0 | #N/A | 1 | 1 | 0 | #N/A | 0 | 12.4 | 1 | 650.4831 | 0 | 540 | 0.87581 | 3839.3738 | 0.37469 | 22.6472 | 22.6472 | -5.5511e-17 | -3.7996e-16 | 0 | 38.256 | 20531.0535 | 10.86 | 10.86 | 1 | 25.1635 | 540 | 1.0872 | -94.6572 | 2.6629 | 144.4652 | 50 | 0.89593 | 9.3122 | 0 | -0.50035 | 9787.5817 | 13.4812 | 9 | 1 | 55.5556 | 540 | 1.6256 | -48629.3948 | 25.9059 | 1381.8416 | 50 | 1.649 | 22.992 | 0 | -128.1516 | -19197.447 | 20.1579 | 9 | 0 | 55.5556 | 540 | 0.72581 | -20434.1608 | 10.9887 | 587.6977 | 50 | 1.3144 | 22.992 | 0 | -96.1387 | -57549.457 | 9 | 9 | 0 | 55.5556 | 540 | 0.72581 | -6920.9926 | 4.8786 | 262.4182 | 50 | 1.0927 | 22.992 | 0 | -27.0695 | -120226.4506 | 9 | 9 | 0 | 55.5556 | 540 | 0.72581 | -41618.6739 | 20.5674 | 1097.6363 | 50 | 0.93499 | 22.992 | 0 | -139.2858 | -241060.0377 | 9 | 9 | 0 | 55.5556 | 540 | 0.72581 | -136602.4198 | 63.515 | 3384.0181 | 50 | 0.81707 | 22.992 | 0 | -399.5082 | -367073.8049 | 9 | 9 | 0 | 55.5556 | 540 | 0.72581 | -91765.9167 | 43.2419 | 2304.7454 | 50 | 0.72556 | 22.992 | 0 | -238.3207 | -471558.2438 | 9 | 9 | 0 | 55.5556 | 540 | 0.72581 | -572821.2265 | 260.7547 | 13884.3694 | 50 | 0.65248 | 22.992 | 0 | -1337.8105 | -631697.5473 | 9 | 9 | 0 | 55.5556 | 540 | 0.72581 | -194550.4303 | 89.7166 | 4778.9017 | 50 | 0.59277 | 22.992 | 0 | -412.7918 | -746589.494 | 9 | 9 | 0 | 55.5556 | 540 | 0.83548 | -14278.4018 | 8.4696 | 453.5922 | 30 | 0.94054 | 22.992 | 0 | -41.7587 | -150556.4059 | 10.36 | 10.36 | 0 | 33.3333 | 540 | 0.8172 | -412.7328 | 2.1561 | 117.4823 | 33.3333 | 0.61859 | 15.1218 | 0 | -1.2341 | -167747.5736 | 10.1333 | 10.1333 | 0 | 37.037 | 540 | 0.79892 | -140540.9227 | 65.4721 | 3488.204 | 36.6667 | 0.94054 | 22.992 | 0 | -429.8356 | -212764.6431 | 9.9067 | 9.9067 | 0 | 40.7407 | 540 | 0.78065 | -127515.2562 | 59.5383 | 3172.3141 | 40 | 0.94054 | 22.992 | 0 | -399.1295 | -213945.1872 | 9.68 | 9.68 | 0 | 44.4444 | 540 | 0.76237 | 19781.9125 | -7.1072 | -375.6647 | -375.6647 | -9.3251 | -227.9568 | 1 | 63.4031 | -222593.8474 | 9.4533 | 37.9452 | 0 | -417.4053 | 540 | 0.74409 | 25248.7219 | -9.6232 | -509.6032 | -509.6032 | -12.5234 | -306.1427 | 1 | 82.9128 | -222909.1117 | 9.2267 | 47.053 | 0 | -566.2258 | 540 | 0.72581 | 21781.5658 | -8.0995 | -428.4895 | -428.4895 | -10.6645 | -260.7007 | 1 | 73.3286 | -205846.9443 | 9 | 41.5373 | 0 | -476.0995 | 540 | 0.70753 | -140862.2429 | 65.3971 | 3484.2122 | 53.3333 | 0.94054 | 22.992 | 0 | -486.4711 | -213186.9648 | 8.7733 | 8.7733 | 0 | 55.5556 | 540 | 0.68925 | -24174.4511 | 12.5917 | 673.0408 | 56.6667 | 0.94054 | 22.992 | 0 | -85.7012 | -222844.4763 | 8.5467 | 8.5467 | 0 | 55.5556 | 540 | 0.67097 | 852.7993 | 1.2314 | 68.2572 | 60 | 0.94054 | 22.992 | 0 | 3.1056 | -217146.3012 | 8.32 | 8.32 | 0 | 55.5556 | 540
[14 empty] | 544 | 0 | 0 | 0 | 0 | 0 | -0.2785 | 0 | 0 | 0 | #N/A | 1 | 1 | 0 | #N/A | 0 | 12.4 | 1 | 650.4831 | 0 | 544 | 0.87581 | 3839.3738 | 0.37469 | 22.6472 | 22.6472 | -5.5511e-17 | -3.7996e-16 | 0 | 38.256 | 20684.0777 | 10.86 | 10.86 | 1 | 25.1635 | 544 | 0.72581 | 4641.2361 | -0.34938 | -15.8996 | -15.8996 | -0.89593 | -9.3122 | 1 | 36.7485 | 9860.0781 | 9 | 13.4812 | 1 | -17.6662 | 544 | 0.72581 | -6130.3367 | 4.5211 | 243.3861 | 50 | 1.6104 | 22.4539 | 0 | -36.1836 | -19162.5504 | 9 | 9 | 0 | 55.5556 | 544 | 0.72581 | -886.4772 | 2.15 | 117.1596 | 50 | 0.99288 | 17.3677 | 0 | -4.1707 | -57427.1985 | 9 | 9 | 0 | 55.5556 | 544 | 0.72581 | 16592.8877 | -5.7534 | -303.5913 | -303.5913 | -7.7074 | -162.1739 | 1 | 64.8984 | -121264.2483 | 9 | 33.0442 | 0 | -337.3237 | 544 | 0.72581 | -14138.5969 | 8.1421 | 436.1553 | 50 | 0.93499 | 22.992 | 0 | -47.3178 | -241065.3732 | 9 | 9 | 0 | 55.5556 | 544 | 0.72581 | -105156.1462 | 49.2963 | 2627.0655 | 50 | 0.81707 | 22.992 | 0 | -307.5403 | -368120.03 | 9 | 9 | 0 | 55.5556 | 544 | 0.72581 | -56353.4464 | 27.2298 | 1452.3214 | 50 | 0.72556 | 22.992 | 0 | -146.3527 | -471959.7188 | 9 | 9 | 0 | 55.5556 | 544 | 0.72581 | -533442.5595 | 242.9493 | 12936.4739 | 50 | 0.65248 | 22.992 | 0 | -1245.8426 | -636496.9818 | 9 | 9 | 0 | 55.5556 | 544 | 0.72581 | -151205.5666 | 70.1179 | 3735.5347 | 50 | 0.59277 | 22.992 | 0 | -320.8239 | -747688.8536 | 9 | 9 | 0 | 55.5556 | 544 | 0.83548 | 17167.8719 | -5.7491 | -303.3603 | -303.3603 | -7.5054 | -183.4734 | 1 | 50.2093 | -151823.3563 | 10.36 | 33.0285 | 0 | -337.067 | 544 | 0.8172 | 19816.8789 | -6.9909 | -369.4706 | -369.4706 | -9.0635 | -221.5638 | 1 | 59.253 | -169283.0722 | 10.1333 | 37.524 | 0 | -410.5229 | 544 | 0.79892 | -110470.6765 | 51.8756 | 2764.3742 | 36.6667 | 0.94054 | 22.992 | 0 | -337.8676 | -213932.1776 | 9.9067 | 9.9067 | 0 | 40.7407 | 544 | 0.78065 | -98133.0237 | 46.2529 | 2465.0457 | 40 | 0.94054 | 22.992 | 0 | -307.1616 | -214989.8977 | 9.68 | 9.68 | 0 | 44.4444 | 544 | 3.0601 | -1062534.0798 | 487.8077 | 25971.8813 | 43.3333 | 0.94054 | 22.992 | 0 | -848.4243 | -225803.6086 | 37.9452 | 9.4533 | 0 | 48.1481 | 544 | 3.7946 | -1772949.3894 | 810.7975 | 43166.7339 | 46.6667 | 0.94054 | 22.992 | 0 | -1141.6578 | -227291.8071 | 47.053 | 9.2267 | 0 | 55.5556 | 544 | 3.3498 | -1329068.4237 | 609.0214 | 32424.8744 | 50 | 0.94054 | 22.992 | 0 | -969.4743 | -209540.9055 | 41.5373 | 9 | 0 | 55.5556 | 544 | 0.70753 | -114232.0652 | 53.356 | 2843.1894 | 53.3333 | 0.94054 | 22.992 | 0 | -394.5032 | -214581.0416 | 8.7733 | 8.7733 | 0 | 55.5556 | 544 | 0.68925 | 1767.7128 | 0.8618 | 48.5793 | 48.5793 | 0.64259 | 15.7086 | 0 | 6.2667 | -222693.7404 | 8.5467 | 9.0966 | 0 | 53.977 | 544 | 0.67097 | 26106.9496 | -10.1874 | -539.6429 | -539.6429 | -13.5131 | -330.3352 | 1 | 95.0736 | -219408.6886 | 8.32 | 49.0957 | 0 | -599.6032 | 544
[14 empty] | 548 | 0 | 0 | 0 | 0 | 0 | -0.2785 | 0 | 0 | 0 | #N/A | 1 | 1 | 0 | #N/A | 0 | 12.4 | 1 | 650.4831 | 0 | 548 | 0.87581 | 3839.3738 | 0.37469 | 22.6472 | 22.6472 | -5.5511e-17 | -3.7996e-16 | 0 | 38.256 | 20837.1018 | 10.86 | 10.86 | 1 | 25.1635 | 548 | 1.0872 | -94.6572 | 2.6629 | 144.4652 | 50 | 0.89593 | 9.3122 | 0 | -0.50035 | 9932.5745 | 13.4812 | 9 | 1 | 55.5556 | 548 | 0.72581 | 9086.4815 | -2.3593 | -122.9024 | -122.9024 | -3.4294 | -47.8157 | 1 | 53.6319 | -19330.5484 | 9 | 20.7574 | 0 | -136.5582 | 548 | 0.72581 | 13879.4304 | -4.5265 | -238.2749 | -238.2749 | -6.1609 | -107.7685 | 1 | 65.3 | -58028.1466 | 9 | 28.6027 | 0 | -264.7499 | 548 | 2.6649 | -548027.9298 | 254.2173 | 13536.3427 | 50 | 1.0927 | 22.992 | 0 | -583.7973 | -123415.5014 | 33.0442 | 9 | 0 | 55.5556 | 548 | 0.72581 | 13341.4801 | -4.2833 | -225.3257 | -225.3257 | -5.8544 | -143.9615 | 1 | 44.6501 | -242038.4647 | 9 | 27.7221 | 0 | -250.3619 | 548 | 0.72581 | -73709.8725 | 35.0777 | 1870.113 | 50 | 0.81707 | 22.992 | 0 | -215.5723 | -368798.3834 | 9 | 9 | 0 | 55.5556 | 548 | 0.72581 | -20940.9761 | 11.2178 | 599.8974 | 50 | 0.72556 | 22.992 | 0 | -54.3848 | -471993.3219 | 9 | 9 | 0 | 55.5556 | 548 | 0.72581 | -494063.8925 | 225.1439 | 11988.5785 | 50 | 0.65248 | 22.992 | 0 | -1153.8746 | -640928.5444 | 9 | 9 | 0 | 55.5556 | 548 | 0.72581 | -107860.7029 | 50.5192 | 2692.1677 | 50 | 0.59277 | 22.992 | 0 | -228.8559 | -748420.3413 | 9 | 9 | 0 | 55.5556 | 548 | 2.6636 | -745276.5722 | 343.4017 | 18284.2103 | 30 | 0.94054 | 22.992 | 0 | -683.6844 | -154374.1581 | 33.0285 | 10.36 | 0 | 33.3333 | 548 | 3.0261 | -1024209.395 | 470.397 | 25044.9984 | 33.3333 | 0.94054 | 22.992 | 0 | -827.0023 | -172407.1453 | 37.524 | 10.1333 | 0 | 37.037 | 548 | 0.79892 | -80400.4303 | 38.2791 | 2040.5445 | 36.6667 | 0.94054 | 22.992 | 0 | -245.8997 | -214731.8403 | 9.9067 | 9.9067 | 0 | 40.7407 | 548 | 0.78065 | -68750.7912 | 32.9675 | 1757.7773 | 40 | 0.94054 | 22.992 | 0 | -215.1936 | -215666.7363 | 9.68 | 9.68 | 0 | 44.4444 | 548 | 0.76237 | -236016.16 | 108.5538 | 5781.726 | 43.3333 | 0.94054 | 22.992 | 0 | -756.4563 | -228645.498 | 9.4533 | 9.4533 | 0 | 48.1481 | 548 | 0.74409 | -319652.9716 | 146.3268 | 7792.6271 | 46.6667 | 0.94054 | 22.992 | 0 | -1049.6899 | -231306.6306 | 9.2267 | 9.2267 | 0 | 55.5556 | 548 | 0.72581 | -260654.7741 | 119.6062 | 6370.1188 | 50 | 0.94054 | 22.992 | 0 | -877.5063 | -212866.995 | 9 | 9 | 0 | 55.5556 | 548 | 0.70753 | -87601.8876 | 41.315 | 2202.1665 | 53.3333 | 0.94054 | 22.992 | 0 | -302.5352 | -215607.2465 | 8.7733 | 8.7733 | 0 | 55.5556 | 548 | 0.7336 | 20746.1649 | -7.6126 | -402.5665 | -402.5665 | -10.0297 | -245.1823 | 1 | 69.1012 | -224378.7938 | 9.0966 | 39.7745 | 0 | -447.2961 | 548 | 3.9593 | -1987017.4165 | 907.987 | 48340.7638 | 60 | 0.94054 | 22.992 | 0 | -1226.2673 | -224129.8219 | 49.0957 | 8.32 | 0 | 55.5556 | 548
[14 empty] | 552 | 0 | 0 | 0 | 0 | 0 | -0.2785 | 0 | 0 | 0 | #N/A | 1 | 1 | 0 | #N/A | 0 | 12.4 | 1 | 650.4831 | 0 | 552 | 0.87581 | 3839.3738 | 0.37469 | 22.6472 | 22.6472 | -5.5511e-17 | -3.7996e-16 | 0 | 38.256 | 20990.1259 | 10.86 | 10.86 | 1 | 25.1635 | 552 | 0.72581 | 4641.2361 | -0.34938 | -15.8996 | -15.8996 | -0.89593 | -9.3122 | 1 | 36.7485 | 10005.0708 | 9 | 13.4812 | 1 | -17.6662 | 552 | 1.674 | -53779.6747 | 28.3512 | 1512.0181 | 50 | 1.649 | 22.992 | 0 | -137.631 | -19697.1363 | 20.7574 | 9 | 0 | 55.5556 | 552 | 2.3067 | -247079.1195 | 117.2778 | 6246.1599 | 50 | 1.3144 | 22.992 | 0 | -365.774 | -59307.3068 | 28.6027 | 9 | 0 | 55.5556 | 552 | 0.72581 | -125748.3174 | 58.6073 | 3122.7458 | 50 | 1.0927 | 22.992 | 0 | -491.8293 | -125198.8827 | 9 | 9 | 0 | 55.5556 | 552 | 2.2357 | -488900.5217 | 226.448 | 12058.0033 | 50 | 0.93499 | 22.992 | 0 | -531.1959 | -243979.3122 | 27.7221 | 9 | 0 | 55.5556 | 552 | 0.72581 | -42263.5988 | 20.859 | 1113.1605 | 50 | 0.81707 | 22.992 | 0 | -123.6044 | -369108.865 | 9 | 9 | 0 | 55.5556 | 552 | 0.72581 | 14471.4943 | -4.7942 | -252.5266 | -252.5266 | -6.4984 | -205.9255 | 1 | 37.5832 | -473490.3928 | 9 | 29.5718 | 0 | -280.5851 | 552 | 0.72581 | -454685.2255 | 207.3386 | 11040.683 | 50 | 0.65248 | 22.992 | 0 | -1061.9067 | -644992.2353 | 9 | 9 | 0 | 55.5556 | 552 | 0.72581 | -64515.8392 | 30.9205 | 1648.8007 | 50 | 0.59277 | 22.992 | 0 | -136.888 | -748783.9572 | 9 | 9 | 0 | 55.5556 | 552 | 0.83548 | -202323.4973 | 93.4956 | 4980.0811 | 30 | 0.94054 | 22.992 | 0 | -591.7165 | -156557.088 | 10.36 | 10.36 | 0 | 33.3333 | 552 | 0.8172 | -245828.8484 | 113.1228 | 6024.9659 | 33.3333 | 0.94054 | 22.992 | 0 | -735.0343 | -175163.3466 | 10.1333 | 10.1333 | 0 | 37.037 | 552 | 0.79892 | -50330.184 | 24.6826 | 1316.7147 | 36.6667 | 0.94054 | 22.992 | 0 | -153.9317 | -215163.6312 | 9.9067 | 9.9067 | 0 | 40.7407 | 552 | 0.78065 | -39368.5587 | 19.6821 | 1050.5089 | 40 | 0.94054 | 22.992 | 0 | -123.2257 | -215975.7031 | 9.68 | 9.68 | 0 | 44.4444 | 552 | 0.76237 | -207321.9412 | 95.5795 | 5091.019 | 43.3333 | 0.94054 | 22.992 | 0 | -664.4884 | -231119.5156 | 9.4533 | 9.4533 | 0 | 48.1481 | 552 | 0.74409 | -291646.7665 | 133.6635 | 7118.4815 | 46.6667 | 0.94054 | 22.992 | 0 | -957.7219 | -234953.5824 | 9.2267 | 9.2267 | 0 | 55.5556 | 552 | 0.72581 | -233336.5827 | 107.2541 | 5712.5346 | 50 | 0.94054 | 22.992 | 0 | -785.5384 | -215825.2126 | 9 | 9 | 0 | 55.5556 | 552 | 0.70753 | -60971.7099 | 29.274 | 1561.1437 | 53.3333 | 0.94054 | 22.992 | 0 | -210.5673 | -216265.5796 | 8.7733 | 8.7733 | 0 | 55.5556 | 552 | 3.2076 | -1196728.0508 | 548.8401 | 29221.0314 | 56.6667 | 0.94054 | 22.992 | 0 | -911.6279 | -227841.3694 | 39.7745 | 8.5467 | 0 | 55.5556 | 552 | 0.67097 | -311475.5196 | 142.4531 | 7586.4041 | 60 | 0.94054 | 22.992 | 0 | -1134.2993 | -228483.0833 | 8.32 | 8.32 | 0 | 55.5556 | 552
[14 empty] | 556 | 0 | 0 | 0 | 0 | 0 | -0.2785 | 0 | 0 | 0 | #N/A | 1 | 1 | 0 | #N/A | 0 | 12.4 | 1 | 650.4831 | 0 | 556 | 0.87581 | 3839.3738 | 0.37469 | 22.6472 | 22.6472 | -5.5511e-17 | -3.7996e-16 | 0 | 38.256 | 21143.1501 | 10.86 | 10.86 | 1 | 25.1635 | 556 | 1.0872 | -94.6572 | 2.6629 | 144.4652 | 50 | 0.89593 | 9.3122 | 0 | -0.50035 | 10077.5672 | 13.4812 | 9 | 1 | 55.5556 | 556 | 0.72581 | -7736.3622 | 5.2472 | 282.0452 | 50 | 1.649 | 22.992 | 0 | -45.663 | -19695.8524 | 9 | 9 | 0 | 55.5556 | 556 | 0.72581 | -58197.1675 | 28.0635 | 1496.7021 | 50 | 1.3144 | 22.992 | 0 | -273.8061 | -60218.5952 | 9 | 9 | 0 | 55.5556 | 556 | 0.72581 | -102234.4371 | 47.9753 | 2556.7362 | 50 | 1.0927 | 22.992 | 0 | -399.8614 | -126614.3922 | 9 | 9 | 0 | 55.5556 | 556 | 0.72581 | -131241.5505 | 61.0911 | 3254.975 | 50 | 0.93499 | 22.992 | 0 | -439.2279 | -245552.2879 | 9 | 9 | 0 | 55.5556 | 556 | 0.72581 | -10817.3252 | 6.6403 | 356.208 | 50 | 0.81707 | 22.992 | 0 | -31.6364 | -369051.4747 | 9 | 9 | 0 | 55.5556 | 556 | 2.3848 | -994587.9684 | 455.4579 | 24249.6928 | 50 | 0.72556 | 22.992 | 0 | -786.1186 | -476450.9314 | 29.5718 | 9 | 0 | 55.5556 | 556 | 0.72581 | -415306.5585 | 189.5332 | 10092.7875 | 50 | 0.65248 | 22.992 | 0 | -969.9387 | -648688.0543 | 9 | 9 | 0 | 55.5556 | 556 | 0.72581 | -21170.9756 | 11.3218 | 605.4338 | 50 | 0.59277 | 22.992 | 0 | -44.92 | -748779.7013 | 9 | 9 | 0 | 55.5556 | 556 | 0.83548 | -170877.2237 | 79.277 | 4223.1286 | 30 | 0.94054 | 22.992 | 0 | -499.7485 | -158372.1462 | 10.36 | 10.36 | 0 | 33.3333 | 556 | 0.8172 | -215070.5885 | 99.2153 | 5284.5748 | 33.3333 | 0.94054 | 22.992 | 0 | -643.0663 | -177551.6761 | 10.1333 | 10.1333 | 0 | 37.037 | 556 | 0.79892 | -20259.9378 | 11.0861 | 592.885 | 36.6667 | 0.94054 | 22.992 | 0 | -61.9637 | -215227.5503 | 9.9067 | 9.9067 | 0 | 40.7407 | 556 | 0.78065 | -9986.3261 | 6.3967 | 343.2406 | 40 | 0.94054 | 22.992 | 0 | -31.2577 | -215916.7982 | 9.68 | 9.68 | 0 | 44.4444 | 556 | 0.76237 | -178627.7224 | 82.6052 | 4400.312 | 43.3333 | 0.94054 | 22.992 | 0 | -572.5204 | -233225.6613 | 9.4533 | 9.4533 | 0 | 48.1481 | 556 | 0.74409 | -263640.5614 | 121.0003 | 6444.3358 | 46.6667 | 0.94054 | 22.992 | 0 | -865.754 | -238232.6623 | 9.2267 | 9.2267 | 0 | 55.5556 | 556 | 0.72581 | -206018.3913 | 94.902 | 5054.9504 | 50 | 0.94054 | 22.992 | 0 | -693.5704 | -218415.5584 | 9 | 9 | 0 | 55.5556 | 556 | 0.70753 | -34341.5322 | 17.2329 | 920.1208 | 53.3333 | 0.94054 | 22.992 | 0 | -118.5993 | -216556.0409 | 8.7733 | 8.7733 | 0 | 55.5556 | 556 | 0.68925 | -231208.275 | 106.2037 | 5656.6129 | 56.6667 | 0.94054 | 22.992 | 0 | -819.6599 | -230936.0731 | 8.5467 | 8.5467 | 0 | 55.5556 | 556 | 0.67097 | -286221.3693 | 131.0342 | 6978.5041 | 60 | 0.94054 | 22.992 | 0 | -1042.3314 | -232468.473 | 8.32 | 8.32 | 0 | 55.5556 | 556
[14 empty] | 560 | 0 | 0 | 0 | 0 | 0 | -0.2785 | 0 | 0 | 0 | #N/A | 1 | 1 | 0 | #N/A | 0 | 12.4 | 1 | 650.4831 | 0 | 560 | 0.87581 | 3839.3738 | 0.37469 | 22.6472 | 22.6472 | -5.5511e-17 | -3.7996e-16 | 0 | 38.256 | 21296.1742 | 10.86 | 10.86 | 1 | 25.1635 | 560 | 0.72581 | 4641.2361 | -0.34938 | -15.8996 | -15.8996 | -0.89593 | -9.3122 | 1 | 36.7485 | 10150.0636 | 9 | 13.4812 | 1 | -17.6662 | 560 | 0.72581 | 7845.1247 | -1.798 | -93.0213 | -93.0213 | -2.7219 | -37.9514 | 1 | 46.305 | -19814.2438 | 9 | 18.7255 | 0 | -103.357 | 560 | 0.72581 | -38649.4839 | 19.2249 | 1026.1641 | 50 | 1.3144 | 22.992 | 0 | -181.8381 | -60762.0117 | 9 | 9 | 0 | 55.5556 | 560 | 0.72581 | -78720.5568 | 37.3433 | 1990.7267 | 50 | 1.0927 | 22.992 | 0 | -307.8934 | -127662.0299 | 9 | 9 | 0 | 55.5556 | 560 | 0.72581 | -103761.4735 | 48.6657 | 2593.494 | 50 | 0.93499 | 22.992 | 0 | -347.26 | -246757.3919 | 9 | 9 | 0 | 55.5556 | 560 | 0.72581 | 20628.9485 | -7.5783 | -400.7445 | -400.7445 | -10.0076 | -281.6107 | 1 | 60.3315 | -371063.0338 | 9 | 39.6506 | 0 | -445.2717 | 560 | 0.72581 | -267284.3003 | 122.6038 | 6529.7001 | 50 | 0.72556 | 22.992 | 0 | -694.1507 | -479043.5981 | 9 | 9 | 0 | 55.5556 | 560 | 0.72581 | -375927.8915 | 171.7278 | 9144.892 | 50 | 0.65248 | 22.992 | 0 | -877.9708 | -652016.0015 | 9 | 9 | 0 | 55.5556 | 560 | 0.72581 | 22173.8881 | -8.2769 | -437.9332 | -437.9332 | -10.8881 | -422.3176 | 1 | 47.048 | -751970.0505 | 9 | 42.1795 | 0 | -486.5925 | 560 | 0.83548 | -139430.95 | 65.0583 | 3466.176 | 30 | 0.94054 | 22.992 | 0 | -407.7806 | -159819.3325 | 10.36 | 10.36 | 0 | 33.3333 | 560 | 0.8172 | -184312.3285 | 85.3077 | 4544.1837 | 33.3333 | 0.94054 | 22.992 | 0 | -551.0984 | -179572.1338 | 10.1333 | 10.1333 | 0 | 37.037 | 560 | 0.79892 | 9810.3085 | -2.5104 | -130.9448 | -130.9448 | -3.5599 | -87.0248 | 1 | 30.0042 | -215803.7316 | 9.9067 | 21.3042 | 0 | -145.4942 | 560 | 0.78065 | 19395.9064 | -6.8887 | -364.0278 | -364.0278 | -9.0123 | -220.3106 | 1 | 60.7102 | -217436.4423 | 9.68 | 37.1539 | 0 | -404.4753 | 560 | 0.76237 | -149933.5036 | 69.6309 | 3709.605 | 43.3333 | 0.94054 | 22.992 | 0 | -480.5525 | -234963.9352 | 9.4533 | 9.4533 | 0 | 48.1481 | 560 | 0.74409 | -235634.3563 | 108.3371 | 5770.1902 | 46.6667 | 0.94054 | 22.992 | 0 | -773.786 | -241143.8704 | 9.2267 | 9.2267 | 0 | 55.5556 | 560 | 0.72581 | -178700.1999 | 82.5498 | 4397.3661 | 50 | 0.94054 | 22.992 | 0 | -601.6025 | -220638.0324 | 9 | 9 | 0 | 55.5556 | 560 | 0.70753 | -7711.3545 | 5.1919 | 279.098 | 53.3333 | 0.94054 | 22.992 | 0 | -26.6313 | -216478.6304 | 8.7733 | 8.7733 | 0 | 55.5556 | 560 | 0.68925 | -205266.1111 | 94.4737 | 5032.1515 | 56.6667 | 0.94054 | 22.992 | 0 | -727.692 | -233662.9051 | 8.5467 | 8.5467 | 0 | 55.5556 | 560 | 0.67097 | -260967.219 | 119.6153 | 6370.604 | 60 | 0.94054 | 22.992 | 0 | -950.3634 | -236085.9908 | 8.32 | 8.32 | 0 | 55.5556 | 560
[14 empty] | 564 | 0 | 0 | 0 | 0 | 0 | -0.2785 | 0 | 0 | 0 | #N/A | 1 | 1 | 0 | #N/A | 0 | 12.4 | 1 | 650.4831 | 0 | 564 | 0.87581 | 3839.3738 | 0.37469 | 22.6472 | 22.6472 | -5.5511e-17 | -3.7996e-16 | 0 | 38.256 | 21449.1984 | 10.86 | 10.86 | 1 | 25.1635 | 564 | 1.0872 | -94.6572 | 2.6629 | 144.4652 | 50 | 0.89593 | 9.3122 | 0 | -0.50035 | 10222.56 | 13.4812 | 9 | 1 | 55.5556 | 564 | 1.5101 | -37189.2333 | 20.4548 | 1091.641 | 50 | 1.649 | 22.992 | 0 | -105.5006 | -20052.3104 | 18.7255 | 9 | 0 | 55.5556 | 564 | 0.72581 | -19101.8002 | 10.3862 | 555.626 | 50 | 1.3144 | 22.992 | 0 | -89.8702 | -60937.5565 | 9 | 9 | 0 | 55.5556 | 564 | 0.72581 | -55206.6765 | 26.7113 | 1424.7171 | 50 | 1.0927 | 22.992 | 0 | -215.9254 | -128341.7958 | 9 | 9 | 0 | 55.5556 | 564 | 0.72581 | -76281.3965 | 36.2404 | 1932.0129 | 50 | 0.93499 | 22.992 | 0 | -255.292 | -247594.624 | 9 | 9 | 0 | 55.5556 | 564 | 3.1976 | -1605989.4499 | 733.8666 | 39071.2012 | 50 | 0.81707 | 22.992 | 0 | -1066.1111 | -375143.5423 | 39.6506 | 9 | 0 | 55.5556 | 564 | 0.72581 | -231871.83 | 106.5918 | 5677.2761 | 50 | 0.72556 | 22.992 | 0 | -602.1827 | -481268.3931 | 9 | 9 | 0 | 55.5556 | 564 | 0.72581 | -336549.2245 | 153.9225 | 8196.9965 | 50 | 0.65248 | 22.992 | 0 | -786.0028 | -654976.0768 | 9 | 9 | 0 | 55.5556 | 564 | 3.4016 | -3627368.1057 | 1648.3398 | 87754.5675 | 50 | 0.59277 | 22.992 | 0 | -1642.2226 | -758355.0048 | 42.1795 | 9 | 0 | 55.5556 | 564 | 0.83548 | -107984.6764 | 50.8396 | 2709.2235 | 30 | 0.94054 | 22.992 | 0 | -315.8126 | -160898.647 | 10.36 | 10.36 | 0 | 33.3333 | 564 | 0.8172 | -153554.0686 | 71.4001 | 3803.7925 | 33.3333 | 0.94054 | 22.992 | 0 | -459.1304 | -181224.7196 | 10.1333 | 10.1333 | 0 | 37.037 | 564 | 1.7181 | -223663.8101 | 105.2719 | 5607.0077 | 36.6667 | 0.94054 | 22.992 | 0 | -318.0949 | -216892.1751 | 21.3042 | 9.9067 | 0 | 40.7407 | 564 | 2.9963 | -1006173.4992 | 462.17 | 24607.0216 | 40 | 0.94054 | 22.992 | 0 | -820.5323 | -220534.6354 | 37.1539 | 9.68 | 0 | 44.4444 | 564 | 0.76237 | -121239.2847 | 56.6566 | 3018.898 | 43.3333 | 0.94054 | 22.992 | 0 | -388.5845 | -236334.3374 | 9.4533 | 9.4533 | 0 | 48.1481 | 564 | 0.74409 | -207628.1512 | 95.6739 | 5096.0446 | 46.6667 | 0.94054 | 22.992 | 0 | -681.818 | -243687.2067 | 9.2267 | 9.2267 | 0 | 55.5556 | 564 | 0.72581 | -151382.0085 | 70.1977 | 3739.7819 | 50 | 0.94054 | 22.992 | 0 | -509.6345 | -222492.6346 | 9 | 9 | 0 | 55.5556 | 564 | 0.70753 | 18918.8232 | -6.8491 | -361.9249 | -361.9249 | -9.1346 | -223.301 | 1 | 65.3366 | -218003.6918 | 8.7733 | 37.0109 | 0 | -402.1387 | 564 | 0.68925 | -179323.9471 | 82.7438 | 4407.69 | 56.6667 | 0.94054 | 22.992 | 0 | -635.724 | -236021.8652 | 8.5467 | 8.5467 | 0 | 55.5556 | 564 | 0.67097 | -235713.0688 | 108.1965 | 5762.7039 | 60 | 0.94054 | 22.992 | 0 | -858.3955 | -239335.6369 | 8.32 | 8.32 | 0 | 55.5556 | 564
[14 empty] | 568 | 0 | 0 | 0 | 0 | 0 | -0.2785 | 0 | 0 | 0 | #N/A | 1 | 1 | 0 | #N/A | 0 | 12.4 | 1 | 650.4831 | 0 | 568 | 0.87581 | 3839.3738 | 0.37469 | 22.6472 | 22.6472 | -5.5511e-17 | -3.7996e-16 | 0 | 38.256 | 21602.2225 | 10.86 | 10.86 | 1 | 25.1635 | 568 | 0.72581 | 4641.2361 | -0.34938 | -15.8996 | -15.8996 | -0.89593 | -9.3122 | 1 | 36.7485 | 10295.0564 | 9 | 13.4812 | 1 | -17.6662 | 568 | 0.72581 | -2292.7472 | 2.7859 | 151.0104 | 50 | 1.1585 | 16.1528 | 0 | -13.5327 | -19977.2187 | 9 | 9 | 0 | 55.5556 | 568 | 0.72581 | 445.8834 | 1.5476 | 85.088 | 50 | 0.83598 | 14.6232 | 0 | 2.0978 | -60812.1801 | 9 | 9 | 0 | 55.5556 | 568 | 0.72581 | -31692.7962 | 16.0793 | 858.7076 | 50 | 1.0927 | 22.992 | 0 | -123.9575 | -128653.6898 | 9 | 9 | 0 | 55.5556 | 568 | 0.72581 | -48801.3195 | 23.8151 | 1270.5319 | 50 | 0.93499 | 22.992 | 0 | -163.3241 | -248063.9843 | 9 | 9 | 0 | 55.5556 | 568 | 0.72581 | -333085.2819 | 152.3562 | 8113.6149 | 50 | 0.81707 | 22.992 | 0 | -974.1431 | -378856.1789 | 9 | 9 | 0 | 55.5556 | 568 | 0.72581 | -196459.3596 | 90.5798 | 4824.8521 | 50 | 0.72556 | 22.992 | 0 | -510.2148 | -483125.3163 | 9 | 9 | 0 | 55.5556 | 568 | 0.72581 | -297170.5574 | 136.1171 | 7249.101 | 50 | 0.65248 | 22.992 | 0 | -694.0349 | -657568.2804 | 9 | 9 | 0 | 55.5556 | 568 | 0.72581 | -730641.183 | 332.1142 | 17683.3001 | 50 | 0.59277 | 22.992 | 0 | -1550.2546 | -764372.0873 | 9 | 9 | 0 | 55.5556 | 568 | 0.83548 | -76538.4027 | 36.6209 | 1952.271 | 30 | 0.94054 | 22.992 | 0 | -223.8447 | -161610.0897 | 10.36 | 10.36 | 0 | 33.3333 | 568 | 0.8172 | -122795.8086 | 57.4925 | 3063.4014 | 33.3333 | 0.94054 | 22.992 | 0 | -367.1625 | -182509.4337 | 10.1333 | 10.1333 | 0 | 37.037 | 568 | 0.79892 | -73935.4482 | 35.3559 | 1884.924 | 36.6667 | 0.94054 | 22.992 | 0 | -226.1269 | -217612.7468 | 9.9067 | 9.9067 | 0 | 40.7407 | 568 | 0.78065 | -232764.1897 | 107.1275 | 5705.7921 | 40 | 0.94054 | 22.992 | 0 | -728.5643 | -223264.9568 | 9.68 | 9.68 | 0 | 44.4444 | 568 | 0.76237 | -92545.0659 | 43.6823 | 2328.191 | 43.3333 | 0.94054 | 22.992 | 0 | -296.6166 | -237336.8677 | 9.4533 | 9.4533 | 0 | 48.1481 | 568 | 0.74409 | -179621.9461 | 83.0107 | 4421.899 | 46.6667 | 0.94054 | 22.992 | 0 | -589.8501 | -245862.6711 | 9.2267 | 9.2267 | 0 | 55.5556 | 568 | 0.72581 | -124063.8172 | 57.8456 | 3082.1977 | 50 | 0.94054 | 22.992 | 0 | -417.6666 | -223979.365 | 9 | 9 | 0 | 55.5556 | 568 | 2.9847 | -1011260.866 | 464.4425 | 24728.0015 | 53.3333 | 0.94054 | 22.992 | 0 | -827.8673 | -221131.2253 | 37.0109 | 8.7733 | 0 | 55.5556 | 568 | 0.68925 | -153381.7831 | 71.0138 | 3783.2285 | 56.6667 | 0.94054 | 22.992 | 0 | -543.7561 | -238012.9535 | 8.5467 | 8.5467 | 0 | 55.5556 | 568 | 0.67097 | -210458.9185 | 96.7776 | 5154.8038 | 60 | 0.94054 | 22.992 | 0 | -766.4275 | -242217.4111 | 8.32 | 8.32 | 0 | 55.5556 | 568
[14 empty] | 572 | 0 | 0 | 0 | 0 | 0 | -0.2785 | 0 | 0 | 0 | #N/A | 1 | 1 | 0 | #N/A | 0 | 12.4 | 1 | 650.4831 | 0 | 572 | 0.87581 | 3839.3738 | 0.37469 | 22.6472 | 22.6472 | -5.5511e-17 | -3.7996e-16 | 0 | 38.256 | 21755.2467 | 10.86 | 10.86 | 1 | 25.1635 | 572 | 1.0872 | -94.6572 | 2.6629 | 144.4652 | 50 | 0.89593 | 9.3122 | 0 | -0.50035 | 10367.5528 | 13.4812 | 9 | 1 | 55.5556 | 572 | 0.72581 | 8653.8751 | -2.1637 | -112.489 | -112.489 | -3.1828 | -44.3781 | 1 | 51.0785 | -20127.9291 | 9 | 20.0493 | 0 | -124.9878 | 572 | 0.72581 | 12878.4197 | -4.0739 | -214.1793 | -214.1793 | -5.5904 | -97.7893 | 1 | 60.5904 | -61352.1328 | 9 | 26.9642 | 0 | -237.977 | 572 | 0.72581 | -8178.9159 | 5.4474 | 292.6981 | 50 | 1.0927 | 22.992 | 0 | -31.9895 | -128597.7121 | 9 | 9 | 0 | 55.5556 | 572 | 0.72581 | -21321.2426 | 11.3898 | 609.0509 | 50 | 0.93499 | 22.992 | 0 | -71.3561 | -248165.4728 | 9 | 9 | 0 | 55.5556 | 572 | 0.72581 | -301639.0082 | 138.1376 | 7356.6624 | 50 | 0.81707 | 22.992 | 0 | -882.1752 | -382200.9437 | 9 | 9 | 0 | 55.5556 | 572 | 0.72581 | -161046.8893 | 74.5678 | 3972.4281 | 50 | 0.72556 | 22.992 | 0 | -418.2468 | -484614.3676 | 9 | 9 | 0 | 55.5556 | 572 | 0.72581 | -257791.8904 | 118.3118 | 6301.2055 | 50 | 0.65248 | 22.992 | 0 | -602.0669 | -659792.6122 | 9 | 9 | 0 | 55.5556 | 572 | 0.72581 | -687296.3193 | 312.5154 | 16639.9331 | 50 | 0.59277 | 22.992 | 0 | -1458.2866 | -770021.298 | 9 | 9 | 0 | 55.5556 | 572 | 0.83548 | -45092.129 | 22.4023 | 1195.3185 | 30 | 0.94054 | 22.992 | 0 | -131.8767 | -161953.6606 | 10.36 | 10.36 | 0 | 33.3333 | 572 | 0.8172 | -92037.5487 | 43.5849 | 2323.0103 | 33.3333 | 0.94054 | 22.992 | 0 | -275.1945 | -183426.2759 | 10.1333 | 10.1333 | 0 | 37.037 | 572 | 0.79892 | -43865.202 | 21.7594 | 1161.0942 | 36.6667 | 0.94054 | 22.992 | 0 | -134.159 | -217965.4468 | 9.9067 | 9.9067 | 0 | 40.7407 | 572 | 0.78065 | -203381.9572 | 93.8421 | 4998.5238 | 40 | 0.94054 | 22.992 | 0 | -636.5964 | -225627.4064 | 9.68 | 9.68 | 0 | 44.4444 | 572 | 0.76237 | -63850.8471 | 30.7079 | 1637.4841 | 43.3333 | 0.94054 | 22.992 | 0 | -204.6486 | -237971.5262 | 9.4533 | 9.4533 | 0 | 48.1481 | 572 | 0.74409 | -151615.741 | 70.3475 | 3747.7534 | 46.6667 | 0.94054 | 22.992 | 0 | -497.8821 | -247670.2638 | 9.2267 | 9.2267 | 0 | 55.5556 | 572 | 0.72581 | -96745.6258 | 45.4935 | 2424.6134 | 50 | 0.94054 | 22.992 | 0 | -325.6986 | -225098.2236 | 9 | 9 | 0 | 55.5556 | 572 | 0.70753 | -213086.5228 | 98.0538 | 5222.7442 | 53.3333 | 0.94054 | 22.992 | 0 | -735.8994 | -223890.8869 | 8.7733 | 8.7733 | 0 | 55.5556 | 572 | 0.68925 | -127439.6191 | 59.2839 | 3158.767 | 56.6667 | 0.94054 | 22.992 | 0 | -451.7881 | -239636.17 | 8.5467 | 8.5467 | 0 | 55.5556 | 572 | 0.67097 | -185204.7682 | 85.3588 | 4546.9037 | 60 | 0.94054 | 22.992 | 0 | -674.4596 | -244731.3135 | 8.32 | 8.32 | 0 | 55.5556 | 572
[14 empty] | 576 | 0 | 0 | 0 | 0 | 0 | -0.2785 | 0 | 0 | 0 | #N/A | 1 | 1 | 0 | #N/A | 0 | 12.4 | 1 | 650.4831 | 0 | 576 | 0.87581 | 3839.3738 | 0.37469 | 22.6472 | 22.6472 | -5.5511e-17 | -3.7996e-16 | 0 | 38.256 | 21908.2708 | 10.86 | 10.86 | 1 | 25.1635 | 576 | 0.72581 | 4641.2361 | -0.34938 | -15.8996 | -15.8996 | -0.89593 | -9.3122 | 1 | 36.7485 | 10440.0491 | 9 | 13.4812 | 1 | -17.6662 | 576 | 1.6169 | -47718.9537 | 25.4732 | 1358.8021 | 50 | 1.649 | 22.992 | 0 | -126.4337 | -20449.728 | 20.0493 | 9 | 0 | 55.5556 | 576 | 2.1745 | -210505.2116 | 100.4222 | 5348.8253 | 50 | 1.3144 | 22.992 | 0 | -330.5668 | -62490.464 | 26.9642 | 9 | 0 | 55.5556 | 576 | 0.72581 | 15334.9644 | -5.1846 | -273.3115 | -273.3115 | -6.9905 | -147.0891 | 1 | 59.9784 | -129534.5112 | 9 | 30.9852 | 0 | -303.6794 | 576 | 0.72581 | 6158.8344 | -1.0356 | -52.4301 | -52.4301 | -1.7608 | -43.2998 | 1 | 20.6119 | -248429.424 | 9 | 15.9653 | 0 | -58.2557 | 576 | 0.72581 | -270192.7346 | 123.9189 | 6599.7099 | 50 | 0.81707 | 22.992 | 0 | -790.2072 | -385177.8368 | 9 | 9 | 0 | 55.5556 | 576 | 0.72581 | -125634.419 | 58.5558 | 3120.0041 | 50 | 0.72556 | 22.992 | 0 | -326.2789 | -485735.5471 | 9 | 9 | 0 | 55.5556 | 576 | 0.72581 | -218413.2234 | 100.5064 | 5353.31 | 50 | 0.65248 | 22.992 | 0 | -510.099 | -661649.0721 | 9 | 9 | 0 | 55.5556 | 576 | 0.72581 | -643951.4556 | 292.9167 | 15596.5661 | 50 | 0.59277 | 22.992 | 0 | -1366.3187 | -775302.6368 | 9 | 9 | 0 | 55.5556 | 576 | 0.83548 | -13645.8554 | 8.1836 | 438.366 | 30 | 0.94054 | 22.992 | 0 | -39.9087 | -161929.3597 | 10.36 | 10.36 | 0 | 33.3333 | 576 | 0.8172 | -61279.2887 | 29.6774 | 1582.6191 | 33.3333 | 0.94054 | 22.992 | 0 | -183.2266 | -183975.2463 | 10.1333 | 10.1333 | 0 | 37.037 | 576 | 0.79892 | -13794.9558 | 8.1629 | 437.2645 | 36.6667 | 0.94054 | 22.992 | 0 | -42.191 | -217950.2749 | 9.9067 | 9.9067 | 0 | 40.7407 | 576 | 0.78065 | -173999.7247 | 80.5567 | 4291.2554 | 40 | 0.94054 | 22.992 | 0 | -544.6284 | -227621.9841 | 9.68 | 9.68 | 0 | 44.4444 | 576 | 0.76237 | -35156.6283 | 17.7336 | 946.7771 | 43.3333 | 0.94054 | 22.992 | 0 | -112.6806 | -238238.3129 | 9.4533 | 9.4533 | 0 | 48.1481 | 576 | 0.74409 | -123609.5359 | 57.6842 | 3073.6078 | 46.6667 | 0.94054 | 22.992 | 0 | -405.9142 | -249109.9847 | 9.2267 | 9.2267 | 0 | 55.5556 | 576 | 0.72581 | -69427.4344 | 33.1413 | 1767.0292 | 50 | 0.94054 | 22.992 | 0 | -233.7307 | -225849.2103 | 9 | 9 | 0 | 55.5556 | 576 | 0.70753 | -186456.3451 | 86.0128 | 4581.7213 | 53.3333 | 0.94054 | 22.992 | 0 | -643.9314 | -226282.6768 | 8.7733 | 8.7733 | 0 | 55.5556 | 576 | 0.68925 | -101497.4551 | 47.5539 | 2534.3056 | 56.6667 | 0.94054 | 22.992 | 0 | -359.8201 | -240891.5146 | 8.5467 | 8.5467 | 0 | 55.5556 | 576 | 0.67097 | -159950.618 | 73.9399 | 3939.0036 | 60 | 0.94054 | 22.992 | 0 | -582.4916 | -246877.3441 | 8.32 | 8.32 | 0 | 55.5556 | 576
[14 empty] | 580 | 0 | 0 | 0 | 0 | 0 | -0.2785 | 0 | 0 | 0 | #N/A | 1 | 1 | 0 | #N/A | 0 | 12.4 | 1 | 650.4831 | 0 | 580 | 0.87581 | 3839.3738 | 0.37469 | 22.6472 | 22.6472 | -5.5511e-17 | -3.7996e-16 | 0 | 38.256 | 22061.2949 | 10.86 | 10.86 | 1 | 25.1635 | 580 | 1.0872 | -94.6572 | 2.6629 | 144.4652 | 50 | 0.89593 | 9.3122 | 0 | -0.50035 | 10512.5455 | 13.4812 | 9 | 1 | 55.5556 | 580 | 0.72581 | -5839.2907 | 4.3895 | 236.3803 | 50 | 1.5761 | 21.976 | 0 | -34.4657 | -20411.783 | 9 | 9 | 0 | 55.5556 | 580 | 0.72581 | -50713.9077 | 24.6799 | 1316.5704 | 50 | 1.3144 | 22.992 | 0 | -238.5988 | -63260.9234 | 9 | 9 | 0 | 55.5556 | 580 | 2.4988 | -465097.5138 | 216.3195 | 11518.7959 | 50 | 1.0927 | 22.992 | 0 | -528.378 | -131464.0873 | 30.9852 | 9 | 0 | 55.5556 | 580 | 1.2875 | -80878.5935 | 39.6728 | 2114.7413 | 50 | 0.93499 | 22.992 | 0 | -152.5875 | -248855.8381 | 15.9653 | 9 | 0 | 55.5556 | 580 | 0.72581 | -238746.4609 | 109.7002 | 5842.7574 | 50 | 0.81707 | 22.992 | 0 | -698.2393 | -387786.858 | 9 | 9 | 0 | 55.5556 | 580 | 0.72581 | -90221.9486 | 42.5437 | 2267.5801 | 50 | 0.72556 | 22.992 | 0 | -234.3109 | -486488.8548 | 9 | 9 | 0 | 55.5556 | 580 | 0.72581 | -179034.5564 | 82.701 | 4405.4145 | 50 | 0.65248 | 22.992 | 0 | -418.131 | -663137.6602 | 9 | 9 | 0 | 55.5556 | 580 | 0.72581 | -600606.5919 | 273.318 | 14553.1992 | 50 | 0.59277 | 22.992 | 0 | -1274.3507 | -780216.1039 | 9 | 9 | 0 | 55.5556 | 580 | 0.83548 | 17800.4183 | -6.0351 | -318.5865 | -318.5865 | -7.8561 | -192.047 | 1 | 52.0592 | -163257.4991 | 10.36 | 34.0639 | 0 | -353.985 | 580 | 0.8172 | -30521.0288 | 15.7698 | 842.228 | 33.3333 | 0.94054 | 22.992 | 0 | -91.2586 | -184156.3449 | 10.1333 | 10.1333 | 0 | 37.037 | 580 | 0.79892 | 16275.2905 | -5.4336 | -286.5653 | -286.5653 | -7.1748 | -175.3916 | 1 | 49.777 | -219154.3002 | 9.9067 | 31.8864 | 0 | -318.4059 | 580 | 0.78065 | -144617.4921 | 67.2713 | 3583.987 | 40 | 0.94054 | 22.992 | 0 | -452.6605 | -229248.69 | 9.68 | 9.68 | 0 | 44.4444 | 580 | 0.76237 | -6462.4095 | 4.7593 | 256.0701 | 43.3333 | 0.94054 | 22.992 | 0 | -20.7127 | -238137.2277 | 9.4533 | 9.4533 | 0 | 48.1481 | 580 | 0.74409 | -95603.3308 | 45.021 | 2399.4622 | 46.6667 | 0.94054 | 22.992 | 0 | -313.9462 | -250181.8337 | 9.2267 | 9.2267 | 0 | 55.5556 | 580 | 0.72581 | -42109.243 | 20.7892 | 1109.445 | 50 | 0.94054 | 22.992 | 0 | -141.7627 | -226232.3253 | 9 | 9 | 0 | 55.5556 | 580 | 0.70753 | -159826.1674 | 73.9718 | 3940.6985 | 53.3333 | 0.94054 | 22.992 | 0 | -551.9635 | -228306.5948 | 8.7733 | 8.7733 | 0 | 55.5556 | 580 | 0.68925 | -75555.2912 | 35.824 | 1909.8441 | 56.6667 | 0.94054 | 22.992 | 0 | -267.8522 | -241778.9875 | 8.5467 | 8.5467 | 0 | 55.5556 | 580 | 0.67097 | -134696.4677 | 62.5211 | 3331.1035 | 60 | 0.94054 | 22.992 | 0 | -490.5237 | -248655.5028 | 8.32 | 8.32 | 0 | 55.5556 | 580
[14 empty] | 584 | 0 | 0 | 0 | 0 | 0 | -0.2785 | 0 | 0 | 0 | #N/A | 1 | 1 | 0 | #N/A | 0 | 12.4 | 1 | 650.4831 | 0 | 584 | 0.87581 | 3839.3738 | 0.37469 | 22.6472 | 22.6472 | -5.5511e-17 | -3.7996e-16 | 0 | 38.256 | 22214.3191 | 10.86 | 10.86 | 1 | 25.1635 | 584 | 0.72581 | 4641.2361 | -0.34938 | -15.8996 | -15.8996 | -0.89593 | -9.3122 | 1 | 36.7485 | 10585.0419 | 9 | 13.4812 | 1 | -17.6662 | 584 | 0.72581 | 9053.6723 | -2.3445 | -122.1126 | -122.1126 | -3.4107 | -47.555 | 1 | 53.4383 | -20578.4699 | 9 | 20.7037 | 0 | -135.6807 | 584 | 0.72581 | -31166.2241 | 15.8412 | 846.0323 | 50 | 1.3144 | 22.992 | 0 | -146.6309 | -63663.511 | 9 | 9 | 0 | 55.5556 | 584 | 0.72581 | -111579.0115 | 52.2005 | 2781.6722 | 50 | 1.0927 | 22.992 | 0 | -436.41 | -133025.7915 | 9 | 9 | 0 | 55.5556 | 584 | 0.72581 | -18113.1542 | 9.9392 | 531.828 | 50 | 0.93499 | 22.992 | 0 | -60.6195 | -248914.3804 | 9 | 9 | 0 | 55.5556 | 584 | 0.72581 | -207300.1873 | 95.4815 | 5085.8048 | 50 | 0.81707 | 22.992 | 0 | -606.2713 | -390028.0074 | 9 | 9 | 0 | 55.5556 | 584 | 0.72581 | -54809.4783 | 26.5317 | 1415.1561 | 50 | 0.72556 | 22.992 | 0 | -142.343 | -486874.2907 | 9 | 9 | 0 | 55.5556 | 584 | 0.72581 | -139655.8894 | 64.8957 | 3457.519 | 50 | 0.65248 | 22.992 | 0 | -326.1631 | -664258.3766 | 9 | 9 | 0 | 55.5556 | 584 | 0.72581 | -557261.7282 | 253.7193 | 13509.8322 | 50 | 0.59277 | 22.992 | 0 | -1182.3828 | -784761.6991 | 9 | 9 | 0 | 55.5556 | 584 | 2.7471 | -805115.635 | 370.6596 | 19735.3269 | 30 | 0.94054 | 22.992 | 0 | -716.1289 | -165938.0786 | 34.0639 | 10.36 | 0 | 33.3333 | 584 | 0.8172 | 237.2311 | 1.8622 | 101.8369 | 33.3333 | 0.55061 | 13.46 | 0 | 0.70933 | -184045.8279 | 10.1333 | 10.1333 | 0 | 37.037 | 584 | 2.5715 | -685940.3848 | 316.3504 | 16844.0948 | 36.6667 | 0.94054 | 22.992 | 0 | -651.7896 | -221577.5229 | 31.8864 | 9.9067 | 0 | 40.7407 | 584 | 0.78065 | -115235.2596 | 53.9859 | 2876.7187 | 40 | 0.94054 | 22.992 | 0 | -360.6925 | -230507.5241 | 9.68 | 9.68 | 0 | 44.4444 | 584 | 0.76237 | 22231.8094 | -8.215 | -434.6369 | -434.6369 | -10.7075 | -261.7506 | 1 | 71.2553 | -239946.2116 | 9.4533 | 41.9553 | 0 | -482.9299 | 584 | 0.74409 | -67597.1257 | 32.3578 | 1725.3166 | 46.6667 | 0.94054 | 22.992 | 0 | -221.9783 | -250885.8109 | 9.2267 | 9.2267 | 0 | 55.5556 | 584 | 0.72581 | -14791.0516 | 8.4371 | 451.8607 | 50 | 0.94054 | 22.992 | 0 | -49.7948 | -226247.5684 | 9 | 9 | 0 | 55.5556 | 584 | 0.70753 | -133195.9897 | 61.9307 | 3299.6756 | 53.3333 | 0.94054 | 22.992 | 0 | -459.9955 | -229962.641 | 8.7733 | 8.7733 | 0 | 55.5556 | 584 | 0.68925 | -49613.1272 | 24.094 | 1285.3826 | 56.6667 | 0.94054 | 22.992 | 0 | -175.8842 | -242298.5886 | 8.5467 | 8.5467 | 0 | 55.5556 | 584 | 0.67097 | -109442.3174 | 51.1022 | 2723.2034 | 60 | 0.94054 | 22.992 | 0 | -398.5557 | -250065.7898 | 8.32 | 8.32 | 0 | 55.5556 | 584
[14 empty] | 588 | 0 | 0 | 0 | 0 | 0 | -0.2785 | 0 | 0 | 0 | #N/A | 1 | 1 | 0 | #N/A | 0 | 12.4 | 1 | 650.4831 | 0 | 588 | 0.87581 | 3839.3738 | 0.37469 | 22.6472 | 22.6472 | -5.5511e-17 | -3.7996e-16 | 0 | 38.256 | 22367.3432 | 10.86 | 10.86 | 1 | 25.1635 | 588 | 1.0872 | -94.6572 | 2.6629 | 144.4652 | 50 | 0.89593 | 9.3122 | 0 | -0.50035 | 10657.5383 | 13.4812 | 9 | 1 | 55.5556 | 588 | 1.6696 | -53309.5631 | 28.1282 | 1500.1463 | 50 | 1.649 | 22.992 | 0 | -136.7817 | -20941.661 | 20.7037 | 9 | 0 | 55.5556 | 588 | 0.72581 | -11618.5405 | 7.0026 | 375.4943 | 50 | 1.3144 | 22.992 | 0 | -54.6629 | -63698.2268 | 9 | 9 | 0 | 55.5556 | 588 | 0.72581 | -88065.1312 | 41.5685 | 2215.6627 | 50 | 1.0927 | 22.992 | 0 | -344.4421 | -134219.6239 | 9 | 9 | 0 | 55.5556 | 588 | 0.72581 | 9366.9228 | -2.4861 | -129.653 | -129.653 | -3.5892 | -88.2598 | 1 | 31.3484 | -249495.0652 | 9 | 21.2164 | 0 | -144.0589 | 588 | 0.72581 | -175853.9136 | 81.2629 | 4328.8523 | 50 | 0.81707 | 22.992 | 0 | -514.3034 | -391901.2849 | 9 | 9 | 0 | 55.5556 | 588 | 0.72581 | -19397.008 | 10.5197 | 562.7321 | 50 | 0.72556 | 22.992 | 0 | -50.375 | -486891.8548 | 9 | 9 | 0 | 55.5556 | 588 | 0.72581 | -100277.2224 | 47.0903 | 2509.6235 | 50 | 0.65248 | 22.992 | 0 | -234.1951 | -665011.2211 | 9 | 9 | 0 | 55.5556 | 588 | 0.72581 | -513916.8646 | 234.1206 | 12466.4652 | 50 | 0.59277 | 22.992 | 0 | -1090.4148 | -788939.4226 | 9 | 9 | 0 | 55.5556 | 588 | 0.83548 | -213417.1118 | 98.5117 | 5247.1187 | 30 | 0.94054 | 22.992 | 0 | -624.1609 | -168250.7864 | 10.36 | 10.36 | 0 | 33.3333 | 588 | 0.8172 | 18243.7141 | -6.2796 | -331.6025 | -331.6025 | -8.1877 | -200.153 | 1 | 54.5492 | -185428.855 | 10.1333 | 34.949 | 0 | -368.4472 | 588 | 0.79892 | -183041.7577 | 84.6891 | 4511.2541 | 36.6667 | 0.94054 | 22.992 | 0 | -559.8217 | -223632.8737 | 9.9067 | 9.9067 | 0 | 40.7407 | 588 | 0.78065 | -85853.0271 | 40.7005 | 2169.4503 | 40 | 0.94054 | 22.992 | 0 | -268.7245 | -231398.4864 | 9.68 | 9.68 | 0 | 44.4444 | 588 | 3.3835 | -1351130.0792 | 619.0779 | 32960.2523 | 43.3333 | 0.94054 | 22.992 | 0 | -975.7472 | -243665.2644 | 41.9553 | 9.4533 | 0 | 48.1481 | 588 | 0.74409 | -39590.9206 | 19.6946 | 1051.1709 | 46.6667 | 0.94054 | 22.992 | 0 | -130.0103 | -251221.9163 | 9.2267 | 9.2267 | 0 | 55.5556 | 588 | 0.72581 | 12527.1398 | -3.915 | -205.7235 | -205.7235 | -5.3902 | -131.768 | 1 | 42.1732 | -227133.0198 | 9 | 26.3892 | 0 | -228.5817 | 588 | 0.70753 | -106565.812 | 49.8897 | 2658.6528 | 53.3333 | 0.94054 | 22.992 | 0 | -368.0276 | -231250.8154 | 8.7733 | 8.7733 | 0 | 55.5556 | 588 | 0.68925 | -23670.9632 | 12.3641 | 660.9212 | 56.6667 | 0.94054 | 22.992 | 0 | -83.9163 | -242450.3178 | 8.5467 | 8.5467 | 0 | 55.5556 | 588 | 0.67097 | -84188.1671 | 39.6834 | 2115.3033 | 60 | 0.94054 | 22.992 | 0 | -306.5878 | -251108.205 | 8.32 | 8.32 | 0 | 55.5556 | 588
[14 empty] | 592 | 0 | 0 | 0 | 0 | 0 | -0.2785 | 0 | 0 | 0 | #N/A | 1 | 1 | 0 | #N/A | 0 | 12.4 | 1 | 650.4831 | 0 | 592 | 0.87581 | 3839.3738 | 0.37469 | 22.6472 | 22.6472 | -5.5511e-17 | -3.7996e-16 | 0 | 38.256 | 22520.3674 | 10.86 | 10.86 | 1 | 25.1635 | 592 | 0.72581 | 4641.2361 | -0.34938 | -15.8996 | -15.8996 | -0.89593 | -9.3122 | 1 | 36.7485 | 10730.0347 | 9 | 13.4812 | 1 | -17.6662 | 592 | 0.72581 | -7592.4867 | 5.1822 | 278.582 | 50 | 1.649 | 22.992 | 0 | -44.8138 | -20936.9802 | 9 | 9 | 0 | 55.5556 | 592 | 0.72581 | 7929.1431 | -1.836 | -95.0438 | -95.0438 | -2.7698 | -48.4493 | 1 | 37.305 | -63936.6014 | 9 | 18.863 | 0 | -105.6042 | 592 | 0.72581 | -64551.2509 | 30.9365 | 1649.6531 | 50 | 1.0927 | 22.992 | 0 | -252.4741 | -135045.5845 | 9 | 9 | 0 | 55.5556 | 592 | 1.711 | -226594.4761 | 106.5799 | 5676.6437 | 50 | 0.93499 | 22.992 | 0 | -321.6908 | -250597.8925 | 21.2164 | 9 | 0 | 55.5556 | 592 | 0.72581 | -144407.64 | 67.0442 | 3571.8998 | 50 | 0.81707 | 22.992 | 0 | -422.3354 | -393406.6907 | 9 | 9 | 0 | 55.5556 | 592 | 0.72581 | 16015.4624 | -5.4923 | -289.6919 | -289.6919 | -7.3783 | -233.8095 | 1 | 41.593 | -488595.9592 | 9 | 32.0991 | 0 | -321.8799 | 592 | 0.72581 | -60898.5554 | 29.2849 | 1561.728 | 50 | 0.65248 | 22.992 | 0 | -142.2271 | -665396.1937 | 9 | 9 | 0 | 55.5556 | 592 | 0.72581 | -470572.0009 | 214.5219 | 11423.0982 | 50 | 0.59277 | 22.992 | 0 | -998.4469 | -792749.2742 | 9 | 9 | 0 | 55.5556 | 592 | 0.83548 | -181970.8381 | 84.293 | 4490.1662 | 30 | 0.94054 | 22.992 | 0 | -532.193 | -170195.6223 | 10.36 | 10.36 | 0 | 33.3333 | 592 | 2.8185 | -860562.9007 | 395.9026 | 21079.1722 | 33.3333 | 0.94054 | 22.992 | 0 | -746.0627 | -188229.1699 | 34.949 | 10.1333 | 0 | 37.037 | 592 | 0.79892 | -152971.5115 | 71.0926 | 3787.4244 | 36.6667 | 0.94054 | 22.992 | 0 | -467.8537 | -225320.3527 | 9.9067 | 9.9067 | 0 | 40.7407 | 592 | 0.78065 | -56470.7946 | 27.4151 | 1462.1819 | 40 | 0.94054 | 22.992 | 0 | -176.7566 | -231921.5769 | 9.68 | 9.68 | 0 | 44.4444 | 592 | 0.76237 | -275741.2083 | 126.5158 | 6737.9594 | 43.3333 | 0.94054 | 22.992 | 0 | -883.7792 | -247016.4454 | 9.4533 | 9.4533 | 0 | 48.1481 | 592 | 0.74409 | -11584.7155 | 7.0314 | 377.0253 | 46.6667 | 0.94054 | 22.992 | 0 | -38.0424 | -251190.1499 | 9.2267 | 9.2267 | 0 | 55.5556 | 592 | 2.1282 | -422328.4188 | 196.0879 | 10441.7348 | 50 | 0.94054 | 22.992 | 0 | -484.8989 | -228888.6795 | 26.3892 | 9 | 0 | 55.5556 | 592 | 0.70753 | -79935.6343 | 37.8486 | 2017.6299 | 53.3333 | 0.94054 | 22.992 | 0 | -276.0596 | -232171.1179 | 8.7733 | 8.7733 | 0 | 55.5556 | 592 | 0.68925 | 2271.2008 | 0.63415 | 36.4597 | 36.4597 | 0.3525 | 8.6171 | 0 | 8.0517 | -242349.1741 | 8.5467 | 9.9207 | 0 | 40.5108 | 592 | 0.67097 | -58934.0169 | 28.2645 | 1507.4032 | 60 | 0.94054 | 22.992 | 0 | -214.6198 | -251782.7483 | 8.32 | 8.32 | 0 | 55.5556 | 592
[14 empty] | 596 | 0 | 0 | 0 | 0 | 0 | -0.2785 | 0 | 0 | 0 | #N/A | 1 | 1 | 0 | #N/A | 0 | 12.4 | 1 | 650.4831 | 0 | 596 | 0.87581 | 3839.3738 | 0.37469 | 22.6472 | 22.6472 | -5.5511e-17 | -3.7996e-16 | 0 | 38.256 | 22673.3915 | 10.86 | 10.86 | 1 | 25.1635 | 596 | 1.0872 | -94.6572 | 2.6629 | 144.4652 | 50 | 0.89593 | 9.3122 | 0 | -0.50035 | 10802.5311 | 13.4812 | 9 | 1 | 55.5556 | 596 | 0.72581 | 7989.0002 | -1.8631 | -96.4846 | -96.4846 | -2.8039 | -39.0947 | 1 | 47.1542 | -21061.1211 | 9 | 18.961 | 0 | -107.2051 | 596 | 1.5212 | -69713.9292 | 35.1878 | 1875.9755 | 50 | 1.3144 | 22.992 | 0 | -156.4923 | -64378.6348 | 18.863 | 9 | 0 | 55.5556 | 596 | 0.72581 | -41037.3706 | 20.3046 | 1083.6436 | 50 | 1.0927 | 22.992 | 0 | -160.5062 | -135503.6733 | 9 | 9 | 0 | 55.5556 | 596 | 0.72581 | -68641.3179 | 32.7859 | 1748.1064 | 50 | 0.93499 | 22.992 | 0 | -229.7228 | -251332.848 | 9 | 9 | 0 | 55.5556 | 596 | 0.72581 | -112961.3663 | 52.8255 | 2814.9473 | 50 | 0.81707 | 22.992 | 0 | -330.3675 | -394544.2246 | 9 | 9 | 0 | 55.5556 | 596 | 2.5886 | -1227254.1509 | 561.1509 | 29876.4178 | 50 | 0.72556 | 22.992 | 0 | -893.6452 | -491986.604 | 32.0991 | 9 | 0 | 55.5556 | 596 | 0.72581 | -21519.8884 | 11.4796 | 613.8325 | 50 | 0.65248 | 22.992 | 0 | -50.2592 | -665413.2946 | 9 | 9 | 0 | 55.5556 | 596 | 0.72581 | -427227.1372 | 194.9232 | 10379.7312 | 50 | 0.59277 | 22.992 | 0 | -906.4789 | -796191.254 | 9 | 9 | 0 | 55.5556 | 596 | 0.83548 | -150524.5644 | 70.0743 | 3733.2137 | 30 | 0.94054 | 22.992 | 0 | -440.225 | -171772.5865 | 10.36 | 10.36 | 0 | 33.3333 | 596 | 0.8172 | -218758.9838 | 100.883 | 5373.3592 | 33.3333 | 0.94054 | 22.992 | 0 | -654.0947 | -190661.6129 | 10.1333 | 10.1333 | 0 | 37.037 | 596 | 0.79892 | -122901.2653 | 57.4961 | 3063.5946 | 36.6667 | 0.94054 | 22.992 | 0 | -375.8858 | -226639.9599 | 9.9067 | 9.9067 | 0 | 40.7407 | 596 | 0.78065 | -27088.562 | 14.1297 | 754.9135 | 40 | 0.94054 | 22.992 | 0 | -84.7886 | -232076.7955 | 9.68 | 9.68 | 0 | 44.4444 | 596 | 0.76237 | -247046.9894 | 113.5415 | 6047.2524 | 43.3333 | 0.94054 | 22.992 | 0 | -791.8113 | -249999.7546 | 9.4533 | 9.4533 | 0 | 48.1481 | 596 | 0.74409 | 16421.4897 | -5.6319 | -297.1203 | -297.1203 | -7.5181 | -183.7859 | 1 | 53.9256 | -252444.7346 | 9.2267 | 32.6042 | 0 | -330.1336 | 596 | 0.72581 | -116716.338 | 54.5234 | 2905.3343 | 50 | 0.94054 | 22.992 | 0 | -392.9309 | -230276.4674 | 9 | 9 | 0 | 55.5556 | 596 | 0.70753 | -53305.4567 | 25.8076 | 1376.607 | 53.3333 | 0.94054 | 22.992 | 0 | -184.0917 | -232723.5487 | 8.7733 | 8.7733 | 0 | 55.5556 | 596 | 0.80006 | 13922.341 | -4.3669 | -229.7811 | -229.7811 | -5.8543 | -143.1117 | 1 | 42.5202 | -243323.9872 | 9.9207 | 28.0251 | 0 | -255.3123 | 596 | 0.67097 | -33679.8666 | 16.8456 | 899.5032 | 60 | 0.94054 | 22.992 | 0 | -122.6519 | -252089.4198 | 8.32 | 8.32 | 0 | 55.5556 | 596
[14 empty] | 600 | 0 | 0 | 0 | 0 | 0 | -0.2785 | 0 | 0 | 0 | #N/A | 1 | 1 | 0 | #N/A | 0 | 12.4 | 1 | 650.4831 | 0 | 600 | 0.87581 | 3839.3738 | 0.37469 | 22.6472 | 22.6472 | -5.5511e-17 | -3.7996e-16 | 0 | 38.256 | 22826.4157 | 10.86 | 10.86 | 1 | 25.1635 | 600 | 0.72581 | 4641.2361 | -0.34938 | -15.8996 | -15.8996 | -0.89593 | -9.3122 | 1 | 36.7485 | 10875.0274 | 9 | 13.4812 | 1 | -17.6662 | 600 | 1.5291 | -38986.1621 | 21.313 | 1137.3321 | 50 | 1.649 | 22.992 | 0 | -109.2246 | -21314.0836 | 18.961 | 9 | 0 | 55.5556 | 600 | 0.72581 | -13714.5834 | 7.9503 | 425.9487 | 50 | 1.3144 | 22.992 | 0 | -64.5244 | -64452.7964 | 9 | 9 | 0 | 55.5556 | 600 | 0.72581 | -17523.4903 | 9.6726 | 517.6341 | 50 | 1.0927 | 22.992 | 0 | -68.5382 | -135593.8903 | 9 | 9 | 0 | 55.5556 | 600 | 0.72581 | -41161.2409 | 20.3606 | 1086.6253 | 50 | 0.93499 | 22.992 | 0 | -137.7549 | -251699.9316 | 9 | 9 | 0 | 55.5556 | 600 | 0.72581 | -81515.0927 | 38.6069 | 2057.9948 | 50 | 0.81707 | 22.992 | 0 | -238.3995 | -395313.8868 | 9 | 9 | 0 | 55.5556 | 600 | 0.72581 | -308687.6383 | 141.3247 | 7526.332 | 50 | 0.72556 | 22.992 | 0 | -801.6772 | -495009.3769 | 9 | 9 | 0 | 55.5556 | 600 | 0.72581 | 17858.7786 | -6.3258 | -334.063 | -334.063 | -8.4288 | -297.015 | 1 | 41.7088 | -667622.5797 | 9 | 35.1163 | 0 | -371.1811 | 600 | 0.72581 | -383882.2735 | 175.3245 | 9336.3642 | 50 | 0.59277 | 22.992 | 0 | -814.511 | -799265.362 | 9 | 9 | 0 | 55.5556 | 600 | 0.83548 | -119078.2908 | 55.8557 | 2976.2612 | 30 | 0.94054 | 22.992 | 0 | -348.2571 | -172981.6788 | 10.36 | 10.36 | 0 | 33.3333 | 600 | 0.8172 | -188000.7239 | 86.9754 | 4632.9681 | 33.3333 | 0.94054 | 22.992 | 0 | -562.1268 | -192726.1842 | 10.1333 | 10.1333 | 0 | 37.037 | 600 | 0.79892 | -92831.019 | 43.8997 | 2339.7648 | 36.6667 | 0.94054 | 22.992 | 0 | -283.9178 | -227591.6953 | 9.9067 | 9.9067 | 0 | 40.7407 | 600 | 0.78065 | 2293.6705 | 0.84425 | 47.6452 | 40 | 0.44952 | 10.9888 | 0 | 7.1793 | -231960.1683 | 9.68 | 9.68 | 0 | 44.4444 | 600 | 0.76237 | -218352.7706 | 100.5672 | 5356.5454 | 43.3333 | 0.94054 | 22.992 | 0 | -699.8433 | -252615.192 | 9.4533 | 9.4533 | 0 | 48.1481 | 600 | 2.6294 | -733047.7099 | 337.7899 | 17985.4554 | 46.6667 | 0.94054 | 22.992 | 0 | -681.2179 | -254985.6704 | 32.6042 | 9.2267 | 0 | 55.5556 | 600 | 0.72581 | -89398.1466 | 42.1712 | 2247.7501 | 50 | 0.94054 | 22.992 | 0 | -300.963 | -231296.3834 | 9 | 9 | 0 | 55.5556 | 600 | 0.70753 | -26675.279 | 13.7666 | 735.5842 | 53.3333 | 0.94054 | 22.992 | 0 | -92.1237 | -232908.1076 | 8.7733 | 8.7733 | 0 | 55.5556 | 600 | 2.2601 | -490158.0545 | 227.0755 | 12091.4084 | 56.6667 | 0.94054 | 22.992 | 0 | -529.9267 | -245259.7582 | 28.0251 | 8.5467 | 0 | 55.5556 | 600 | 0.67097 | -8425.7163 | 5.4268 | 291.6031 | 60 | 0.94054 | 22.992 | 0 | -30.6839 | -252028.2195 | 8.32 | 8.32 | 0 | 55.5556 | 600
[14 empty] | 604 | 0 | 0 | 0 | 0 | 0 | -0.2785 | 0 | 0 | 0 | #N/A | 1 | 1 | 0 | #N/A | 0 | 12.4 | 1 | 650.4831 | 0 | 604 | 0.87581 | 3839.3738 | 0.37469 | 22.6472 | 22.6472 | -5.5511e-17 | -3.7996e-16 | 0 | 38.256 | 22979.4398 | 10.86 | 10.86 | 1 | 25.1635 | 604 | 1.0872 | -94.6572 | 2.6629 | 144.4652 | 50 | 0.89593 | 9.3122 | 0 | -0.50035 | 10947.5238 | 13.4812 | 9 | 1 | 55.5556 | 604 | 0.72581 | -2923.672 | 3.0712 | 166.1975 | 50 | 1.2328 | 17.1887 | 0 | -17.2566 | -21245.6002 | 9 | 9 | 0 | 55.5556 | 604 | 0.72581 | 5833.1002 | -0.88829 | -44.5893 | -44.5893 | -1.5752 | -27.5536 | 1 | 27.4436 | -64563.4512 | 9 | 15.4321 | 0 | -49.5437 | 604 | 0.72581 | 5990.39 | -0.95941 | -48.3755 | -48.3755 | -1.6648 | -35.0304 | 1 | 23.4297 | -135780.4147 | 9 | 15.6895 | 0 | -53.7505 | 604 | 0.72581 | -13681.164 | 7.9352 | 425.1443 | 50 | 0.93499 | 22.992 | 0 | -45.7869 | -251699.1435 | 9 | 9 | 0 | 55.5556 | 604 | 0.72581 | -50068.819 | 24.3882 | 1301.0423 | 50 | 0.81707 | 22.992 | 0 | -146.4316 | -395715.6771 | 9 | 9 | 0 | 55.5556 | 604 | 0.72581 | -273275.168 | 125.3126 | 6673.908 | 50 | 0.72556 | 22.992 | 0 | -709.7093 | -497664.278 | 9 | 9 | 0 | 55.5556 | 604 | 2.832 | -1915173.9263 | 872.7855 | 46466.7559 | 50 | 0.65248 | 22.992 | 0 | -1146.3513 | -672024.049 | 35.1163 | 9 | 0 | 55.5556 | 604 | 0.72581 | -340537.4098 | 155.7258 | 8292.9973 | 50 | 0.59277 | 22.992 | 0 | -722.543 | -801971.5981 | 9 | 9 | 0 | 55.5556 | 604 | 0.83548 | -87632.0171 | 41.637 | 2219.3087 | 30 | 0.94054 | 22.992 | 0 | -256.2891 | -173822.8993 | 10.36 | 10.36 | 0 | 33.3333 | 604 | 0.8172 | -157242.4639 | 73.0678 | 3892.577 | 33.3333 | 0.94054 | 22.992 | 0 | -470.1588 | -194422.8836 | 10.1333 | 10.1333 | 0 | 37.037 | 604 | 0.79892 | -62760.7728 | 30.3032 | 1615.9351 | 36.6667 | 0.94054 | 22.992 | 0 | -191.9499 | -228175.5589 | 9.9067 | 9.9067 | 0 | 40.7407 | 604 | 0.78065 | 16336.569 | -5.5053 | -290.3856 | -290.3856 | -7.294 | -178.3066 | 1 | 51.1343 | -233182.0837 | 9.68 | 32.1462 | 0 | -322.6507 | 604 | 0.76237 | -189658.5518 | 87.5929 | 4665.8384 | 43.3333 | 0.94054 | 22.992 | 0 | -607.8754 | -254862.7576 | 9.4533 | 9.4533 | 0 | 48.1481 | 604 | 0.74409 | -179439.1929 | 82.928 | 4417.4999 | 46.6667 | 0.94054 | 22.992 | 0 | -589.25 | -257158.7343 | 9.2267 | 9.2267 | 0 | 55.5556 | 604 | 0.72581 | -62079.9552 | 29.8191 | 1590.1659 | 50 | 0.94054 | 22.992 | 0 | -208.995 | -231948.4277 | 9 | 9 | 0 | 55.5556 | 604 | 0.70753 | -45.1013 | 1.7255 | 94.5613 | 53.3333 | 0.94054 | 22.992 | 0 | -0.15576 | -232724.7947 | 8.7733 | 8.7733 | 0 | 55.5556 | 604 | 0.68925 | -123538.6685 | 57.52 | 3064.8661 | 56.6667 | 0.94054 | 22.992 | 0 | -437.9588 | -246827.6574 | 8.5467 | 8.5467 | 0 | 55.5556 | 604 | 0.67097 | 16828.4339 | -5.9921 | -316.297 | -316.297 | -8.1358 | -198.8838 | 1 | 61.2841 | -253374.154 | 8.32 | 33.9082 | 0 | -351.4411 | 604
[14 empty] | 608 | 0 | 0 | 0 | 0 | 0 | -0.2785 | 0 | 0 | 0 | #N/A | 1 | 1 | 0 | #N/A | 0 | 12.4 | 1 | 650.4831 | 0 | 608 | 0.87581 | 3839.3738 | 0.37469 | 22.6472 | 22.6472 | -5.5511e-17 | -3.7996e-16 | 0 | 38.256 | 23132.4639 | 10.86 | 10.86 | 1 | 25.1635 | 608 | 0.72581 | 4641.2361 | -0.34938 | -15.8996 | -15.8996 | -0.89593 | -9.3122 | 1 | 36.7485 | 11020.0202 | 9 | 13.4812 | 1 | -17.6662 | 608 | 0.72581 | 8724.9985 | -2.1959 | -114.201 | -114.201 | -3.2233 | -44.9432 | 1 | 51.4983 | -21399.1528 | 9 | 20.1657 | 0 | -126.89 | 608 | 1.2445 | -30166.0522 | 16.6391 | 888.5081 | 50 | 1.3144 | 22.992 | 0 | -82.771 | -64710.599 | 15.4321 | 9 | 0 | 55.5556 | 608 | 1.2653 | -52011.1113 | 26.5666 | 1417.0108 | 50 | 1.0927 | 22.992 | 0 | -116.6919 | -136063.2466 | 15.6895 | 9 | 0 | 55.5556 | 608 | 0.72581 | 13798.913 | -4.4901 | -236.3367 | -236.3367 | -6.1151 | -150.3722 | 1 | 46.181 | -252717.3972 | 9 | 28.4709 | 0 | -262.5964 | 608 | 0.72581 | -18622.5453 | 10.1695 | 544.0897 | 50 | 0.81707 | 22.992 | 0 | -54.4636 | -395749.5956 | 9 | 9 | 0 | 55.5556 | 608 | 0.72581 | -237862.6976 | 109.3006 | 5821.484 | 50 | 0.72556 | 22.992 | 0 | -617.7413 | -499951.3073 | 9 | 9 | 0 | 55.5556 | 608 | 0.72581 | -451463.8977 | 205.882 | 10963.1414 | 50 | 0.65248 | 22.992 | 0 | -1054.3833 | -676057.6465 | 9 | 9 | 0 | 55.5556 | 608 | 0.72581 | -297192.5461 | 136.1271 | 7249.6303 | 50 | 0.59277 | 22.992 | 0 | -630.5751 | -804309.9625 | 9 | 9 | 0 | 55.5556 | 608 | 0.83548 | -56185.7435 | 27.4183 | 1462.3562 | 30 | 0.94054 | 22.992 | 0 | -164.3211 | -174296.248 | 10.36 | 10.36 | 0 | 33.3333 | 608 | 0.8172 | -126484.204 | 59.1603 | 3152.1858 | 33.3333 | 0.94054 | 22.992 | 0 | -378.1909 | -195751.7112 | 10.1333 | 10.1333 | 0 | 37.037 | 608 | 0.79892 | -32690.5266 | 16.7067 | 892.1053 | 36.6667 | 0.94054 | 22.992 | 0 | -99.9819 | -228391.5506 | 9.9067 | 9.9067 | 0 | 40.7407 | 608 | 2.5924 | -702459.3338 | 323.8701 | 17244.4152 | 40 | 0.94054 | 22.992 | 0 | -662.092 | -235646.5159 | 32.1462 | 9.68 | 0 | 44.4444 | 608 | 0.76237 | -160964.333 | 74.6185 | 3975.1314 | 43.3333 | 0.94054 | 22.992 | 0 | -515.9074 | -256742.4513 | 9.4533 | 9.4533 | 0 | 48.1481 | 608 | 0.74409 | -151432.9878 | 70.2648 | 3743.3543 | 46.6667 | 0.94054 | 22.992 | 0 | -497.282 | -258963.9265 | 9.2267 | 9.2267 | 0 | 55.5556 | 608 | 0.72581 | -34761.7638 | 17.467 | 932.5816 | 50 | 0.94054 | 22.992 | 0 | -117.0271 | -232232.6001 | 9 | 9 | 0 | 55.5556 | 608 | 0.70753 | 26585.0764 | -10.3155 | -546.4615 | -546.4615 | -13.5271 | -330.6774 | 1 | 91.8122 | -235002.9655 | 8.7733 | 49.5594 | 0 | -607.1795 | 608 | 0.68925 | -97596.5046 | 45.7901 | 2440.4046 | 56.6667 | 0.94054 | 22.992 | 0 | -345.9908 | -248027.6848 | 8.5467 | 8.5467 | 0 | 55.5556 | 608 | 2.7345 | -821717.1564 | 378.1359 | 20133.3362 | 60 | 0.94054 | 22.992 | 0 | -734.2513 | -256127.2234 | 33.9082 | 8.32 | 0 | 55.5556 | 608
[14 empty] | 612 | 0 | 0 | 0 | 0 | 0 | -0.2785 | 0 | 0 | 0 | #N/A | 1 | 1 | 0 | #N/A | 0 | 12.4 | 1 | 650.4831 | 0 | 612 | 0.87581 | 3839.3738 | 0.37469 | 22.6472 | 22.6472 | -5.5511e-17 | -3.7996e-16 | 0 | 38.256 | 23285.4881 | 10.86 | 10.86 | 1 | 25.1635 | 612 | 1.0872 | -94.6572 | 2.6629 | 144.4652 | 50 | 0.89593 | 9.3122 | 0 | -0.50035 | 11092.5166 | 13.4812 | 9 | 1 | 55.5556 | 612 | 1.6263 | -48694.871 | 25.9371 | 1383.4982 | 50 | 1.649 | 22.992 | 0 | -128.2746 | -21728.3153 | 20.1657 | 9 | 0 | 55.5556 | 612 | 0.72581 | 1954.8123 | 0.86531 | 48.7661 | 48.7661 | 0.63511 | 11.1095 | 0 | 9.197 | -64584.935 | 9 | 9.0839 | 0 | 54.1846 | 612 | 0.72581 | -6321.2985 | 4.6074 | 247.9828 | 50 | 1.0927 | 22.992 | 0 | -24.724 | -135978.2066 | 9 | 9 | 0 | 55.5556 | 612 | 2.296 | -524896.7676 | 242.8695 | 12932.2267 | 50 | 0.93499 | 22.992 | 0 | -555.3079 | -254754.6927 | 28.4709 | 9 | 0 | 55.5556 | 612 | 0.72581 | 12823.7283 | -4.0492 | -212.8628 | -212.8628 | -5.5593 | -156.4361 | 1 | 37.5043 | -396851.0671 | 9 | 26.8747 | 0 | -236.5142 | 612 | 0.72581 | -202450.2273 | 93.2886 | 4969.06 | 50 | 0.72556 | 22.992 | 0 | -525.7733 | -501870.4648 | 9 | 9 | 0 | 55.5556 | 612 | 0.72581 | -412085.2307 | 188.0767 | 10015.2459 | 50 | 0.65248 | 22.992 | 0 | -962.4154 | -679723.3721 | 9 | 9 | 0 | 55.5556 | 612 | 0.72581 | -253847.6824 | 116.5284 | 6206.2633 | 50 | 0.59277 | 22.992 | 0 | -538.6071 | -806280.455 | 9 | 9 | 0 | 55.5556 | 612 | 0.83548 | -24739.4698 | 13.1997 | 705.4036 | 30 | 0.94054 | 22.992 | 0 | -72.3532 | -174401.7249 | 10.36 | 10.36 | 0 | 33.3333 | 612 | 0.8172 | -95725.944 | 45.2527 | 2411.7947 | 33.3333 | 0.94054 | 22.992 | 0 | -286.2229 | -196712.667 | 10.1333 | 10.1333 | 0 | 37.037 | 612 | 0.79892 | -2620.2803 | 3.1102 | 168.2756 | 36.6667 | 0.91836 | 22.4498 | 0 | -8.014 | -228244.0077 | 9.9067 | 9.9067 | 0 | 40.7407 | 612 | 0.78065 | -182145.1669 | 84.2397 | 4487.3267 | 40 | 0.94054 | 22.992 | 0 | -570.1241 | -237743.0763 | 9.68 | 9.68 | 0 | 44.4444 | 612 | 0.76237 | -132270.1142 | 61.6442 | 3284.4244 | 43.3333 | 0.94054 | 22.992 | 0 | -423.9395 | -258254.2733 | 9.4533 | 9.4533 | 0 | 48.1481 | 612 | 0.74409 | -123426.7827 | 57.6016 | 3069.2087 | 46.6667 | 0.94054 | 22.992 | 0 | -405.3141 | -260401.2468 | 9.2267 | 9.2267 | 0 | 55.5556 | 612 | 0.72581 | -7443.5724 | 5.1149 | 274.9974 | 50 | 0.94054 | 22.992 | 0 | -25.0591 | -232148.9007 | 9 | 9 | 0 | 55.5556 | 612 | 3.9967 | -2013356.6295 | 919.9866 | 48979.5802 | 53.3333 | 0.94054 | 22.992 | 0 | -1230.8976 | -239742.6198 | 49.5594 | 8.7733 | 0 | 55.5556 | 612 | 0.68925 | -71654.3406 | 34.0601 | 1815.9432 | 56.6667 | 0.94054 | 22.992 | 0 | -254.0229 | -248859.8404 | 8.5467 | 8.5467 | 0 | 55.5556 | 612 | 0.67097 | -176369.2668 | 81.3637 | 4334.2217 | 60 | 0.94054 | 22.992 | 0 | -642.2834 | -258512.4209 | 8.32 | 8.32 | 0 | 55.5556 | 612
[14 empty] | 616 | 0 | 0 | 0 | 0 | 0 | -0.2785 | 0 | 0 | 0 | #N/A | 1 | 1 | 0 | #N/A | 0 | 12.4 | 1 | 650.4831 | 0 | 616 | 0.87581 | 3839.3738 | 0.37469 | 22.6472 | 22.6472 | -5.5511e-17 | -3.7996e-16 | 0 | 38.256 | 23438.5122 | 10.86 | 10.86 | 1 | 25.1635 | 616 | 0.72581 | 4641.2361 | -0.34938 | -15.8996 | -15.8996 | -0.89593 | -9.3122 | 1 | 36.7485 | 11165.013 | 9 | 13.4812 | 1 | -17.6662 | 616 | 0.72581 | -6151.1817 | 4.5305 | 243.8879 | 50 | 1.6129 | 22.4881 | 0 | -36.3066 | -21693.637 | 9 | 9 | 0 | 55.5556 | 616 | 0.73257 | 11506.3393 | -3.4372 | -180.2834 | -180.2834 | -4.7797 | -83.6067 | 1 | 53.635 | -65039.2484 | 9.0839 | 24.6593 | 0 | -200.3149 | 616 | 0.72581 | 17192.5818 | -6.0246 | -318.0267 | -318.0267 | -8.0492 | -169.3654 | 1 | 67.244 | -137064.1536 | 9 | 34.0258 | 0 | -353.363 | 616 | 0.72581 | -138446.2294 | 64.3487 | 3428.4009 | 50 | 0.93499 | 22.992 | 0 | -463.3399 | -256424.1165 | 9 | 9 | 0 | 55.5556 | 616 | 2.1673 | -600603.5487 | 276.7907 | 14738.0711 | 50 | 0.81707 | 22.992 | 0 | -588.2401 | -399020.0915 | 26.8747 | 9 | 0 | 55.5556 | 616 | 0.72581 | -167037.757 | 77.2766 | 4116.636 | 50 | 0.72556 | 22.992 | 0 | -433.8054 | -503421.7505 | 9 | 9 | 0 | 55.5556 | 616 | 0.72581 | -372706.5637 | 170.2713 | 9067.3504 | 50 | 0.65248 | 22.992 | 0 | -870.4474 | -683021.226 | 9 | 9 | 0 | 55.5556 | 616 | 0.72581 | -210502.8188 | 96.9296 | 5162.8963 | 50 | 0.59277 | 22.992 | 0 | -446.6392 | -807883.0757 | 9 | 9 | 0 | 55.5556 | 616 | 0.83548 | 6706.8038 | -1.019 | -51.5489 | -51.5489 | -1.7051 | -41.683 | 1 | 19.6148 | -174656.73 | 10.36 | 15.9053 | 0 | -57.2765 | 616 | 0.8172 | -64967.6841 | 31.3451 | 1671.4036 | 33.3333 | 0.94054 | 22.992 | 0 | -194.255 | -197305.751 | 10.1333 | 10.1333 | 0 | 37.037 | 616 | 0.79892 | 26740.9211 | -10.1657 | -538.4865 | -538.4865 | -13.0265 | -318.4416 | 1 | 81.7854 | -230464.3985 | 9.9067 | 49.0171 | 0 | -598.3184 | 616 | 0.78065 | -152762.9343 | 70.9543 | 3780.0584 | 40 | 0.94054 | 22.992 | 0 | -478.1561 | -239471.7649 | 9.68 | 9.68 | 0 | 44.4444 | 616 | 0.76237 | -103575.8954 | 48.6699 | 2593.7174 | 43.3333 | 0.94054 | 22.992 | 0 | -331.9715 | -259398.2234 | 9.4533 | 9.4533 | 0 | 48.1481 | 616 | 0.74409 | -95420.5776 | 44.9384 | 2395.0631 | 46.6667 | 0.94054 | 22.992 | 0 | -313.3461 | -261470.6953 | 9.2267 | 9.2267 | 0 | 55.5556 | 616 | 0.72581 | 19874.619 | -7.2373 | -382.5868 | -382.5868 | -9.5777 | -234.1331 | 1 | 66.9088 | -233754.3306 | 9 | 38.4159 | 0 | -425.0965 | 616 | 0.70753 | -329787.6783 | 150.8211 | 8031.892 | 53.3333 | 0.94054 | 22.992 | 0 | -1138.9296 | -244114.4023 | 8.7733 | 8.7733 | 0 | 55.5556 | 616 | 0.68925 | -45712.1766 | 22.3302 | 1191.4817 | 56.6667 | 0.94054 | 22.992 | 0 | -162.0549 | -249324.1242 | 8.5467 | 8.5467 | 0 | 55.5556 | 616 | 0.67097 | -151115.1165 | 69.9449 | 3726.3216 | 60 | 0.94054 | 22.992 | 0 | -550.3154 | -260529.7466 | 8.32 | 8.32 | 0 | 55.5556 | 616
[14 empty] | 620 | 0 | 0 | 0 | 0 | 0 | -0.2785 | 0 | 0 | 0 | #N/A | 1 | 1 | 0 | #N/A | 0 | 12.4 | 1 | 650.4831 | 0 | 620 | 0.87581 | 3839.3738 | 0.37469 | 22.6472 | 22.6472 | -5.5511e-17 | -3.7996e-16 | 0 | 38.256 | 23591.5364 | 10.86 | 10.86 | 1 | 25.1635 | 620 | 1.0872 | -94.6572 | 2.6629 | 144.4652 | 50 | 0.89593 | 9.3122 | 0 | -0.50035 | 11237.5094 | 13.4812 | 9 | 1 | 55.5556 | 620 | 0.72581 | 9088.8313 | -2.3604 | -122.959 | -122.959 | -3.4307 | -47.8344 | 1 | 53.6458 | -21861.729 | 9 | 20.7612 | 0 | -136.6211 | 620 | 1.9887 | -163523.7174 | 78.7311 | 4194.0715 | 50 | 1.3144 | 22.992 | 0 | -280.7917 | -65978.4794 | 24.6593 | 9 | 0 | 55.5556 | 620 | 2.744 | -589845.7941 | 273.3163 | 14553.1093 | 50 | 1.0927 | 22.992 | 0 | -610.2175 | -139321.0877 | 34.0258 | 9 | 0 | 55.5556 | 620 | 0.72581 | -110966.1524 | 51.9234 | 2766.9199 | 50 | 0.93499 | 22.992 | 0 | -371.372 | -257725.6684 | 9 | 9 | 0 | 55.5556 | 620 | 0.72581 | -169688.5577 | 78.4752 | 4180.4442 | 50 | 0.81707 | 22.992 | 0 | -496.2721 | -400821.2442 | 9 | 9 | 0 | 55.5556 | 620 | 0.72581 | -131625.2866 | 61.2646 | 3264.212 | 50 | 0.72556 | 22.992 | 0 | -341.8374 | -504605.1643 | 9 | 9 | 0 | 55.5556 | 620 | 0.72581 | -333327.8967 | 152.4659 | 8119.455 | 50 | 0.65248 | 22.992 | 0 | -778.4795 | -685951.208 | 9 | 9 | 0 | 55.5556 | 620 | 0.72581 | -167157.9551 | 77.3309 | 4119.5293 | 50 | 0.59277 | 22.992 | 0 | -354.6712 | -809117.8247 | 9 | 9 | 0 | 55.5556 | 620 | 1.2827 | -77228.7933 | 38.0109 | 2026.2658 | 30 | 0.94054 | 22.992 | 0 | -147.1173 | -175061.2634 | 15.9053 | 10.36 | 0 | 33.3333 | 620 | 0.8172 | -34209.4241 | 17.4375 | 931.0124 | 33.3333 | 0.94054 | 22.992 | 0 | -102.287 | -197530.9632 | 10.1333 | 10.1333 | 0 | 37.037 | 620 | 3.953 | -1928366.8507 | 881.4524 | 46928.1552 | 36.6667 | 0.94054 | 22.992 | 0 | -1191.9808 | -235048.3858 | 49.0171 | 9.9067 | 0 | 40.7407 | 620 | 0.78065 | -123380.7018 | 57.6689 | 3072.79 | 40 | 0.94054 | 22.992 | 0 | -386.1882 | -240832.5817 | 9.68 | 9.68 | 0 | 44.4444 | 620 | 0.76237 | -74881.6765 | 35.6956 | 1903.0104 | 43.3333 | 0.94054 | 22.992 | 0 | -240.0036 | -260174.3017 | 9.4533 | 9.4533 | 0 | 48.1481 | 620 | 0.74409 | -67414.3725 | 32.2752 | 1720.9175 | 46.6667 | 0.94054 | 22.992 | 0 | -221.3781 | -262172.272 | 9.2267 | 9.2267 | 0 | 55.5556 | 620 | 3.0981 | -1102593.3511 | 506.0123 | 26941.03 | 50 | 0.94054 | 22.992 | 0 | -869.6237 | -237048.8896 | 38.4159 | 9 | 0 | 55.5556 | 620 | 0.70753 | -303157.5006 | 138.7801 | 7390.8692 | 53.3333 | 0.94054 | 22.992 | 0 | -1046.9617 | -248118.3131 | 8.7733 | 8.7733 | 0 | 55.5556 | 620 | 0.68925 | -19770.0126 | 10.6002 | 567.0202 | 56.6667 | 0.94054 | 22.992 | 0 | -70.087 | -249420.5361 | 8.5467 | 8.5467 | 0 | 55.5556 | 620 | 0.67097 | -125860.9662 | 58.526 | 3118.4216 | 60 | 0.94054 | 22.992 | 0 | -458.3475 | -262179.2006 | 8.32 | 8.32 | 0 | 55.5556 | 620
[14 empty] | 624 | 0 | 0 | 0 | 0 | 0 | -0.2785 | 0 | 0 | 0 | #N/A | 1 | 1 | 0 | #N/A | 0 | 12.4 | 1 | 650.4831 | 0 | 624 | 0.87581 | 3839.3738 | 0.37469 | 22.6472 | 22.6472 | -5.5511e-17 | -3.7996e-16 | 0 | 38.256 | 23744.5605 | 10.86 | 10.86 | 1 | 25.1635 | 624 | 0.72581 | 4641.2361 | -0.34938 | -15.8996 | -15.8996 | -0.89593 | -9.3122 | 1 | 36.7485 | 11310.0057 | 9 | 13.4812 | 1 | -17.6662 | 624 | 1.6743 | -53813.4104 | 28.3672 | 1512.87 | 50 | 1.649 | 22.992 | 0 | -137.6918 | -22228.5602 | 20.7612 | 9 | 0 | 55.5556 | 624 | 0.72581 | -40134.2738 | 19.8962 | 1061.9049 | 50 | 1.3144 | 22.992 | 0 | -188.8238 | -66549.8385 | 9 | 9 | 0 | 55.5556 | 624 | 0.72581 | -132503.2995 | 61.6616 | 3285.3469 | 50 | 1.0927 | 22.992 | 0 | -518.2495 | -141210.1498 | 9 | 9 | 0 | 55.5556 | 624 | 0.72581 | -83486.0754 | 39.4981 | 2105.4389 | 50 | 0.93499 | 22.992 | 0 | -279.404 | -258659.3485 | 9 | 9 | 0 | 55.5556 | 624 | 0.72581 | -138242.284 | 64.2565 | 3423.4917 | 50 | 0.81707 | 22.992 | 0 | -404.3042 | -402254.525 | 9 | 9 | 0 | 55.5556 | 624 | 0.72581 | -96212.8163 | 45.2525 | 2411.788 | 50 | 0.72556 | 22.992 | 0 | -249.8695 | -505420.7064 | 9 | 9 | 0 | 55.5556 | 624 | 0.72581 | -293949.2297 | 134.6606 | 7171.5595 | 50 | 0.65248 | 22.992 | 0 | -686.5115 | -688513.3183 | 9 | 9 | 0 | 55.5556 | 624 | 0.72581 | -123813.0914 | 57.7322 | 3076.1624 | 50 | 0.59277 | 22.992 | 0 | -262.7033 | -809984.7018 | 9 | 9 | 0 | 55.5556 | 624 | 0.83548 | -18857.0299 | 10.5399 | 563.8057 | 30 | 0.94054 | 22.992 | 0 | -55.1494 | -175097.9251 | 10.36 | 10.36 | 0 | 33.3333 | 624 | 0.8172 | -3451.1642 | 3.5299 | 190.6213 | 33.3333 | 0.93638 | 22.8903 | 0 | -10.3191 | -197389.117 | 10.1333 | 10.1333 | 0 | 37.037 | 624 | 0.79892 | -359665.0386 | 164.5507 | 8762.8051 | 36.6667 | 0.94054 | 22.992 | 0 | -1100.0129 | -239264.5014 | 9.9067 | 9.9067 | 0 | 40.7407 | 624 | 0.78065 | -93998.4693 | 44.3835 | 2365.5216 | 40 | 0.94054 | 22.992 | 0 | -294.2202 | -241825.5266 | 9.68 | 9.68 | 0 | 44.4444 | 624 | 0.76237 | -46187.4577 | 22.7213 | 1212.3034 | 43.3333 | 0.94054 | 22.992 | 0 | -148.0356 | -260582.5082 | 9.4533 | 9.4533 | 0 | 48.1481 | 624 | 0.74409 | -39408.1674 | 19.6119 | 1046.7718 | 46.6667 | 0.94054 | 22.992 | 0 | -129.4102 | -262505.9769 | 9.2267 | 9.2267 | 0 | 55.5556 | 624 | 0.72581 | -230995.1332 | 106.1954 | 5656.1729 | 50 | 0.94054 | 22.992 | 0 | -777.6558 | -239975.5769 | 9 | 9 | 0 | 55.5556 | 624 | 0.70753 | -276527.3229 | 126.7391 | 6749.8463 | 53.3333 | 0.94054 | 22.992 | 0 | -954.9937 | -251754.352 | 8.7733 | 8.7733 | 0 | 55.5556 | 624 | 0.68925 | 6172.1514 | -1.1297 | -57.4412 | -57.4412 | -1.8951 | -46.3266 | 1 | 21.881 | -249703.6249 | 8.5467 | 16.306 | 0 | -63.8236 | 624 | 0.67097 | -100606.816 | 47.1072 | 2510.5215 | 60 | 0.94054 | 22.992 | 0 | -366.3795 | -263460.7827 | 8.32 | 8.32 | 0 | 55.5556 | 624
[14 empty] | 628 | 0 | 0 | 0 | 0 | 0 | -0.2785 | 0 | 0 | 0 | #N/A | 1 | 1 | 0 | #N/A | 0 | 12.4 | 1 | 650.4831 | 0 | 628 | 0.87581 | 3839.3738 | 0.37469 | 22.6472 | 22.6472 | -5.5511e-17 | -3.7996e-16 | 0 | 38.256 | 23897.5847 | 10.86 | 10.86 | 1 | 25.1635 | 628 | 1.0872 | -94.6572 | 2.6629 | 144.4652 | 50 | 0.89593 | 9.3122 | 0 | -0.50035 | 11382.5021 | 13.4812 | 9 | 1 | 55.5556 | 628 | 0.72581 | -7746.6667 | 5.2519 | 282.2933 | 50 | 1.649 | 22.992 | 0 | -45.7238 | -22227.5195 | 9 | 9 | 0 | 55.5556 | 628 | 0.72581 | -20586.5902 | 11.0576 | 591.3668 | 50 | 1.3144 | 22.992 | 0 | -96.8558 | -66753.3258 | 9 | 9 | 0 | 55.5556 | 628 | 0.72581 | -108989.4192 | 51.0296 | 2719.3374 | 50 | 1.0927 | 22.992 | 0 | -426.2816 | -142731.3402 | 9 | 9 | 0 | 55.5556 | 628 | 0.72581 | -56005.9985 | 27.0727 | 1443.9579 | 50 | 0.93499 | 22.992 | 0 | -187.436 | -259225.1568 | 9 | 9 | 0 | 55.5556 | 628 | 0.72581 | -106796.0104 | 50.0378 | 2666.5392 | 50 | 0.81707 | 22.992 | 0 | -312.3362 | -403319.934 | 9 | 9 | 0 | 55.5556 | 628 | 0.72581 | -60800.346 | 29.2405 | 1559.364 | 50 | 0.72556 | 22.992 | 0 | -157.9015 | -505868.3766 | 9 | 9 | 0 | 55.5556 | 628 | 0.72581 | -254570.5626 | 116.8552 | 6223.664 | 50 | 0.65248 | 22.992 | 0 | -594.5436 | -690707.5567 | 9 | 9 | 0 | 55.5556 | 628 | 0.72581 | -80468.2277 | 38.1335 | 2032.7954 | 50 | 0.59277 | 22.992 | 0 | -170.7353 | -810483.707 | 9 | 9 | 0 | 55.5556 | 628 | 0.83548 | 12589.2437 | -3.6788 | -193.1468 | -193.1468 | -4.9667 | -121.4142 | 1 | 36.8186 | -175921.9645 | 10.36 | 25.534 | 0 | -214.6076 | 628 | 0.8172 | 27171.0617 | -10.3161 | -546.4953 | -546.4953 | -13.158 | -321.6545 | 1 | 81.2421 | -199637.3848 | 10.1333 | 49.5617 | 0 | -607.217 | 628 | 0.79892 | -329594.7923 | 150.9542 | 8038.9754 | 36.6667 | 0.94054 | 22.992 | 0 | -1008.0449 | -243112.7451 | 9.9067 | 9.9067 | 0 | 40.7407 | 628 | 0.78065 | -64616.2368 | 31.0981 | 1658.2532 | 40 | 0.94054 | 22.992 | 0 | -202.2523 | -242450.5998 | 9.68 | 9.68 | 0 | 44.4444 | 628 | 0.76237 | -17493.2389 | 9.747 | 521.5964 | 43.3333 | 0.94054 | 22.992 | 0 | -56.0676 | -260622.8429 | 9.4533 | 9.4533 | 0 | 48.1481 | 628 | 0.74409 | -11401.9623 | 6.9487 | 372.6262 | 46.6667 | 0.94054 | 22.992 | 0 | -37.4422 | -262471.8099 | 9.2267 | 9.2267 | 0 | 55.5556 | 628 | 0.72581 | -203676.9418 | 93.8433 | 4998.5886 | 50 | 0.94054 | 22.992 | 0 | -685.6878 | -242534.3923 | 9 | 9 | 0 | 55.5556 | 628 | 0.70753 | -249897.1452 | 114.698 | 6108.8235 | 53.3333 | 0.94054 | 22.992 | 0 | -863.0257 | -255022.519 | 8.7733 | 8.7733 | 0 | 55.5556 | 628 | 1.315 | -87950.8183 | 42.9368 | 2288.5046 | 56.6667 | 0.94054 | 22.992 | 0 | -163.4253 | -250173.3903 | 16.306 | 8.5467 | 0 | 55.5556 | 628 | 0.67097 | -75352.6657 | 35.6883 | 1902.6214 | 60 | 0.94054 | 22.992 | 0 | -274.4115 | -264374.4929 | 8.32 | 8.32 | 0 | 55.5556 | 628
[14 empty] | 632 | 0 | 0 | 0 | 0 | 0 | -0.2785 | 0 | 0 | 0 | #N/A | 1 | 1 | 0 | #N/A | 0 | 12.4 | 1 | 650.4831 | 0 | 632 | 0.87581 | 3839.3738 | 0.37469 | 22.6472 | 22.6472 | -5.5511e-17 | -3.7996e-16 | 0 | 38.256 | 24050.6088 | 10.86 | 10.86 | 1 | 25.1635 | 632 | 0.72581 | 4641.2361 | -0.34938 | -15.8996 | -15.8996 | -0.89593 | -9.3122 | 1 | 36.7485 | 11454.9985 | 9 | 13.4812 | 1 | -17.6662 | 632 | 0.72581 | 7834.8203 | -1.7934 | -92.7733 | -92.7733 | -2.716 | -37.8695 | 1 | 46.2441 | -22345.4991 | 9 | 18.7086 | 0 | -103.0814 | 632 | 0.72581 | -1038.9066 | 2.2189 | 120.8288 | 50 | 1.0108 | 17.6816 | 0 | -4.8878 | -66631.424 | 9 | 9 | 0 | 55.5556 | 632 | 0.72581 | -85475.5389 | 40.3976 | 2153.3278 | 50 | 1.0927 | 22.992 | 0 | -334.3136 | -143884.6588 | 9 | 9 | 0 | 55.5556 | 632 | 0.72581 | -28525.9215 | 14.6474 | 782.4768 | 50 | 0.93499 | 22.992 | 0 | -95.4681 | -259423.0932 | 9 | 9 | 0 | 55.5556 | 632 | 0.72581 | -75349.7367 | 35.8191 | 1909.5867 | 50 | 0.81707 | 22.992 | 0 | -220.3683 | -404017.4712 | 9 | 9 | 0 | 55.5556 | 632 | 0.72581 | -25387.8756 | 13.2285 | 706.94 | 50 | 0.72556 | 22.992 | 0 | -65.9336 | -505948.175 | 9 | 9 | 0 | 55.5556 | 632 | 0.72581 | -215191.8956 | 99.0498 | 5275.7685 | 50 | 0.65248 | 22.992 | 0 | -502.5756 | -692533.9233 | 9 | 9 | 0 | 55.5556 | 632 | 0.72581 | -37123.364 | 18.5348 | 989.4284 | 50 | 0.59277 | 22.992 | 0 | -78.7673 | -810614.8405 | 9 | 9 | 0 | 55.5556 | 632 | 2.0592 | -378252.1437 | 175.9922 | 9371.9131 | 30 | 0.94054 | 22.992 | 0 | -448.8383 | -177533.3818 | 25.534 | 10.36 | 0 | 33.3333 | 632 | 3.9969 | -1971703.0047 | 901.153 | 47976.9473 | 33.3333 | 0.94054 | 22.992 | 0 | -1205.376 | -204274.9531 | 49.5617 | 10.1333 | 0 | 37.037 | 632 | 0.79892 | -299524.5461 | 137.3577 | 7315.1456 | 36.6667 | 0.94054 | 22.992 | 0 | -916.077 | -246593.117 | 9.9067 | 9.9067 | 0 | 40.7407 | 632 | 0.78065 | -35234.0042 | 17.8127 | 950.9849 | 40 | 0.94054 | 22.992 | 0 | -110.2843 | -242707.8011 | 9.68 | 9.68 | 0 | 44.4444 | 632 | 0.76237 | 11200.9799 | -3.2273 | -169.1106 | -169.1106 | -4.4831 | -109.5918 | 1 | 35.9003 | -261355.9763 | 9.4533 | 23.8995 | 0 | -187.9006 | 632 | 0.74409 | 16604.2428 | -5.7145 | -301.5194 | -301.5194 | -7.6218 | -186.3191 | 1 | 54.5257 | -263744.2596 | 9.2267 | 32.9033 | 0 | -335.0215 | 632 | 0.72581 | -176358.7504 | 81.4911 | 4341.0044 | 50 | 0.94054 | 22.992 | 0 | -593.7199 | -244725.3359 | 9 | 9 | 0 | 55.5556 | 632 | 0.70753 | -223266.9675 | 102.657 | 5467.8006 | 53.3333 | 0.94054 | 22.992 | 0 | -771.0578 | -257922.8143 | 8.7733 | 8.7733 | 0 | 55.5556 | 632 | 0.68925 | -20156.5798 | 10.775 | 576.3254 | 56.6667 | 0.94054 | 22.992 | 0 | -71.4574 | -250275.284 | 8.5467 | 8.5467 | 0 | 55.5556 | 632 | 0.67097 | -50098.5154 | 24.2695 | 1294.7213 | 60 | 0.94054 | 22.992 | 0 | -182.4436 | -264920.3314 | 8.32 | 8.32 | 0 | 55.5556 | 632
[14 empty] | 636 | 0 | 0 | 0 | 0 | 0 | -0.2785 | 0 | 0 | 0 | #N/A | 1 | 1 | 0 | #N/A | 0 | 12.4 | 1 | 650.4831 | 0 | 636 | 0.87581 | 3839.3738 | 0.37469 | 22.6472 | 22.6472 | -5.5511e-17 | -3.7996e-16 | 0 | 38.256 | 24203.6329 | 10.86 | 10.86 | 1 | 25.1635 | 636 | 1.0872 | -94.6572 | 2.6629 | 144.4652 | 50 | 0.89593 | 9.3122 | 0 | -0.50035 | 11527.4949 | 13.4812 | 9 | 1 | 55.5556 | 636 | 1.5088 | -37061.8028 | 20.3939 | 1088.3991 | 50 | 1.649 | 22.992 | 0 | -105.2339 | -22582.4989 | 18.7086 | 9 | 0 | 55.5556 | 636 | 0.72581 | 13993.9516 | -4.5783 | -241.0316 | -241.0316 | -6.2262 | -108.9102 | 1 | 65.8388 | -67239.3503 | 9 | 28.7901 | 0 | -267.8128 | 636 | 0.72581 | -61961.6586 | 29.7656 | 1587.3183 | 50 | 1.0927 | 22.992 | 0 | -242.3457 | -144670.1055 | 9 | 9 | 0 | 55.5556 | 636 | 0.72581 | -1045.8445 | 2.2221 | 120.9958 | 50 | 0.93499 | 22.992 | 0 | -3.5001 | -259253.1579 | 9 | 9 | 0 | 55.5556 | 636 | 0.72581 | -43903.463 | 21.6005 | 1152.6342 | 50 | 0.81707 | 22.992 | 0 | -128.4003 | -404347.1366 | 9 | 9 | 0 | 55.5556 | 636 | 0.72581 | 10024.5947 | -2.7835 | -145.484 | -145.484 | -3.964 | -125.6144 | 1 | 26.0344 | -506848.9529 | 9 | 22.2929 | 0 | -161.6489 | 636 | 0.72581 | -175813.2286 | 81.2445 | 4327.873 | 50 | 0.65248 | 22.992 | 0 | -410.6077 | -693992.4181 | 9 | 9 | 0 | 55.5556 | 636 | 0.72581 | 6221.4997 | -1.0639 | -53.9386 | -53.9386 | -1.7965 | -69.6829 | 1 | 13.2006 | -811119.5015 | 9 | 16.0678 | 0 | -59.9318 | 636 | 0.83548 | -122023.4049 | 57.1873 | 3047.1539 | 30 | 0.94054 | 22.992 | 0 | -356.8704 | -178776.9274 | 10.36 | 10.36 | 0 | 33.3333 | 636 | 0.8172 | -372374.2234 | 170.3413 | 9071.0769 | 33.3333 | 0.94054 | 22.992 | 0 | -1113.4081 | -208544.6495 | 10.1333 | 10.1333 | 0 | 37.037 | 636 | 0.79892 | -269454.2999 | 123.7612 | 6591.3159 | 36.6667 | 0.94054 | 22.992 | 0 | -824.109 | -249705.6171 | 9.9067 | 9.9067 | 0 | 40.7407 | 636 | 0.78065 | -5851.7717 | 4.5273 | 243.7165 | 40 | 0.94054 | 22.992 | 0 | -18.3164 | -242597.1306 | 9.68 | 9.68 | 0 | 44.4444 | 636 | 1.9274 | -317462.4565 | 148.188 | 7891.7152 | 43.3333 | 0.94054 | 22.992 | 0 | -402.467 | -262781.9085 | 23.8995 | 9.4533 | 0 | 48.1481 | 636 | 2.6535 | -750125.3699 | 345.5698 | 18399.6319 | 46.6667 | 0.94054 | 22.992 | 0 | -690.7506 | -266323.326 | 32.9033 | 9.2267 | 0 | 55.5556 | 636 | 0.72581 | -149040.559 | 69.139 | 3683.4202 | 50 | 0.94054 | 22.992 | 0 | -501.7519 | -246548.4077 | 9 | 9 | 0 | 55.5556 | 636 | 0.70753 | -196636.7898 | 90.616 | 4826.7778 | 53.3333 | 0.94054 | 22.992 | 0 | -679.0898 | -260455.2378 | 8.7733 | 8.7733 | 0 | 55.5556 | 636 | 0.68925 | 5785.5841 | -0.95491 | -48.1361 | -48.1361 | -1.6724 | -40.8819 | 1 | 20.5106 | -250520.297 | 8.5467 | 15.6733 | 0 | -53.4845 | 636 | 0.67097 | -24844.3652 | 12.8506 | 686.8212 | 60 | 0.94054 | 22.992 | 0 | -90.4756 | -265098.2981 | 8.32 | 8.32 | 0 | 55.5556 | 636
[14 empty] | 640 | 0 | 0 | 0 | 0 | 0 | -0.2785 | 0 | 0 | 0 | #N/A | 1 | 1 | 0 | #N/A | 0 | 12.4 | 1 | 650.4831 | 0 | 640 | 0.87581 | 3839.3738 | 0.37469 | 22.6472 | 22.6472 | -5.5511e-17 | -3.7996e-16 | 0 | 38.256 | 24356.6571 | 10.86 | 10.86 | 1 | 25.1635 | 640 | 0.72581 | 4641.2361 | -0.34938 | -15.8996 | -15.8996 | -0.89593 | -9.3122 | 1 | 36.7485 | 11599.9913 | 9 | 13.4812 | 1 | -17.6662 | 640 | 0.72581 | -2247.5599 | 2.7654 | 149.9226 | 50 | 1.1532 | 16.0786 | 0 | -13.266 | -22506.9339 | 9 | 9 | 0 | 55.5556 | 640 | 2.3218 | -251437.0692 | 119.2847 | 6353.0009 | 50 | 1.3144 | 22.992 | 0 | -369.8019 | -68534.6221 | 28.7901 | 9 | 0 | 55.5556 | 640 | 0.72581 | -38447.7783 | 19.1336 | 1021.3088 | 50 | 1.0927 | 22.992 | 0 | -150.3777 | -145087.6805 | 9 | 9 | 0 | 55.5556 | 640 | 0.72581 | 26434.2325 | -10.2032 | -540.4852 | -540.4852 | -13.3161 | -327.4507 | 1 | 88.4678 | -261518.8925 | 9 | 49.153 | 0 | -600.5391 | 640 | 0.72581 | -12457.1894 | 7.3818 | 395.6816 | 50 | 0.81707 | 22.992 | 0 | -36.4324 | -404308.9301 | 9 | 9 | 0 | 55.5556 | 640 | 1.7978 | -454398.6065 | 209.7925 | 11171.3224 | 50 | 0.72556 | 22.992 | 0 | -476.4233 | -508570.7102 | 22.2929 | 9 | 0 | 55.5556 | 640 | 0.72581 | -136434.5616 | 63.4391 | 3379.9775 | 50 | 0.65248 | 22.992 | 0 | -318.6397 | -695083.041 | 9 | 9 | 0 | 55.5556 | 640 | 1.2958 | -223424.6365 | 104.146 | 5547.0704 | 50 | 0.59277 | 22.992 | 0 | -265.5311 | -811997.69 | 16.0678 | 9 | 0 | 55.5556 | 640 | 0.83548 | -90577.1312 | 42.9687 | 2290.2014 | 30 | 0.94054 | 22.992 | 0 | -264.9024 | -179652.601 | 10.36 | 10.36 | 0 | 33.3333 | 640 | 0.8172 | -341615.9635 | 156.4337 | 8330.6858 | 33.3333 | 0.94054 | 22.992 | 0 | -1021.4401 | -212446.4741 | 10.1333 | 10.1333 | 0 | 37.037 | 640 | 0.79892 | -239384.0536 | 110.1647 | 5867.4861 | 36.6667 | 0.94054 | 22.992 | 0 | -732.141 | -252450.2453 | 9.9067 | 9.9067 | 0 | 40.7407 | 640 | 0.78065 | 23530.4608 | -8.7581 | -463.5519 | -463.5519 | -11.3344 | -277.0771 | 1 | 73.6516 | -244519.1414 | 9.68 | 43.9215 | 0 | -515.0576 | 640 | 0.76237 | -96876.4403 | 45.6407 | 2432.4528 | 43.3333 | 0.94054 | 22.992 | 0 | -310.4991 | -263839.9688 | 9.4533 | 9.4533 | 0 | 48.1481 | 640 | 0.74409 | -182342.0864 | 84.2406 | 4487.3763 | 46.6667 | 0.94054 | 22.992 | 0 | -598.7826 | -268534.5205 | 9.2267 | 9.2267 | 0 | 55.5556 | 640 | 0.72581 | -121722.3676 | 56.7869 | 3025.8359 | 50 | 0.94054 | 22.992 | 0 | -409.784 | -248003.6077 | 9 | 9 | 0 | 55.5556 | 640 | 0.70753 | -170006.6121 | 78.5749 | 4185.7549 | 53.3333 | 0.94054 | 22.992 | 0 | -587.1219 | -262619.7894 | 8.7733 | 8.7733 | 0 | 55.5556 | 640 | 1.264 | -73980.9375 | 36.4972 | 1945.6845 | 56.6667 | 0.94054 | 22.992 | 0 | -143.017 | -250908.4292 | 15.6733 | 8.5467 | 0 | 55.5556 | 640 | 0.67097 | 409.7851 | 1.4317 | 78.9211 | 60 | 0.94054 | 22.992 | 0 | 1.4923 | -264908.3929 | 8.32 | 8.32 | 0 | 55.5556 | 640
[14 empty] | 644 | 0 | 0 | 0 | 0 | 0 | -0.2785 | 0 | 0 | 0 | #N/A | 1 | 1 | 0 | #N/A | 0 | 12.4 | 1 | 650.4831 | 0 | 644 | 0.87581 | 3839.3738 | 0.37469 | 22.6472 | 22.6472 | -5.5511e-17 | -3.7996e-16 | 0 | 38.256 | 24509.6812 | 10.86 | 10.86 | 1 | 25.1635 | 644 | 1.0872 | -94.6572 | 2.6629 | 144.4652 | 50 | 0.89593 | 9.3122 | 0 | -0.50035 | 11672.4877 | 13.4812 | 9 | 1 | 55.5556 | 644 | 0.72581 | 8648.7812 | -2.1614 | -112.3664 | -112.3664 | -3.1799 | -44.3376 | 1 | 51.0484 | -22657.4407 | 9 | 20.0409 | 0 | -124.8515 | 644 | 0.72581 | -59053.2934 | 28.4506 | 1517.3102 | 50 | 1.3144 | 22.992 | 0 | -277.834 | -69462.0221 | 9 | 9 | 0 | 55.5556 | 644 | 0.72581 | -14933.898 | 8.5017 | 455.2992 | 50 | 1.0927 | 22.992 | 0 | -58.4098 | -145137.3836 | 9 | 9 | 0 | 55.5556 | 644 | 3.964 | -1993075.4664 | 910.7373 | 48487.1816 | 50 | 0.93499 | 22.992 | 0 | -1221.3351 | -266220.297 | 49.153 | 9 | 0 | 55.5556 | 644 | 0.72581 | 18989.0843 | -6.8369 | -361.2709 | -361.2709 | -9.073 | -255.3117 | 1 | 55.5356 | -406129.2813 | 9 | 36.9664 | 0 | -401.4121 | 644 | 0.72581 | -148035.408 | 68.6845 | 3659.2249 | 50 | 0.72556 | 22.992 | 0 | -384.4553 | -509924.5956 | 9 | 9 | 0 | 55.5556 | 644 | 0.72581 | -97055.8946 | 45.6338 | 2432.082 | 50 | 0.65248 | 22.992 | 0 | -226.6718 | -695805.7922 | 9 | 9 | 0 | 55.5556 | 644 | 0.72581 | -81801.0034 | 38.7361 | 2064.877 | 50 | 0.59277 | 22.992 | 0 | -173.5631 | -812508.0067 | 9 | 9 | 0 | 55.5556 | 644 | 0.83548 | -59130.8576 | 28.75 | 1533.2489 | 30 | 0.94054 | 22.992 | 0 | -172.9344 | -180160.4029 | 10.36 | 10.36 | 0 | 33.3333 | 644 | 0.8172 | -310857.7035 | 142.5261 | 7590.2947 | 33.3333 | 0.94054 | 22.992 | 0 | -929.4722 | -215980.4269 | 10.1333 | 10.1333 | 0 | 37.037 | 644 | 0.79892 | -209313.8074 | 96.5682 | 5143.6564 | 36.6667 | 0.94054 | 22.992 | 0 | -640.1731 | -254827.0018 | 9.9067 | 9.9067 | 0 | 40.7407 | 644 | 3.5421 | -1499846.2826 | 686.7033 | 36560.3878 | 40 | 0.94054 | 22.992 | 0 | -1034.657 | -248473.8335 | 43.9215 | 9.68 | 0 | 44.4444 | 644 | 0.76237 | -68182.2215 | 32.6664 | 1741.7458 | 43.3333 | 0.94054 | 22.992 | 0 | -218.5311 | -264530.1573 | 9.4533 | 9.4533 | 0 | 48.1481 | 644 | 0.74409 | -154335.8813 | 71.5774 | 3813.2307 | 46.6667 | 0.94054 | 22.992 | 0 | -506.8147 | -270377.8432 | 9.2267 | 9.2267 | 0 | 55.5556 | 644 | 0.72581 | -94404.1762 | 44.4348 | 2368.2517 | 50 | 0.94054 | 22.992 | 0 | -317.816 | -249090.9359 | 9 | 9 | 0 | 55.5556 | 644 | 0.70753 | -143376.4345 | 66.5339 | 3544.7321 | 53.3333 | 0.94054 | 22.992 | 0 | -495.1539 | -264416.4692 | 8.7733 | 8.7733 | 0 | 55.5556 | 644 | 0.68925 | -14399.8392 | 8.1721 | 437.7532 | 56.6667 | 0.94054 | 22.992 | 0 | -51.0491 | -250928.6896 | 8.5467 | 8.5467 | 0 | 55.5556 | 644 | 0.67097 | 25663.9354 | -9.9871 | -528.979 | -528.979 | -13.2563 | -324.0589 | 1 | 93.4603 | -267127.0231 | 8.32 | 48.3706 | 0 | -587.7544 | 644
[14 empty] | 648 | 0 | 0 | 0 | 0 | 0 | -0.2785 | 0 | 0 | 0 | #N/A | 1 | 1 | 0 | #N/A | 0 | 12.4 | 1 | 650.4831 | 0 | 648 | 0.87581 | 3839.3738 | 0.37469 | 22.6472 | 22.6472 | -5.5511e-17 | -3.7996e-16 | 0 | 38.256 | 24662.7054 | 10.86 | 10.86 | 1 | 25.1635 | 648 | 0.72581 | 4641.2361 | -0.34938 | -15.8996 | -15.8996 | -0.89593 | -9.3122 | 1 | 36.7485 | 11744.984 | 9 | 13.4812 | 1 | -17.6662 | 648 | 1.6162 | -47649.3673 | 25.4401 | 1357.0408 | 50 | 1.649 | 22.992 | 0 | -126.3019 | -22978.7123 | 20.0409 | 9 | 0 | 55.5556 | 648 | 0.72581 | -39505.6098 | 19.612 | 1046.7721 | 50 | 1.3144 | 22.992 | 0 | -185.866 | -70021.5502 | 9 | 9 | 0 | 55.5556 | 648 | 0.72581 | 8579.9823 | -2.1303 | -110.7103 | -110.7103 | -3.1407 | -66.0844 | 1 | 33.5582 | -145531.8261 | 9 | 19.9283 | 0 | -123.0115 | 648 | 0.72581 | -337455.5491 | 154.3323 | 8218.8129 | 50 | 0.93499 | 22.992 | 0 | -1129.3672 | -270553.8297 | 9 | 9 | 0 | 55.5556 | 648 | 2.9812 | -1356265.7517 | 620.4305 | 33032.2556 | 50 | 0.81707 | 22.992 | 0 | -965.7112 | -409808.19 | 36.9664 | 9 | 0 | 55.5556 | 648 | 0.72581 | -112622.9376 | 52.6725 | 2806.8009 | 50 | 0.72556 | 22.992 | 0 | -292.4874 | -510910.6093 | 9 | 9 | 0 | 55.5556 | 648 | 0.72581 | -57677.2276 | 27.8284 | 1484.1865 | 50 | 0.65248 | 22.992 | 0 | -134.7038 | -696160.6715 | 9 | 9 | 0 | 55.5556 | 648 | 0.72581 | -38456.1397 | 19.1374 | 1021.51 | 50 | 0.59277 | 22.992 | 0 | -81.5952 | -812650.4515 | 9 | 9 | 0 | 55.5556 | 648 | 0.83548 | -27684.5839 | 14.5313 | 776.2964 | 30 | 0.94054 | 22.992 | 0 | -80.9665 | -180300.333 | 10.36 | 10.36 | 0 | 33.3333 | 648 | 0.8172 | -280099.4436 | 128.6186 | 6849.9035 | 33.3333 | 0.94054 | 22.992 | 0 | -837.5042 | -219146.5079 | 10.1333 | 10.1333 | 0 | 37.037 | 648 | 0.79892 | -179243.5612 | 82.9717 | 4419.8266 | 36.6667 | 0.94054 | 22.992 | 0 | -548.2051 | -256835.8864 | 9.9067 | 9.9067 | 0 | 40.7407 | 648 | 0.78065 | -301173.4822 | 138.0592 | 7352.4924 | 40 | 0.94054 | 22.992 | 0 | -942.689 | -252060.6538 | 9.68 | 9.68 | 0 | 44.4444 | 648 | 0.76237 | -39488.0026 | 19.6921 | 1051.0388 | 43.3333 | 0.94054 | 22.992 | 0 | -126.5632 | -264852.474 | 9.4533 | 9.4533 | 0 | 48.1481 | 648 | 0.74409 | -126329.6762 | 58.9142 | 3139.0851 | 46.6667 | 0.94054 | 22.992 | 0 | -414.8467 | -271853.2941 | 9.2267 | 9.2267 | 0 | 55.5556 | 648 | 0.72581 | -67085.9848 | 32.0826 | 1710.6675 | 50 | 0.94054 | 22.992 | 0 | -225.8481 | -249810.3923 | 9 | 9 | 0 | 55.5556 | 648 | 0.70753 | -116746.2568 | 54.4928 | 2903.7092 | 53.3333 | 0.94054 | 22.992 | 0 | -403.186 | -265845.2773 | 8.7733 | 8.7733 | 0 | 55.5556 | 648 | 0.68925 | 11542.3248 | -3.5579 | -186.7083 | -186.7083 | -4.9892 | -121.9639 | 1 | 40.9189 | -251740.725 | 8.5467 | 25.0962 | 0 | -207.4536 | 648 | 3.9009 | -1920165.4872 | 877.6185 | 46724.0484 | 60 | 0.94054 | 22.992 | 0 | -1202.7754 | -271754.1888 | 48.3706 | 8.32 | 0 | 55.5556 | 648
[14 empty] | 652 | 0 | 0 | 0 | 0 | 0 | -0.2785 | 0 | 0 | 0 | #N/A | 1 | 1 | 0 | #N/A | 0 | 12.4 | 1 | 650.4831 | 0 | 652 | 0.87581 | 3839.3738 | 0.37469 | 22.6472 | 22.6472 | -5.5511e-17 | -3.7996e-16 | 0 | 38.256 | 24815.7295 | 10.86 | 10.86 | 1 | 25.1635 | 652 | 1.0872 | -94.6572 | 2.6629 | 144.4652 | 50 | 0.89593 | 9.3122 | 0 | -0.50035 | 11817.4804 | 13.4812 | 9 | 1 | 55.5556 | 652 | 0.72581 | -5816.9528 | 4.3794 | 235.8426 | 50 | 1.5735 | 21.9393 | 0 | -34.3339 | -22940.5332 | 9 | 9 | 0 | 55.5556 | 652 | 0.72581 | -19957.9261 | 10.7733 | 576.2341 | 50 | 1.3144 | 22.992 | 0 | -93.8981 | -70213.2066 | 9 | 9 | 0 | 55.5556 | 652 | 1.6071 | -130650.9721 | 62.948 | 3353.8317 | 50 | 1.0927 | 22.992 | 0 | -230.7794 | -146271.0079 | 19.9283 | 9 | 0 | 55.5556 | 652 | 0.72581 | -309975.4721 | 141.907 | 7557.3319 | 50 | 0.93499 | 22.992 | 0 | -1037.3992 | -274519.4906 | 9 | 9 | 0 | 55.5556 | 652 | 0.72581 | -298755.8929 | 136.8339 | 7287.2621 | 50 | 0.81707 | 22.992 | 0 | -873.7432 | -413119.227 | 9 | 9 | 0 | 55.5556 | 652 | 0.72581 | -77210.4673 | 36.6605 | 1954.3769 | 50 | 0.72556 | 22.992 | 0 | -200.5194 | -511528.7511 | 9 | 9 | 0 | 55.5556 | 652 | 0.72581 | -18298.5606 | 10.023 | 536.291 | 50 | 0.65248 | 22.992 | 0 | -42.7359 | -696147.6791 | 9 | 9 | 0 | 55.5556 | 652 | 0.72581 | 4888.724 | -0.46128 | -21.8569 | -21.8569 | -1.037 | -40.2213 | 1 | 10.3728 | -812930.7311 | 9 | 13.8863 | 0 | -24.2855 | 652 | 0.83548 | 3761.6897 | 0.31264 | 19.3438 | 19.3438 | -0.072186 | -1.7646 | 1 | 11.0015 | -180270.4443 | 10.36 | 11.0846 | 0 | 21.4932 | 652 | 0.8172 | -249341.1837 | 114.711 | 6109.5124 | 33.3333 | 0.94054 | 22.992 | 0 | -745.5363 | -221944.7171 | 10.1333 | 10.1333 | 0 | 37.037 | 652 | 0.79892 | -149173.3149 | 69.3753 | 3695.9968 | 36.6667 | 0.94054 | 22.992 | 0 | -456.2372 | -258476.8993 | 9.9067 | 9.9067 | 0 | 40.7407 | 652 | 0.78065 | -271791.2497 | 124.7738 | 6645.224 | 40 | 0.94054 | 22.992 | 0 | -850.7211 | -255279.6023 | 9.68 | 9.68 | 0 | 44.4444 | 652 | 0.76237 | -10793.7838 | 6.7178 | 360.3319 | 43.3333 | 0.94054 | 22.992 | 0 | -34.5952 | -264806.9189 | 9.4533 | 9.4533 | 0 | 48.1481 | 652 | 0.74409 | -98323.4711 | 46.251 | 2464.9395 | 46.6667 | 0.94054 | 22.992 | 0 | -322.8787 | -272960.8732 | 9.2267 | 9.2267 | 0 | 55.5556 | 652 | 0.72581 | -39767.7934 | 19.7305 | 1053.0832 | 50 | 0.94054 | 22.992 | 0 | -133.8801 | -250161.9768 | 9 | 9 | 0 | 55.5556 | 652 | 0.70753 | -90116.0791 | 42.4518 | 2262.6864 | 53.3333 | 0.94054 | 22.992 | 0 | -311.218 | -266906.2135 | 8.7733 | 8.7733 | 0 | 55.5556 | 652 | 2.0239 | -370191.2186 | 172.2623 | 9173.3462 | 56.6667 | 0.94054 | 22.992 | 0 | -446.9366 | -253344.5354 | 25.0962 | 8.5467 | 0 | 55.5556 | 652 | 0.67097 | -305024.705 | 139.5363 | 7431.1247 | 60 | 0.94054 | 22.992 | 0 | -1110.8074 | -276013.4826 | 8.32 | 8.32 | 0 | 55.5556 | 652
[14 empty] | 656 | 0 | 0 | 0 | 0 | 0 | -0.2785 | 0 | 0 | 0 | #N/A | 1 | 1 | 0 | #N/A | 0 | 12.4 | 1 | 650.4831 | 0 | 656 | 0.87581 | 3839.3738 | 0.37469 | 22.6472 | 22.6472 | -5.5511e-17 | -3.7996e-16 | 0 | 38.256 | 24968.7537 | 10.86 | 10.86 | 1 | 25.1635 | 656 | 0.72581 | 4641.2361 | -0.34938 | -15.8996 | -15.8996 | -0.89593 | -9.3122 | 1 | 36.7485 | 11889.9768 | 9 | 13.4812 | 1 | -17.6662 | 656 | 0.72581 | 9051.1542 | -2.3434 | -122.052 | -122.052 | -3.4092 | -47.535 | 1 | 53.4234 | -23107.1196 | 9 | 20.6995 | 0 | -135.6134 | 656 | 0.72581 | -410.2425 | 1.9347 | 105.696 | 50 | 0.9368 | 16.3867 | 0 | -1.9301 | -70089.8336 | 9 | 9 | 0 | 55.5556 | 656 | 0.72581 | -35490.5843 | 17.7965 | 950.1253 | 50 | 1.0927 | 22.992 | 0 | -138.8115 | -146642.3179 | 9 | 9 | 0 | 55.5556 | 656 | 0.72581 | -282495.3951 | 129.4816 | 6895.8508 | 50 | 0.93499 | 22.992 | 0 | -945.4312 | -278117.2796 | 9 | 9 | 0 | 55.5556 | 656 | 0.72581 | -267309.6193 | 122.6153 | 6530.3096 | 50 | 0.81707 | 22.992 | 0 | -781.7753 | -416062.3921 | 9 | 9 | 0 | 55.5556 | 656 | 0.72581 | -41797.997 | 20.6485 | 1101.9529 | 50 | 0.72556 | 22.992 | 0 | -108.5515 | -511779.0212 | 9 | 9 | 0 | 55.5556 | 656 | 0.72581 | 21080.1064 | -7.7823 | -411.6045 | -411.6045 | -10.2647 | -361.7081 | 1 | 49.2321 | -698844.4152 | 9 | 40.3891 | 0 | -457.3383 | 656 | 1.1199 | -109450.2947 | 52.1876 | 2780.9884 | 50 | 0.59277 | 22.992 | 0 | -150.5125 | -813348.8453 | 13.8863 | 9 | 0 | 55.5556 | 656 | 0.89392 | 1442.4764 | 1.5021 | 82.6678 | 30 | 0.37489 | 9.1643 | 0 | 3.9429 | -180181.3582 | 11.0846 | 10.36 | 0 | 33.3333 | 656 | 0.8172 | -218582.9237 | 100.8034 | 5369.1213 | 33.3333 | 0.94054 | 22.992 | 0 | -653.5683 | -224375.0544 | 10.1333 | 10.1333 | 0 | 37.037 | 656 | 0.79892 | -119103.0687 | 55.7788 | 2972.1671 | 36.6667 | 0.94054 | 22.992 | 0 | -364.2692 | -259750.0403 | 9.9067 | 9.9067 | 0 | 40.7407 | 656 | 0.78065 | -242409.0171 | 111.4884 | 5937.9556 | 40 | 0.94054 | 22.992 | 0 | -758.7531 | -258130.6789 | 9.68 | 9.68 | 0 | 44.4444 | 656 | 0.76237 | 17900.435 | -6.2565 | -330.3751 | -330.3751 | -8.2634 | -202.0038 | 1 | 57.3728 | -266193.4585 | 9.4533 | 34.8655 | 0 | -367.0835 | 656 | 0.74409 | -70317.2659 | 33.5877 | 1790.7939 | 46.6667 | 0.94054 | 22.992 | 0 | -230.9108 | -273700.5804 | 9.2267 | 9.2267 | 0 | 55.5556 | 656 | 0.72581 | -12449.602 | 7.3784 | 395.499 | 50 | 0.94054 | 22.992 | 0 | -41.9122 | -250145.6895 | 9 | 9 | 0 | 55.5556 | 656 | 0.70753 | -63485.9014 | 30.4108 | 1621.6635 | 53.3333 | 0.94054 | 22.992 | 0 | -219.2501 | -267599.2779 | 8.7733 | 8.7733 | 0 | 55.5556 | 656 | 0.68925 | -100128.9425 | 46.9351 | 2501.3637 | 56.6667 | 0.94054 | 22.992 | 0 | -354.9686 | -254580.4739 | 8.5467 | 8.5467 | 0 | 55.5556 | 656 | 0.67097 | -279770.5547 | 128.1174 | 6823.2246 | 60 | 0.94054 | 22.992 | 0 | -1018.8395 | -279904.9046 | 8.32 | 8.32 | 0 | 55.5556 | 656
[14 empty] | 660 | 0 | 0 | 0 | 0 | 0 | -0.2785 | 0 | 0 | 0 | #N/A | 1 | 1 | 0 | #N/A | 0 | 12.4 | 1 | 650.4831 | 0 | 660 | 0.87581 | 3839.3738 | 0.37469 | 22.6472 | 22.6472 | -5.5511e-17 | -3.7996e-16 | 0 | 38.256 | 25121.7778 | 10.86 | 10.86 | 1 | 25.1635 | 660 | 1.0872 | -94.6572 | 2.6629 | 144.4652 | 50 | 0.89593 | 9.3122 | 0 | -0.50035 | 11962.4732 | 13.4812 | 9 | 1 | 55.5556 | 660 | 1.6693 | -53273.5528 | 28.1111 | 1499.2368 | 50 | 1.649 | 22.992 | 0 | -136.7166 | -23470.0499 | 20.6995 | 9 | 0 | 55.5556 | 660 | 0.72581 | 13521.6324 | -4.3647 | -229.6622 | -229.6622 | -5.957 | -104.2016 | 1 | 63.6166 | -70668.9798 | 9 | 28.017 | 0 | -255.1803 | 660 | 0.72581 | -11976.704 | 7.1646 | 384.1157 | 50 | 1.0927 | 22.992 | 0 | -46.8435 | -146645.756 | 9 | 9 | 0 | 55.5556 | 660 | 0.72581 | -255015.3182 | 117.0563 | 6234.3698 | 50 | 0.93499 | 22.992 | 0 | -853.4633 | -281347.1969 | 9 | 9 | 0 | 55.5556 | 660 | 0.72581 | -235863.3456 | 108.3966 | 5773.357 | 50 | 0.81707 | 22.992 | 0 | -689.8073 | -418637.6854 | 9 | 9 | 0 | 55.5556 | 660 | 0.72581 | -6385.5266 | 4.6365 | 249.5289 | 50 | 0.72556 | 22.992 | 0 | -16.5835 | -511661.4194 | 9 | 9 | 0 | 55.5556 | 660 | 3.2572 | -2685524.6843 | 1222.1302 | 65064.6527 | 50 | 0.65248 | 22.992 | 0 | -1397.6002 | -704250.8799 | 40.3891 | 9 | 0 | 55.5556 | 660 | 0.72581 | -27592.291 | 14.2253 | 760.0031 | 50 | 0.59277 | 22.992 | 0 | -58.5446 | -813399.0876 | 9 | 9 | 0 | 55.5556 | 660 | 0.83548 | 13882.262 | -4.2635 | -224.2714 | -224.2714 | -5.6836 | -138.9399 | 1 | 40.6001 | -181130.477 | 10.36 | 27.6505 | 0 | -249.1905 | 660 | 0.8172 | -187824.6638 | 86.8958 | 4628.7301 | 33.3333 | 0.94054 | 22.992 | 0 | -561.6004 | -226437.52 | 10.1333 | 10.1333 | 0 | 37.037 | 660 | 0.79892 | -89032.8224 | 42.1823 | 2248.3373 | 36.6667 | 0.94054 | 22.992 | 0 | -272.3013 | -260655.3095 | 9.9067 | 9.9067 | 0 | 40.7407 | 660 | 0.78065 | -213026.7846 | 98.203 | 5230.6873 | 40 | 0.94054 | 22.992 | 0 | -666.7852 | -260613.8838 | 9.68 | 9.68 | 0 | 44.4444 | 660 | 2.8117 | -863777.9101 | 397.34 | 21155.6981 | 43.3333 | 0.94054 | 22.992 | 0 | -750.6425 | -269012.0927 | 34.8655 | 9.4533 | 0 | 48.1481 | 660 | 0.74409 | -42311.0608 | 20.9245 | 1116.6482 | 46.6667 | 0.94054 | 22.992 | 0 | -138.9428 | -274072.4159 | 9.2267 | 9.2267 | 0 | 55.5556 | 660 | 0.72581 | 14868.5894 | -4.9738 | -262.0852 | -262.0852 | -6.7247 | -164.3891 | 1 | 50.0558 | -251260.5792 | 9 | 30.2218 | 0 | -291.2058 | 660 | 0.70753 | -36855.7237 | 18.3697 | 980.6407 | 53.3333 | 0.94054 | 22.992 | 0 | -127.2821 | -267924.4704 | 8.7733 | 8.7733 | 0 | 55.5556 | 660 | 0.68925 | -74186.7785 | 35.2052 | 1876.9022 | 56.6667 | 0.94054 | 22.992 | 0 | -263.0007 | -255448.5407 | 8.5467 | 8.5467 | 0 | 55.5556 | 660 | 0.67097 | -254516.4044 | 116.6986 | 6215.3245 | 60 | 0.94054 | 22.992 | 0 | -926.8715 | -283428.4548 | 8.32 | 8.32 | 0 | 55.5556 | 660
[14 empty] | 664 | 0 | 0 | 0 | 0 | 0 | -0.2785 | 0 | 0 | 0 | #N/A | 1 | 1 | 0 | #N/A | 0 | 12.4 | 1 | 650.4831 | 0 | 664 | 0.87581 | 3839.3738 | 0.37469 | 22.6472 | 22.6472 | -5.5511e-17 | -3.7996e-16 | 0 | 38.256 | 25274.8019 | 10.86 | 10.86 | 1 | 25.1635 | 664 | 0.72581 | 4641.2361 | -0.34938 | -15.8996 | -15.8996 | -0.89593 | -9.3122 | 1 | 36.7485 | 12034.9696 | 9 | 13.4812 | 1 | -17.6662 | 664 | 0.72581 | -7581.4442 | 5.1772 | 278.3161 | 50 | 1.649 | 22.992 | 0 | -44.7486 | -23465.1084 | 9 | 9 | 0 | 55.5556 | 664 | 2.2594 | -233693.3558 | 111.1115 | 5917.8875 | 50 | 1.3144 | 22.992 | 0 | -353.1897 | -71897.8025 | 28.017 | 9 | 0 | 55.5556 | 664 | 0.72581 | 11537.1763 | -3.4674 | -181.8938 | -181.8938 | -4.826 | -101.5466 | 1 | 45.1244 | -147277.6312 | 9 | 24.7688 | 0 | -202.1042 | 664 | 0.72581 | -227535.2412 | 104.631 | 5572.8888 | 50 | 0.93499 | 22.992 | 0 | -761.4953 | -284209.2423 | 9 | 9 | 0 | 55.5556 | 664 | 0.72581 | -204417.072 | 94.1779 | 5016.4045 | 50 | 0.81707 | 22.992 | 0 | -597.8393 | -420845.1069 | 9 | 9 | 0 | 55.5556 | 664 | 0.72581 | 29026.9437 | -11.3756 | -602.8951 | -602.8951 | -14.7938 | -468.797 | 1 | 75.3844 | -515110.2575 | 9 | 53.3969 | 0 | -669.8835 | 664 | 0.72581 | -559043.166 | 254.5248 | 13552.7137 | 50 | 0.65248 | 22.992 | 0 | -1305.6322 | -709289.4729 | 9 | 9 | 0 | 55.5556 | 664 | 0.72581 | 15752.5726 | -5.3735 | -283.3638 | -283.3638 | -7.2285 | -280.3716 | 1 | 33.4234 | -815508.3667 | 9 | 31.6687 | 0 | -314.8487 | 664 | 2.2299 | -470128.9493 | 217.9464 | 11605.4055 | 30 | 0.94054 | 22.992 | 0 | -515.1596 | -183007.1793 | 27.6505 | 10.36 | 0 | 33.3333 | 664 | 0.8172 | -157066.4038 | 72.9882 | 3888.339 | 33.3333 | 0.94054 | 22.992 | 0 | -469.6324 | -228132.1137 | 10.1333 | 10.1333 | 0 | 37.037 | 664 | 0.79892 | -58962.5762 | 28.5858 | 1524.5076 | 36.6667 | 0.94054 | 22.992 | 0 | -180.3333 | -261192.7069 | 9.9067 | 9.9067 | 0 | 40.7407 | 664 | 0.78065 | -183644.5521 | 84.9176 | 4523.4189 | 40 | 0.94054 | 22.992 | 0 | -574.8172 | -262729.2168 | 9.68 | 9.68 | 0 | 44.4444 | 664 | 0.76237 | -205508.0245 | 94.7593 | 5047.3557 | 43.3333 | 0.94054 | 22.992 | 0 | -658.6746 | -271462.8551 | 9.4533 | 9.4533 | 0 | 48.1481 | 664 | 0.74409 | -14304.8557 | 8.2613 | 442.5026 | 46.6667 | 0.94054 | 22.992 | 0 | -46.9749 | -274076.3795 | 9.2267 | 9.2267 | 0 | 55.5556 | 664 | 2.4372 | -605954.3663 | 279.8606 | 14901.5041 | 50 | 0.94054 | 22.992 | 0 | -607.5006 | -253506.6459 | 30.2218 | 9 | 0 | 55.5556 | 664 | 0.70753 | -10225.546 | 6.3287 | 339.6178 | 53.3333 | 0.94054 | 22.992 | 0 | -35.3142 | -267881.7912 | 8.7733 | 8.7733 | 0 | 55.5556 | 664 | 0.68925 | -48244.6145 | 23.4753 | 1252.4408 | 56.6667 | 0.94054 | 22.992 | 0 | -171.0327 | -255948.7356 | 8.5467 | 8.5467 | 0 | 55.5556 | 664 | 0.67097 | -229262.2542 | 105.2797 | 5607.4244 | 60 | 0.94054 | 22.992 | 0 | -834.9036 | -286584.1332 | 8.32 | 8.32 | 0 | 55.5556 | 664
[14 empty] | 668 | 0 | 0 | 0 | 0 | 0 | -0.2785 | 0 | 0 | 0 | #N/A | 1 | 1 | 0 | #N/A | 0 | 12.4 | 1 | 650.4831 | 0 | 668 | 0.87581 | 3839.3738 | 0.37469 | 22.6472 | 22.6472 | -5.5511e-17 | -3.7996e-16 | 0 | 38.256 | 25427.8261 | 10.86 | 10.86 | 1 | 25.1635 | 668 | 1.0872 | -94.6572 | 2.6629 | 144.4652 | 50 | 0.89593 | 9.3122 | 0 | -0.50035 | 12107.4659 | 13.4812 | 9 | 1 | 55.5556 | 668 | 0.72581 | 8000.0427 | -1.8681 | -96.7504 | -96.7504 | -2.8102 | -39.1824 | 1 | 47.2193 | -23589.6906 | 9 | 18.979 | 0 | -107.5005 | 668 | 0.72581 | -55522.3752 | 26.8541 | 1432.3164 | 50 | 1.3144 | 22.992 | 0 | -261.2217 | -72758.7534 | 9 | 9 | 0 | 55.5556 | 668 | 1.9975 | -254057.3067 | 119.6879 | 6374.4652 | 50 | 1.0927 | 22.992 | 0 | -361.062 | -148537.9435 | 24.7688 | 9 | 0 | 55.5556 | 668 | 0.72581 | -200055.1642 | 92.2057 | 4911.4078 | 50 | 0.93499 | 22.992 | 0 | -669.5274 | -286703.416 | 9 | 9 | 0 | 55.5556 | 668 | 0.72581 | -172970.7983 | 79.9593 | 4259.452 | 50 | 0.81707 | 22.992 | 0 | -505.8714 | -422684.6565 | 9 | 9 | 0 | 55.5556 | 668 | 4.3062 | -4111668.3172 | 1869.5 | 99528.3645 | 50 | 0.72556 | 22.992 | 0 | -1799.8035 | -522125.5354 | 53.3969 | 9 | 0 | 55.5556 | 668 | 0.72581 | -519664.499 | 236.7194 | 12604.8182 | 50 | 0.65248 | 22.992 | 0 | -1213.6643 | -713960.194 | 9 | 9 | 0 | 55.5556 | 668 | 2.5539 | -1804444.0368 | 822.0481 | 43765.6732 | 50 | 0.59277 | 22.992 | 0 | -1088.0629 | -819676.6823 | 31.6687 | 9 | 0 | 55.5556 | 668 | 0.83548 | -144700.3913 | 67.4409 | 3593.0183 | 30 | 0.94054 | 22.992 | 0 | -423.1916 | -184516.0098 | 10.36 | 10.36 | 0 | 33.3333 | 668 | 0.8172 | -126308.1439 | 59.0806 | 3147.9478 | 33.3333 | 0.94054 | 22.992 | 0 | -377.6645 | -229458.8356 | 10.1333 | 10.1333 | 0 | 37.037 | 668 | 0.79892 | -28892.33 | 14.9893 | 800.6778 | 36.6667 | 0.94054 | 22.992 | 0 | -88.3654 | -261362.2325 | 9.9067 | 9.9067 | 0 | 40.7407 | 668 | 0.78065 | -154262.3196 | 71.6322 | 3816.1505 | 40 | 0.94054 | 22.992 | 0 | -482.8493 | -264476.678 | 9.68 | 9.68 | 0 | 44.4444 | 668 | 0.76237 | -176813.8057 | 81.785 | 4356.6487 | 43.3333 | 0.94054 | 22.992 | 0 | -566.7066 | -273545.7457 | 9.4533 | 9.4533 | 0 | 48.1481 | 668 | 0.74409 | 13701.3494 | -4.4019 | -231.643 | -231.643 | -5.9758 | -146.0812 | 1 | 44.9931 | -275065.0571 | 9.2267 | 28.1517 | 0 | -257.3811 | 668 | 0.72581 | -153134.0028 | 70.9899 | 3781.9547 | 50 | 0.94054 | 22.992 | 0 | -515.5327 | -255384.8408 | 9 | 9 | 0 | 55.5556 | 668 | 0.70753 | 16404.6317 | -5.7123 | -301.405 | -301.405 | -7.6941 | -188.0863 | 1 | 56.6538 | -269159.8662 | 8.7733 | 32.8955 | 0 | -334.8945 | 668 | 0.68925 | -22302.4505 | 11.7453 | 627.9793 | 56.6667 | 0.94054 | 22.992 | 0 | -79.0648 | -256081.0587 | 8.5467 | 8.5467 | 0 | 55.5556 | 668 | 0.67097 | -204008.1039 | 93.8608 | 4999.5243 | 60 | 0.94054 | 22.992 | 0 | -742.9356 | -289371.9398 | 8.32 | 8.32 | 0 | 55.5556 | 668
[14 empty] | 672 | 0 | 0 | 0 | 0 | 0 | -0.2785 | 0 | 0 | 0 | #N/A | 1 | 1 | 0 | #N/A | 0 | 12.4 | 1 | 650.4831 | 0 | 672 | 0.87581 | 3839.3738 | 0.37469 | 22.6472 | 22.6472 | -5.5511e-17 | -3.7996e-16 | 0 | 38.256 | 25580.8502 | 10.86 | 10.86 | 1 | 25.1635 | 672 | 0.72581 | 4641.2361 | -0.34938 | -15.8996 | -15.8996 | -0.89593 | -9.3122 | 1 | 36.7485 | 12179.9623 | 9 | 13.4812 | 1 | -17.6662 | 672 | 1.5306 | -39125.4415 | 21.3795 | 1140.8717 | 50 | 1.649 | 22.992 | 0 | -109.5104 | -23843.7963 | 18.979 | 9 | 0 | 55.5556 | 672 | 0.72581 | -35974.6915 | 18.0154 | 961.7784 | 50 | 1.3144 | 22.992 | 0 | -169.2538 | -73251.8325 | 9 | 9 | 0 | 55.5556 | 672 | 0.72581 | -68800.5532 | 32.8579 | 1751.9394 | 50 | 1.0927 | 22.992 | 0 | -269.0941 | -149430.3839 | 9 | 9 | 0 | 55.5556 | 672 | 0.72581 | -172575.0872 | 79.7803 | 4249.9267 | 50 | 0.93499 | 22.992 | 0 | -577.5594 | -288829.7178 | 9 | 9 | 0 | 55.5556 | 672 | 0.72581 | -141524.5247 | 65.7406 | 3502.4995 | 50 | 0.81707 | 22.992 | 0 | -413.9034 | -424156.3344 | 9 | 9 | 0 | 55.5556 | 672 | 0.72581 | -657605.9596 | 299.0907 | 15925.2477 | 50 | 0.72556 | 22.992 | 0 | -1707.8355 | -528772.9416 | 9 | 9 | 0 | 55.5556 | 672 | 0.72581 | -480285.832 | 218.9141 | 11656.9227 | 50 | 0.65248 | 22.992 | 0 | -1121.6963 | -718263.0433 | 9 | 9 | 0 | 55.5556 | 672 | 0.72581 | -469463.5227 | 214.0207 | 11396.4157 | 50 | 0.59277 | 22.992 | 0 | -996.0949 | -823477.1262 | 9 | 9 | 0 | 55.5556 | 672 | 0.83548 | -113254.1176 | 53.2222 | 2836.0658 | 30 | 0.94054 | 22.992 | 0 | -331.2236 | -185656.9685 | 10.36 | 10.36 | 0 | 33.3333 | 672 | 0.8172 | -95549.8839 | 45.1731 | 2407.5567 | 33.3333 | 0.94054 | 22.992 | 0 | -285.6965 | -230417.6857 | 10.1333 | 10.1333 | 0 | 37.037 | 672 | 0.79892 | 1177.9163 | 1.3928 | 76.8481 | 36.6667 | 0.51202 | 12.5166 | 0 | 3.6026 | -261247.6896 | 9.9067 | 9.9067 | 0 | 40.7407 | 672 | 0.78065 | -124880.087 | 58.3468 | 3108.8821 | 40 | 0.94054 | 22.992 | 0 | -390.8813 | -265856.2674 | 9.68 | 9.68 | 0 | 44.4444 | 672 | 0.76237 | -148119.5868 | 68.8107 | 3665.9417 | 43.3333 | 0.94054 | 22.992 | 0 | -474.7387 | -275260.7644 | 9.4533 | 9.4533 | 0 | 48.1481 | 672 | 2.2703 | -501111.0378 | 232.0526 | 12356.3709 | 46.6667 | 0.94054 | 22.992 | 0 | -539.3319 | -277038.4487 | 28.1517 | 9.2267 | 0 | 55.5556 | 672 | 0.72581 | -125815.8114 | 58.6378 | 3124.3704 | 50 | 0.94054 | 22.992 | 0 | -423.5647 | -256895.1639 | 9 | 9 | 0 | 55.5556 | 672 | 2.6529 | -755312.2175 | 347.9136 | 18524.4056 | 53.3333 | 0.94054 | 22.992 | 0 | -695.6913 | -271758.6954 | 32.8955 | 8.7733 | 0 | 55.5556 | 672 | 0.68925 | 3639.7134 | 0.015362 | 3.5178 | 3.5178 | -0.43599 | -10.658 | 1 | 12.9032 | -256114.7095 | 8.5467 | 12.1608 | 0 | 3.9087 | 672 | 0.67097 | -178753.9536 | 82.442 | 4391.6242 | 60 | 0.94054 | 22.992 | 0 | -650.9677 | -291791.8746 | 8.32 | 8.32 | 0 | 55.5556 | 672
[14 empty] | 676 | 0 | 0 | 0 | 0 | 0 | -0.2785 | 0 | 0 | 0 | #N/A | 1 | 1 | 0 | #N/A | 0 | 12.4 | 1 | 650.4831 | 0 | 676 | 0.87581 | 3839.3738 | 0.37469 | 22.6472 | 22.6472 | -5.5511e-17 | -3.7996e-16 | 0 | 38.256 | 25733.8744 | 10.86 | 10.86 | 1 | 25.1635 | 676 | 1.0872 | -94.6572 | 2.6629 | 144.4652 | 50 | 0.89593 | 9.3122 | 0 | -0.50035 | 12252.4587 | 13.4812 | 9 | 1 | 55.5556 | 676 | 0.72581 | -2972.0958 | 3.093 | 167.3632 | 50 | 1.2385 | 17.2682 | 0 | -17.5425 | -23775.8202 | 9 | 9 | 0 | 55.5556 | 676 | 0.72581 | -16427.0079 | 9.1768 | 491.2403 | 50 | 1.3144 | 22.992 | 0 | -77.2858 | -73377.0398 | 9 | 9 | 0 | 55.5556 | 676 | 0.72581 | -45286.6729 | 22.2259 | 1185.9298 | 50 | 1.0927 | 22.992 | 0 | -177.1261 | -149954.9525 | 9 | 9 | 0 | 55.5556 | 676 | 0.72581 | -145095.0102 | 67.355 | 3588.4457 | 50 | 0.93499 | 22.992 | 0 | -485.5915 | -290588.1478 | 9 | 9 | 0 | 55.5556 | 676 | 0.72581 | -110078.251 | 51.5219 | 2745.547 | 50 | 0.81707 | 22.992 | 0 | -321.9355 | -425260.1405 | 9 | 9 | 0 | 55.5556 | 676 | 0.72581 | -622193.4892 | 283.0787 | 15072.8237 | 50 | 0.72556 | 22.992 | 0 | -1615.8676 | -535052.4759 | 9 | 9 | 0 | 55.5556 | 676 | 0.72581 | -440907.165 | 201.1087 | 10709.0272 | 50 | 0.65248 | 22.992 | 0 | -1029.7283 | -722198.0207 | 9 | 9 | 0 | 55.5556 | 676 | 0.72581 | -426118.6591 | 194.422 | 10353.0487 | 50 | 0.59277 | 22.992 | 0 | -904.127 | -826909.6982 | 9 | 9 | 0 | 55.5556 | 676 | 0.83548 | -81807.844 | 39.0036 | 2079.1133 | 30 | 0.94054 | 22.992 | 0 | -239.2557 | -186430.0554 | 10.36 | 10.36 | 0 | 33.3333 | 676 | 0.8172 | -64791.624 | 31.2655 | 1667.1656 | 33.3333 | 0.94054 | 22.992 | 0 | -193.7285 | -231008.664 | 10.1333 | 10.1333 | 0 | 37.037 | 676 | 0.79892 | 17547.8118 | -6.009 | -317.1965 | -317.1965 | -7.8863 | -192.7852 | 1 | 53.6689 | -262575.2953 | 9.9067 | 33.9694 | 0 | -352.4406 | 676 | 0.78065 | -95497.8545 | 45.0614 | 2401.6138 | 40 | 0.94054 | 22.992 | 0 | -298.9134 | -266867.985 | 9.68 | 9.68 | 0 | 44.4444 | 676 | 0.76237 | -119425.368 | 55.8364 | 2975.2347 | 43.3333 | 0.94054 | 22.992 | 0 | -382.7707 | -276607.9114 | 9.4533 | 9.4533 | 0 | 48.1481 | 676 | 0.74409 | -136231.8618 | 63.3915 | 3377.4435 | 46.6667 | 0.94054 | 22.992 | 0 | -447.3639 | -278643.9684 | 9.2267 | 9.2267 | 0 | 55.5556 | 676 | 0.72581 | -98497.62 | 46.2856 | 2466.7862 | 50 | 0.94054 | 22.992 | 0 | -331.5968 | -258037.6151 | 9 | 9 | 0 | 55.5556 | 676 | 0.70753 | -174813.7124 | 80.7485 | 4301.4681 | 53.3333 | 0.94054 | 22.992 | 0 | -603.7233 | -273989.6528 | 8.7733 | 8.7733 | 0 | 55.5556 | 676 | 0.98071 | -11931.897 | 7.7586 | 415.7411 | 56.6667 | 0.94054 | 22.992 | 0 | -29.7286 | -256049.6881 | 12.1608 | 8.5467 | 0 | 55.5556 | 676 | 0.67097 | -153499.8033 | 71.0231 | 3783.7241 | 60 | 0.94054 | 22.992 | 0 | -558.9997 | -293843.9375 | 8.32 | 8.32 | 0 | 55.5556 | 676
[14 empty] | 680 | 0 | 0 | 0 | 0 | 0 | -0.2785 | 0 | 0 | 0 | #N/A | 1 | 1 | 0 | #N/A | 0 | 12.4 | 1 | 650.4831 | 0 | 680 | 0.87581 | 3839.3738 | 0.37469 | 22.6472 | 22.6472 | -5.5511e-17 | -3.7996e-16 | 0 | 38.256 | 25886.8985 | 10.86 | 10.86 | 1 | 25.1635 | 680 | 0.72581 | 4641.2361 | -0.34938 | -15.8996 | -15.8996 | -0.89593 | -9.3122 | 1 | 36.7485 | 12324.9551 | 9 | 13.4812 | 1 | -17.6662 | 680 | 0.72581 | 8730.4572 | -2.1983 | -114.3324 | -114.3324 | -3.2264 | -44.9866 | 1 | 51.5305 | -23929.5909 | 9 | 20.1746 | 0 | -127.036 | 680 | 0.72581 | 3120.6757 | 0.33816 | 20.7023 | 20.7023 | -0.029335 | -0.51314 | 1 | 14.6822 | -73322.4162 | 9 | 10.9922 | 0 | 23.0025 | 680 | 0.72581 | -21772.7926 | 11.5939 | 619.9203 | 50 | 1.0927 | 22.992 | 0 | -85.1582 | -150111.6493 | 9 | 9 | 0 | 55.5556 | 680 | 0.72581 | -117614.9333 | 54.9297 | 2926.9647 | 50 | 0.93499 | 22.992 | 0 | -393.6235 | -291978.706 | 9 | 9 | 0 | 55.5556 | 680 | 0.72581 | -78631.9774 | 37.3032 | 1988.5945 | 50 | 0.81707 | 22.992 | 0 | -229.9675 | -425996.0747 | 9 | 9 | 0 | 55.5556 | 680 | 0.72581 | -586781.0189 | 267.0667 | 14220.3997 | 50 | 0.72556 | 22.992 | 0 | -1523.8996 | -540964.1384 | 9 | 9 | 0 | 55.5556 | 680 | 0.72581 | -401528.498 | 183.3034 | 9761.1317 | 50 | 0.65248 | 22.992 | 0 | -937.7604 | -725765.1264 | 9 | 9 | 0 | 55.5556 | 680 | 0.72581 | -382773.7954 | 174.8233 | 9309.6817 | 50 | 0.59277 | 22.992 | 0 | -812.159 | -829974.3985 | 9 | 9 | 0 | 55.5556 | 680 | 0.83548 | -50361.5703 | 24.7849 | 1322.1608 | 30 | 0.94054 | 22.992 | 0 | -147.2877 | -186835.2704 | 10.36 | 10.36 | 0 | 33.3333 | 680 | 0.8172 | -34033.364 | 17.3579 | 926.7744 | 33.3333 | 0.94054 | 22.992 | 0 | -101.7606 | -231231.7705 | 10.1333 | 10.1333 | 0 | 37.037 | 680 | 2.7395 | -804387.1358 | 370.3119 | 19716.813 | 36.6667 | 0.94054 | 22.992 | 0 | -717.4718 | -265261.2464 | 33.9694 | 9.9067 | 0 | 40.7407 | 680 | 0.78065 | -66115.622 | 31.776 | 1694.3454 | 40 | 0.94054 | 22.992 | 0 | -206.9454 | -267511.8308 | 9.68 | 9.68 | 0 | 44.4444 | 680 | 0.76237 | -90731.1492 | 42.8621 | 2284.5277 | 43.3333 | 0.94054 | 22.992 | 0 | -290.8028 | -277587.1865 | 9.4533 | 9.4533 | 0 | 48.1481 | 680 | 0.74409 | -108225.6567 | 50.7283 | 2703.2979 | 46.6667 | 0.94054 | 22.992 | 0 | -355.396 | -279881.6164 | 9.2267 | 9.2267 | 0 | 55.5556 | 680 | 0.72581 | -71179.4286 | 33.9335 | 1809.202 | 50 | 0.94054 | 22.992 | 0 | -239.6288 | -258812.1946 | 9 | 9 | 0 | 55.5556 | 680 | 0.70753 | -148183.5347 | 68.7075 | 3660.4452 | 53.3333 | 0.94054 | 22.992 | 0 | -511.7554 | -275852.7383 | 8.7733 | 8.7733 | 0 | 55.5556 | 680 | 0.68925 | 17556.3635 | -6.2772 | -331.474 | -331.474 | -8.4543 | -206.6698 | 1 | 62.2393 | -257454.0891 | 8.5467 | 34.9402 | 0 | -368.3044 | 680 | 0.67097 | -128245.6531 | 59.6043 | 3175.8241 | 60 | 0.94054 | 22.992 | 0 | -467.0318 | -295528.1287 | 8.32 | 8.32 | 0 | 55.5556 | 680
[14 empty] | 684 | 0 | 0 | 0 | 0 | 0 | -0.2785 | 0 | 0 | 0 | #N/A | 1 | 1 | 0 | #N/A | 0 | 12.4 | 1 | 650.4831 | 0 | 684 | 0.87581 | 3839.3738 | 0.37469 | 22.6472 | 22.6472 | -5.5511e-17 | -3.7996e-16 | 0 | 38.256 | 26039.9227 | 10.86 | 10.86 | 1 | 25.1635 | 684 | 1.0872 | -94.6572 | 2.6629 | 144.4652 | 50 | 0.89593 | 9.3122 | 0 | -0.50035 | 12397.4515 | 13.4812 | 9 | 1 | 55.5556 | 684 | 1.627 | -48770.1065 | 25.9728 | 1385.4017 | 50 | 1.649 | 22.992 | 0 | -128.4159 | -24259.3186 | 20.1746 | 9 | 0 | 55.5556 | 684 | 0.88647 | 3278.6328 | 0.65394 | 37.5134 | 37.5134 | 0.33782 | 5.9092 | 0 | 12.6296 | -73224.6239 | 10.9922 | 9.8491 | 0 | 41.6815 | 684 | 0.72581 | 1741.0877 | 0.96195 | 53.9107 | 50 | 0.68346 | 14.3809 | 0 | 6.8098 | -149969.3633 | 9 | 9 | 0 | 55.5556 | 684 | 0.72581 | -90134.8563 | 42.5044 | 2265.4836 | 50 | 0.93499 | 22.992 | 0 | -301.6556 | -293001.3923 | 9 | 9 | 0 | 55.5556 | 684 | 0.72581 | -47185.7037 | 23.0846 | 1231.6419 | 50 | 0.81707 | 22.992 | 0 | -137.9996 | -426364.1371 | 9 | 9 | 0 | 55.5556 | 684 | 0.72581 | -551368.5486 | 251.0547 | 13367.9757 | 50 | 0.72556 | 22.992 | 0 | -1431.9316 | -546507.9291 | 9 | 9 | 0 | 55.5556 | 684 | 0.72581 | -362149.8309 | 165.498 | 8813.2362 | 50 | 0.65248 | 22.992 | 0 | -845.7924 | -728964.3602 | 9 | 9 | 0 | 55.5556 | 684 | 0.72581 | -339428.9317 | 155.2246 | 8266.3148 | 50 | 0.59277 | 22.992 | 0 | -720.1911 | -832671.2269 | 9 | 9 | 0 | 55.5556 | 684 | 0.83548 | -18915.2967 | 10.5662 | 565.2083 | 30 | 0.94054 | 22.992 | 0 | -55.3198 | -186872.6137 | 10.36 | 10.36 | 0 | 33.3333 | 684 | 0.8172 | -3275.1041 | 3.4503 | 186.3833 | 33.3333 | 0.91796 | 22.4402 | 0 | -9.7926 | -231091.4198 | 10.1333 | 10.1333 | 0 | 37.037 | 684 | 0.79892 | -204517.4728 | 94.3995 | 5028.2024 | 36.6667 | 0.94054 | 22.992 | 0 | -625.5038 | -267579.3258 | 9.9067 | 9.9067 | 0 | 40.7407 | 684 | 0.78065 | -36733.3894 | 18.4906 | 987.077 | 40 | 0.94054 | 22.992 | 0 | -114.9775 | -267787.8047 | 9.68 | 9.68 | 0 | 44.4444 | 684 | 0.76237 | -62036.9304 | 29.8878 | 1593.8207 | 43.3333 | 0.94054 | 22.992 | 0 | -198.8348 | -278198.5899 | 9.4533 | 9.4533 | 0 | 48.1481 | 684 | 0.74409 | -80219.4516 | 38.0651 | 2029.1523 | 46.6667 | 0.94054 | 22.992 | 0 | -263.428 | -280751.3925 | 9.2267 | 9.2267 | 0 | 55.5556 | 684 | 0.72581 | -43861.2372 | 21.5814 | 1151.6177 | 50 | 0.94054 | 22.992 | 0 | -147.6609 | -259218.9022 | 9 | 9 | 0 | 55.5556 | 684 | 0.70753 | -121553.3571 | 56.6664 | 3019.4224 | 53.3333 | 0.94054 | 22.992 | 0 | -419.7874 | -277347.9521 | 8.7733 | 8.7733 | 0 | 55.5556 | 684 | 2.8178 | -881539.8756 | 405.3858 | 21584.0247 | 56.6667 | 0.94054 | 22.992 | 0 | -764.4398 | -260327.9124 | 34.9402 | 8.5467 | 0 | 55.5556 | 684 | 0.67097 | -102991.5028 | 48.1854 | 2567.924 | 60 | 0.94054 | 22.992 | 0 | -375.0638 | -296844.448 | 8.32 | 8.32 | 0 | 55.5556 | 684
[14 empty] | 688 | 0 | 0 | 0 | 0 | 0 | -0.2785 | 0 | 0 | 0 | #N/A | 1 | 1 | 0 | #N/A | 0 | 12.4 | 1 | 650.4831 | 0 | 688 | 0.87581 | 3839.3738 | 0.37469 | 22.6472 | 22.6472 | -5.5511e-17 | -3.7996e-16 | 0 | 38.256 | 26192.9468 | 10.86 | 10.86 | 1 | 25.1635 | 688 | 0.72581 | 4641.2361 | -0.34938 | -15.8996 | -15.8996 | -0.89593 | -9.3122 | 1 | 36.7485 | 12469.9479 | 9 | 13.4812 | 1 | -17.6662 | 688 | 0.72581 | -6175.1194 | 4.5413 | 244.4641 | 50 | 1.6157 | 22.5274 | 0 | -36.4479 | -24224.891 | 9 | 9 | 0 | 55.5556 | 688 | 0.79428 | 8435.6526 | -1.9 | -98.4507 | -98.4507 | -2.8078 | -49.1141 | 1 | 36.2665 | -73472.4706 | 9.8491 | 19.0947 | 0 | -109.3897 | 688 | 0.72581 | 16448.3821 | -5.6881 | -300.1129 | -300.1129 | -7.625 | -160.441 | 1 | 64.3332 | -150995.5586 | 9 | 32.8077 | 0 | -333.4588 | 688 | 0.72581 | -62654.7793 | 30.079 | 1604.0026 | 50 | 0.93499 | 22.992 | 0 | -209.6876 | -293656.2069 | 9 | 9 | 0 | 55.5556 | 688 | 0.72581 | -15739.43 | 8.8659 | 474.6894 | 50 | 0.81707 | 22.992 | 0 | -46.0316 | -426364.3277 | 9 | 9 | 0 | 55.5556 | 688 | 0.72581 | -515956.0782 | 235.0427 | 12515.5517 | 50 | 0.72556 | 22.992 | 0 | -1339.9637 | -551683.8479 | 9 | 9 | 0 | 55.5556 | 688 | 0.72581 | -322771.1639 | 147.6926 | 7865.3407 | 50 | 0.65248 | 22.992 | 0 | -753.8245 | -731795.7223 | 9 | 9 | 0 | 55.5556 | 688 | 0.72581 | -296084.068 | 135.6259 | 7222.9478 | 50 | 0.59277 | 22.992 | 0 | -628.2231 | -835000.1835 | 9 | 9 | 0 | 55.5556 | 688 | 0.83548 | 12530.977 | -3.6525 | -191.7443 | -191.7443 | -4.9344 | -120.6245 | 1 | 36.6482 | -187691.0167 | 10.36 | 25.4386 | 0 | -213.0492 | 688 | 0.8172 | 26744.928 | -10.1235 | -536.2377 | -536.2377 | -12.9207 | -315.8548 | 1 | 79.968 | -233298.3866 | 10.1333 | 48.8642 | 0 | -595.8197 | 688 | 0.79892 | -174447.2266 | 80.803 | 4304.3726 | 36.6667 | 0.94054 | 22.992 | 0 | -533.5359 | -269529.5332 | 9.9067 | 9.9067 | 0 | 40.7407 | 688 | 0.78065 | -7351.1569 | 5.2052 | 279.8086 | 40 | 0.94054 | 22.992 | 0 | -23.0095 | -267695.9069 | 9.68 | 9.68 | 0 | 44.4444 | 688 | 0.76237 | -33342.7116 | 16.9135 | 903.1137 | 43.3333 | 0.94054 | 22.992 | 0 | -106.8669 | -278442.1214 | 9.4533 | 9.4533 | 0 | 48.1481 | 688 | 0.74409 | -52213.2465 | 25.4019 | 1355.0067 | 46.6667 | 0.94054 | 22.992 | 0 | -171.4601 | -281253.2968 | 9.2267 | 9.2267 | 0 | 55.5556 | 688 | 0.72581 | -16543.0458 | 9.2293 | 494.0335 | 50 | 0.94054 | 22.992 | 0 | -55.6929 | -259257.738 | 9 | 9 | 0 | 55.5556 | 688 | 0.70753 | -94923.1794 | 44.6254 | 2378.3995 | 53.3333 | 0.94054 | 22.992 | 0 | -327.8195 | -278475.294 | 8.7733 | 8.7733 | 0 | 55.5556 | 688 | 0.68925 | -189689.717 | 87.4307 | 4657.2075 | 56.6667 | 0.94054 | 22.992 | 0 | -672.4719 | -262833.8639 | 8.5467 | 8.5467 | 0 | 55.5556 | 688 | 0.67097 | -77737.3525 | 36.7666 | 1960.0239 | 60 | 0.94054 | 22.992 | 0 | -283.0959 | -297792.8955 | 8.32 | 8.32 | 0 | 55.5556 | 688
[14 empty] | 692 | 0 | 0 | 0 | 0 | 0 | -0.2785 | 0 | 0 | 0 | #N/A | 1 | 1 | 0 | #N/A | 0 | 12.4 | 1 | 650.4831 | 0 | 692 | 0.87581 | 3839.3738 | 0.37469 | 22.6472 | 22.6472 | -5.5511e-17 | -3.7996e-16 | 0 | 38.256 | 26345.9709 | 10.86 | 10.86 | 1 | 25.1635 | 692 | 1.0872 | -94.6572 | 2.6629 | 144.4652 | 50 | 0.89593 | 9.3122 | 0 | -0.50035 | 12542.4442 | 13.4812 | 9 | 1 | 55.5556 | 692 | 0.72581 | 9091.5298 | -2.3616 | -123.0239 | -123.0239 | -3.4322 | -47.8558 | 1 | 53.6617 | -24393.0908 | 9 | 20.7656 | 0 | -136.6932 | 692 | 1.5399 | -72237.5694 | 36.3739 | 1939.1199 | 50 | 1.3144 | 22.992 | 0 | -160.1899 | -73929.2943 | 19.0947 | 9 | 0 | 55.5556 | 692 | 2.6458 | -538171.5767 | 249.7147 | 13296.6402 | 50 | 1.0927 | 22.992 | 0 | -577.4309 | -153121.3463 | 32.8077 | 9 | 0 | 55.5556 | 692 | 0.72581 | -35174.7023 | 17.6537 | 942.5216 | 50 | 0.93499 | 22.992 | 0 | -117.7197 | -293943.1496 | 9 | 9 | 0 | 55.5556 | 692 | 0.72581 | 15706.8436 | -5.3528 | -282.2631 | -282.2631 | -7.2024 | -202.6735 | 1 | 45.9363 | -427801.97 | 9 | 31.5939 | 0 | -313.6257 | 692 | 0.72581 | -480543.6079 | 219.0306 | 11663.1277 | 50 | 0.72556 | 22.992 | 0 | -1247.9957 | -556491.895 | 9 | 9 | 0 | 55.5556 | 692 | 0.72581 | -283392.4969 | 129.8873 | 6917.4452 | 50 | 0.65248 | 22.992 | 0 | -661.8565 | -734259.2125 | 9 | 9 | 0 | 55.5556 | 692 | 0.72581 | -252739.2043 | 116.0271 | 6179.5808 | 50 | 0.59277 | 22.992 | 0 | -536.2552 | -836961.2683 | 9 | 9 | 0 | 55.5556 | 692 | 2.0515 | -374330.1084 | 174.2003 | 9276.5179 | 30 | 0.94054 | 22.992 | 0 | -445.8497 | -189290.4796 | 25.4386 | 10.36 | 0 | 33.3333 | 692 | 3.9407 | -1908595.1801 | 872.4828 | 46450.6433 | 33.3333 | 0.94054 | 22.992 | 0 | -1183.4514 | -237848.2562 | 48.8642 | 10.1333 | 0 | 37.037 | 692 | 0.79892 | -144376.9804 | 67.2066 | 3580.5429 | 36.6667 | 0.94054 | 22.992 | 0 | -441.5679 | -271111.8689 | 9.9067 | 9.9067 | 0 | 40.7407 | 692 | 0.78065 | 22031.0756 | -8.0802 | -427.4597 | -427.4597 | -10.4923 | -256.4909 | 1 | 68.9584 | -269472.0005 | 9.68 | 41.4673 | 0 | -474.9553 | 692 | 0.76237 | -4648.4927 | 3.9392 | 212.4067 | 43.3333 | 0.94054 | 22.992 | 0 | -14.8989 | -278317.7811 | 9.4533 | 9.4533 | 0 | 48.1481 | 692 | 0.74409 | -24207.0414 | 12.7386 | 680.8611 | 46.6667 | 0.94054 | 22.992 | 0 | -79.4921 | -281387.3293 | 9.2267 | 9.2267 | 0 | 55.5556 | 692 | 0.72581 | 10775.1456 | -3.1229 | -163.5507 | -163.5507 | -4.3918 | -107.3592 | 1 | 36.275 | -259971.5117 | 9 | 23.5215 | 0 | -181.723 | 692 | 0.70753 | -68293.0017 | 32.5843 | 1737.3767 | 53.3333 | 0.94054 | 22.992 | 0 | -235.8515 | -279234.7642 | 8.7733 | 8.7733 | 0 | 55.5556 | 692 | 0.68925 | -163747.5531 | 75.7008 | 4032.746 | 56.6667 | 0.94054 | 22.992 | 0 | -580.5039 | -264971.9436 | 8.5467 | 8.5467 | 0 | 55.5556 | 692 | 0.67097 | -52483.2023 | 25.3477 | 1352.1238 | 60 | 0.94054 | 22.992 | 0 | -191.1279 | -298373.4712 | 8.32 | 8.32 | 0 | 55.5556 | 692
[14 empty] | 696 | 0 | 0 | 0 | 0 | 0 | -0.2785 | 0 | 0 | 0 | #N/A | 1 | 1 | 0 | #N/A | 0 | 12.4 | 1 | 650.4831 | 0 | 696 | 0.87581 | 3839.3738 | 0.37469 | 22.6472 | 22.6472 | -5.5511e-17 | -3.7996e-16 | 0 | 38.256 | 26498.9951 | 10.86 | 10.86 | 1 | 25.1635 | 696 | 0.72581 | 4641.2361 | -0.34938 | -15.8996 | -15.8996 | -0.89593 | -9.3122 | 1 | 36.7485 | 12614.9406 | 9 | 13.4812 | 1 | -17.6662 | 696 | 1.6746 | -53852.1624 | 28.3856 | 1513.8485 | 50 | 1.649 | 22.992 | 0 | -137.7616 | -24760.2014 | 20.7656 | 9 | 0 | 55.5556 | 696 | 0.72581 | -14500.4974 | 8.3057 | 444.8667 | 50 | 1.3144 | 22.992 | 0 | -68.2219 | -74018.2462 | 9 | 9 | 0 | 55.5556 | 696 | 0.72581 | -124120.5997 | 57.8713 | 3083.5645 | 50 | 1.0927 | 22.992 | 0 | -485.4629 | -154879.2622 | 9 | 9 | 0 | 55.5556 | 696 | 0.72581 | -7694.6254 | 5.2284 | 281.0406 | 50 | 0.93499 | 22.992 | 0 | -25.7517 | -293862.2206 | 9 | 9 | 0 | 55.5556 | 696 | 2.5479 | -917945.7243 | 421.1966 | 22425.7368 | 50 | 0.81707 | 22.992 | 0 | -764.7575 | -430677.0641 | 31.5939 | 9 | 0 | 55.5556 | 696 | 0.72581 | -445131.1376 | 203.0186 | 10810.7037 | 50 | 0.72556 | 22.992 | 0 | -1156.0278 | -560932.0702 | 9 | 9 | 0 | 55.5556 | 696 | 0.72581 | -244013.8299 | 112.0819 | 5969.5497 | 50 | 0.65248 | 22.992 | 0 | -569.8886 | -736354.8309 | 9 | 9 | 0 | 55.5556 | 696 | 0.72581 | -209394.3406 | 96.4284 | 5136.2138 | 50 | 0.59277 | 22.992 | 0 | -444.2872 | -838554.4812 | 9 | 9 | 0 | 55.5556 | 696 | 0.83548 | -121001.5213 | 56.7253 | 3022.5558 | 30 | 0.94054 | 22.992 | 0 | -353.8817 | -190522.0707 | 10.36 | 10.36 | 0 | 33.3333 | 696 | 0.8172 | -365041.6272 | 167.0258 | 8894.5718 | 33.3333 | 0.94054 | 22.992 | 0 | -1091.4834 | -242030.2541 | 10.1333 | 10.1333 | 0 | 37.037 | 696 | 0.79892 | -114306.7341 | 53.6101 | 2856.7131 | 36.6667 | 0.94054 | 22.992 | 0 | -349.5999 | -272326.3328 | 9.9067 | 9.9067 | 0 | 40.7407 | 696 | 3.3441 | -1309762.6032 | 600.2785 | 31959.4338 | 40 | 0.94054 | 22.992 | 0 | -957.0052 | -273116.0855 | 41.4673 | 9.68 | 0 | 44.4444 | 696 | 0.76237 | 24045.7261 | -9.0352 | -478.3002 | -478.3002 | -11.731 | -286.7717 | 1 | 77.0691 | -280303.6785 | 9.4533 | 44.9244 | 0 | -531.4447 | 696 | 0.74409 | 3799.1637 | 0.075427 | 6.7154 | 6.7154 | -0.36097 | -8.8242 | 1 | 12.4759 | -281408.0196 | 9.2267 | 11.9433 | 0 | 7.4616 | 696 | 1.8969 | -305216.7905 | 142.5776 | 7593.0344 | 50 | 0.94054 | 22.992 | 0 | -393.1619 | -261360.2234 | 23.5215 | 9 | 0 | 55.5556 | 696 | 0.70753 | -41662.824 | 20.5433 | 1096.3538 | 53.3333 | 0.94054 | 22.992 | 0 | -143.8836 | -279626.3625 | 8.7733 | 8.7733 | 0 | 55.5556 | 696 | 0.68925 | -137805.3891 | 63.9708 | 3408.2845 | 56.6667 | 0.94054 | 22.992 | 0 | -488.5359 | -266742.1515 | 8.5467 | 8.5467 | 0 | 55.5556 | 696 | 0.67097 | -27229.052 | 13.9289 | 744.2237 | 60 | 0.94054 | 22.992 | 0 | -99.1599 | -298586.1751 | 8.32 | 8.32 | 0 | 55.5556 | 696
[14 empty] | 700 | 0 | 0 | 0 | 0 | 0 | -0.2785 | 0 | 0 | 0 | #N/A | 1 | 1 | 0 | #N/A | 0 | 12.4 | 1 | 650.4831 | 0 | 700 | 0.87581 | 3839.3738 | 0.37469 | 22.6472 | 22.6472 | -5.5511e-17 | -3.7996e-16 | 0 | 38.256 | 26652.0192 | 10.86 | 10.86 | 1 | 25.1635 | 700 | 1.0872 | -94.6572 | 2.6629 | 144.4652 | 50 | 0.89593 | 9.3122 | 0 | -0.50035 | 12687.437 | 13.4812 | 9 | 1 | 55.5556 | 700 | 0.72581 | -7758.5001 | 5.2573 | 282.5781 | 50 | 1.649 | 22.992 | 0 | -45.7937 | -24759.4401 | 9 | 9 | 0 | 55.5556 | 700 | 0.72581 | 5047.1862 | -0.53293 | -25.6713 | -25.6713 | -1.1273 | -19.7188 | 1 | 23.746 | -74081.0122 | 9 | 14.1457 | 0 | -28.5237 | 700 | 0.72581 | -100606.7194 | 47.2393 | 2517.5549 | 50 | 1.0927 | 22.992 | 0 | -393.495 | -156269.3062 | 9 | 9 | 0 | 55.5556 | 700 | 0.72581 | 19785.4516 | -7.1969 | -380.4405 | -380.4405 | -9.5269 | -234.271 | 1 | 66.2162 | -295471.5232 | 9 | 38.27 | 0 | -422.7116 | 700 | 0.72581 | -230044.5229 | 105.7656 | 5633.2904 | 50 | 0.81707 | 22.992 | 0 | -672.7895 | -433184.2864 | 9 | 9 | 0 | 55.5556 | 700 | 0.72581 | -409718.6672 | 187.0066 | 9958.2797 | 50 | 0.72556 | 22.992 | 0 | -1064.0598 | -565004.3737 | 9 | 9 | 0 | 55.5556 | 700 | 0.72581 | -204635.1629 | 94.2765 | 5021.6543 | 50 | 0.65248 | 22.992 | 0 | -477.9206 | -738082.5775 | 9 | 9 | 0 | 55.5556 | 700 | 0.72581 | -166049.4769 | 76.8297 | 4092.8468 | 50 | 0.59277 | 22.992 | 0 | -352.3193 | -839779.8224 | 9 | 9 | 0 | 55.5556 | 700 | 0.83548 | -89555.2476 | 42.5066 | 2265.6033 | 30 | 0.94054 | 22.992 | 0 | -261.9138 | -191385.79 | 10.36 | 10.36 | 0 | 33.3333 | 700 | 0.8172 | -334283.3672 | 153.1182 | 8154.1807 | 33.3333 | 0.94054 | 22.992 | 0 | -999.5155 | -245844.3801 | 10.1333 | 10.1333 | 0 | 37.037 | 700 | 0.79892 | -84236.4879 | 40.0136 | 2132.8834 | 36.6667 | 0.94054 | 22.992 | 0 | -257.632 | -273172.9249 | 9.9067 | 9.9067 | 0 | 40.7407 | 700 | 0.78065 | -276365.0334 | 126.8419 | 6755.3209 | 40 | 0.94054 | 22.992 | 0 | -865.0373 | -276392.2987 | 9.68 | 9.68 | 0 | 44.4444 | 700 | 3.6229 | -1586522.8859 | 726.0897 | 38657.1825 | 43.3333 | 0.94054 | 22.992 | 0 | -1070.0177 | -284399.8136 | 44.9244 | 9.4533 | 0 | 48.1481 | 700 | 0.96317 | -8995.6749 | 6.3887 | 342.8127 | 46.6667 | 0.94054 | 22.992 | 0 | -22.821 | -281315.3677 | 11.9433 | 9.2267 | 0 | 55.5556 | 700 | 0.72581 | -89466.748 | 42.2023 | 2249.4014 | 50 | 0.94054 | 22.992 | 0 | -301.1939 | -262381.0632 | 9 | 9 | 0 | 55.5556 | 700 | 0.70753 | -15032.6463 | 8.5023 | 455.331 | 53.3333 | 0.94054 | 22.992 | 0 | -51.9156 | -279650.089 | 8.7733 | 8.7733 | 0 | 55.5556 | 700 | 0.68925 | -111863.2251 | 52.2409 | 2783.8231 | 56.6667 | 0.94054 | 22.992 | 0 | -396.568 | -268144.4875 | 8.5467 | 8.5467 | 0 | 55.5556 | 700 | 0.67097 | -1974.9017 | 2.51 | 136.3236 | 60 | 0.94054 | 22.992 | 0 | -7.192 | -298431.0071 | 8.32 | 8.32 | 0 | 55.5556 | 700
[14 empty] | 704 | 0 | 0 | 0 | 0 | 0 | -0.2785 | 0 | 0 | 0 | #N/A | 1 | 1 | 0 | #N/A | 0 | 12.4 | 1 | 650.4831 | 0 | 704 | 0.87581 | 3839.3738 | 0.37469 | 22.6472 | 22.6472 | -5.5511e-17 | -3.7996e-16 | 0 | 38.256 | 26805.0434 | 10.86 | 10.86 | 1 | 25.1635 | 704 | 0.72581 | 4641.2361 | -0.34938 | -15.8996 | -15.8996 | -0.89593 | -9.3122 | 1 | 36.7485 | 12759.9334 | 9 | 13.4812 | 1 | -17.6662 | 704 | 0.72581 | 7822.9869 | -1.788 | -92.4885 | -92.4885 | -2.7093 | -37.7755 | 1 | 46.1743 | -24876.9468 | 9 | 18.6892 | 0 | -102.7649 | 704 | 1.1408 | -18417.0272 | 11.0767 | 592.3835 | 50 | 1.3144 | 22.992 | 0 | -55.129 | -74117.5924 | 14.1457 | 9 | 0 | 55.5556 | 704 | 0.72581 | -77092.8391 | 36.6073 | 1951.5454 | 50 | 1.0927 | 22.992 | 0 | -301.527 | -157291.4785 | 9 | 9 | 0 | 55.5556 | 704 | 3.0863 | -1106493.7083 | 507.7475 | 27033.4065 | 50 | 0.93499 | 22.992 | 0 | -870.8676 | -298771.0576 | 38.27 | 9 | 0 | 55.5556 | 704 | 0.72581 | -198598.2492 | 91.5469 | 4876.3379 | 50 | 0.81707 | 22.992 | 0 | -580.8216 | -435323.6368 | 9 | 9 | 0 | 55.5556 | 704 | 0.72581 | -374306.1969 | 170.9946 | 9105.8557 | 50 | 0.72556 | 22.992 | 0 | -972.0919 | -568708.8053 | 9 | 9 | 0 | 55.5556 | 704 | 0.72581 | -165256.4959 | 76.4712 | 4073.7588 | 50 | 0.65248 | 22.992 | 0 | -385.9527 | -739442.4523 | 9 | 9 | 0 | 55.5556 | 704 | 0.72581 | -122704.6133 | 57.231 | 3049.4799 | 50 | 0.59277 | 22.992 | 0 | -260.3513 | -840637.2917 | 9 | 9 | 0 | 55.5556 | 704 | 0.83548 | -58108.974 | 28.2879 | 1508.6508 | 30 | 0.94054 | 22.992 | 0 | -169.9458 | -191881.6374 | 10.36 | 10.36 | 0 | 33.3333 | 704 | 0.8172 | -303525.1073 | 139.2106 | 7413.7896 | 33.3333 | 0.94054 | 22.992 | 0 | -907.5475 | -249290.6344 | 10.1333 | 10.1333 | 0 | 37.037 | 704 | 0.79892 | -54166.2417 | 26.4171 | 1409.0536 | 36.6667 | 0.94054 | 22.992 | 0 | -165.664 | -273651.6451 | 9.9067 | 9.9067 | 0 | 40.7407 | 704 | 0.78065 | -246982.8008 | 113.5565 | 6048.0525 | 40 | 0.94054 | 22.992 | 0 | -773.0693 | -279300.6401 | 9.68 | 9.68 | 0 | 44.4444 | 704 | 0.76237 | -305153.8462 | 139.8149 | 7445.9596 | 43.3333 | 0.94054 | 22.992 | 0 | -978.0498 | -288128.0768 | 9.4533 | 9.4533 | 0 | 48.1481 | 704 | 0.74409 | 21056.723 | -7.7277 | -408.6963 | -408.6963 | -10.1464 | -248.0362 | 1 | 69.147 | -283023.0692 | 9.2267 | 40.1914 | 0 | -454.1071 | 704 | 0.72581 | -62148.5566 | 29.8501 | 1591.8172 | 50 | 0.94054 | 22.992 | 0 | -209.226 | -263034.0313 | 9 | 9 | 0 | 55.5556 | 704 | 0.70753 | 11597.5314 | -3.5388 | -185.6919 | -185.6919 | -4.9398 | -120.7562 | 1 | 40.0524 | -280455.9291 | 8.7733 | 25.027 | 0 | -206.3243 | 704 | 0.68925 | -85921.0611 | 40.5109 | 2159.3616 | 56.6667 | 0.94054 | 22.992 | 0 | -304.6 | -269178.9518 | 8.5467 | 8.5467 | 0 | 55.5556 | 704 | 0.67097 | 23279.2485 | -8.9089 | -471.5765 | -471.5765 | -11.8743 | -290.2744 | 1 | 84.776 | -300414.0983 | 8.32 | 44.4672 | 0 | -523.9739 | 704
[14 empty] | 708 | 0 | 0 | 0 | 0 | 0 | -0.2785 | 0 | 0 | 0 | #N/A | 1 | 1 | 0 | #N/A | 0 | 12.4 | 1 | 650.4831 | 0 | 708 | 0.87581 | 3839.3738 | 0.37469 | 22.6472 | 22.6472 | -5.5511e-17 | -3.7996e-16 | 0 | 38.256 | 26958.0675 | 10.86 | 10.86 | 1 | 25.1635 | 708 | 1.0872 | -94.6572 | 2.6629 | 144.4652 | 50 | 0.89593 | 9.3122 | 0 | -0.50035 | 12832.4298 | 13.4812 | 9 | 1 | 55.5556 | 708 | 1.5072 | -36915.6742 | 20.324 | 1084.6812 | 50 | 1.649 | 22.992 | 0 | -104.9276 | -25112.7214 | 18.6892 | 9 | 0 | 55.5556 | 708 | 0.72581 | 7830.072 | -1.7912 | -92.659 | -92.659 | -2.7133 | -47.4617 | 1 | 36.8389 | -74349.9303 | 9 | 18.7008 | 0 | -102.9544 | 708 | 0.72581 | -53578.9588 | 25.9753 | 1385.5359 | 50 | 1.0927 | 22.992 | 0 | -209.5591 | -157945.7789 | 9 | 9 | 0 | 55.5556 | 708 | 0.72581 | -232735.6519 | 106.9824 | 5698.0694 | 50 | 0.93499 | 22.992 | 0 | -778.8996 | -301702.7202 | 9 | 9 | 0 | 55.5556 | 708 | 0.72581 | -167151.9756 | 77.3282 | 4119.3854 | 50 | 0.81707 | 22.992 | 0 | -488.8536 | -437095.1154 | 9 | 9 | 0 | 55.5556 | 708 | 0.72581 | -338893.7266 | 154.9826 | 8253.4317 | 50 | 0.72556 | 22.992 | 0 | -880.1239 | -572045.3651 | 9 | 9 | 0 | 55.5556 | 708 | 0.72581 | -125877.8289 | 58.6658 | 3125.8633 | 50 | 0.65248 | 22.992 | 0 | -293.9847 | -740434.4552 | 9 | 9 | 0 | 55.5556 | 708 | 0.72581 | -79359.7496 | 37.6323 | 2006.1129 | 50 | 0.59277 | 22.992 | 0 | -168.3834 | -841126.8893 | 9 | 9 | 0 | 55.5556 | 708 | 0.83548 | -26662.7003 | 14.0693 | 751.6983 | 30 | 0.94054 | 22.992 | 0 | -77.9779 | -192009.6131 | 10.36 | 10.36 | 0 | 33.3333 | 708 | 0.8172 | -272766.8473 | 125.3031 | 6673.3984 | 33.3333 | 0.94054 | 22.992 | 0 | -815.5796 | -252369.0168 | 10.1333 | 10.1333 | 0 | 37.037 | 708 | 0.79892 | -24095.9954 | 12.8206 | 685.2238 | 36.6667 | 0.94054 | 22.992 | 0 | -73.6961 | -273762.4935 | 9.9067 | 9.9067 | 0 | 40.7407 | 708 | 0.78065 | -217600.5683 | 100.2711 | 5340.7842 | 40 | 0.94054 | 22.992 | 0 | -681.1014 | -281841.1097 | 9.68 | 9.68 | 0 | 44.4444 | 708 | 0.76237 | -276459.6274 | 126.8406 | 6755.2526 | 43.3333 | 0.94054 | 22.992 | 0 | -886.0818 | -291488.4683 | 9.4533 | 9.4533 | 0 | 48.1481 | 708 | 3.2412 | -1224351.5784 | 561.4113 | 29890.2783 | 46.6667 | 0.94054 | 22.992 | 0 | -922.9977 | -286531.1241 | 40.1914 | 9.2267 | 0 | 55.5556 | 708 | 0.72581 | -34830.3652 | 17.498 | 934.2329 | 50 | 0.94054 | 22.992 | 0 | -117.258 | -263319.1275 | 9 | 9 | 0 | 55.5556 | 708 | 2.0183 | -365897.3351 | 170.3074 | 9069.2718 | 53.3333 | 0.94054 | 22.992 | 0 | -442.9724 | -282043.8829 | 25.027 | 8.7733 | 0 | 55.5556 | 708 | 0.68925 | -59978.8971 | 28.781 | 1534.9001 | 56.6667 | 0.94054 | 22.992 | 0 | -212.6321 | -269845.5442 | 8.5467 | 8.5467 | 0 | 55.5556 | 708 | 3.5861 | -1579627.686 | 722.8831 | 38486.4754 | 60 | 0.94054 | 22.992 | 0 | -1076.3215 | -304535.4485 | 44.4672 | 8.32 | 0 | 55.5556 | 708
[14 empty] | 712 | 0 | 0 | 0 | 0 | 0 | -0.2785 | 0 | 0 | 0 | #N/A | 1 | 1 | 0 | #N/A | 0 | 12.4 | 1 | 650.4831 | 0 | 712 | 0.87581 | 3839.3738 | 0.37469 | 22.6472 | 22.6472 | -5.5511e-17 | -3.7996e-16 | 0 | 38.256 | 27111.0917 | 10.86 | 10.86 | 1 | 25.1635 | 712 | 0.72581 | 4641.2361 | -0.34938 | -15.8996 | -15.8996 | -0.89593 | -9.3122 | 1 | 36.7485 | 12904.9262 | 9 | 13.4812 | 1 | -17.6662 | 712 | 0.72581 | -2195.668 | 2.742 | 148.6735 | 50 | 1.1471 | 15.9934 | 0 | -12.9597 | -25036.6129 | 9 | 9 | 0 | 55.5556 | 712 | 1.5081 | -67575.6777 | 34.1894 | 1822.8271 | 50 | 1.3144 | 22.992 | 0 | -153.0078 | -74778.0257 | 18.7008 | 9 | 0 | 55.5556 | 712 | 0.72581 | -30065.0785 | 15.3433 | 819.5263 | 50 | 1.0927 | 22.992 | 0 | -117.5911 | -158232.2075 | 9 | 9 | 0 | 55.5556 | 712 | 0.72581 | -205255.5749 | 94.5571 | 5036.5884 | 50 | 0.93499 | 22.992 | 0 | -686.9317 | -304266.511 | 9 | 9 | 0 | 55.5556 | 712 | 0.72581 | -135705.7019 | 63.1096 | 3362.4329 | 50 | 0.81707 | 22.992 | 0 | -396.8857 | -438498.7222 | 9 | 9 | 0 | 55.5556 | 712 | 0.72581 | -303481.2562 | 138.9705 | 7401.0077 | 50 | 0.72556 | 22.992 | 0 | -788.156 | -575014.0531 | 9 | 9 | 0 | 55.5556 | 712 | 0.72581 | -86499.1619 | 40.8604 | 2177.9678 | 50 | 0.65248 | 22.992 | 0 | -202.0168 | -741058.5864 | 9 | 9 | 0 | 55.5556 | 712 | 0.72581 | -36014.8859 | 18.0336 | 962.7459 | 50 | 0.59277 | 22.992 | 0 | -76.4154 | -841248.615 | 9 | 9 | 0 | 55.5556 | 712 | 0.83548 | 4783.5733 | -0.14941 | -5.2542 | -5.2542 | -0.63878 | -15.6154 | 1 | 13.9901 | -192078.5757 | 10.36 | 12.7573 | 0 | -5.838 | 712 | 0.8172 | -242008.5874 | 111.3955 | 5933.0073 | 33.3333 | 0.94054 | 22.992 | 0 | -723.6116 | -255079.5274 | 10.1333 | 10.1333 | 0 | 37.037 | 712 | 0.79892 | 5974.2508 | -0.77589 | -38.6059 | -38.6059 | -1.415 | -34.5915 | 1 | 18.2719 | -273966.1377 | 9.9067 | 15.0252 | 0 | -42.8955 | 712 | 0.78065 | -188218.3358 | 86.9857 | 4633.5158 | 40 | 0.94054 | 22.992 | 0 | -589.1334 | -284013.7075 | 9.68 | 9.68 | 0 | 44.4444 | 712 | 0.76237 | -247765.4086 | 113.8663 | 6064.5456 | 43.3333 | 0.94054 | 22.992 | 0 | -794.1139 | -294480.9879 | 9.4533 | 9.4533 | 0 | 48.1481 | 712 | 0.74409 | -253066.3011 | 116.2191 | 6189.7997 | 46.6667 | 0.94054 | 22.992 | 0 | -831.0298 | -289671.3073 | 9.2267 | 9.2267 | 0 | 55.5556 | 712 | 0.72581 | -7512.1738 | 5.1459 | 276.6487 | 50 | 0.94054 | 22.992 | 0 | -25.2901 | -263236.3519 | 9 | 9 | 0 | 55.5556 | 712 | 0.70753 | -101636.6148 | 47.6609 | 2540.0006 | 53.3333 | 0.94054 | 22.992 | 0 | -351.0045 | -283263.9649 | 8.7733 | 8.7733 | 0 | 55.5556 | 712 | 0.68925 | -34036.7332 | 17.0511 | 910.4387 | 56.6667 | 0.94054 | 22.992 | 0 | -120.6641 | -270144.2648 | 8.5467 | 8.5467 | 0 | 55.5556 | 712 | 0.67097 | -270300.8207 | 123.8356 | 6595.2758 | 60 | 0.94054 | 22.992 | 0 | -984.3536 | -308288.9269 | 8.32 | 8.32 | 0 | 55.5556 | 712
[14 empty] | 716 | 0 | 0 | 0 | 0 | 0 | -0.2785 | 0 | 0 | 0 | #N/A | 1 | 1 | 0 | #N/A | 0 | 12.4 | 1 | 650.4831 | 0 | 716 | 0.87581 | 3839.3738 | 0.37469 | 22.6472 | 22.6472 | -5.5511e-17 | -3.7996e-16 | 0 | 38.256 | 27264.1158 | 10.86 | 10.86 | 1 | 25.1635 | 716 | 1.0872 | -94.6572 | 2.6629 | 144.4652 | 50 | 0.89593 | 9.3122 | 0 | -0.50035 | 12977.4225 | 13.4812 | 9 | 1 | 55.5556 | 716 | 0.72581 | 8642.9315 | -2.1588 | -112.2256 | -112.2256 | -3.1766 | -44.2911 | 1 | 51.0139 | -25186.886 | 9 | 20.0313 | 0 | -124.6951 | 716 | 0.72581 | -12973.9573 | 7.6155 | 408.1209 | 50 | 1.3144 | 22.992 | 0 | -61.0399 | -74838.2493 | 9 | 9 | 0 | 55.5556 | 716 | 0.72581 | -6551.1982 | 4.7114 | 253.5168 | 50 | 1.0927 | 22.992 | 0 | -25.6232 | -158150.7643 | 9 | 9 | 0 | 55.5556 | 716 | 0.72581 | -177775.4979 | 82.1317 | 4375.1073 | 50 | 0.93499 | 22.992 | 0 | -594.9637 | -306462.43 | 9 | 9 | 0 | 55.5556 | 716 | 0.72581 | -104259.4283 | 48.8909 | 2605.4804 | 50 | 0.81707 | 22.992 | 0 | -304.9177 | -439534.4572 | 9 | 9 | 0 | 55.5556 | 716 | 0.72581 | -268068.7859 | 122.9585 | 6548.5837 | 50 | 0.72556 | 22.992 | 0 | -696.188 | -577614.8693 | 9 | 9 | 0 | 55.5556 | 716 | 0.72581 | -47120.4949 | 23.0551 | 1230.0723 | 50 | 0.65248 | 22.992 | 0 | -110.0488 | -741314.8457 | 9 | 9 | 0 | 55.5556 | 716 | 0.72581 | 7329.9778 | -1.5651 | -80.6211 | -80.6211 | -2.4283 | -94.1863 | 1 | 15.5525 | -841939.8955 | 9 | 17.8822 | 0 | -89.579 | 716 | 1.0288 | -20408.7534 | 11.7074 | 625.9619 | 30 | 0.94054 | 22.992 | 0 | -48.4714 | -192088.5252 | 12.7573 | 10.36 | 0 | 33.3333 | 716 | 0.8172 | -211250.3274 | 97.4879 | 5192.6162 | 33.3333 | 0.94054 | 22.992 | 0 | -631.6437 | -257422.1662 | 10.1333 | 10.1333 | 0 | 37.037 | 716 | 1.2117 | -59554.4654 | 29.8482 | 1591.7154 | 36.6667 | 0.94054 | 22.992 | 0 | -120.0939 | -274262.5775 | 15.0252 | 9.9067 | 0 | 40.7407 | 716 | 0.78065 | -158836.1033 | 73.7003 | 3926.2474 | 40 | 0.94054 | 22.992 | 0 | -497.1655 | -285818.4335 | 9.68 | 9.68 | 0 | 44.4444 | 716 | 0.76237 | -219071.1898 | 100.892 | 5373.8386 | 43.3333 | 0.94054 | 22.992 | 0 | -702.1459 | -297105.6357 | 9.4533 | 9.4533 | 0 | 48.1481 | 716 | 0.74409 | -225060.096 | 103.5559 | 5515.6541 | 46.6667 | 0.94054 | 22.992 | 0 | -739.0618 | -292443.6186 | 9.2267 | 9.2267 | 0 | 55.5556 | 716 | 0.72581 | 19806.0176 | -7.2062 | -380.9355 | -380.9355 | -9.5386 | -233.1774 | 1 | 66.6779 | -264835.0595 | 9 | 38.3036 | 0 | -423.2617 | 716 | 0.70753 | -75006.4371 | 35.6199 | 1898.9777 | 53.3333 | 0.94054 | 22.992 | 0 | -259.0365 | -284116.1751 | 8.7733 | 8.7733 | 0 | 55.5556 | 716 | 0.68925 | -8094.5692 | 5.3211 | 285.9772 | 56.6667 | 0.94054 | 22.992 | 0 | -28.6962 | -270075.1136 | 8.5467 | 8.5467 | 0 | 55.5556 | 716 | 0.67097 | -245046.6704 | 112.4167 | 5987.3757 | 60 | 0.94054 | 22.992 | 0 | -892.3856 | -311674.5336 | 8.32 | 8.32 | 0 | 55.5556 | 716
[14 empty] | 720 | 0 | 0 | 0 | 0 | 0 | -0.2785 | 0 | 0 | 0 | #N/A | 1 | 1 | 0 | #N/A | 0 | 12.4 | 1 | 650.4831 | 0 | 720 | 0.87581 | 3839.3738 | 0.37469 | 22.6472 | 22.6472 | -5.5511e-17 | -3.7996e-16 | 0 | 38.256 | 27417.1399 | 10.86 | 10.86 | 1 | 25.1635 | 720 | 0.72581 | 4641.2361 | -0.34938 | -15.8996 | -15.8996 | -0.89593 | -9.3122 | 1 | 36.7485 | 13049.9189 | 9 | 13.4812 | 1 | -17.6662 | 720 | 1.6154 | -47569.5074 | 25.4021 | 1355.0194 | 50 | 1.649 | 22.992 | 0 | -126.1504 | -25507.5519 | 20.0313 | 9 | 0 | 55.5556 | 720 | 0.72581 | 6573.7263 | -1.2232 | -62.4171 | -62.4171 | -1.9973 | -34.937 | 1 | 30.9281 | -74994.0332 | 9 | 16.6444 | 0 | -69.3524 | 720 | 0.72581 | 16962.6821 | -5.9206 | -312.4927 | -312.4927 | -7.9181 | -166.6084 | 1 | 66.3448 | -159218.2527 | 9 | 33.6495 | 0 | -347.2142 | 720 | 0.72581 | -150295.421 | 69.7064 | 3713.6263 | 50 | 0.93499 | 22.992 | 0 | -502.9958 | -308290.4771 | 9 | 9 | 0 | 55.5556 | 720 | 0.72581 | -72813.1546 | 34.6722 | 1848.5279 | 50 | 0.81707 | 22.992 | 0 | -212.9498 | -440202.3204 | 9 | 9 | 0 | 55.5556 | 720 | 0.72581 | -232656.3156 | 106.9465 | 5696.1597 | 50 | 0.72556 | 22.992 | 0 | -604.2201 | -579847.8136 | 9 | 9 | 0 | 55.5556 | 720 | 0.72581 | -7741.8279 | 5.2497 | 282.1768 | 50 | 0.65248 | 22.992 | 0 | -18.0809 | -741203.2332 | 9 | 9 | 0 | 55.5556 | 720 | 1.4421 | -338235.702 | 156.4113 | 8329.4947 | 50 | 0.59277 | 22.992 | 0 | -361.1928 | -843200.7307 | 17.8822 | 9 | 0 | 55.5556 | 720 | 0.83548 | 14872.6335 | -4.7113 | -248.111 | -248.111 | -6.2327 | -152.3635 | 1 | 43.4966 | -193133.447 | 10.36 | 29.2715 | 0 | -275.6788 | 720 | 0.8172 | -180492.0675 | 83.5803 | 4452.225 | 33.3333 | 0.94054 | 22.992 | 0 | -539.6757 | -259396.9331 | 10.1333 | 10.1333 | 0 | 37.037 | 720 | 0.79892 | -9196.1973 | 6.0835 | 326.5664 | 36.6667 | 0.94054 | 22.992 | 0 | -28.126 | -274191.1456 | 9.9067 | 9.9067 | 0 | 40.7407 | 720 | 0.78065 | -129453.8707 | 60.4149 | 3218.979 | 40 | 0.94054 | 22.992 | 0 | -405.1975 | -287255.2876 | 9.68 | 9.68 | 0 | 44.4444 | 720 | 0.76237 | -190376.9709 | 87.9177 | 4683.1317 | 43.3333 | 0.94054 | 22.992 | 0 | -610.178 | -299362.4117 | 9.4533 | 9.4533 | 0 | 48.1481 | 720 | 0.74409 | -197053.8909 | 90.8927 | 4841.5085 | 46.6667 | 0.94054 | 22.992 | 0 | -647.0938 | -294848.0581 | 9.2267 | 9.2267 | 0 | 55.5556 | 720 | 3.089 | -1094829.4009 | 502.4799 | 26752.9799 | 50 | 0.94054 | 22.992 | 0 | -866.0317 | -268115.2503 | 38.3036 | 9 | 0 | 55.5556 | 720 | 0.70753 | -48376.2595 | 23.5788 | 1257.9549 | 53.3333 | 0.94054 | 22.992 | 0 | -167.0686 | -284600.5134 | 8.7733 | 8.7733 | 0 | 55.5556 | 720 | 0.68925 | 17847.5948 | -6.4088 | -338.4843 | -338.4843 | -8.6221 | -210.7717 | 1 | 63.2718 | -271508.2 | 8.5467 | 35.4169 | 0 | -376.0936 | 720 | 0.67097 | -219792.5201 | 100.9979 | 5379.4757 | 60 | 0.94054 | 22.992 | 0 | -800.4177 | -314692.2683 | 8.32 | 8.32 | 0 | 55.5556 | 720
[14 empty] | 724 | 0 | 0 | 0 | 0 | 0 | -0.2785 | 0 | 0 | 0 | #N/A | 1 | 1 | 0 | #N/A | 0 | 12.4 | 1 | 650.4831 | 0 | 724 | 0.87581 | 3839.3738 | 0.37469 | 22.6472 | 22.6472 | -5.5511e-17 | -3.7996e-16 | 0 | 38.256 | 27570.1641 | 10.86 | 10.86 | 1 | 25.1635 | 724 | 1.0872 | -94.6572 | 2.6629 | 144.4652 | 50 | 0.89593 | 9.3122 | 0 | -0.50035 | 13122.4153 | 13.4812 | 9 | 1 | 55.5556 | 724 | 0.72581 | -5791.3006 | 4.3678 | 235.2251 | 50 | 1.5705 | 21.8972 | 0 | -34.1825 | -25469.1042 | 9 | 9 | 0 | 55.5556 | 724 | 1.3423 | -42775.2286 | 22.5761 | 1204.5706 | 50 | 1.3144 | 22.992 | 0 | -108.82 | -75245.3774 | 16.6444 | 9 | 0 | 55.5556 | 724 | 2.7137 | -573640.2646 | 265.9157 | 14159.1276 | 50 | 1.0927 | 22.992 | 0 | -600.089 | -161434.6727 | 33.6495 | 9 | 0 | 55.5556 | 724 | 0.72581 | -122815.344 | 57.2811 | 3052.1453 | 50 | 0.93499 | 22.992 | 0 | -411.0278 | -309750.6524 | 9 | 9 | 0 | 55.5556 | 724 | 0.72581 | -41366.881 | 20.4535 | 1091.5753 | 50 | 0.81707 | 22.992 | 0 | -120.9818 | -440502.3118 | 9 | 9 | 0 | 55.5556 | 724 | 0.72581 | -197243.8452 | 90.9345 | 4843.7357 | 50 | 0.72556 | 22.992 | 0 | -512.2521 | -581712.8862 | 9 | 9 | 0 | 55.5556 | 724 | 0.72581 | 31636.8391 | -12.5556 | -665.7187 | -665.7187 | -16.2812 | -573.7161 | 1 | 73.8871 | -745497.4133 | 9 | 57.6689 | 0 | -739.6875 | 724 | 0.72581 | -126886.7377 | 59.122 | 3150.149 | 50 | 0.59277 | 22.992 | 0 | -269.2248 | -844093.6941 | 9 | 9 | 0 | 55.5556 | 724 | 2.3606 | -546767.1093 | 252.914 | 13466.9582 | 30 | 0.94054 | 22.992 | 0 | -565.9575 | -195213.3411 | 29.2715 | 10.36 | 0 | 33.3333 | 724 | 0.8172 | -149733.8075 | 69.6727 | 3711.8339 | 33.3333 | 0.94054 | 22.992 | 0 | -447.7078 | -261003.8283 | 10.1333 | 10.1333 | 0 | 37.037 | 724 | 0.79892 | 20874.0489 | -7.513 | -397.2633 | -397.2633 | -9.7461 | -238.25 | 1 | 63.842 | -275841.7775 | 9.9067 | 39.4139 | 0 | -441.4037 | 724 | 0.78065 | -100071.6382 | 47.1295 | 2511.7107 | 40 | 0.94054 | 22.992 | 0 | -313.2296 | -288324.2699 | 9.68 | 9.68 | 0 | 44.4444 | 724 | 0.76237 | -161682.7521 | 74.9434 | 3992.4247 | 43.3333 | 0.94054 | 22.992 | 0 | -518.21 | -301251.3159 | 9.4533 | 9.4533 | 0 | 48.1481 | 724 | 0.74409 | -169047.6858 | 78.2294 | 4167.3629 | 46.6667 | 0.94054 | 22.992 | 0 | -555.1259 | -296884.6257 | 9.2267 | 9.2267 | 0 | 55.5556 | 724 | 0.72581 | -229928.1439 | 105.713 | 5630.489 | 50 | 0.94054 | 22.992 | 0 | -774.0637 | -271027.5693 | 9 | 9 | 0 | 55.5556 | 724 | 0.70753 | -21746.0818 | 11.5378 | 616.932 | 53.3333 | 0.94054 | 22.992 | 0 | -75.1006 | -284716.98 | 8.7733 | 8.7733 | 0 | 55.5556 | 724 | 2.8562 | -911539.3282 | 419.0429 | 22311.0827 | 56.6667 | 0.94054 | 22.992 | 0 | -779.815 | -274443.524 | 35.4169 | 8.5467 | 0 | 55.5556 | 724 | 0.67097 | -194538.3699 | 89.579 | 4771.5756 | 60 | 0.94054 | 22.992 | 0 | -708.4497 | -317342.1313 | 8.32 | 8.32 | 0 | 55.5556 | 724
[14 empty] | 728 | 0 | 0 | 0 | 0 | 0 | -0.2785 | 0 | 0 | 0 | #N/A | 1 | 1 | 0 | #N/A | 0 | 12.4 | 1 | 650.4831 | 0 | 728 | 0.87581 | 3839.3738 | 0.37469 | 22.6472 | 22.6472 | -5.5511e-17 | -3.7996e-16 | 0 | 38.256 | 27723.1882 | 10.86 | 10.86 | 1 | 25.1635 | 728 | 0.72581 | 4641.2361 | -0.34938 | -15.8996 | -15.8996 | -0.89593 | -9.3122 | 1 | 36.7485 | 13194.9117 | 9 | 13.4812 | 1 | -17.6662 | 728 | 0.72581 | 9048.2624 | -2.342 | -121.9824 | -121.9824 | -3.4076 | -47.512 | 1 | 53.4063 | -25635.5749 | 9 | 20.6948 | 0 | -135.536 | 728 | 0.72581 | -3581.8892 | 3.3688 | 182.0417 | 50 | 1.3103 | 22.9199 | 0 | -16.8521 | -75129.4265 | 9 | 9 | 0 | 55.5556 | 728 | 0.72581 | -129913.6985 | 60.4907 | 3223.0119 | 50 | 1.0927 | 22.992 | 0 | -508.121 | -163283.2209 | 9 | 9 | 0 | 55.5556 | 728 | 0.72581 | -95335.267 | 44.8558 | 2390.6643 | 50 | 0.93499 | 22.992 | 0 | -319.0599 | -310842.9559 | 9 | 9 | 0 | 55.5556 | 728 | 0.72581 | -9920.6073 | 6.2349 | 334.6228 | 50 | 0.81707 | 22.992 | 0 | -29.0139 | -440434.4313 | 9 | 9 | 0 | 55.5556 | 728 | 0.72581 | -161831.3749 | 74.9225 | 3991.3117 | 50 | 0.72556 | 22.992 | 0 | -420.2842 | -583210.0869 | 9 | 9 | 0 | 55.5556 | 728 | 4.6507 | -6093509.8662 | 2766.435 | 147278.0577 | 50 | 0.65248 | 22.992 | 0 | -2220.9771 | -754197.3858 | 57.6689 | 9 | 0 | 55.5556 | 728 | 0.72581 | -83541.874 | 39.5233 | 2106.782 | 50 | 0.59277 | 22.992 | 0 | -177.2569 | -844618.7857 | 9 | 9 | 0 | 55.5556 | 728 | 0.83548 | -162069.5512 | 75.2945 | 4011.1165 | 30 | 0.94054 | 22.992 | 0 | -473.9895 | -196925.3634 | 10.36 | 10.36 | 0 | 33.3333 | 728 | 0.8172 | -118975.5476 | 55.7652 | 2971.4428 | 33.3333 | 0.94054 | 22.992 | 0 | -355.7398 | -262242.8516 | 10.1333 | 10.1333 | 0 | 37.037 | 728 | 3.1785 | -1156648.2302 | 530.6476 | 28252.527 | 36.6667 | 0.94054 | 22.992 | 0 | -889.1579 | -279214.4733 | 39.4139 | 9.9067 | 0 | 40.7407 | 728 | 0.78065 | -70689.4057 | 33.8441 | 1804.4423 | 40 | 0.94054 | 22.992 | 0 | -221.2616 | -289025.3805 | 9.68 | 9.68 | 0 | 44.4444 | 728 | 0.76237 | -132988.5333 | 61.9691 | 3301.7177 | 43.3333 | 0.94054 | 22.992 | 0 | -426.2421 | -302772.3483 | 9.4533 | 9.4533 | 0 | 48.1481 | 728 | 0.74409 | -141041.4807 | 65.5662 | 3493.2173 | 46.6667 | 0.94054 | 22.992 | 0 | -463.1579 | -298553.3216 | 9.2267 | 9.2267 | 0 | 55.5556 | 728 | 0.72581 | -202609.9526 | 93.3608 | 4972.9048 | 50 | 0.94054 | 22.992 | 0 | -682.0958 | -273572.0164 | 9 | 9 | 0 | 55.5556 | 728 | 0.70753 | 4884.0959 | -0.50324 | -24.0908 | -24.0908 | -1.0933 | -26.7253 | 1 | 16.8673 | -284863.3128 | 8.7733 | 14.0382 | 0 | -26.7676 | 728 | 0.68925 | -194026.7193 | 89.3917 | 4761.6047 | 56.6667 | 0.94054 | 22.992 | 0 | -687.847 | -277010.9762 | 8.5467 | 8.5467 | 0 | 55.5556 | 728 | 0.67097 | -169284.2196 | 78.1602 | 4163.6755 | 60 | 0.94054 | 22.992 | 0 | -616.4818 | -319624.1225 | 8.32 | 8.32 | 0 | 55.5556 | 728
[14 empty] | 732 | 0 | 0 | 0 | 0 | 0 | -0.2785 | 0 | 0 | 0 | #N/A | 1 | 1 | 0 | #N/A | 0 | 12.4 | 1 | 650.4831 | 0 | 732 | 0.87581 | 3839.3738 | 0.37469 | 22.6472 | 22.6472 | -5.5511e-17 | -3.7996e-16 | 0 | 38.256 | 27876.2124 | 10.86 | 10.86 | 1 | 25.1635 | 732 | 1.0872 | -94.6572 | 2.6629 | 144.4652 | 50 | 0.89593 | 9.3122 | 0 | -0.50035 | 13267.4081 | 13.4812 | 9 | 1 | 55.5556 | 732 | 1.6689 | -53232.2121 | 28.0915 | 1498.1927 | 50 | 1.649 | 22.992 | 0 | -136.6417 | -25998.2059 | 20.6948 | 9 | 0 | 55.5556 | 732 | 0.72581 | 15904.5102 | -5.4422 | -287.0212 | -287.0212 | -7.3151 | -127.9568 | 1 | 74.8275 | -75853.7704 | 9 | 31.9174 | 0 | -318.9124 | 732 | 0.72581 | -106399.8182 | 49.8587 | 2657.0023 | 50 | 1.0927 | 22.992 | 0 | -416.1531 | -164763.8973 | 9 | 9 | 0 | 55.5556 | 732 | 0.72581 | -67855.19 | 32.4304 | 1729.1832 | 50 | 0.93499 | 22.992 | 0 | -227.0919 | -311567.3876 | 9 | 9 | 0 | 55.5556 | 732 | 0.72581 | 21525.6664 | -7.9838 | -422.3297 | -422.3297 | -10.5187 | -295.9916 | 1 | 62.9541 | -442550.5476 | 9 | 41.1184 | 0 | -469.2552 | 732 | 0.72581 | -126418.9046 | 58.9105 | 3138.8877 | 50 | 0.72556 | 22.992 | 0 | -328.3162 | -584339.4158 | 9 | 9 | 0 | 55.5556 | 732 | 0.72581 | -911595.175 | 413.9339 | 22039.0969 | 50 | 0.65248 | 22.992 | 0 | -2129.0092 | -762529.4865 | 9 | 9 | 0 | 55.5556 | 732 | 0.72581 | -40197.0103 | 19.9246 | 1063.415 | 50 | 0.59277 | 22.992 | 0 | -85.2889 | -844776.0055 | 9 | 9 | 0 | 55.5556 | 732 | 0.83548 | -130623.2775 | 61.0758 | 3254.164 | 30 | 0.94054 | 22.992 | 0 | -382.0216 | -198269.5139 | 10.36 | 10.36 | 0 | 33.3333 | 732 | 0.8172 | -88217.2876 | 41.8576 | 2231.0516 | 33.3333 | 0.94054 | 22.992 | 0 | -263.7719 | -263114.0032 | 10.1333 | 10.1333 | 0 | 37.037 | 732 | 0.79892 | -260652.7337 | 119.7815 | 6379.4508 | 36.6667 | 0.94054 | 22.992 | 0 | -797.19 | -282219.2972 | 9.9067 | 9.9067 | 0 | 40.7407 | 732 | 0.78065 | -41307.1732 | 20.5587 | 1097.1739 | 40 | 0.94054 | 22.992 | 0 | -129.2937 | -289358.6192 | 9.68 | 9.68 | 0 | 44.4444 | 732 | 0.76237 | -104294.3145 | 48.9948 | 2611.0107 | 43.3333 | 0.94054 | 22.992 | 0 | -334.2741 | -303925.5088 | 9.4533 | 9.4533 | 0 | 48.1481 | 732 | 0.74409 | -113035.2756 | 52.903 | 2819.0717 | 46.6667 | 0.94054 | 22.992 | 0 | -371.19 | -299854.1456 | 9.2267 | 9.2267 | 0 | 55.5556 | 732 | 0.72581 | -175291.7612 | 81.0087 | 4315.3206 | 50 | 0.94054 | 22.992 | 0 | -590.1278 | -275748.5918 | 9 | 9 | 0 | 55.5556 | 732 | 1.1321 | -41714.6714 | 21.59 | 1152.076 | 53.3333 | 0.94054 | 22.992 | 0 | -90.0337 | -285039.5118 | 14.0382 | 8.7733 | 0 | 55.5556 | 732 | 0.68925 | -168084.5553 | 77.6618 | 4137.1433 | 56.6667 | 0.94054 | 22.992 | 0 | -595.8791 | -279210.5566 | 8.5467 | 8.5467 | 0 | 55.5556 | 732 | 0.67097 | -144030.0693 | 66.7413 | 3555.7754 | 60 | 0.94054 | 22.992 | 0 | -524.5138 | -321538.2419 | 8.32 | 8.32 | 0 | 55.5556 | 732
[14 empty] | 736 | 0 | 0 | 0 | 0 | 0 | -0.2785 | 0 | 0 | 0 | #N/A | 1 | 1 | 0 | #N/A | 0 | 12.4 | 1 | 650.4831 | 0 | 736 | 0.87581 | 3839.3738 | 0.37469 | 22.6472 | 22.6472 | -5.5511e-17 | -3.7996e-16 | 0 | 38.256 | 28029.2365 | 10.86 | 10.86 | 1 | 25.1635 | 736 | 0.72581 | 4641.2361 | -0.34938 | -15.8996 | -15.8996 | -0.89593 | -9.3122 | 1 | 36.7485 | 13339.9045 | 9 | 13.4812 | 1 | -17.6662 | 736 | 0.72581 | -7568.7633 | 5.1715 | 278.0109 | 50 | 1.649 | 22.992 | 0 | -44.6738 | -25992.9651 | 9 | 9 | 0 | 55.5556 | 736 | 2.574 | -329401.2728 | 155.1446 | 8262.0576 | 50 | 1.3144 | 22.992 | 0 | -436.9995 | -77417.8325 | 31.9174 | 9 | 0 | 55.5556 | 736 | 0.72581 | -82885.9379 | 39.2267 | 2090.9928 | 50 | 1.0927 | 22.992 | 0 | -324.1851 | -165876.7019 | 9 | 9 | 0 | 55.5556 | 736 | 0.72581 | -40375.1131 | 20.0051 | 1067.7022 | 50 | 0.93499 | 22.992 | 0 | -135.1239 | -311923.9475 | 9 | 9 | 0 | 55.5556 | 736 | 3.316 | -1751204.6993 | 799.8121 | 42581.9071 | 50 | 0.81707 | 22.992 | 0 | -1121.0122 | -446850.6606 | 41.1184 | 9 | 0 | 55.5556 | 736 | 0.72581 | -91006.4342 | 42.8984 | 2286.4637 | 50 | 0.72556 | 22.992 | 0 | -236.3483 | -585100.8729 | 9 | 9 | 0 | 55.5556 | 736 | 0.72581 | -872216.508 | 396.1285 | 21091.2015 | 50 | 0.65248 | 22.992 | 0 | -2037.0412 | -770493.7154 | 9 | 9 | 0 | 55.5556 | 736 | 0.72581 | 3147.8534 | 0.32587 | 20.0481 | 20.0481 | -0.044824 | -1.7386 | 1 | 6.679 | -844763.1981 | 9 | 11.0367 | 0 | 22.2756 | 736 | 0.83548 | -99177.0039 | 46.8572 | 2497.2115 | 30 | 0.94054 | 22.992 | 0 | -290.0536 | -199245.7925 | 10.36 | 10.36 | 0 | 33.3333 | 736 | 0.8172 | -57459.0277 | 27.95 | 1490.6605 | 33.3333 | 0.94054 | 22.992 | 0 | -171.8039 | -263617.2829 | 10.1333 | 10.1333 | 0 | 37.037 | 736 | 0.79892 | -230582.4874 | 106.185 | 5655.621 | 36.6667 | 0.94054 | 22.992 | 0 | -705.222 | -284856.2493 | 9.9067 | 9.9067 | 0 | 40.7407 | 736 | 0.78065 | -11924.9406 | 7.2733 | 389.9055 | 40 | 0.94054 | 22.992 | 0 | -37.3257 | -289323.9861 | 9.68 | 9.68 | 0 | 44.4444 | 736 | 0.76237 | -75600.0957 | 36.0205 | 1920.3037 | 43.3333 | 0.94054 | 22.992 | 0 | -242.3062 | -304710.7976 | 9.4533 | 9.4533 | 0 | 48.1481 | 736 | 0.74409 | -85029.0705 | 40.2398 | 2144.926 | 46.6667 | 0.94054 | 22.992 | 0 | -279.222 | -300787.0979 | 9.2267 | 9.2267 | 0 | 55.5556 | 736 | 0.72581 | -147973.5698 | 68.6566 | 3657.7364 | 50 | 0.94054 | 22.992 | 0 | -498.1599 | -277557.2953 | 9 | 9 | 0 | 55.5556 | 736 | 0.70753 | 560.0717 | 1.4519 | 79.994 | 53.3333 | 0.88344 | 21.5963 | 0 | 1.9342 | -284859.0042 | 8.7733 | 8.7733 | 0 | 55.5556 | 736 | 0.68925 | -142142.3914 | 65.9318 | 3512.6818 | 56.6667 | 0.94054 | 22.992 | 0 | -503.9111 | -281042.2652 | 8.5467 | 8.5467 | 0 | 55.5556 | 736 | 0.67097 | -118775.9191 | 55.3225 | 2947.8753 | 60 | 0.94054 | 22.992 | 0 | -432.5459 | -323084.4894 | 8.32 | 8.32 | 0 | 55.5556 | 736
[14 empty] | 740 | 0 | 0 | 0 | 0 | 0 | -0.2785 | 0 | 0 | 0 | #N/A | 1 | 1 | 0 | #N/A | 0 | 12.4 | 1 | 650.4831 | 0 | 740 | 0.87581 | 3839.3738 | 0.37469 | 22.6472 | 22.6472 | -5.5511e-17 | -3.7996e-16 | 0 | 38.256 | 28182.2607 | 10.86 | 10.86 | 1 | 25.1635 | 740 | 1.0872 | -94.6572 | 2.6629 | 144.4652 | 50 | 0.89593 | 9.3122 | 0 | -0.50035 | 13412.4008 | 13.4812 | 9 | 1 | 55.5556 | 740 | 0.72581 | 8012.7236 | -1.8738 | -97.0557 | -97.0557 | -2.8174 | -39.2832 | 1 | 47.2942 | -26118.0539 | 9 | 18.9998 | 0 | -107.8396 | 740 | 0.72581 | -73336.0633 | 34.9087 | 1861.115 | 50 | 1.3144 | 22.992 | 0 | -345.0316 | -78614.0228 | 9 | 9 | 0 | 55.5556 | 740 | 0.72581 | -59372.0576 | 28.5947 | 1524.9833 | 50 | 1.0927 | 22.992 | 0 | -232.2172 | -166621.6346 | 9 | 9 | 0 | 55.5556 | 740 | 0.72581 | -12895.0361 | 7.5798 | 406.2212 | 50 | 0.93499 | 22.992 | 0 | -43.156 | -311912.6356 | 9 | 9 | 0 | 55.5556 | 740 | 0.72581 | -351857.4322 | 160.8442 | 8565.4849 | 50 | 0.81707 | 22.992 | 0 | -1029.0443 | -450782.9018 | 9 | 9 | 0 | 55.5556 | 740 | 0.72581 | -55593.9639 | 26.8864 | 1434.0396 | 50 | 0.72556 | 22.992 | 0 | -144.3803 | -585494.4582 | 9 | 9 | 0 | 55.5556 | 740 | 0.72581 | -832837.841 | 378.3232 | 20143.306 | 50 | 0.65248 | 22.992 | 0 | -1945.0733 | -778090.0725 | 9 | 9 | 0 | 55.5556 | 740 | 0.89006 | -159.1461 | 2.217 | 120.7254 | 50 | 0.59277 | 22.992 | 0 | -0.27536 | -844580.3637 | 11.0367 | 9 | 0 | 55.5556 | 740 | 0.83548 | -67730.7302 | 32.6385 | 1740.2589 | 30 | 0.94054 | 22.992 | 0 | -198.0857 | -199854.1993 | 10.36 | 10.36 | 0 | 33.3333 | 740 | 0.8172 | -26700.7677 | 14.0424 | 750.2694 | 33.3333 | 0.94054 | 22.992 | 0 | -79.836 | -263752.6908 | 10.1333 | 10.1333 | 0 | 37.037 | 740 | 0.79892 | -200512.2412 | 92.5885 | 4931.7913 | 36.6667 | 0.94054 | 22.992 | 0 | -613.2541 | -287125.3297 | 9.9067 | 9.9067 | 0 | 40.7407 | 740 | 0.78065 | 17457.2919 | -6.0121 | -317.3628 | -317.3628 | -7.9235 | -193.6939 | 1 | 54.6423 | -290654.968 | 9.68 | 33.9807 | 0 | -352.6254 | 740 | 0.76237 | -46905.8769 | 23.0461 | 1229.5967 | 43.3333 | 0.94054 | 22.992 | 0 | -150.3382 | -305128.2145 | 9.4533 | 9.4533 | 0 | 48.1481 | 740 | 0.74409 | -57022.8654 | 27.5766 | 1470.7804 | 46.6667 | 0.94054 | 22.992 | 0 | -187.2541 | -301352.1783 | 9.2267 | 9.2267 | 0 | 55.5556 | 740 | 0.72581 | -120655.3784 | 56.3044 | 3000.1521 | 50 | 0.94054 | 22.992 | 0 | -406.1919 | -278998.127 | 9 | 9 | 0 | 55.5556 | 740 | 0.70753 | 25573.7577 | -9.8582 | -522.1178 | -522.1178 | -12.9476 | -316.5125 | 1 | 88.3196 | -287037.8261 | 8.7733 | 47.904 | 0 | -580.1308 | 740 | 0.68925 | -116200.2274 | 54.2019 | 2888.2203 | 56.6667 | 0.94054 | 22.992 | 0 | -411.9432 | -282506.1019 | 8.5467 | 8.5467 | 0 | 55.5556 | 740 | 0.67097 | -93521.7688 | 43.9036 | 2339.9752 | 60 | 0.94054 | 22.992 | 0 | -340.5779 | -324262.8651 | 8.32 | 8.32 | 0 | 55.5556 | 740
[14 empty] | 744 | 0 | 0 | 0 | 0 | 0 | -0.2785 | 0 | 0 | 0 | #N/A | 1 | 1 | 0 | #N/A | 0 | 12.4 | 1 | 650.4831 | 0 | 744 | 0.87581 | 3839.3738 | 0.37469 | 22.6472 | 22.6472 | -5.5511e-17 | -3.7996e-16 | 0 | 38.256 | 28335.2848 | 10.86 | 10.86 | 1 | 25.1635 | 744 | 0.72581 | 4641.2361 | -0.34938 | -15.8996 | -15.8996 | -0.89593 | -9.3122 | 1 | 36.7485 | 13484.8972 | 9 | 13.4812 | 1 | -17.6662 | 744 | 1.5322 | -39285.6258 | 21.456 | 1144.9424 | 50 | 1.649 | 22.992 | 0 | -109.8386 | -26373.4726 | 18.9998 | 9 | 0 | 55.5556 | 744 | 0.72581 | -53788.3797 | 26.07 | 1390.5769 | 50 | 1.3144 | 22.992 | 0 | -253.0636 | -79442.3413 | 9 | 9 | 0 | 55.5556 | 744 | 0.72581 | -35858.1773 | 17.9627 | 958.9737 | 50 | 1.0927 | 22.992 | 0 | -140.2492 | -166998.6955 | 9 | 9 | 0 | 55.5556 | 744 | 0.72581 | 14585.0409 | -4.8455 | -255.2598 | -255.2598 | -6.5631 | -161.3895 | 1 | 48.812 | -313008.5035 | 9 | 29.7577 | 0 | -283.6221 | 744 | 0.72581 | -320411.1586 | 146.6255 | 7808.5323 | 50 | 0.81707 | 22.992 | 0 | -937.0763 | -454347.2712 | 9 | 9 | 0 | 55.5556 | 744 | 0.72581 | -20181.4936 | 10.8744 | 581.6156 | 50 | 0.72556 | 22.992 | 0 | -52.4123 | -585520.1717 | 9 | 9 | 0 | 55.5556 | 744 | 0.72581 | -793459.174 | 360.5178 | 19195.4105 | 50 | 0.65248 | 22.992 | 0 | -1853.1053 | -785318.5578 | 9 | 9 | 0 | 55.5556 | 744 | 0.72581 | 43215.0866 | -17.7908 | -944.4221 | -944.4221 | -22.8799 | -887.4428 | 1 | 91.6926 | -851313.1353 | 9 | 76.6207 | 0 | -1049.3579 | 744 | 0.83548 | -36284.4566 | 18.4198 | 983.3064 | 30 | 0.94054 | 22.992 | 0 | -106.1177 | -200094.7344 | 10.36 | 10.36 | 0 | 33.3333 | 744 | 0.8172 | 4057.4922 | 0.13484 | 9.8782 | 9.8782 | -0.28954 | -7.0779 | 1 | 12.132 | -263760.7858 | 10.1333 | 11.7283 | 0 | 10.9758 | 744 | 0.79892 | -170441.9949 | 78.9921 | 4207.9615 | 36.6667 | 0.94054 | 22.992 | 0 | -521.2861 | -289026.5382 | 9.9067 | 9.9067 | 0 | 40.7407 | 744 | 2.7404 | -807639.8524 | 371.7848 | 19795.2271 | 40 | 0.94054 | 22.992 | 0 | -720.1332 | -293351.565 | 33.9807 | 9.68 | 0 | 44.4444 | 744 | 0.76237 | -18211.658 | 10.0718 | 538.8897 | 43.3333 | 0.94054 | 22.992 | 0 | -58.3703 | -305177.7596 | 9.4533 | 9.4533 | 0 | 48.1481 | 744 | 0.74409 | -29016.6603 | 14.9134 | 796.6348 | 46.6667 | 0.94054 | 22.992 | 0 | -95.2861 | -301549.3869 | 9.2267 | 9.2267 | 0 | 55.5556 | 744 | 0.72581 | -93337.187 | 43.9523 | 2342.5679 | 50 | 0.94054 | 22.992 | 0 | -314.224 | -280071.0869 | 9 | 9 | 0 | 55.5556 | 744 | 3.8632 | -1862047.2126 | 851.2492 | 45320.2389 | 53.3333 | 0.94054 | 22.992 | 0 | -1177.7305 | -291564.8122 | 47.904 | 8.7733 | 0 | 55.5556 | 744 | 0.68925 | -90258.0634 | 42.472 | 2263.7589 | 56.6667 | 0.94054 | 22.992 | 0 | -319.9752 | -283602.0668 | 8.5467 | 8.5467 | 0 | 55.5556 | 744 | 0.67097 | -68267.6185 | 32.4848 | 1732.0751 | 60 | 0.94054 | 22.992 | 0 | -248.61 | -325073.369 | 8.32 | 8.32 | 0 | 55.5556 | 744
[14 empty] | 748 | 0 | 0 | 0 | 0 | 0 | -0.2785 | 0 | 0 | 0 | #N/A | 1 | 1 | 0 | #N/A | 0 | 12.4 | 1 | 650.4831 | 0 | 748 | 0.87581 | 3839.3738 | 0.37469 | 22.6472 | 22.6472 | -5.5511e-17 | -3.7996e-16 | 0 | 38.256 | 28488.3089 | 10.86 | 10.86 | 1 | 25.1635 | 748 | 1.0872 | -94.6572 | 2.6629 | 144.4652 | 50 | 0.89593 | 9.3122 | 0 | -0.50035 | 13557.3936 | 13.4812 | 9 | 1 | 55.5556 | 748 | 0.72581 | -3027.7042 | 3.1182 | 168.7017 | 50 | 1.245 | 17.3596 | 0 | -17.8707 | -26306.0789 | 9 | 9 | 0 | 55.5556 | 748 | 0.72581 | -34240.6961 | 17.2314 | 920.0388 | 50 | 1.3144 | 22.992 | 0 | -161.0956 | -79902.788 | 9 | 9 | 0 | 55.5556 | 748 | 0.72581 | -12344.297 | 7.3308 | 392.9642 | 50 | 1.0927 | 22.992 | 0 | -48.2813 | -167007.8847 | 9 | 9 | 0 | 55.5556 | 748 | 2.3998 | -589558.9827 | 272.3571 | 14502.0438 | 50 | 0.93499 | 22.992 | 0 | -596.7459 | -315211.5511 | 29.7577 | 9 | 0 | 55.5556 | 748 | 0.72581 | -288964.8849 | 132.4069 | 7051.5798 | 50 | 0.81707 | 22.992 | 0 | -845.1084 | -457543.7688 | 9 | 9 | 0 | 55.5556 | 748 | 0.72581 | 15230.9768 | -5.1376 | -270.8084 | -270.8084 | -6.9312 | -219.6417 | 1 | 39.5556 | -587119.083 | 9 | 30.815 | 0 | -300.8982 | 748 | 0.72581 | -754080.507 | 342.7124 | 18247.515 | 50 | 0.65248 | 22.992 | 0 | -1761.1373 | -792179.1713 | 9 | 9 | 0 | 55.5556 | 748 | 6.1791 | -13875210.5827 | 6288.6735 | 334789.7581 | 50 | 0.59277 | 22.992 | 0 | -3458.0784 | -864961.5131 | 76.6207 | 9 | 0 | 55.5556 | 748 | 0.83548 | -4838.1829 | 4.2011 | 226.3539 | 30 | 0.94054 | 22.992 | 0 | -14.1498 | -199967.3976 | 10.36 | 10.36 | 0 | 33.3333 | 748 | 0.94583 | -6262.8544 | 5.1112 | 274.8049 | 33.3333 | 0.94054 | 22.992 | 0 | -16.1795 | -263641.5678 | 11.7283 | 10.1333 | 0 | 37.037 | 748 | 0.79892 | -140371.7487 | 65.3956 | 3484.1318 | 36.6667 | 0.94054 | 22.992 | 0 | -429.3181 | -290559.8749 | 9.9067 | 9.9067 | 0 | 40.7407 | 748 | 0.78065 | -200688.3644 | 92.6241 | 4933.6855 | 40 | 0.94054 | 22.992 | 0 | -628.1653 | -295680.2902 | 9.68 | 9.68 | 0 | 44.4444 | 748 | 0.76237 | 10482.5608 | -2.9025 | -151.8173 | -151.8173 | -4.0777 | -99.682 | 1 | 33.5977 | -305840.8248 | 9.4533 | 22.7236 | 0 | -168.6859 | 748 | 0.74409 | -1010.4552 | 2.2501 | 122.4892 | 46.6667 | 0.94054 | 22.992 | 0 | -3.3182 | -301378.7237 | 9.2267 | 9.2267 | 0 | 55.5556 | 748 | 0.72581 | -66018.9956 | 31.6002 | 1684.9837 | 50 | 0.94054 | 22.992 | 0 | -222.256 | -280776.175 | 9 | 9 | 0 | 55.5556 | 748 | 0.70753 | -314392.6666 | 143.8602 | 7661.3142 | 53.3333 | 0.94054 | 22.992 | 0 | -1085.7626 | -295723.9266 | 8.7733 | 8.7733 | 0 | 55.5556 | 748 | 0.68925 | -64315.8994 | 30.742 | 1639.2974 | 56.6667 | 0.94054 | 22.992 | 0 | -228.0073 | -284330.16 | 8.5467 | 8.5467 | 0 | 55.5556 | 748 | 0.67097 | -43013.4683 | 21.0659 | 1124.175 | 60 | 0.94054 | 22.992 | 0 | -156.642 | -325516.0011 | 8.32 | 8.32 | 0 | 55.5556 | 748
[14 empty] | 752 | 0 | 0 | 0 | 0 | 0 | -0.2785 | 0 | 0 | 0 | #N/A | 1 | 1 | 0 | #N/A | 0 | 12.4 | 1 | 650.4831 | 0 | 752 | 0.87581 | 3839.3738 | 0.37469 | 22.6472 | 22.6472 | -5.5511e-17 | -3.7996e-16 | 0 | 38.256 | 28641.3331 | 10.86 | 10.86 | 1 | 25.1635 | 752 | 0.72581 | 4641.2361 | -0.34938 | -15.8996 | -15.8996 | -0.89593 | -9.3122 | 1 | 36.7485 | 13629.89 | 9 | 13.4812 | 1 | -17.6662 | 752 | 0.72581 | 8736.7259 | -2.2012 | -114.4833 | -114.4833 | -3.23 | -45.0364 | 1 | 51.5675 | -26460.1001 | 9 | 20.1849 | 0 | -127.2037 | 752 | 0.72581 | -14693.0125 | 8.3928 | 449.5008 | 50 | 1.3144 | 22.992 | 0 | -69.1277 | -79995.3629 | 9 | 9 | 0 | 55.5556 | 752 | 0.72581 | 11169.5833 | -3.3012 | -173.0454 | -173.0454 | -4.6166 | -97.1385 | 1 | 43.6867 | -167610.2459 | 9 | 24.1671 | 0 | -192.2726 | 752 | 0.72581 | -150827.9325 | 69.9472 | 3726.4446 | 50 | 0.93499 | 22.992 | 0 | -504.7779 | -317046.7269 | 9 | 9 | 0 | 55.5556 | 752 | 0.72581 | -257518.6113 | 118.1882 | 6294.6273 | 50 | 0.81707 | 22.992 | 0 | -753.1404 | -460372.3946 | 9 | 9 | 0 | 55.5556 | 752 | 2.4851 | -1106131.3541 | 506.1347 | 26947.5492 | 50 | 0.72556 | 22.992 | 0 | -839.0112 | -590291.1921 | 30.815 | 9 | 0 | 55.5556 | 752 | 0.72581 | -714701.84 | 324.9071 | 17299.6195 | 50 | 0.65248 | 22.992 | 0 | -1669.1694 | -798671.9129 | 9 | 9 | 0 | 55.5556 | 752 | 0.72581 | -1586461.3035 | 719.0797 | 38283.9983 | 50 | 0.59277 | 22.992 | 0 | -3366.1105 | -878242.0191 | 9 | 9 | 0 | 55.5556 | 752 | 0.83548 | 26608.0907 | -10.0175 | -530.5986 | -530.5986 | -12.7396 | -311.4271 | 1 | 77.8182 | -202147.5418 | 10.36 | 48.4807 | 0 | -589.554 | 752 | 0.8172 | 25347.1011 | -9.4914 | -502.5902 | -502.5902 | -12.1425 | -296.8304 | 1 | 75.7885 | -265713.0569 | 10.1333 | 46.5761 | 0 | -558.4336 | 752 | 0.79892 | -110301.5025 | 51.7991 | 2760.302 | 36.6667 | 0.94054 | 22.992 | 0 | -337.3502 | -291725.3397 | 9.9067 | 9.9067 | 0 | 40.7407 | 752 | 0.78065 | -171306.1319 | 79.3387 | 4226.4171 | 40 | 0.94054 | 22.992 | 0 | -536.1973 | -297641.1436 | 9.68 | 9.68 | 0 | 44.4444 | 752 | 1.8325 | -273840.3345 | 128.2354 | 6829.5071 | 43.3333 | 0.94054 | 22.992 | 0 | -365.1303 | -307117.4099 | 22.7236 | 9.4533 | 0 | 48.1481 | 752 | 0.74409 | 26995.75 | -10.4131 | -551.6564 | -551.6564 | -13.514 | -330.3587 | 1 | 88.6498 | -303666.9943 | 9.2267 | 49.9126 | 0 | -612.9516 | 752 | 0.72581 | -38700.8042 | 19.2481 | 1027.3994 | 50 | 0.94054 | 22.992 | 0 | -130.288 | -281113.3913 | 9 | 9 | 0 | 55.5556 | 752 | 0.70753 | -287762.489 | 131.8191 | 7020.2913 | 53.3333 | 0.94054 | 22.992 | 0 | -993.7946 | -299515.1692 | 8.7733 | 8.7733 | 0 | 55.5556 | 752 | 0.68925 | -38373.7354 | 19.0121 | 1014.8359 | 56.6667 | 0.94054 | 22.992 | 0 | -136.0393 | -284690.3813 | 8.5467 | 8.5467 | 0 | 55.5556 | 752 | 0.67097 | -17759.318 | 9.647 | 516.2749 | 60 | 0.94054 | 22.992 | 0 | -64.674 | -325590.7614 | 8.32 | 8.32 | 0 | 55.5556 | 752
[14 empty] | 756 | 0 | 0 | 0 | 0 | 0 | -0.2785 | 0 | 0 | 0 | #N/A | 1 | 1 | 0 | #N/A | 0 | 12.4 | 1 | 650.4831 | 0 | 756 | 0.87581 | 3839.3738 | 0.37469 | 22.6472 | 22.6472 | -5.5511e-17 | -3.7996e-16 | 0 | 38.256 | 28794.3572 | 10.86 | 10.86 | 1 | 25.1635 | 756 | 1.0872 | -94.6572 | 2.6629 | 144.4652 | 50 | 0.89593 | 9.3122 | 0 | -0.50035 | 13702.3864 | 13.4812 | 9 | 1 | 55.5556 | 756 | 1.6278 | -48856.5633 | 26.0139 | 1387.589 | 50 | 1.649 | 22.992 | 0 | -128.5781 | -26790.4768 | 20.1849 | 9 | 0 | 55.5556 | 756 | 0.72581 | 4854.6712 | -0.44588 | -21.0373 | -21.0373 | -1.0176 | -17.7996 | 1 | 22.8403 | -80046.3982 | 9 | 13.8305 | 0 | -23.3747 | 756 | 1.949 | -236767.2085 | 111.7531 | 5952.0446 | 50 | 1.0927 | 22.992 | 0 | -344.8673 | -168805.7792 | 24.1671 | 9 | 0 | 55.5556 | 756 | 0.72581 | -123347.8556 | 57.5219 | 3064.9635 | 50 | 0.93499 | 22.992 | 0 | -412.81 | -318514.0309 | 9 | 9 | 0 | 55.5556 | 756 | 0.72581 | -226072.3376 | 103.9695 | 5537.6748 | 50 | 0.81707 | 22.992 | 0 | -661.1725 | -462833.1485 | 9 | 9 | 0 | 55.5556 | 756 | 0.72581 | -287650.725 | 131.8127 | 7019.9463 | 50 | 0.72556 | 22.992 | 0 | -747.0433 | -593095.4293 | 9 | 9 | 0 | 55.5556 | 756 | 0.72581 | -675323.173 | 307.1017 | 16351.724 | 50 | 0.65248 | 22.992 | 0 | -1577.2014 | -804796.7828 | 9 | 9 | 0 | 55.5556 | 756 | 0.72581 | -1543116.4399 | 699.481 | 37240.6313 | 50 | 0.59277 | 22.992 | 0 | -3274.1425 | -891154.6532 | 9 | 9 | 0 | 55.5556 | 756 | 3.9097 | -1868718.5563 | 854.3778 | 45486.7937 | 30 | 0.94054 | 22.992 | 0 | -1167.8903 | -206635.1672 | 48.4807 | 10.36 | 0 | 33.3333 | 756 | 3.7561 | -1708672.0707 | 781.6414 | 41614.5615 | 33.3333 | 0.94054 | 22.992 | 0 | -1111.533 | -269975.253 | 46.5761 | 10.1333 | 0 | 37.037 | 756 | 0.79892 | -80231.2562 | 38.2026 | 2036.4722 | 36.6667 | 0.94054 | 22.992 | 0 | -245.3822 | -292522.9328 | 9.9067 | 9.9067 | 0 | 40.7407 | 756 | 0.78065 | -141923.8994 | 66.0533 | 3519.1488 | 40 | 0.94054 | 22.992 | 0 | -444.2294 | -299234.1251 | 9.68 | 9.68 | 0 | 44.4444 | 756 | 0.76237 | -85227.2825 | 40.3735 | 2152.0425 | 43.3333 | 0.94054 | 22.992 | 0 | -273.1623 | -308026.1231 | 9.4533 | 9.4533 | 0 | 48.1481 | 756 | 4.0252 | -2030816.9712 | 927.9501 | 49403.5283 | 46.6667 | 0.94054 | 22.992 | 0 | -1232.7851 | -308414.1986 | 49.9126 | 9.2267 | 0 | 55.5556 | 756 | 0.72581 | -11382.6128 | 6.8959 | 369.8152 | 50 | 0.94054 | 22.992 | 0 | -38.3201 | -281082.7358 | 9 | 9 | 0 | 55.5556 | 756 | 0.70753 | -261132.3113 | 119.7781 | 6379.2685 | 53.3333 | 0.94054 | 22.992 | 0 | -901.8267 | -302938.5399 | 8.7733 | 8.7733 | 0 | 55.5556 | 756 | 0.68925 | -12431.5715 | 7.2821 | 390.3744 | 56.6667 | 0.94054 | 22.992 | 0 | -44.0713 | -284682.7308 | 8.5467 | 8.5467 | 0 | 55.5556 | 756 | 0.67097 | 7494.8323 | -1.7718 | -91.6252 | -91.6252 | -2.7265 | -66.652 | 1 | 27.2939 | -326014.8021 | 8.32 | 18.6305 | 0 | -101.8057 | 756
[14 empty] | 760 | 0 | 0 | 0 | 0 | 0 | -0.2785 | 0 | 0 | 0 | #N/A | 1 | 1 | 0 | #N/A | 0 | 12.4 | 1 | 650.4831 | 0 | 760 | 0.87581 | 3839.3738 | 0.37469 | 22.6472 | 22.6472 | -5.5511e-17 | -3.7996e-16 | 0 | 38.256 | 28947.3814 | 10.86 | 10.86 | 1 | 25.1635 | 760 | 0.72581 | 4641.2361 | -0.34938 | -15.8996 | -15.8996 | -0.89593 | -9.3122 | 1 | 36.7485 | 13774.8827 | 9 | 13.4812 | 1 | -17.6662 | 760 | 0.72581 | -6202.6088 | 4.5538 | 245.1258 | 50 | 1.6189 | 22.5726 | 0 | -36.6102 | -26756.3371 | 9 | 9 | 0 | 55.5556 | 760 | 1.1154 | -15795.1232 | 9.8299 | 526.0105 | 50 | 1.3144 | 22.992 | 0 | -48.3579 | -80055.8941 | 13.8305 | 9 | 0 | 55.5556 | 760 | 0.72581 | -64659.9688 | 30.9857 | 1652.2701 | 50 | 1.0927 | 22.992 | 0 | -252.8993 | -169633.4407 | 9 | 9 | 0 | 55.5556 | 760 | 0.72581 | -95867.7786 | 45.0965 | 2403.4825 | 50 | 0.93499 | 22.992 | 0 | -320.842 | -319613.463 | 9 | 9 | 0 | 55.5556 | 760 | 0.72581 | -194626.064 | 89.7508 | 4780.7223 | 50 | 0.81707 | 22.992 | 0 | -569.2045 | -464926.0307 | 9 | 9 | 0 | 55.5556 | 760 | 0.72581 | -252238.2547 | 115.8006 | 6167.5223 | 50 | 0.72556 | 22.992 | 0 | -655.0753 | -595531.7948 | 9 | 9 | 0 | 55.5556 | 760 | 0.72581 | -635944.506 | 289.2963 | 15403.8285 | 50 | 0.65248 | 22.992 | 0 | -1485.2335 | -810553.7808 | 9 | 9 | 0 | 55.5556 | 760 | 0.72581 | -1499771.5762 | 679.8823 | 36197.2643 | 50 | 0.59277 | 22.992 | 0 | -3182.1746 | -903699.4155 | 9 | 9 | 0 | 55.5556 | 760 | 0.83548 | -367886.2872 | 168.3561 | 8965.3918 | 30 | 0.94054 | 22.992 | 0 | -1075.9224 | -210754.9207 | 10.36 | 10.36 | 0 | 33.3333 | 760 | 0.8172 | -340988.8493 | 156.1502 | 8315.5903 | 33.3333 | 0.94054 | 22.992 | 0 | -1019.565 | -273869.5773 | 10.1333 | 10.1333 | 0 | 37.037 | 760 | 0.79892 | -50161.01 | 24.6061 | 1312.6425 | 36.6667 | 0.94054 | 22.992 | 0 | -153.4143 | -292952.654 | 9.9067 | 9.9067 | 0 | 40.7407 | 760 | 0.78065 | -112541.6669 | 52.7679 | 2811.8804 | 40 | 0.94054 | 22.992 | 0 | -352.2614 | -300459.2349 | 9.68 | 9.68 | 0 | 44.4444 | 760 | 0.76237 | -56533.0637 | 27.3992 | 1461.3355 | 43.3333 | 0.94054 | 22.992 | 0 | -181.1943 | -308566.9646 | 9.4533 | 9.4533 | 0 | 48.1481 | 760 | 0.74409 | -347403.1649 | 158.8742 | 8460.6102 | 46.6667 | 0.94054 | 22.992 | 0 | -1140.8171 | -312793.5312 | 9.2267 | 9.2267 | 0 | 55.5556 | 760 | 0.72581 | 15935.5786 | -5.4562 | -287.769 | -287.769 | -7.3328 | -179.2544 | 1 | 53.6479 | -282302.1796 | 9 | 31.9683 | 0 | -319.7434 | 760 | 0.70753 | -234502.1336 | 107.7371 | 5738.2456 | 53.3333 | 0.94054 | 22.992 | 0 | -809.8587 | -305994.0388 | 8.7733 | 8.7733 | 0 | 55.5556 | 760 | 0.68925 | 13510.5925 | -4.4478 | -234.087 | -234.087 | -6.1232 | -149.6863 | 1 | 47.8966 | -285688.6349 | 8.5467 | 28.3179 | 0 | -260.0967 | 760 | 1.5025 | -147152.0256 | 70.1568 | 3737.6054 | 60 | 0.94054 | 22.992 | 0 | -239.3143 | -326788.1233 | 18.6305 | 8.32 | 0 | 55.5556 | 760
[14 empty] | 764 | 0 | 0 | 0 | 0 | 0 | -0.2785 | 0 | 0 | 0 | #N/A | 1 | 1 | 0 | #N/A | 0 | 12.4 | 1 | 650.4831 | 0 | 764 | 0.87581 | 3839.3738 | 0.37469 | 22.6472 | 22.6472 | -5.5511e-17 | -3.7996e-16 | 0 | 38.256 | 29100.4055 | 10.86 | 10.86 | 1 | 25.1635 | 764 | 1.0872 | -94.6572 | 2.6629 | 144.4652 | 50 | 0.89593 | 9.3122 | 0 | -0.50035 | 13847.3791 | 13.4812 | 9 | 1 | 55.5556 | 764 | 0.72581 | 9094.6287 | -2.363 | -123.0985 | -123.0985 | -3.434 | -47.8805 | 1 | 53.68 | -26924.6608 | 9 | 20.7707 | 0 | -136.7761 | 764 | 0.72581 | 9269.2578 | -2.442 | -127.3021 | -127.3021 | -3.5335 | -61.8091 | 1 | 43.61 | -80375.927 | 9 | 21.0565 | 0 | -141.4467 | 764 | 0.72581 | -41146.0885 | 20.3537 | 1086.2606 | 50 | 1.0927 | 22.992 | 0 | -160.9314 | -170093.2303 | 9 | 9 | 0 | 55.5556 | 764 | 0.72581 | -68387.7016 | 32.6712 | 1742.0015 | 50 | 0.93499 | 22.992 | 0 | -228.8741 | -320345.0234 | 9 | 9 | 0 | 55.5556 | 764 | 0.72581 | -163179.7903 | 75.5322 | 4023.7698 | 50 | 0.81707 | 22.992 | 0 | -477.2366 | -466651.041 | 9 | 9 | 0 | 55.5556 | 764 | 0.72581 | -216825.7844 | 99.7886 | 5315.0983 | 50 | 0.72556 | 22.992 | 0 | -563.1074 | -597600.2884 | 9 | 9 | 0 | 55.5556 | 764 | 0.72581 | -596565.839 | 271.491 | 14455.933 | 50 | 0.65248 | 22.992 | 0 | -1393.2655 | -815942.907 | 9 | 9 | 0 | 55.5556 | 764 | 0.72581 | -1456426.7125 | 660.2836 | 35153.8974 | 50 | 0.59277 | 22.992 | 0 | -3090.2066 | -915876.3061 | 9 | 9 | 0 | 55.5556 | 764 | 0.83548 | -336440.0135 | 154.1374 | 8208.4392 | 30 | 0.94054 | 22.992 | 0 | -983.9544 | -214506.8024 | 10.36 | 10.36 | 0 | 33.3333 | 764 | 0.8172 | -310230.5894 | 142.2426 | 7575.1992 | 33.3333 | 0.94054 | 22.992 | 0 | -927.5971 | -277396.0297 | 10.1333 | 10.1333 | 0 | 37.037 | 764 | 0.79892 | -20090.7638 | 11.0096 | 588.8127 | 36.6667 | 0.94054 | 22.992 | 0 | -61.4463 | -293014.5035 | 9.9067 | 9.9067 | 0 | 40.7407 | 764 | 0.78065 | -83159.4343 | 39.4825 | 2104.612 | 40 | 0.94054 | 22.992 | 0 | -260.2935 | -301316.4728 | 9.68 | 9.68 | 0 | 44.4444 | 764 | 0.76237 | -27838.8449 | 14.4248 | 770.6285 | 43.3333 | 0.94054 | 22.992 | 0 | -89.2264 | -308739.9343 | 9.4533 | 9.4533 | 0 | 48.1481 | 764 | 0.74409 | -319396.9598 | 146.211 | 7786.4645 | 46.6667 | 0.94054 | 22.992 | 0 | -1048.8492 | -316804.9919 | 9.2267 | 9.2267 | 0 | 55.5556 | 764 | 2.5781 | -699919.4551 | 322.6871 | 17181.4361 | 50 | 0.94054 | 22.992 | 0 | -663.3698 | -284771.7228 | 31.9683 | 9 | 0 | 55.5556 | 764 | 0.70753 | -207871.9559 | 95.696 | 5097.2228 | 53.3333 | 0.94054 | 22.992 | 0 | -717.8908 | -308681.6659 | 8.7733 | 8.7733 | 0 | 55.5556 | 764 | 2.2837 | -514833.1758 | 238.2895 | 12688.4001 | 56.6667 | 0.94054 | 22.992 | 0 | -550.8487 | -287708.0936 | 28.3179 | 8.5467 | 0 | 55.5556 | 764 | 0.67097 | -40460.8956 | 19.9117 | 1062.7313 | 60 | 0.94054 | 22.992 | 0 | -147.3463 | -327193.5726 | 8.32 | 8.32 | 0 | 55.5556 | 764
[14 empty] | 768 | 0 | 0 | 0 | 0 | 0 | -0.2785 | 0 | 0 | 0 | #N/A | 1 | 1 | 0 | #N/A | 0 | 12.4 | 1 | 650.4831 | 0 | 768 | 0.87581 | 3839.3738 | 0.37469 | 22.6472 | 22.6472 | -5.5511e-17 | -3.7996e-16 | 0 | 38.256 | 29253.4297 | 10.86 | 10.86 | 1 | 25.1635 | 768 | 0.72581 | 4641.2361 | -0.34938 | -15.8996 | -15.8996 | -0.89593 | -9.3122 | 1 | 36.7485 | 13919.8755 | 9 | 13.4812 | 1 | -17.6662 | 768 | 1.6751 | -53896.6783 | 28.4067 | 1514.9726 | 50 | 1.649 | 22.992 | 0 | -137.8418 | -27292.0922 | 20.7707 | 9 | 0 | 55.5556 | 768 | 1.6981 | -101259.8898 | 49.8779 | 2658.0239 | 50 | 1.3144 | 22.992 | 0 | -203.6264 | -81006.4968 | 21.0565 | 9 | 0 | 55.5556 | 768 | 0.72581 | -17632.2082 | 9.7217 | 520.251 | 50 | 1.0927 | 22.992 | 0 | -68.9634 | -170185.1482 | 9 | 9 | 0 | 55.5556 | 768 | 0.72581 | -40907.6246 | 20.2459 | 1080.5204 | 50 | 0.93499 | 22.992 | 0 | -136.9061 | -320708.7119 | 9 | 9 | 0 | 55.5556 | 768 | 0.72581 | -131733.5166 | 61.3135 | 3266.8173 | 50 | 0.81707 | 22.992 | 0 | -385.2686 | -468008.1795 | 9 | 9 | 0 | 55.5556 | 768 | 0.72581 | -181413.314 | 83.7766 | 4462.6743 | 50 | 0.72556 | 22.992 | 0 | -471.1394 | -599300.9103 | 9 | 9 | 0 | 55.5556 | 768 | 0.72581 | -557187.172 | 253.6856 | 13508.0375 | 50 | 0.65248 | 22.992 | 0 | -1301.2976 | -820964.1614 | 9 | 9 | 0 | 55.5556 | 768 | 0.72581 | -1413081.8488 | 640.6849 | 34110.5304 | 50 | 0.59277 | 22.992 | 0 | -2998.2387 | -927685.3248 | 9 | 9 | 0 | 55.5556 | 768 | 0.83548 | -304993.7399 | 139.9188 | 7451.4867 | 30 | 0.94054 | 22.992 | 0 | -891.9865 | -217890.8123 | 10.36 | 10.36 | 0 | 33.3333 | 768 | 0.8172 | -279472.3294 | 128.335 | 6834.8081 | 33.3333 | 0.94054 | 22.992 | 0 | -835.6291 | -280554.6104 | 10.1333 | 10.1333 | 0 | 37.037 | 768 | 0.79892 | 9979.4825 | -2.5869 | -135.017 | -135.017 | -3.6545 | -89.3371 | 1 | 30.5216 | -293607.114 | 9.9067 | 21.5812 | 0 | -150.0189 | 768 | 0.78065 | -53777.2018 | 26.1971 | 1397.3436 | 40 | 0.94054 | 22.992 | 0 | -168.3255 | -301805.8389 | 9.68 | 9.68 | 0 | 44.4444 | 768 | 0.76237 | 855.3739 | 1.4505 | 79.9215 | 43.3333 | 0.66736 | 16.3141 | 0 | 2.7416 | -308598.4553 | 9.4533 | 9.4533 | 0 | 48.1481 | 768 | 0.74409 | -291390.7547 | 133.5478 | 7112.3189 | 46.6667 | 0.94054 | 22.992 | 0 | -956.8812 | -320448.5809 | 9.2267 | 9.2267 | 0 | 55.5556 | 768 | 0.72581 | -169729.3883 | 78.4936 | 4181.4271 | 50 | 0.94054 | 22.992 | 0 | -571.4018 | -286873.3942 | 9 | 9 | 0 | 55.5556 | 768 | 0.70753 | -181241.7782 | 83.655 | 4456.1999 | 53.3333 | 0.94054 | 22.992 | 0 | -625.9228 | -311001.4212 | 8.7733 | 8.7733 | 0 | 55.5556 | 768 | 0.68925 | -129440.291 | 60.1885 | 3206.9258 | 56.6667 | 0.94054 | 22.992 | 0 | -458.8807 | -289359.6806 | 8.5467 | 8.5467 | 0 | 55.5556 | 768 | 0.67097 | -15206.7454 | 8.4929 | 454.8312 | 60 | 0.94054 | 22.992 | 0 | -55.3784 | -327231.1501 | 8.32 | 8.32 | 0 | 55.5556 | 768
[14 empty] | 772 | 0 | 0 | 0 | 0 | 0 | -0.2785 | 0 | 0 | 0 | #N/A | 1 | 1 | 0 | #N/A | 0 | 12.4 | 1 | 650.4831 | 0 | 772 | 0.87581 | 3839.3738 | 0.37469 | 22.6472 | 22.6472 | -5.5511e-17 | -3.7996e-16 | 0 | 38.256 | 29406.4538 | 10.86 | 10.86 | 1 | 25.1635 | 772 | 1.0872 | -94.6572 | 2.6629 | 144.4652 | 50 | 0.89593 | 9.3122 | 0 | -0.50035 | 13992.3719 | 13.4812 | 9 | 1 | 55.5556 | 772 | 0.72581 | -7772.0892 | 5.2634 | 282.9052 | 50 | 1.649 | 22.992 | 0 | -45.8739 | -27291.6517 | 9 | 9 | 0 | 55.5556 | 772 | 0.72581 | -23732.8832 | 12.4802 | 667.1022 | 50 | 1.3144 | 22.992 | 0 | -111.6585 | -81269.1948 | 9 | 9 | 0 | 55.5556 | 772 | 0.72581 | 5881.6721 | -0.91025 | -45.7585 | -45.7585 | -1.6029 | -33.7267 | 1 | 23.0045 | -170362.9437 | 9 | 15.5116 | 0 | -50.8428 | 772 | 0.72581 | -13427.5476 | 7.8206 | 419.0394 | 50 | 0.93499 | 22.992 | 0 | -44.9382 | -320704.5287 | 9 | 9 | 0 | 55.5556 | 772 | 0.72581 | -100287.243 | 47.0948 | 2509.8647 | 50 | 0.81707 | 22.992 | 0 | -293.3006 | -468997.4462 | 9 | 9 | 0 | 55.5556 | 772 | 0.72581 | -146000.8437 | 67.7646 | 3610.2503 | 50 | 0.72556 | 22.992 | 0 | -379.1715 | -600633.6603 | 9 | 9 | 0 | 55.5556 | 772 | 0.72581 | -517808.505 | 235.8802 | 12560.142 | 50 | 0.65248 | 22.992 | 0 | -1209.3296 | -825617.544 | 9 | 9 | 0 | 55.5556 | 772 | 0.72581 | -1369736.9851 | 621.0862 | 33067.1634 | 50 | 0.59277 | 22.992 | 0 | -2906.2707 | -939126.4717 | 9 | 9 | 0 | 55.5556 | 772 | 0.83548 | -273547.4662 | 125.7001 | 6694.5342 | 30 | 0.94054 | 22.992 | 0 | -800.0185 | -220906.9504 | 10.36 | 10.36 | 0 | 33.3333 | 772 | 0.8172 | -248714.0695 | 114.4274 | 6094.4169 | 33.3333 | 0.94054 | 22.992 | 0 | -743.6612 | -283345.3192 | 10.1333 | 10.1333 | 0 | 37.037 | 772 | 1.7404 | -232790.6009 | 109.4524 | 5829.5665 | 36.6667 | 0.94054 | 22.992 | 0 | -326.8269 | -294730.4857 | 21.5812 | 9.9067 | 0 | 40.7407 | 772 | 0.78065 | -24394.9693 | 12.9117 | 690.0753 | 40 | 0.94054 | 22.992 | 0 | -76.3576 | -301927.3333 | 9.68 | 9.68 | 0 | 44.4444 | 772 | 0.76237 | 21215.5146 | -7.7555 | -410.1734 | -410.1734 | -10.134 | -247.7319 | 1 | 67.9979 | -310308.3186 | 9.4533 | 40.2918 | 0 | -455.7482 | 772 | 0.74409 | -263384.5496 | 120.8846 | 6438.1733 | 46.6667 | 0.94054 | 22.992 | 0 | -864.9133 | -323724.298 | 9.2267 | 9.2267 | 0 | 55.5556 | 772 | 0.72581 | -142411.1969 | 66.1415 | 3523.8428 | 50 | 0.94054 | 22.992 | 0 | -479.4339 | -288607.1938 | 9 | 9 | 0 | 55.5556 | 772 | 0.70753 | -154611.6005 | 71.6139 | 3815.1771 | 53.3333 | 0.94054 | 22.992 | 0 | -533.9548 | -312953.3047 | 8.7733 | 8.7733 | 0 | 55.5556 | 772 | 0.68925 | -103498.127 | 48.4586 | 2582.4643 | 56.6667 | 0.94054 | 22.992 | 0 | -366.9128 | -290643.3957 | 8.5467 | 8.5467 | 0 | 55.5556 | 772 | 0.67097 | 10047.4049 | -2.926 | -153.0689 | -153.0689 | -4.2059 | -102.8151 | 1 | 36.5896 | -327907.3122 | 8.32 | 22.8087 | 0 | -170.0765 | 772
[14 empty] | 776 | 0 | 0 | 0 | 0 | 0 | -0.2785 | 0 | 0 | 0 | #N/A | 1 | 1 | 0 | #N/A | 0 | 12.4 | 1 | 650.4831 | 0 | 776 | 0.87581 | 3839.3738 | 0.37469 | 22.6472 | 22.6472 | -5.5511e-17 | -3.7996e-16 | 0 | 38.256 | 29559.4779 | 10.86 | 10.86 | 1 | 25.1635 | 776 | 0.72581 | 4641.2361 | -0.34938 | -15.8996 | -15.8996 | -0.89593 | -9.3122 | 1 | 36.7485 | 14064.8683 | 9 | 13.4812 | 1 | -17.6662 | 776 | 0.72581 | 7809.3978 | -1.7819 | -92.1613 | -92.1613 | -2.7015 | -37.6675 | 1 | 46.0941 | -27408.6154 | 9 | 18.667 | 0 | -102.4015 | 776 | 0.72581 | -4185.1995 | 3.6416 | 196.5641 | 50 | 1.3144 | 22.992 | 0 | -19.6905 | -81164.021 | 9 | 9 | 0 | 55.5556 | 776 | 1.2509 | -49310.5726 | 25.3109 | 1350.1641 | 50 | 1.0927 | 22.992 | 0 | -111.9022 | -170626.6168 | 15.5116 | 9 | 0 | 55.5556 | 776 | 0.72581 | 14052.5293 | -4.6048 | -242.4416 | -242.4416 | -6.2596 | -153.9265 | 1 | 47.0298 | -321747.8218 | 9 | 28.886 | 0 | -269.3796 | 776 | 0.72581 | -68840.9693 | 32.8762 | 1752.9122 | 50 | 0.81707 | 22.992 | 0 | -201.3327 | -469618.8411 | 9 | 9 | 0 | 55.5556 | 776 | 0.72581 | -110588.3734 | 51.7526 | 2757.8263 | 50 | 0.72556 | 22.992 | 0 | -287.2035 | -601598.5385 | 9 | 9 | 0 | 55.5556 | 776 | 0.72581 | -478429.8379 | 218.0749 | 11612.2465 | 50 | 0.65248 | 22.992 | 0 | -1117.3617 | -829903.0547 | 9 | 9 | 0 | 55.5556 | 776 | 0.72581 | -1326392.1214 | 601.4875 | 32023.7964 | 50 | 0.59277 | 22.992 | 0 | -2814.3027 | -950199.7468 | 9 | 9 | 0 | 55.5556 | 776 | 0.83548 | -242101.1926 | 111.4814 | 5937.5817 | 30 | 0.94054 | 22.992 | 0 | -708.0505 | -223555.2167 | 10.36 | 10.36 | 0 | 33.3333 | 776 | 0.8172 | -217955.8095 | 100.5198 | 5354.0258 | 33.3333 | 0.94054 | 22.992 | 0 | -651.6932 | -285768.1562 | 10.1333 | 10.1333 | 0 | 37.037 | 776 | 0.79892 | -76790.5145 | 36.6468 | 1953.6491 | 36.6667 | 0.94054 | 22.992 | 0 | -234.859 | -295485.9856 | 9.9067 | 9.9067 | 0 | 40.7407 | 776 | 0.78065 | 4987.2632 | -0.37367 | -17.1931 | -17.1931 | -0.91972 | -22.4831 | 1 | 15.6104 | -302044.7565 | 9.68 | 13.5691 | 0 | -19.1035 | 776 | 3.2493 | -1227320.7111 | 562.7733 | 29962.7884 | 43.3333 | 0.94054 | 22.992 | 0 | -922.9296 | -313816.1012 | 40.2918 | 9.4533 | 0 | 48.1481 | 776 | 0.74409 | -235378.3445 | 108.2214 | 5764.0277 | 46.6667 | 0.94054 | 22.992 | 0 | -772.9453 | -326632.1433 | 9.2267 | 9.2267 | 0 | 55.5556 | 776 | 0.72581 | -115093.0055 | 53.7894 | 2866.2586 | 50 | 0.94054 | 22.992 | 0 | -387.4659 | -289973.1216 | 9 | 9 | 0 | 55.5556 | 776 | 0.70753 | -127981.4228 | 59.5729 | 3174.1542 | 53.3333 | 0.94054 | 22.992 | 0 | -441.9869 | -314537.3164 | 8.7733 | 8.7733 | 0 | 55.5556 | 776 | 0.68925 | -77555.963 | 36.7286 | 1958.0029 | 56.6667 | 0.94054 | 22.992 | 0 | -274.9448 | -291559.239 | 8.5467 | 8.5467 | 0 | 55.5556 | 776 | 1.8394 | -282047.8752 | 131.9631 | 7027.9538 | 60 | 0.94054 | 22.992 | 0 | -374.6707 | -329222.059 | 22.8087 | 8.32 | 0 | 55.5556 | 776
[14 empty] | 780 | 0 | 0 | 0 | 0 | 0 | -0.2785 | 0 | 0 | 0 | #N/A | 1 | 1 | 0 | #N/A | 0 | 12.4 | 1 | 650.4831 | 0 | 780 | 0.87581 | 3839.3738 | 0.37469 | 22.6472 | 22.6472 | -5.5511e-17 | -3.7996e-16 | 0 | 38.256 | 29712.5021 | 10.86 | 10.86 | 1 | 25.1635 | 780 | 1.0872 | -94.6572 | 2.6629 | 144.4652 | 50 | 0.89593 | 9.3122 | 0 | -0.50035 | 14137.3647 | 13.4812 | 9 | 1 | 55.5556 | 780 | 1.5054 | -36748.1399 | 20.244 | 1080.4182 | 50 | 1.649 | 22.992 | 0 | -104.5759 | -27642.9831 | 18.667 | 9 | 0 | 55.5556 | 780 | 0.72581 | 15362.4841 | -5.1971 | -273.9739 | -273.9739 | -7.0062 | -122.5532 | 1 | 72.2774 | -81855.3373 | 9 | 31.0302 | 0 | -304.4155 | 780 | 0.72581 | -5096.6947 | 4.0537 | 218.505 | 50 | 1.0927 | 22.992 | 0 | -19.9343 | -170522.418 | 9 | 9 | 0 | 55.5556 | 780 | 2.3295 | -545370.8759 | 252.2077 | 13429.3602 | 50 | 0.93499 | 22.992 | 0 | -568.6764 | -323838.5914 | 28.886 | 9 | 0 | 55.5556 | 780 | 0.72581 | -37394.6957 | 18.6575 | 995.9597 | 50 | 0.81707 | 22.992 | 0 | -109.3647 | -469872.3641 | 9 | 9 | 0 | 55.5556 | 780 | 0.72581 | -75175.903 | 35.7405 | 1905.4023 | 50 | 0.72556 | 22.992 | 0 | -195.2356 | -602195.5449 | 9 | 9 | 0 | 55.5556 | 780 | 0.72581 | -439051.1709 | 200.2695 | 10664.351 | 50 | 0.65248 | 22.992 | 0 | -1025.3937 | -833820.6937 | 9 | 9 | 0 | 55.5556 | 780 | 0.72581 | -1283047.2577 | 581.8888 | 30980.4294 | 50 | 0.59277 | 22.992 | 0 | -2722.3348 | -960905.15 | 9 | 9 | 0 | 55.5556 | 780 | 0.83548 | -210654.9189 | 97.2627 | 5180.6292 | 30 | 0.94054 | 22.992 | 0 | -616.0826 | -225835.6112 | 10.36 | 10.36 | 0 | 33.3333 | 780 | 0.8172 | -187197.5496 | 86.6123 | 4613.6347 | 33.3333 | 0.94054 | 22.992 | 0 | -559.7253 | -287823.1214 | 10.1333 | 10.1333 | 0 | 37.037 | 780 | 0.79892 | -46720.2683 | 23.0503 | 1229.8194 | 36.6667 | 0.94054 | 22.992 | 0 | -142.891 | -295873.6137 | 9.9067 | 9.9067 | 0 | 40.7407 | 780 | 1.0943 | -33284.54 | 17.6871 | 944.2987 | 40 | 0.94054 | 22.992 | 0 | -74.322 | -302158.1088 | 13.5691 | 9.68 | 0 | 44.4444 | 780 | 0.76237 | -259262.0008 | 119.0646 | 6341.2835 | 43.3333 | 0.94054 | 22.992 | 0 | -830.9617 | -316956.0119 | 9.4533 | 9.4533 | 0 | 48.1481 | 780 | 0.74409 | -207372.1394 | 95.5581 | 5089.8821 | 46.6667 | 0.94054 | 22.992 | 0 | -680.9773 | -329172.1168 | 9.2267 | 9.2267 | 0 | 55.5556 | 780 | 0.72581 | -87774.8141 | 41.4372 | 2208.6744 | 50 | 0.94054 | 22.992 | 0 | -295.498 | -290971.1775 | 9 | 9 | 0 | 55.5556 | 780 | 0.70753 | -101351.2451 | 47.5319 | 2533.1314 | 53.3333 | 0.94054 | 22.992 | 0 | -350.0189 | -315753.4563 | 8.7733 | 8.7733 | 0 | 55.5556 | 780 | 0.68925 | -51613.7991 | 24.9987 | 1333.5414 | 56.6667 | 0.94054 | 22.992 | 0 | -182.9769 | -292107.2105 | 8.5467 | 8.5467 | 0 | 55.5556 | 780 | 0.67097 | -77629.3972 | 36.7178 | 1957.4252 | 60 | 0.94054 | 22.992 | 0 | -282.7027 | -330168.9339 | 8.32 | 8.32 | 0 | 55.5556 | 780
[14 empty] | 784 | 0 | 0 | 0 | 0 | 0 | -0.2785 | 0 | 0 | 0 | #N/A | 1 | 1 | 0 | #N/A | 0 | 12.4 | 1 | 650.4831 | 0 | 784 | 0.87581 | 3839.3738 | 0.37469 | 22.6472 | 22.6472 | -5.5511e-17 | -3.7996e-16 | 0 | 38.256 | 29865.5262 | 10.86 | 10.86 | 1 | 25.1635 | 784 | 0.72581 | 4641.2361 | -0.34938 | -15.8996 | -15.8996 | -0.89593 | -9.3122 | 1 | 36.7485 | 14209.861 | 9 | 13.4812 | 1 | -17.6662 | 784 | 0.72581 | -2136.0768 | 2.715 | 147.2391 | 50 | 1.14 | 15.8956 | 0 | -12.608 | -27566.2505 | 9 | 9 | 0 | 55.5556 | 784 | 2.5024 | -306274.2625 | 144.5151 | 7696.1807 | 50 | 1.3144 | 22.992 | 0 | -417.9355 | -83343.1435 | 31.0302 | 9 | 0 | 55.5556 | 784 | 0.72581 | 18417.1856 | -6.5783 | -347.5045 | -347.5045 | -8.7471 | -184.0506 | 1 | 72.0337 | -171706.6883 | 9 | 36.0303 | 0 | -386.1161 | 784 | 0.72581 | -142440.7473 | 66.1549 | 3524.5542 | 50 | 0.93499 | 22.992 | 0 | -476.7084 | -325561.4892 | 9 | 9 | 0 | 55.5556 | 784 | 0.72581 | -5948.422 | 4.4388 | 239.0072 | 50 | 0.81707 | 22.992 | 0 | -17.3968 | -469758.0154 | 9 | 9 | 0 | 55.5556 | 784 | 0.72581 | -39763.4327 | 19.7285 | 1052.9783 | 50 | 0.72556 | 22.992 | 0 | -103.2676 | -602424.6794 | 9 | 9 | 0 | 55.5556 | 784 | 0.72581 | -399672.5039 | 182.4642 | 9716.4555 | 50 | 0.65248 | 22.992 | 0 | -933.4258 | -837370.4608 | 9 | 9 | 0 | 55.5556 | 784 | 0.72581 | -1239702.3941 | 562.2901 | 29937.0625 | 50 | 0.59277 | 22.992 | 0 | -2630.3668 | -971242.6815 | 9 | 9 | 0 | 55.5556 | 784 | 0.83548 | -179208.6453 | 83.0441 | 4423.6767 | 30 | 0.94054 | 22.992 | 0 | -524.1146 | -227748.1338 | 10.36 | 10.36 | 0 | 33.3333 | 784 | 0.8172 | -156439.2896 | 72.7047 | 3873.2435 | 33.3333 | 0.94054 | 22.992 | 0 | -467.7573 | -289510.2148 | 10.1333 | 10.1333 | 0 | 37.037 | 784 | 0.79892 | -16650.022 | 9.4538 | 505.9896 | 36.6667 | 0.94054 | 22.992 | 0 | -50.923 | -295893.37 | 9.9067 | 9.9067 | 0 | 40.7407 | 784 | 0.78065 | 5637.5772 | -0.66772 | -32.847 | -32.847 | -1.285 | -31.4118 | 1 | 17.6459 | -302338.8193 | 9.68 | 14.6336 | 0 | -36.4967 | 784 | 0.76237 | -230567.782 | 106.0903 | 5650.5765 | 43.3333 | 0.94054 | 22.992 | 0 | -738.9937 | -319728.0508 | 9.4533 | 9.4533 | 0 | 48.1481 | 784 | 0.74409 | -179365.9343 | 82.8949 | 4415.7365 | 46.6667 | 0.94054 | 22.992 | 0 | -589.0094 | -331344.2184 | 9.2267 | 9.2267 | 0 | 55.5556 | 784 | 0.72581 | -60456.6227 | 29.0851 | 1551.0901 | 50 | 0.94054 | 22.992 | 0 | -203.53 | -291601.3617 | 9 | 9 | 0 | 55.5556 | 784 | 0.70753 | -74721.0674 | 35.4908 | 1892.1085 | 53.3333 | 0.94054 | 22.992 | 0 | -258.051 | -316601.7243 | 8.7733 | 8.7733 | 0 | 55.5556 | 784 | 0.68925 | -25671.6351 | 13.2687 | 709.0799 | 56.6667 | 0.94054 | 22.992 | 0 | -91.0089 | -292287.3102 | 8.5467 | 8.5467 | 0 | 55.5556 | 784 | 0.67097 | -52375.247 | 25.2989 | 1349.5252 | 60 | 0.94054 | 22.992 | 0 | -190.7348 | -330747.9371 | 8.32 | 8.32 | 0 | 55.5556 | 784
[14 empty] | 788 | 0 | 0 | 0 | 0 | 0 | -0.2785 | 0 | 0 | 0 | #N/A | 1 | 1 | 0 | #N/A | 0 | 12.4 | 1 | 650.4831 | 0 | 788 | 0.87581 | 3839.3738 | 0.37469 | 22.6472 | 22.6472 | -5.5511e-17 | -3.7996e-16 | 0 | 38.256 | 30018.5504 | 10.86 | 10.86 | 1 | 25.1635 | 788 | 1.0872 | -94.6572 | 2.6629 | 144.4652 | 50 | 0.89593 | 9.3122 | 0 | -0.50035 | 14282.3574 | 13.4812 | 9 | 1 | 55.5556 | 788 | 0.72581 | 8636.2139 | -2.1557 | -112.0639 | -112.0639 | -3.1727 | -44.2377 | 1 | 50.9743 | -27716.2551 | 9 | 20.0203 | 0 | -124.5154 | 788 | 0.72581 | -69284.0368 | 33.0765 | 1763.5774 | 50 | 1.3144 | 22.992 | 0 | -325.9676 | -84463.0779 | 9 | 9 | 0 | 55.5556 | 788 | 2.9057 | -679816.5437 | 314.3869 | 16739.5617 | 50 | 1.0927 | 22.992 | 0 | -664.1688 | -174179.4277 | 36.0303 | 9 | 0 | 55.5556 | 788 | 0.72581 | -114960.6703 | 53.7295 | 2863.0731 | 50 | 0.93499 | 22.992 | 0 | -384.7405 | -326916.5151 | 9 | 9 | 0 | 55.5556 | 788 | 0.72581 | 25497.8516 | -9.7799 | -517.9453 | -517.9453 | -12.7825 | -359.6947 | 1 | 74.5712 | -472337.2879 | 9 | 47.6203 | 0 | -575.4948 | 788 | 0.72581 | -4350.9624 | 3.7165 | 200.5543 | 50 | 0.72556 | 22.992 | 0 | -11.2997 | -602285.9422 | 9 | 9 | 0 | 55.5556 | 788 | 0.72581 | -360293.8369 | 164.6588 | 8768.56 | 50 | 0.65248 | 22.992 | 0 | -841.4578 | -840552.3562 | 9 | 9 | 0 | 55.5556 | 788 | 0.72581 | -1196357.5304 | 542.6913 | 28893.6955 | 50 | 0.59277 | 22.992 | 0 | -2538.3989 | -981212.3411 | 9 | 9 | 0 | 55.5556 | 788 | 0.83548 | -147762.3716 | 68.8254 | 3666.7242 | 30 | 0.94054 | 22.992 | 0 | -432.1467 | -229292.7846 | 10.36 | 10.36 | 0 | 33.3333 | 788 | 0.8172 | -125681.0297 | 58.7971 | 3132.8524 | 33.3333 | 0.94054 | 22.992 | 0 | -375.7894 | -290829.4364 | 10.1333 | 10.1333 | 0 | 37.037 | 788 | 0.79892 | 13420.2242 | -4.1426 | -217.8401 | -217.8401 | -5.5784 | -136.3671 | 1 | 41.0449 | -296820.1268 | 9.9067 | 27.2131 | 0 | -242.0446 | 788 | 1.1801 | -52161.7959 | 26.4295 | 1409.7125 | 40 | 0.94054 | 22.992 | 0 | -108.0012 | -302586.8882 | 14.6336 | 9.68 | 0 | 44.4444 | 788 | 0.76237 | -201873.5632 | 93.116 | 4959.8695 | 43.3333 | 0.94054 | 22.992 | 0 | -647.0258 | -322132.2179 | 9.4533 | 9.4533 | 0 | 48.1481 | 788 | 0.74409 | -151359.7292 | 70.2317 | 3741.5909 | 46.6667 | 0.94054 | 22.992 | 0 | -497.0414 | -333148.4483 | 9.2267 | 9.2267 | 0 | 55.5556 | 788 | 0.72581 | -33138.4313 | 16.733 | 893.5059 | 50 | 0.94054 | 22.992 | 0 | -111.5621 | -291863.674 | 9 | 9 | 0 | 55.5556 | 788 | 0.70753 | -48090.8897 | 23.4498 | 1251.0857 | 53.3333 | 0.94054 | 22.992 | 0 | -166.083 | -317082.1205 | 8.7733 | 8.7733 | 0 | 55.5556 | 788 | 0.68925 | 270.5289 | 1.5388 | 84.6184 | 56.6667 | 0.94054 | 22.992 | 0 | 0.95906 | -292099.5381 | 8.5467 | 8.5467 | 0 | 55.5556 | 788 | 0.67097 | -27121.0967 | 13.88 | 741.6251 | 60 | 0.94054 | 22.992 | 0 | -98.7668 | -330959.0684 | 8.32 | 8.32 | 0 | 55.5556 | 788
[14 empty] | 792 | 0 | 0 | 0 | 0 | 0 | -0.2785 | 0 | 0 | 0 | #N/A | 1 | 1 | 0 | #N/A | 0 | 12.4 | 1 | 650.4831 | 0 | 792 | 0.87581 | 3839.3738 | 0.37469 | 22.6472 | 22.6472 | -5.5511e-17 | -3.7996e-16 | 0 | 38.256 | 30171.5745 | 10.86 | 10.86 | 1 | 25.1635 | 792 | 0.72581 | 4641.2361 | -0.34938 | -15.8996 | -15.8996 | -0.89593 | -9.3122 | 1 | 36.7485 | 14354.8538 | 9 | 13.4812 | 1 | -17.6662 | 792 | 1.6145 | -47477.8658 | 25.3585 | 1352.6997 | 50 | 1.649 | 22.992 | 0 | -125.9766 | -28036.2254 | 20.0203 | 9 | 0 | 55.5556 | 792 | 0.72581 | -49736.3532 | 24.2379 | 1293.0394 | 50 | 1.3144 | 22.992 | 0 | -233.9996 | -85215.1405 | 9 | 9 | 0 | 55.5556 | 792 | 0.72581 | -146297.2926 | 67.8986 | 3617.3862 | 50 | 1.0927 | 22.992 | 0 | -572.2009 | -176284.2952 | 9 | 9 | 0 | 55.5556 | 792 | 0.72581 | -87480.5934 | 41.3042 | 2201.5921 | 50 | 0.93499 | 22.992 | 0 | -292.7725 | -327903.6693 | 9 | 9 | 0 | 55.5556 | 792 | 3.8403 | -2468098.7854 | 1125.2249 | 59905.7492 | 50 | 0.81707 | 22.992 | 0 | -1364.2074 | -477610.1818 | 47.6203 | 9 | 0 | 55.5556 | 792 | 0.72581 | 31061.508 | -12.2955 | -651.8697 | -651.8697 | -15.9533 | -505.5412 | 1 | 80.6683 | -606007.5988 | 9 | 56.7271 | 0 | -724.2997 | 792 | 0.72581 | -320915.1699 | 146.8534 | 7820.6646 | 50 | 0.65248 | 22.992 | 0 | -749.4899 | -843366.3797 | 9 | 9 | 0 | 55.5556 | 792 | 0.72581 | -1153012.6667 | 523.0926 | 27850.3285 | 50 | 0.59277 | 22.992 | 0 | -2446.4309 | -990814.1289 | 9 | 9 | 0 | 55.5556 | 792 | 0.83548 | -116316.098 | 54.6067 | 2909.7716 | 30 | 0.94054 | 22.992 | 0 | -340.1787 | -230469.5637 | 10.36 | 10.36 | 0 | 33.3333 | 792 | 0.8172 | -94922.7697 | 44.8895 | 2392.4613 | 33.3333 | 0.94054 | 22.992 | 0 | -283.8214 | -291780.7861 | 10.1333 | 10.1333 | 0 | 37.037 | 792 | 2.1946 | -453050.4106 | 210.1392 | 11189.778 | 36.6667 | 0.94054 | 22.992 | 0 | -504.4233 | -298653.8841 | 27.2131 | 9.9067 | 0 | 40.7407 | 792 | 0.78065 | -5122.3531 | 4.1975 | 226.1584 | 40 | 0.94054 | 22.992 | 0 | -16.0332 | -302467.0852 | 9.68 | 9.68 | 0 | 44.4444 | 792 | 0.76237 | -173179.3444 | 80.1417 | 4269.1625 | 43.3333 | 0.94054 | 22.992 | 0 | -555.0578 | -324168.5132 | 9.4533 | 9.4533 | 0 | 48.1481 | 792 | 0.74409 | -123353.5241 | 57.5685 | 3067.4452 | 46.6667 | 0.94054 | 22.992 | 0 | -405.0735 | -334584.8063 | 9.2267 | 9.2267 | 0 | 55.5556 | 792 | 0.72581 | -5820.2399 | 4.3809 | 235.9217 | 50 | 0.94054 | 22.992 | 0 | -19.5941 | -291758.1145 | 9 | 9 | 0 | 55.5556 | 792 | 0.70753 | -21460.7121 | 11.4088 | 610.0628 | 53.3333 | 0.94054 | 22.992 | 0 | -74.1151 | -317194.6449 | 8.7733 | 8.7733 | 0 | 55.5556 | 792 | 0.68925 | 26212.6929 | -10.1912 | -539.843 | -539.843 | -13.4417 | -328.5916 | 1 | 92.927 | -294356.5626 | 8.5467 | 49.1093 | 0 | -599.8256 | 792 | 0.67097 | -1866.9464 | 2.4612 | 133.725 | 60 | 0.94054 | 22.992 | 0 | -6.7989 | -330802.3279 | 8.32 | 8.32 | 0 | 55.5556 | 792
[14 empty] | 796 | 0 | 0 | 0 | 0 | 0 | -0.2785 | 0 | 0 | 0 | #N/A | 1 | 1 | 0 | #N/A | 0 | 12.4 | 1 | 650.4831 | 0 | 796 | 0.87581 | 3839.3738 | 0.37469 | 22.6472 | 22.6472 | -5.5511e-17 | -3.7996e-16 | 0 | 38.256 | 30324.5987 | 10.86 | 10.86 | 1 | 25.1635 | 796 | 1.0872 | -94.6572 | 2.6629 | 144.4652 | 50 | 0.89593 | 9.3122 | 0 | -0.50035 | 14427.3502 | 13.4812 | 9 | 1 | 55.5556 | 796 | 0.72581 | -5761.8424 | 4.3545 | 234.516 | 50 | 1.567 | 21.8488 | 0 | -34.0086 | -27997.4692 | 9 | 9 | 0 | 55.5556 | 796 | 0.72581 | -30188.6696 | 15.3992 | 822.5013 | 50 | 1.3144 | 22.992 | 0 | -142.0317 | -85599.3312 | 9 | 9 | 0 | 55.5556 | 796 | 0.72581 | -122783.4123 | 57.2666 | 3051.3767 | 50 | 1.0927 | 22.992 | 0 | -480.2329 | -178021.291 | 9 | 9 | 0 | 55.5556 | 796 | 0.72581 | -60000.5164 | 28.8789 | 1540.1111 | 50 | 0.93499 | 22.992 | 0 | -200.8046 | -328522.9516 | 9 | 9 | 0 | 55.5556 | 796 | 0.72581 | -435012.3013 | 198.4433 | 10567.1302 | 50 | 0.81707 | 22.992 | 0 | -1272.2395 | -482515.2038 | 9 | 9 | 0 | 55.5556 | 796 | 4.5748 | -4711993.9821 | 2141.5891 | 114013.438 | 50 | 0.72556 | 22.992 | 0 | -1941.4966 | -613589.6492 | 56.7271 | 9 | 0 | 55.5556 | 796 | 0.72581 | -281536.5029 | 129.0481 | 6872.7691 | 50 | 0.65248 | 22.992 | 0 | -657.5219 | -845812.5314 | 9 | 9 | 0 | 55.5556 | 796 | 0.72581 | -1109667.803 | 503.4939 | 26806.9615 | 50 | 0.59277 | 22.992 | 0 | -2354.463 | -1000048.0449 | 9 | 9 | 0 | 55.5556 | 796 | 0.83548 | -84869.8243 | 40.3881 | 2152.8191 | 30 | 0.94054 | 22.992 | 0 | -248.2108 | -231278.4709 | 10.36 | 10.36 | 0 | 33.3333 | 796 | 0.8172 | -64164.5098 | 30.9819 | 1652.0701 | 33.3333 | 0.94054 | 22.992 | 0 | -191.8535 | -292364.264 | 10.1333 | 10.1333 | 0 | 37.037 | 796 | 0.79892 | -134858.214 | 62.9026 | 3351.4138 | 36.6667 | 0.94054 | 22.992 | 0 | -412.4554 | -300119.7696 | 9.9067 | 9.9067 | 0 | 40.7407 | 796 | 0.78065 | 24259.8794 | -9.0879 | -481.1099 | -481.1099 | -11.7441 | -287.0919 | 1 | 75.9347 | -304460.0816 | 9.68 | 45.1155 | 0 | -534.5666 | 796 | 0.76237 | -144485.1255 | 67.1673 | 3578.4555 | 43.3333 | 0.94054 | 22.992 | 0 | -463.0898 | -325836.9367 | 9.4533 | 9.4533 | 0 | 48.1481 | 796 | 0.74409 | -95347.319 | 44.9053 | 2393.2996 | 46.6667 | 0.94054 | 22.992 | 0 | -313.1055 | -335653.2926 | 9.2267 | 9.2267 | 0 | 55.5556 | 796 | 0.72581 | 21497.9515 | -7.9713 | -421.6626 | -421.6626 | -10.5029 | -256.7494 | 1 | 72.3738 | -293522.6145 | 9 | 41.0731 | 0 | -468.514 | 796 | 0.70753 | 5169.4656 | -0.63227 | -30.96 | -30.96 | -1.2568 | -30.7223 | 1 | 17.8529 | -317369.0116 | 8.7733 | 14.5053 | 0 | -34.4 | 796 | 3.9604 | -1979742.7812 | 904.7004 | 48165.7947 | 56.6667 | 0.94054 | 22.992 | 0 | -1221.4393 | -299058.3839 | 49.1093 | 8.5467 | 0 | 55.5556 | 796 | 0.67097 | 23387.2039 | -8.9577 | -474.1751 | -474.1751 | -11.9368 | -291.8038 | 1 | 85.1691 | -332796.0819 | 8.32 | 44.6439 | 0 | -526.8612 | 796
[14 empty] | 800 | 0 | 0 | 0 | 0 | 0 | -0.2785 | 0 | 0 | 0 | #N/A | 1 | 1 | 0 | #N/A | 0 | 12.4 | 1 | 650.4831 | 0 | 800 | 0.87581 | 3839.3738 | 0.37469 | 22.6472 | 22.6472 | -5.5511e-17 | -3.7996e-16 | 0 | 38.256 | 30477.6228 | 10.86 | 10.86 | 1 | 25.1635 | 800 | 0.72581 | 4641.2361 | -0.34938 | -15.8996 | -15.8996 | -0.89593 | -9.3122 | 1 | 36.7485 | 14499.8466 | 9 | 13.4812 | 1 | -17.6662 | 800 | 0.72581 | 9044.9416 | -2.3405 | -121.9025 | -121.9025 | -3.4057 | -47.4856 | 1 | 53.3867 | -28163.8073 | 9 | 20.6894 | 0 | -135.4472 | 800 | 0.72581 | -10640.986 | 6.5606 | 351.9633 | 50 | 1.3144 | 22.992 | 0 | -50.0637 | -85615.6502 | 9 | 9 | 0 | 55.5556 | 800 | 0.72581 | -99269.532 | 46.6347 | 2485.3671 | 50 | 1.0927 | 22.992 | 0 | -388.265 | -179390.4149 | 9 | 9 | 0 | 55.5556 | 800 | 0.72581 | -32520.4394 | 16.4536 | 878.63 | 50 | 0.93499 | 22.992 | 0 | -108.8366 | -328774.3621 | 9 | 9 | 0 | 55.5556 | 800 | 0.72581 | -403566.0277 | 184.2246 | 9810.1777 | 50 | 0.81707 | 22.992 | 0 | -1180.2715 | -487052.3541 | 9 | 9 | 0 | 55.5556 | 800 | 0.72581 | -712165.2166 | 323.7601 | 17238.5597 | 50 | 0.72556 | 22.992 | 0 | -1849.5286 | -620803.8278 | 9 | 9 | 0 | 55.5556 | 800 | 0.72581 | -242157.8359 | 111.2427 | 5924.8736 | 50 | 0.65248 | 22.992 | 0 | -565.5539 | -847890.8113 | 9 | 9 | 0 | 55.5556 | 800 | 0.72581 | -1066322.9393 | 483.8952 | 25763.5945 | 50 | 0.59277 | 22.992 | 0 | -2262.495 | -1008914.0891 | 9 | 9 | 0 | 55.5556 | 800 | 0.83548 | -53423.5507 | 26.1694 | 1395.8666 | 30 | 0.94054 | 22.992 | 0 | -156.2428 | -231719.5063 | 10.36 | 10.36 | 0 | 33.3333 | 800 | 0.8172 | -33406.2499 | 17.0744 | 911.679 | 33.3333 | 0.94054 | 22.992 | 0 | -99.8855 | -292579.8702 | 10.1333 | 10.1333 | 0 | 37.037 | 800 | 0.79892 | -104787.9677 | 49.3061 | 2627.5841 | 36.6667 | 0.94054 | 22.992 | 0 | -320.4874 | -301217.7833 | 9.9067 | 9.9067 | 0 | 40.7407 | 800 | 3.6383 | -1596866.3882 | 730.8037 | 38908.1408 | 40 | 0.94054 | 22.992 | 0 | -1072.4329 | -308565.8773 | 45.1155 | 9.68 | 0 | 44.4444 | 800 | 0.76237 | -115790.9067 | 54.193 | 2887.7485 | 43.3333 | 0.94054 | 22.992 | 0 | -371.1219 | -327137.4883 | 9.4533 | 9.4533 | 0 | 48.1481 | 800 | 0.74409 | -67341.1139 | 32.242 | 1719.154 | 46.6667 | 0.94054 | 22.992 | 0 | -221.1376 | -336353.907 | 9.2267 | 9.2267 | 0 | 55.5556 | 800 | 3.3123 | -1294083.1349 | 593.1123 | 31577.9299 | 50 | 0.94054 | 22.992 | 0 | -954.6238 | -297157.1739 | 41.0731 | 9 | 0 | 55.5556 | 800 | 1.1698 | -50284.952 | 25.5559 | 1363.2068 | 53.3333 | 0.94054 | 22.992 | 0 | -105.0362 | -317605.2204 | 14.5053 | 8.7733 | 0 | 55.5556 | 800 | 0.68925 | -318599.3559 | 145.7182 | 7760.2294 | 56.6667 | 0.94054 | 22.992 | 0 | -1129.4713 | -303392.3334 | 8.5467 | 8.5467 | 0 | 55.5556 | 800 | 3.6003 | -1594339.8023 | 729.5696 | 38842.4434 | 60 | 0.94054 | 22.992 | 0 | -1082.0461 | -336940.3305 | 44.6439 | 8.32 | 0 | 55.5556 | 800
[14 empty] | 6 | [7 empty] | 0 | 0 | #N/A | 1 | 0 | 0 | #N/A |  |  | 0 |  |  | 6 | [7 empty] | 1 | 38.256 |  |  |  | 1 |  | 6 | [7 empty] | 1 | -0.50035 |  |  |  | 1 |  | 6 | [7 empty] | 1 | -136.5558 |  |  |  | 1 |  | 6 | [7 empty] | 1 | 41.9042 |  |  |  | 1 |  | 6 | [7 empty] | 1 | -296.297 |  |  |  | 1 |  | 6 | [7 empty] | 1 | -16.8687 |  |  |  | 1 |  | 6 | [7 empty] | 1 | -1088.3036 |  |  |  | 1 |  | 6 | [7 empty] | 1 | -1757.5607 |  |  |  | 1 |  | 6 | [7 empty] | 1 | -473.586 |  |  |  | 1 |  | 6 | [7 empty] | 1 | -2170.5271 |  |  |  | 1 |  | 6 | [7 empty] | 1 | -64.2749 |  |  |  | 1 |  | 6 | [7 empty] | 1 | -7.9176 |  |  |  | 1 |  | 6 | [7 empty] | 1 | -228.5194 |  |  |  | 1 |  | 6 | [7 empty] | 1 | -980.465 |  |  |  | 1 |  | 6 | [7 empty] | 1 | -279.1539 |  |  |  | 1 |  | 6 | [7 empty] | 1 | -129.1696 |  |  |  | 1 |  | 6 | [7 empty] | 1 | -862.6559 |  |  |  | 1 |  | 6 | [7 empty] | 1 | -13.0682 |  |  |  | 1 |  | 6 | [7 empty] | 1 | -1037.5034 |  |  |  | 1 |  | 6 | [7 empty] | 1 | -990.0782 |  |  |  | 1 |  | 6
Note on V3: Jesse Knight: Added filtering to smooth it out
Note on C29: Jesse Knight: This is applied as a torque loss based upon current speed of the robot. The faster the robot moves, the more this applies. At speed = 0, torque loss = 0. At speed --> Max Theoretical speed, torque loss = this value. It's not perfect, but it's close.