## Drive Train
Simulator Inputs |  |  |  |  | Drive Train Simulator | [5 empty] | v2020.rc.6 |  | Jesse Knight Drive Coach, 1885 |  | Time (s) |  |  | Voltage (V) | Tradeoffs - Current Limiting
| Motors & Gearbox |  |  |  |  | Speed (ft/s) | Low Gear (ft/s) | Time to Goal (s) | Total Time (s) | Accel. Dist. (ft) | Cruise Dist (ft) | Decel. Dist (ft) | Total Dist. (ft)
| Motor | CIM (VP Dyno)
|  |  | Total # of Motors | 4 |  | 11.0439 | #N/A | 1.84 | 2.56 | 14.4762 | 1.7756 | 3.3583 | 19.6101
|  | Driving | Driven | Efficiency
| Stage 1 | 14 | 50 | 90.25% |  | Can Turn? | Over-Geared? | Current to Push (A) | Current to Turn (A) | Min Turn % Output | Min Voltage | Turn Battery Use (Ah) | Move Batt. Use (Ah)
| Stage 2 | 16 | 48 | 95%
| Stage 3 | 1 | 1 | 97% |  | YES | NO | 256.2385 | 67.0949 | 10.73% | 6.8865 | 0.4473 | 0.3989
|  | Ratio Spread |  | 0.093333
| High Gear: | 10.7 : 1 | Low Gear: | N/A |  | Movement Characteristics | [8 empty] | Distance (ft) |  |  | Tradeoffs - Motion Profiling
|  |  | Theoretical Max Speed (ft/s) | 13.0236
[6 empty] | Speed (ft/s) | [7 empty] | Distance & Acceleration
| Wheels & Wheel Base | [18 empty] | Acceleration Distance | SHOW
|  |  | Wheel Diameter (in) | 6 | [15 empty] | Cruise Distance | HIDE
|  |  | Coefficient of Friction (Static) | 1 | [15 empty] | Deceleration Distance | HIDE
|  |  | Coefficient of Friction (Dynamic) | 0.8 | [15 empty] | Target Distance | SHOW
|  |  | Lateral Coefficient of Friction | 1 | [15 empty] | Distance @ 2 seconds | HIDE
|  |  | Wheel Base Length (in) | 13 | [15 empty] | Design Gear Ratio | SHOW
|  |  | Wheel Track Width (in) | 22 | [15 empty] | Min % Output to Turn | SHOW
|  |  | Weight Distribution (front) | 50%
|  |  | Weight Distribution (left/right) | 50%
Weight
|  |  | Robot Inspection Weight (lbs) | 120
|  |  | Auxilliary Weight (lbs) | 23 |  | Electrical Characteristics | [8 empty] | Time (s) |  |  | Tradeoffs - Match Performance
| Field & Match Characteristics | [16 empty] | Match Battery Usage (Ah)
|  |  | Sprint Distance (ft) | 16
|  |  | Target Time to Goal (s) | 2
|  |  | # of Times to do per Match | 24
|  |  | Deceleration Method | Brake
Electrical System Characteristics (Advanced)
|  |  | Battery Voltage at Rest (V) | 12.4
|  |  | Applied Voltage Ramp (V/s) | 1200
|  |  | Current Limit per Motor (A) | 120
|  |  | Battery Resistance (ohm) | 0.017
|  |  | Battery Amp Hour Rating (Ah) | 18
|  |  | Peak Battery Discharge (C-Rating) | 20
CREDITS & ACKNOWLEDGEMENTS
| 1 | Battery Voltage in Robot Drivetrain Simulation and Modeling by Andrew Palardy & Bryan Culver, FRC 33. | [12 empty] | Advanced Simulator Settings
|  | https://www.chiefdelphi.com/media/papers/2750 | [13 empty] | Max Simulation Time (s) | 4
| 2 | Robot Turning Forces by Mark Kramarczyk, Team 1189 "The Gearheads" | [13 empty] | Min Gear Ratio | 3
|  | http://www.chiefdelphi.com/media/papers/1917 | [13 empty] | Max Gear Ratio | 17
| 3 | Who based his spreadsheet is based upon a whitepaper written by Chris Hibner, Team 51 entitled "Drivetrain Basics (How to Be Sure Your Robot Will Turn)" - 10/2/2003 | [13 empty] | Filtering | 1
|  | http://www.chiefdelphi.com/media/papers/1443 | [13 empty] | Current Limit Max (for graph) | 60
| 4 | Ether, an unaffiliated Systems Engineer, provided some incredible insights into the Physics of minibot races, which got me started down the path of solving for t based upon a range of gear ratios. | [13 empty] | Max Speed Accel. Threshold (ft/s^2) | 0.13024
http://www.chiefdelphi.com/media/papers/2470
| 5 | Thanks to John V-Neun who kept up with his calculators over the years, which is still useful for spot checking unexpected results. His calculator is also faster and simulates multiple types of mechanisms:
http://www.chiefdelphi.com/media/papers/2059
| 6 | Cyber Blue FRC 234 Motor Test Report 12-8-2017, uploaded by Chris Fultz
https://www.chiefdelphi.com/media/papers/3407
Note on L3: Jesse Knight: Time to accelerate and hit the target distance at full speed
Note on M3: Jesse Knight: Total amount of time to accelerate, travel the target distance, and decelerate using the chosen method above
Note on O3: Jesse Knight: Theoretical - assumes the robot actually gets to top speed before the target distance. If it does not, then this will be #N/A.
Note on F5: Jesse Knight: Total for the entire drive train
Note on F9: Jesse Knight: Reduced efficiency by 3% for power transmission through chain/belt.
Note on K9: Jesse Knight: Is the distance for acceleration greater than the target sprint distance?
Note on L9: Jesse Knight: Total current for the entire drive train when applying maximum torque to the wheels just before they slip. If "Ratio Spread" has a non-zero value, then this represents low gear. Otherwise, it represents the single speed. This assumes the wheels do not slip.
Note on M9: Jesse Knight: Total current for the entire drive train
Note on E10: Jesse Knight: This is included here to estimate speed & current for low gear, but that is all.
Note on F21: Jesse Knight: % of weight that is in front of the center line between the wheels. 50% means weight is exactly centered between the 2 wheels that touch the floor on one side.
Note on F26: Jesse Knight: Includes battery, bumpers, etc. This is a good way to simulate additional load (carrying another robot, e.g.)
Note on F29: Jesse Knight: Target distance for the robot to sprint towards. At this distance, the robot should is expected to be at max speed. For overall design, be sure to account for robot length and deceleration length! Use the "Movement Characteristics" chart on the right. For example, a 3' long robot should accelerate, move, and decelerate in less than 24 feet in order to traverse the width of the field without slamming into the other side.
Note on F31: Jesse Knight: Helps to estimate total match battery usage
Note on F32: Jesse Knight: "Coast" represents a speed controller in coast mode, therefore only rolling friction decelerates the robot. "Brake" (default) represents a speed controller in brake mode, therefore the free current running through the in-motion motor is applied as a reverse torque to decelerate the robot. "Reverse" represents a driver who reverses direction when arriving at the target distance. This can also somewhat represent throttle response while turning at max speed. This mode ignores rolling resistance and speed controller configuration. Note that battery usage will significantly increase with this method, particularly with an aggressive gear ratio.
Note on F35: Jesse Knight: As-read from the D/S. Reading it there accounts for wire resistance between the Battery & PDB. You can also tune based upon other things going on in the system (e.g. compressor, elevator, intake, etc). 12.4-12.7V is a typical start-of-match voltage range (as shown on the Driver's Station) 11.75V is a worst-case conservative estimate for the end of a Finals match.
Note on F36: Jesse Knight: Leave at 1200 if you don't set this in software.
Note on F37: Jesse Knight: If you don't set a current limit, then leave this at 150.
Note on F38: Jesse Knight: Default 0.017. Somewhere between 0.015 and 0.03.
Note on F39: Jesse Knight: 2017 Rules stipulated 18Ah batteries
Note on F40: Jesse Knight: This is a rating of much current can be pulled from the battery at any given instant. Admittedly, this needs experimentation to understand a battery's health throughout the season. However, that research is only valuable to teams who push their power engineering to the absolute edge. Default = 20 Some research and anecdotes indicate new SLA batteries can pull 20C. Some measurements from FRC teams suggest that older FRC batteries can consistently spike at 15C. (270A for 18Ah)
Note on AA48: Jesse Knight: (This may be deprecated) Set this to somewhere betweeon 0.5 and 0.8 to smooth the voltage & current curves to the right

## KOP Drivetrain
This tab is for reference purposes. It contains the settings and simulation results for the 2019 KOP Drive Train. These settings are already pre-populated into the "Drive Train" tab when you download the spreadhseet.. - 6" white traction wheels on an AM chassis. - Direct-drive Toughbox Mini with a 10.71:1 gear ratio and 2 CIMs per gearbox - The wheel base length & track width have been input for the "long" configuration, which has a dropped-center wheel configuration - Assumes the robot is almost at maximum weight allowed by the 2019 rules - Assumes a reasonably well-maintained new-ish battery (12.4V at match start, and 0.017ohms internal resistance)

## Motors
| Motor Name | Breaker (A) | Peak Power (W) | Free Speed (RPM) | Stall Torque (N*m) | Stall Current (Amp) | Free Current (Amp) | Spec Voltage | Controller Current Limit (A) | Controller-Limited Torque (Nm) | Kv (RPM/V) | Kt (Nm/A) | # of data points | 149
| Motors | [11 empty] | 0 | 1 | 2 | 3 | 4 | 5 | 6 | 7 | 8 | 9 | 10 | 11 | 12 | 13 | 14 | 15 | 16 | 17 | 18 | 19 | 20 | 21 | 22 | 23 | 24 | 25 | 26 | 27 | 28 | 29 | 30 | 31 | 32 | 33 | 34 | 35 | 36 | 37 | 38 | 39 | 40 | 41 | 42 | 43 | 44 | 45 | 46 | 47 | 48 | 49 | 50 | 51 | 52 | 53 | 54 | 55 | 56 | 57 | 58 | 59 | 60 | 61 | 62 | 63 | 64 | 65 | 66 | 67 | 68 | 69 | 70 | 71 | 72 | 73 | 74 | 75 | 76 | 77 | 78 | 79 | 80 | 81 | 82 | 83 | 84 | 85 | 86 | 87 | 88 | 89 | 90 | 91 | 92 | 93 | 94 | 95 | 96 | 97 | 98 | 99 | 100 | 101 | 102 | 103 | 104 | 105 | 106 | 107 | 108 | 109 | 110 | 111 | 112 | 113 | 114 | 115 | 116 | 117 | 118 | 119 | 120 | 121 | 122 | 123 | 124 | 125 | 126 | 127 | 128 | 129 | 130 | 131 | 132 | 133 | 134 | 135 | 136 | 137 | 138 | 139 | 140 | 141 | 142 | 143 | 144 | 145 | 146 | 147 | 148 | 149
| REV Robotics NEO (Unverified VP Dyno) | 40 | 499.287 | 5676 | 3.36 | 166 | 1.8 | 12 | 105 | 2.1253 | 473 | 0.020241 | 0 | 0.022695 | 0.04539 | 0.068085 | 0.090779 | 0.11347 | 0.13617 | 0.15886 | 0.18156 | 0.20425 | 0.22695 | 0.24964 | 0.27234 | 0.29503 | 0.31773 | 0.34042 | 0.36312 | 0.38581 | 0.40851 | 0.4312 | 0.4539 | 0.47659 | 0.49929 | 0.52198 | 0.54468 | 0.56737 | 0.59007 | 0.61276 | 0.63546 | 0.65815 | 0.68085 | 0.70354 | 0.72624 | 0.74893 | 0.77163 | 0.79432 | 0.81702 | 0.83971 | 0.86241 | 0.8851 | 0.90779 | 0.93049 | 0.95318 | 0.97588 | 0.99857 | 1.0213 | 1.044 | 1.0667 | 1.0894 | 1.112 | 1.1347 | 1.1574 | 1.1801 | 1.2028 | 1.2255 | 1.2482 | 1.2709 | 1.2936 | 1.3163 | 1.339 | 1.3617 | 1.3844 | 1.4071 | 1.4298 | 1.4525 | 1.4752 | 1.4979 | 1.5206 | 1.5433 | 1.5659 | 1.5886 | 1.6113 | 1.634 | 1.6567 | 1.6794 | 1.7021 | 1.7248 | 1.7475 | 1.7702 | 1.7929 | 1.8156 | 1.8383 | 1.861 | 1.8837 | 1.9064 | 1.9291 | 1.9518 | 1.9745 | 1.9971 | 2.0198 | 2.0425 | 2.0652 | 2.0879 | 2.1106 | 2.1253 | 2.1253 | 2.1253 | 2.1253 | 2.1253 | 2.1253 | 2.1253 | 2.1253 | 2.1253 | 2.1253 | 2.1253 | 2.1253 | 2.1253 | 2.1253 | 2.1253 | 2.1253 | 2.1253 | 2.1253 | 2.1253 | 2.1253 | 2.1253 | 2.1253 | 2.1253 | 2.1253 | 2.1253 | 2.1253 | 2.1253 | 2.1253 | 2.1253 | 2.1253 | 2.1253 | 2.1253 | 2.1253 | 2.1253 | 2.1253 | 2.1253 | 2.1253 | 2.1253 | 2.1253 | 2.1253 | 2.1253 | 2.1253 | 2.1253 | 2.1253 | 2.1253 | 2.1253 | 2.1253 | 2.1253 | 2.1253 | 2.1253 | 2.1253 | 2.1253 | 2.1253 | 2.1253 | 2.1253 | 2.1253
| VEX Falcon 500 (VP Dyno) | 40 | 783.3614 | 6380 | 4.69 | 257 | 1.5 | 12 | 257 | 4.69 | 531.6667 | 0.018249 | 0 | 0.031477 | 0.062953 | 0.09443 | 0.12591 | 0.15738 | 0.18886 | 0.22034 | 0.25181 | 0.28329 | 0.31477 | 0.34624 | 0.37772 | 0.40919 | 0.44067 | 0.47215 | 0.50362 | 0.5351 | 0.56658 | 0.59805 | 0.62953 | 0.66101 | 0.69248 | 0.72396 | 0.75544 | 0.78691 | 0.81839 | 0.84987 | 0.88134 | 0.91282 | 0.9443 | 0.97577 | 1.0072 | 1.0387 | 1.0702 | 1.1017 | 1.1332 | 1.1646 | 1.1961 | 1.2276 | 1.2591 | 1.2905 | 1.322 | 1.3535 | 1.385 | 1.4164 | 1.4479 | 1.4794 | 1.5109 | 1.5423 | 1.5738 | 1.6053 | 1.6368 | 1.6683 | 1.6997 | 1.7312 | 1.7627 | 1.7942 | 1.8256 | 1.8571 | 1.8886 | 1.9201 | 1.9515 | 1.983 | 2.0145 | 2.046 | 2.0774 | 2.1089 | 2.1404 | 2.1719 | 2.2034 | 2.2348 | 2.2663 | 2.2978 | 2.3293 | 2.3607 | 2.3922 | 2.4237 | 2.4552 | 2.4866 | 2.5181 | 2.5496 | 2.5811 | 2.6126 | 2.644 | 2.6755 | 2.707 | 2.7385 | 2.7699 | 2.8014 | 2.8329 | 2.8644 | 2.8958 | 2.9273 | 2.9588 | 2.9903 | 3.0217 | 3.0532 | 3.0847 | 3.1162 | 3.1477 | 3.1791 | 3.2106 | 3.2421 | 3.2736 | 3.305 | 3.3365 | 3.368 | 3.3995 | 3.4309 | 3.4624 | 3.4939 | 3.5254 | 3.5568 | 3.5883 | 3.6198 | 3.6513 | 3.6828 | 3.7142 | 3.7457 | 3.7772 | 3.8087 | 3.8401 | 3.8716 | 3.9031 | 3.9346 | 3.966 | 3.9975 | 4.029 | 4.0605 | 4.0919 | 4.1234 | 4.1549 | 4.1864 | 4.2179 | 4.2493 | 4.2808 | 4.3123 | 4.3438 | 4.3752 | 4.4067 | 4.4382 | 4.4697 | 4.5011 | 4.5326 | 4.5641 | 4.5956 | 4.627 | 4.6585 | 4.69
| CIM (VP Dyno) | 40 | 336.2892 | 5330 | 2.41 | 131 | 2.7 | 12 | 131 | 2.41 | 444.1667 | 0.018397 | 0 | 0.016174 | 0.032349 | 0.048523 | 0.064698 | 0.080872 | 0.097047 | 0.11322 | 0.1294 | 0.14557 | 0.16174 | 0.17792 | 0.19409 | 0.21027 | 0.22644 | 0.24262 | 0.25879 | 0.27497 | 0.29114 | 0.30732 | 0.32349 | 0.33966 | 0.35584 | 0.37201 | 0.38819 | 0.40436 | 0.42054 | 0.43671 | 0.45289 | 0.46906 | 0.48523 | 0.50141 | 0.51758 | 0.53376 | 0.54993 | 0.56611 | 0.58228 | 0.59846 | 0.61463 | 0.63081 | 0.64698 | 0.66315 | 0.67933 | 0.6955 | 0.71168 | 0.72785 | 0.74403 | 0.7602 | 0.77638 | 0.79255 | 0.80872 | 0.8249 | 0.84107 | 0.85725 | 0.87342 | 0.8896 | 0.90577 | 0.92195 | 0.93812 | 0.9543 | 0.97047 | 0.98664 | 1.0028 | 1.019 | 1.0352 | 1.0513 | 1.0675 | 1.0837 | 1.0999 | 1.116 | 1.1322 | 1.1484 | 1.1646 | 1.1807 | 1.1969 | 1.2131 | 1.2293 | 1.2454 | 1.2616 | 1.2778 | 1.294 | 1.3101 | 1.3263 | 1.3425 | 1.3587 | 1.3748 | 1.391 | 1.4072 | 1.4234 | 1.4395 | 1.4557 | 1.4719 | 1.4881 | 1.5042 | 1.5204 | 1.5366 | 1.5528 | 1.5689 | 1.5851 | 1.6013 | 1.6174 | 1.6336 | 1.6498 | 1.666 | 1.6821 | 1.6983 | 1.7145 | 1.7307 | 1.7468 | 1.763 | 1.7792 | 1.7954 | 1.8115 | 1.8277 | 1.8439 | 1.8601 | 1.8762 | 1.8924 | 1.9086 | 1.9248 | 1.9409 | 1.9571 | 1.9733 | 1.9895 | 2.0056 | 2.0218 | 2.038 | 2.0542 | 2.0703 | 2.0865 | 2.1027 | 2.1189 | 2.135 | 2.1512 | 2.1674 | 2.1836 | 2.1997 | 2.2159 | 2.2321 | 2.2483 | 2.2644 | 2.2806 | 2.2968 | 2.313 | 2.3291 | 2.3453 | 2.3615 | 2.3777 | 2.3938 | 2.41
| VEX Mini CIM (VP Dyno) | 40 | 215.5761 | 5840 | 1.41 | 89 | 3 | 12 | 89 | 1.41 | 486.6667 | 0.015843 | 0 | 0.0094631 | 0.018926 | 0.028389 | 0.037852 | 0.047315 | 0.056779 | 0.066242 | 0.075705 | 0.085168 | 0.094631 | 0.10409 | 0.11356 | 0.12302 | 0.13248 | 0.14195 | 0.15141 | 0.16087 | 0.17034 | 0.1798 | 0.18926 | 0.19872 | 0.20819 | 0.21765 | 0.22711 | 0.23658 | 0.24604 | 0.2555 | 0.26497 | 0.27443 | 0.28389 | 0.29336 | 0.30282 | 0.31228 | 0.32174 | 0.33121 | 0.34067 | 0.35013 | 0.3596 | 0.36906 | 0.37852 | 0.38799 | 0.39745 | 0.40691 | 0.41638 | 0.42584 | 0.4353 | 0.44477 | 0.45423 | 0.46369 | 0.47315 | 0.48262 | 0.49208 | 0.50154 | 0.51101 | 0.52047 | 0.52993 | 0.5394 | 0.54886 | 0.55832 | 0.56779 | 0.57725 | 0.58671 | 0.59617 | 0.60564 | 0.6151 | 0.62456 | 0.63403 | 0.64349 | 0.65295 | 0.66242 | 0.67188 | 0.68134 | 0.69081 | 0.70027 | 0.70973 | 0.71919 | 0.72866 | 0.73812 | 0.74758 | 0.75705 | 0.76651 | 0.77597 | 0.78544 | 0.7949 | 0.80436 | 0.81383 | 0.82329 | 0.83275 | 0.84221 | 0.85168 | 0.86114 | 0.8706 | 0.88007 | 0.88953 | 0.89899 | 0.90846 | 0.91792 | 0.92738 | 0.93685 | 0.94631 | 0.95577 | 0.96523 | 0.9747 | 0.98416 | 0.99362 | 1.0031 | 1.0126 | 1.022 | 1.0315 | 1.0409 | 1.0504 | 1.0599 | 1.0693 | 1.0788 | 1.0883 | 1.0977 | 1.1072 | 1.1166 | 1.1261 | 1.1356 | 1.145 | 1.1545 | 1.164 | 1.1734 | 1.1829 | 1.1923 | 1.2018 | 1.2113 | 1.2207 | 1.2302 | 1.2397 | 1.2491 | 1.2586 | 1.2681 | 1.2775 | 1.287 | 1.2964 | 1.3059 | 1.3154 | 1.3248 | 1.3343 | 1.3438 | 1.3532 | 1.3627 | 1.3721 | 1.3816 | 1.3911 | 1.4005 | 1.41
| AndyMark Redline (am-3775) | 40 | 324.0781 | 19649 | 0.63 | 107 | 3.1 | 12 | 107 | 0.63 | 1637.4167 | 0.0058879 | 0 | 0.0042282 | 0.0084564 | 0.012685 | 0.016913 | 0.021141 | 0.025369 | 0.029597 | 0.033826 | 0.038054 | 0.042282 | 0.04651 | 0.050738 | 0.054966 | 0.059195 | 0.063423 | 0.067651 | 0.071879 | 0.076107 | 0.080336 | 0.084564 | 0.088792 | 0.09302 | 0.097248 | 0.10148 | 0.1057 | 0.10993 | 0.11416 | 0.11839 | 0.12262 | 0.12685 | 0.13107 | 0.1353 | 0.13953 | 0.14376 | 0.14799 | 0.15221 | 0.15644 | 0.16067 | 0.1649 | 0.16913 | 0.17336 | 0.17758 | 0.18181 | 0.18604 | 0.19027 | 0.1945 | 0.19872 | 0.20295 | 0.20718 | 0.21141 | 0.21564 | 0.21987 | 0.22409 | 0.22832 | 0.23255 | 0.23678 | 0.24101 | 0.24523 | 0.24946 | 0.25369 | 0.25792 | 0.26215 | 0.26638 | 0.2706 | 0.27483 | 0.27906 | 0.28329 | 0.28752 | 0.29174 | 0.29597 | 0.3002 | 0.30443 | 0.30866 | 0.31289 | 0.31711 | 0.32134 | 0.32557 | 0.3298 | 0.33403 | 0.33826 | 0.34248 | 0.34671 | 0.35094 | 0.35517 | 0.3594 | 0.36362 | 0.36785 | 0.37208 | 0.37631 | 0.38054 | 0.38477 | 0.38899 | 0.39322 | 0.39745 | 0.40168 | 0.40591 | 0.41013 | 0.41436 | 0.41859 | 0.42282 | 0.42705 | 0.43128 | 0.4355 | 0.43973 | 0.44396 | 0.44819 | 0.45242 | 0.45664 | 0.46087 | 0.4651 | 0.46933 | 0.47356 | 0.47779 | 0.48201 | 0.48624 | 0.49047 | 0.4947 | 0.49893 | 0.50315 | 0.50738 | 0.51161 | 0.51584 | 0.52007 | 0.5243 | 0.52852 | 0.53275 | 0.53698 | 0.54121 | 0.54544 | 0.54966 | 0.55389 | 0.55812 | 0.56235 | 0.56658 | 0.57081 | 0.57503 | 0.57926 | 0.58349 | 0.58772 | 0.59195 | 0.59617 | 0.6004 | 0.60463 | 0.60886 | 0.61309 | 0.61732 | 0.62154 | 0.62577 | 0.63
| FTC - REV Robotics Core Hex Motor |  | 10.472 | 125 | 3.2 | 4.4 | 0.25 | 12 | 4.4 | 3.2 | 10.4167 | 0.72727 | 0 | 0.021477 | 0.042953 | 0.06443 | 0.085906 | 0.10738 | 0.12886 | 0.15034 | 0.17181 | 0.19329 | 0.21477 | 0.23624 | 0.25772 | 0.27919 | 0.30067 | 0.32215 | 0.34362 | 0.3651 | 0.38658 | 0.40805 | 0.42953 | 0.45101 | 0.47248 | 0.49396 | 0.51544 | 0.53691 | 0.55839 | 0.57987 | 0.60134 | 0.62282 | 0.6443 | 0.66577 | 0.68725 | 0.70872 | 0.7302 | 0.75168 | 0.77315 | 0.79463 | 0.81611 | 0.83758 | 0.85906 | 0.88054 | 0.90201 | 0.92349 | 0.94497 | 0.96644 | 0.98792 | 1.0094 | 1.0309 | 1.0523 | 1.0738 | 1.0953 | 1.1168 | 1.1383 | 1.1597 | 1.1812 | 1.2027 | 1.2242 | 1.2456 | 1.2671 | 1.2886 | 1.3101 | 1.3315 | 1.353 | 1.3745 | 1.396 | 1.4174 | 1.4389 | 1.4604 | 1.4819 | 1.5034 | 1.5248 | 1.5463 | 1.5678 | 1.5893 | 1.6107 | 1.6322 | 1.6537 | 1.6752 | 1.6966 | 1.7181 | 1.7396 | 1.7611 | 1.7826 | 1.804 | 1.8255 | 1.847 | 1.8685 | 1.8899 | 1.9114 | 1.9329 | 1.9544 | 1.9758 | 1.9973 | 2.0188 | 2.0403 | 2.0617 | 2.0832 | 2.1047 | 2.1262 | 2.1477 | 2.1691 | 2.1906 | 2.2121 | 2.2336 | 2.255 | 2.2765 | 2.298 | 2.3195 | 2.3409 | 2.3624 | 2.3839 | 2.4054 | 2.4268 | 2.4483 | 2.4698 | 2.4913 | 2.5128 | 2.5342 | 2.5557 | 2.5772 | 2.5987 | 2.6201 | 2.6416 | 2.6631 | 2.6846 | 2.706 | 2.7275 | 2.749 | 2.7705 | 2.7919 | 2.8134 | 2.8349 | 2.8564 | 2.8779 | 2.8993 | 2.9208 | 2.9423 | 2.9638 | 2.9852 | 3.0067 | 3.0282 | 3.0497 | 3.0711 | 3.0926 | 3.1141 | 3.1356 | 3.157 | 3.1785 | 3.2
| FTC - REV Robotics HD HEX Motor |  | 16.4934 | 6000 | 0.105 | 8.5 | 0.4 | 12 | 8.5 | 0.105 | 500 | 0.012353 | 0 | 0.0007047 | 0.0014094 | 0.0021141 | 0.0028188 | 0.0035235 | 0.0042282 | 0.0049329 | 0.0056376 | 0.0063423 | 0.007047 | 0.0077517 | 0.0084564 | 0.0091611 | 0.0098658 | 0.01057 | 0.011275 | 0.01198 | 0.012685 | 0.013389 | 0.014094 | 0.014799 | 0.015503 | 0.016208 | 0.016913 | 0.017617 | 0.018322 | 0.019027 | 0.019732 | 0.020436 | 0.021141 | 0.021846 | 0.02255 | 0.023255 | 0.02396 | 0.024664 | 0.025369 | 0.026074 | 0.026779 | 0.027483 | 0.028188 | 0.028893 | 0.029597 | 0.030302 | 0.031007 | 0.031711 | 0.032416 | 0.033121 | 0.033826 | 0.03453 | 0.035235 | 0.03594 | 0.036644 | 0.037349 | 0.038054 | 0.038758 | 0.039463 | 0.040168 | 0.040872 | 0.041577 | 0.042282 | 0.042987 | 0.043691 | 0.044396 | 0.045101 | 0.045805 | 0.04651 | 0.047215 | 0.047919 | 0.048624 | 0.049329 | 0.050034 | 0.050738 | 0.051443 | 0.052148 | 0.052852 | 0.053557 | 0.054262 | 0.054966 | 0.055671 | 0.056376 | 0.057081 | 0.057785 | 0.05849 | 0.059195 | 0.059899 | 0.060604 | 0.061309 | 0.062013 | 0.062718 | 0.063423 | 0.064128 | 0.064832 | 0.065537 | 0.066242 | 0.066946 | 0.067651 | 0.068356 | 0.06906 | 0.069765 | 0.07047 | 0.071174 | 0.071879 | 0.072584 | 0.073289 | 0.073993 | 0.074698 | 0.075403 | 0.076107 | 0.076812 | 0.077517 | 0.078221 | 0.078926 | 0.079631 | 0.080336 | 0.08104 | 0.081745 | 0.08245 | 0.083154 | 0.083859 | 0.084564 | 0.085268 | 0.085973 | 0.086678 | 0.087383 | 0.088087 | 0.088792 | 0.089497 | 0.090201 | 0.090906 | 0.091611 | 0.092315 | 0.09302 | 0.093725 | 0.09443 | 0.095134 | 0.095839 | 0.096544 | 0.097248 | 0.097953 | 0.098658 | 0.099362 | 0.10007 | 0.10077 | 0.10148 | 0.10218 | 0.10289 | 0.10359 | 0.1043 | 0.105
| VEX BAG Motor (VP Dyno) | 20 | 148.3722 | 13180 | 0.43 | 53 | 1.8 | 12 | 53 | 0.43 | 1098.3333 | 0.0081132 | 0 | 0.0028859 | 0.0057718 | 0.0086577 | 0.011544 | 0.01443 | 0.017315 | 0.020201 | 0.023087 | 0.025973 | 0.028859 | 0.031745 | 0.034631 | 0.037517 | 0.040403 | 0.043289 | 0.046174 | 0.04906 | 0.051946 | 0.054832 | 0.057718 | 0.060604 | 0.06349 | 0.066376 | 0.069262 | 0.072148 | 0.075034 | 0.077919 | 0.080805 | 0.083691 | 0.086577 | 0.089463 | 0.092349 | 0.095235 | 0.098121 | 0.10101 | 0.10389 | 0.10678 | 0.10966 | 0.11255 | 0.11544 | 0.11832 | 0.12121 | 0.12409 | 0.12698 | 0.12987 | 0.13275 | 0.13564 | 0.13852 | 0.14141 | 0.1443 | 0.14718 | 0.15007 | 0.15295 | 0.15584 | 0.15872 | 0.16161 | 0.1645 | 0.16738 | 0.17027 | 0.17315 | 0.17604 | 0.17893 | 0.18181 | 0.1847 | 0.18758 | 0.19047 | 0.19336 | 0.19624 | 0.19913 | 0.20201 | 0.2049 | 0.20779 | 0.21067 | 0.21356 | 0.21644 | 0.21933 | 0.22221 | 0.2251 | 0.22799 | 0.23087 | 0.23376 | 0.23664 | 0.23953 | 0.24242 | 0.2453 | 0.24819 | 0.25107 | 0.25396 | 0.25685 | 0.25973 | 0.26262 | 0.2655 | 0.26839 | 0.27128 | 0.27416 | 0.27705 | 0.27993 | 0.28282 | 0.2857 | 0.28859 | 0.29148 | 0.29436 | 0.29725 | 0.30013 | 0.30302 | 0.30591 | 0.30879 | 0.31168 | 0.31456 | 0.31745 | 0.32034 | 0.32322 | 0.32611 | 0.32899 | 0.33188 | 0.33477 | 0.33765 | 0.34054 | 0.34342 | 0.34631 | 0.34919 | 0.35208 | 0.35497 | 0.35785 | 0.36074 | 0.36362 | 0.36651 | 0.3694 | 0.37228 | 0.37517 | 0.37805 | 0.38094 | 0.38383 | 0.38671 | 0.3896 | 0.39248 | 0.39537 | 0.39826 | 0.40114 | 0.40403 | 0.40691 | 0.4098 | 0.41268 | 0.41557 | 0.41846 | 0.42134 | 0.42423 | 0.42711 | 0.43
| VEX 775pro (VP Dyno) | 40 | 348.1487 | 18730 | 0.71 | 134 | 0.7 | 12 | 134 | 0.71 | 1560.8333 | 0.0052985 | 0 | 0.0047651 | 0.0095302 | 0.014295 | 0.01906 | 0.023826 | 0.028591 | 0.033356 | 0.038121 | 0.042886 | 0.047651 | 0.052416 | 0.057181 | 0.061946 | 0.066711 | 0.071477 | 0.076242 | 0.081007 | 0.085772 | 0.090537 | 0.095302 | 0.10007 | 0.10483 | 0.1096 | 0.11436 | 0.11913 | 0.12389 | 0.12866 | 0.13342 | 0.13819 | 0.14295 | 0.14772 | 0.15248 | 0.15725 | 0.16201 | 0.16678 | 0.17154 | 0.17631 | 0.18107 | 0.18584 | 0.1906 | 0.19537 | 0.20013 | 0.2049 | 0.20966 | 0.21443 | 0.21919 | 0.22396 | 0.22872 | 0.23349 | 0.23826 | 0.24302 | 0.24779 | 0.25255 | 0.25732 | 0.26208 | 0.26685 | 0.27161 | 0.27638 | 0.28114 | 0.28591 | 0.29067 | 0.29544 | 0.3002 | 0.30497 | 0.30973 | 0.3145 | 0.31926 | 0.32403 | 0.32879 | 0.33356 | 0.33832 | 0.34309 | 0.34785 | 0.35262 | 0.35738 | 0.36215 | 0.36691 | 0.37168 | 0.37644 | 0.38121 | 0.38597 | 0.39074 | 0.3955 | 0.40027 | 0.40503 | 0.4098 | 0.41456 | 0.41933 | 0.42409 | 0.42886 | 0.43362 | 0.43839 | 0.44315 | 0.44792 | 0.45268 | 0.45745 | 0.46221 | 0.46698 | 0.47174 | 0.47651 | 0.48128 | 0.48604 | 0.49081 | 0.49557 | 0.50034 | 0.5051 | 0.50987 | 0.51463 | 0.5194 | 0.52416 | 0.52893 | 0.53369 | 0.53846 | 0.54322 | 0.54799 | 0.55275 | 0.55752 | 0.56228 | 0.56705 | 0.57181 | 0.57658 | 0.58134 | 0.58611 | 0.59087 | 0.59564 | 0.6004 | 0.60517 | 0.60993 | 0.6147 | 0.61946 | 0.62423 | 0.62899 | 0.63376 | 0.63852 | 0.64329 | 0.64805 | 0.65282 | 0.65758 | 0.66235 | 0.66711 | 0.67188 | 0.67664 | 0.68141 | 0.68617 | 0.69094 | 0.6957 | 0.70047 | 0.70523 | 0.71
| AndyMark 9015 (VP Dyno) | 30 | 134.4916 | 14270 | 0.36 | 71 | 3.7 | 12 | 71 | 0.36 | 1189.1667 | 0.0050704 | 0 | 0.0024161 | 0.0048322 | 0.0072483 | 0.0096644 | 0.012081 | 0.014497 | 0.016913 | 0.019329 | 0.021745 | 0.024161 | 0.026577 | 0.028993 | 0.031409 | 0.033826 | 0.036242 | 0.038658 | 0.041074 | 0.04349 | 0.045906 | 0.048322 | 0.050738 | 0.053154 | 0.05557 | 0.057987 | 0.060403 | 0.062819 | 0.065235 | 0.067651 | 0.070067 | 0.072483 | 0.074899 | 0.077315 | 0.079732 | 0.082148 | 0.084564 | 0.08698 | 0.089396 | 0.091812 | 0.094228 | 0.096644 | 0.09906 | 0.10148 | 0.10389 | 0.10631 | 0.10872 | 0.11114 | 0.11356 | 0.11597 | 0.11839 | 0.12081 | 0.12322 | 0.12564 | 0.12805 | 0.13047 | 0.13289 | 0.1353 | 0.13772 | 0.14013 | 0.14255 | 0.14497 | 0.14738 | 0.1498 | 0.15221 | 0.15463 | 0.15705 | 0.15946 | 0.16188 | 0.1643 | 0.16671 | 0.16913 | 0.17154 | 0.17396 | 0.17638 | 0.17879 | 0.18121 | 0.18362 | 0.18604 | 0.18846 | 0.19087 | 0.19329 | 0.1957 | 0.19812 | 0.20054 | 0.20295 | 0.20537 | 0.20779 | 0.2102 | 0.21262 | 0.21503 | 0.21745 | 0.21987 | 0.22228 | 0.2247 | 0.22711 | 0.22953 | 0.23195 | 0.23436 | 0.23678 | 0.23919 | 0.24161 | 0.24403 | 0.24644 | 0.24886 | 0.25128 | 0.25369 | 0.25611 | 0.25852 | 0.26094 | 0.26336 | 0.26577 | 0.26819 | 0.2706 | 0.27302 | 0.27544 | 0.27785 | 0.28027 | 0.28268 | 0.2851 | 0.28752 | 0.28993 | 0.29235 | 0.29477 | 0.29718 | 0.2996 | 0.30201 | 0.30443 | 0.30685 | 0.30926 | 0.31168 | 0.31409 | 0.31651 | 0.31893 | 0.32134 | 0.32376 | 0.32617 | 0.32859 | 0.33101 | 0.33342 | 0.33584 | 0.33826 | 0.34067 | 0.34309 | 0.3455 | 0.34792 | 0.35034 | 0.35275 | 0.35517 | 0.35758 | 0.36
| AndyMark NeveRest (VP Dyno) | 5 | 24.3892 | 5480 | 0.17 | 10 | 0.4 | 12 | 10 | 0.17 | 456.6667 | 0.017 | 0 | 0.0011409 | 0.0022819 | 0.0034228 | 0.0045638 | 0.0057047 | 0.0068456 | 0.0079866 | 0.0091275 | 0.010268 | 0.011409 | 0.01255 | 0.013691 | 0.014832 | 0.015973 | 0.017114 | 0.018255 | 0.019396 | 0.020537 | 0.021678 | 0.022819 | 0.02396 | 0.025101 | 0.026242 | 0.027383 | 0.028523 | 0.029664 | 0.030805 | 0.031946 | 0.033087 | 0.034228 | 0.035369 | 0.03651 | 0.037651 | 0.038792 | 0.039933 | 0.041074 | 0.042215 | 0.043356 | 0.044497 | 0.045638 | 0.046779 | 0.047919 | 0.04906 | 0.050201 | 0.051342 | 0.052483 | 0.053624 | 0.054765 | 0.055906 | 0.057047 | 0.058188 | 0.059329 | 0.06047 | 0.061611 | 0.062752 | 0.063893 | 0.065034 | 0.066174 | 0.067315 | 0.068456 | 0.069597 | 0.070738 | 0.071879 | 0.07302 | 0.074161 | 0.075302 | 0.076443 | 0.077584 | 0.078725 | 0.079866 | 0.081007 | 0.082148 | 0.083289 | 0.08443 | 0.08557 | 0.086711 | 0.087852 | 0.088993 | 0.090134 | 0.091275 | 0.092416 | 0.093557 | 0.094698 | 0.095839 | 0.09698 | 0.098121 | 0.099262 | 0.1004 | 0.10154 | 0.10268 | 0.10383 | 0.10497 | 0.10611 | 0.10725 | 0.10839 | 0.10953 | 0.11067 | 0.11181 | 0.11295 | 0.11409 | 0.11523 | 0.11638 | 0.11752 | 0.11866 | 0.1198 | 0.12094 | 0.12208 | 0.12322 | 0.12436 | 0.1255 | 0.12664 | 0.12779 | 0.12893 | 0.13007 | 0.13121 | 0.13235 | 0.13349 | 0.13463 | 0.13577 | 0.13691 | 0.13805 | 0.13919 | 0.14034 | 0.14148 | 0.14262 | 0.14376 | 0.1449 | 0.14604 | 0.14718 | 0.14832 | 0.14946 | 0.1506 | 0.15174 | 0.15289 | 0.15403 | 0.15517 | 0.15631 | 0.15745 | 0.15859 | 0.15973 | 0.16087 | 0.16201 | 0.16315 | 0.1643 | 0.16544 | 0.16658 | 0.16772 | 0.16886 | 0.17
| AndyMark RS775-125 (VP-Dyno) | 5 | 42.5162 | 5800 | 0.28 | 18 | 1.6 | 12 | 18 | 0.28 | 483.3333 | 0.015556 | 0 | 0.0018792 | 0.0037584 | 0.0056376 | 0.0075168 | 0.009396 | 0.011275 | 0.013154 | 0.015034 | 0.016913 | 0.018792 | 0.020671 | 0.02255 | 0.02443 | 0.026309 | 0.028188 | 0.030067 | 0.031946 | 0.033826 | 0.035705 | 0.037584 | 0.039463 | 0.041342 | 0.043221 | 0.045101 | 0.04698 | 0.048859 | 0.050738 | 0.052617 | 0.054497 | 0.056376 | 0.058255 | 0.060134 | 0.062013 | 0.063893 | 0.065772 | 0.067651 | 0.06953 | 0.071409 | 0.073289 | 0.075168 | 0.077047 | 0.078926 | 0.080805 | 0.082685 | 0.084564 | 0.086443 | 0.088322 | 0.090201 | 0.092081 | 0.09396 | 0.095839 | 0.097718 | 0.099597 | 0.10148 | 0.10336 | 0.10523 | 0.10711 | 0.10899 | 0.11087 | 0.11275 | 0.11463 | 0.11651 | 0.11839 | 0.12027 | 0.12215 | 0.12403 | 0.12591 | 0.12779 | 0.12966 | 0.13154 | 0.13342 | 0.1353 | 0.13718 | 0.13906 | 0.14094 | 0.14282 | 0.1447 | 0.14658 | 0.14846 | 0.15034 | 0.15221 | 0.15409 | 0.15597 | 0.15785 | 0.15973 | 0.16161 | 0.16349 | 0.16537 | 0.16725 | 0.16913 | 0.17101 | 0.17289 | 0.17477 | 0.17664 | 0.17852 | 0.1804 | 0.18228 | 0.18416 | 0.18604 | 0.18792 | 0.1898 | 0.19168 | 0.19356 | 0.19544 | 0.19732 | 0.19919 | 0.20107 | 0.20295 | 0.20483 | 0.20671 | 0.20859 | 0.21047 | 0.21235 | 0.21423 | 0.21611 | 0.21799 | 0.21987 | 0.22174 | 0.22362 | 0.2255 | 0.22738 | 0.22926 | 0.23114 | 0.23302 | 0.2349 | 0.23678 | 0.23866 | 0.24054 | 0.24242 | 0.2443 | 0.24617 | 0.24805 | 0.24993 | 0.25181 | 0.25369 | 0.25557 | 0.25745 | 0.25933 | 0.26121 | 0.26309 | 0.26497 | 0.26685 | 0.26872 | 0.2706 | 0.27248 | 0.27436 | 0.27624 | 0.27812 | 0.28
| BaneBots RS-775 18V (VP Dyno) | 40 | 245.9867 | 13050 | 0.72 | 97 | 2.7 | 12 | 97 | 0.72 | 1087.5 | 0.0074227 | 0 | 0.0048322 | 0.0096644 | 0.014497 | 0.019329 | 0.024161 | 0.028993 | 0.033826 | 0.038658 | 0.04349 | 0.048322 | 0.053154 | 0.057987 | 0.062819 | 0.067651 | 0.072483 | 0.077315 | 0.082148 | 0.08698 | 0.091812 | 0.096644 | 0.10148 | 0.10631 | 0.11114 | 0.11597 | 0.12081 | 0.12564 | 0.13047 | 0.1353 | 0.14013 | 0.14497 | 0.1498 | 0.15463 | 0.15946 | 0.1643 | 0.16913 | 0.17396 | 0.17879 | 0.18362 | 0.18846 | 0.19329 | 0.19812 | 0.20295 | 0.20779 | 0.21262 | 0.21745 | 0.22228 | 0.22711 | 0.23195 | 0.23678 | 0.24161 | 0.24644 | 0.25128 | 0.25611 | 0.26094 | 0.26577 | 0.2706 | 0.27544 | 0.28027 | 0.2851 | 0.28993 | 0.29477 | 0.2996 | 0.30443 | 0.30926 | 0.31409 | 0.31893 | 0.32376 | 0.32859 | 0.33342 | 0.33826 | 0.34309 | 0.34792 | 0.35275 | 0.35758 | 0.36242 | 0.36725 | 0.37208 | 0.37691 | 0.38174 | 0.38658 | 0.39141 | 0.39624 | 0.40107 | 0.40591 | 0.41074 | 0.41557 | 0.4204 | 0.42523 | 0.43007 | 0.4349 | 0.43973 | 0.44456 | 0.4494 | 0.45423 | 0.45906 | 0.46389 | 0.46872 | 0.47356 | 0.47839 | 0.48322 | 0.48805 | 0.49289 | 0.49772 | 0.50255 | 0.50738 | 0.51221 | 0.51705 | 0.52188 | 0.52671 | 0.53154 | 0.53638 | 0.54121 | 0.54604 | 0.55087 | 0.5557 | 0.56054 | 0.56537 | 0.5702 | 0.57503 | 0.57987 | 0.5847 | 0.58953 | 0.59436 | 0.59919 | 0.60403 | 0.60886 | 0.61369 | 0.61852 | 0.62336 | 0.62819 | 0.63302 | 0.63785 | 0.64268 | 0.64752 | 0.65235 | 0.65718 | 0.66201 | 0.66685 | 0.67168 | 0.67651 | 0.68134 | 0.68617 | 0.69101 | 0.69584 | 0.70067 | 0.7055 | 0.71034 | 0.71517 | 0.72
| BaneBots RS-550 (VP Dyno) | 40 | 189.0192 | 19000 | 0.38 | 84 | 0.4 | 12 | 84 | 0.38 | 1583.3333 | 0.0045238 | 0 | 0.0025503 | 0.0051007 | 0.007651 | 0.010201 | 0.012752 | 0.015302 | 0.017852 | 0.020403 | 0.022953 | 0.025503 | 0.028054 | 0.030604 | 0.033154 | 0.035705 | 0.038255 | 0.040805 | 0.043356 | 0.045906 | 0.048456 | 0.051007 | 0.053557 | 0.056107 | 0.058658 | 0.061208 | 0.063758 | 0.066309 | 0.068859 | 0.071409 | 0.07396 | 0.07651 | 0.07906 | 0.081611 | 0.084161 | 0.086711 | 0.089262 | 0.091812 | 0.094362 | 0.096913 | 0.099463 | 0.10201 | 0.10456 | 0.10711 | 0.10966 | 0.11221 | 0.11477 | 0.11732 | 0.11987 | 0.12242 | 0.12497 | 0.12752 | 0.13007 | 0.13262 | 0.13517 | 0.13772 | 0.14027 | 0.14282 | 0.14537 | 0.14792 | 0.15047 | 0.15302 | 0.15557 | 0.15812 | 0.16067 | 0.16322 | 0.16577 | 0.16832 | 0.17087 | 0.17342 | 0.17597 | 0.17852 | 0.18107 | 0.18362 | 0.18617 | 0.18872 | 0.19128 | 0.19383 | 0.19638 | 0.19893 | 0.20148 | 0.20403 | 0.20658 | 0.20913 | 0.21168 | 0.21423 | 0.21678 | 0.21933 | 0.22188 | 0.22443 | 0.22698 | 0.22953 | 0.23208 | 0.23463 | 0.23718 | 0.23973 | 0.24228 | 0.24483 | 0.24738 | 0.24993 | 0.25248 | 0.25503 | 0.25758 | 0.26013 | 0.26268 | 0.26523 | 0.26779 | 0.27034 | 0.27289 | 0.27544 | 0.27799 | 0.28054 | 0.28309 | 0.28564 | 0.28819 | 0.29074 | 0.29329 | 0.29584 | 0.29839 | 0.30094 | 0.30349 | 0.30604 | 0.30859 | 0.31114 | 0.31369 | 0.31624 | 0.31879 | 0.32134 | 0.32389 | 0.32644 | 0.32899 | 0.33154 | 0.33409 | 0.33664 | 0.33919 | 0.34174 | 0.3443 | 0.34685 | 0.3494 | 0.35195 | 0.3545 | 0.35705 | 0.3596 | 0.36215 | 0.3647 | 0.36725 | 0.3698 | 0.37235 | 0.3749 | 0.37745 | 0.38
| Dynamo Brushless (am-3740) | 5 | 22.464 | 2700 | 0.3178 | 6.5 | 0.28 | 12 | 6.5 | 0.3178 | 225 | 0.048892 | 0 | 0.0021329 | 0.0042658 | 0.0063987 | 0.0085315 | 0.010664 | 0.012797 | 0.01493 | 0.017063 | 0.019196 | 0.021329 | 0.023462 | 0.025595 | 0.027728 | 0.02986 | 0.031993 | 0.034126 | 0.036259 | 0.038392 | 0.040525 | 0.042658 | 0.044791 | 0.046923 | 0.049056 | 0.051189 | 0.053322 | 0.055455 | 0.057588 | 0.059721 | 0.061854 | 0.063987 | 0.066119 | 0.068252 | 0.070385 | 0.072518 | 0.074651 | 0.076784 | 0.078917 | 0.08105 | 0.083183 | 0.085315 | 0.087448 | 0.089581 | 0.091714 | 0.093847 | 0.09598 | 0.098113 | 0.10025 | 0.10238 | 0.10451 | 0.10664 | 0.10878 | 0.11091 | 0.11304 | 0.11518 | 0.11731 | 0.11944 | 0.12157 | 0.12371 | 0.12584 | 0.12797 | 0.13011 | 0.13224 | 0.13437 | 0.1365 | 0.13864 | 0.14077 | 0.1429 | 0.14504 | 0.14717 | 0.1493 | 0.15143 | 0.15357 | 0.1557 | 0.15783 | 0.15997 | 0.1621 | 0.16423 | 0.16637 | 0.1685 | 0.17063 | 0.17276 | 0.1749 | 0.17703 | 0.17916 | 0.1813 | 0.18343 | 0.18556 | 0.18769 | 0.18983 | 0.19196 | 0.19409 | 0.19623 | 0.19836 | 0.20049 | 0.20262 | 0.20476 | 0.20689 | 0.20902 | 0.21116 | 0.21329 | 0.21542 | 0.21755 | 0.21969 | 0.22182 | 0.22395 | 0.22609 | 0.22822 | 0.23035 | 0.23248 | 0.23462 | 0.23675 | 0.23888 | 0.24102 | 0.24315 | 0.24528 | 0.24741 | 0.24955 | 0.25168 | 0.25381 | 0.25595 | 0.25808 | 0.26021 | 0.26234 | 0.26448 | 0.26661 | 0.26874 | 0.27088 | 0.27301 | 0.27514 | 0.27728 | 0.27941 | 0.28154 | 0.28367 | 0.28581 | 0.28794 | 0.29007 | 0.29221 | 0.29434 | 0.29647 | 0.2986 | 0.30074 | 0.30287 | 0.305 | 0.30714 | 0.30927 | 0.3114 | 0.31353 | 0.31567 | 0.3178
| Bosch Seat Motor (am-3493) | 5 | 13.823 | 24 | 22 | 12 | 2.9 | 12 | 12 | 22 | 2 | 1.8333 | 0 | 0.14765 | 0.2953 | 0.44295 | 0.5906 | 0.73826 | 0.88591 | 1.0336 | 1.1812 | 1.3289 | 1.4765 | 1.6242 | 1.7718 | 1.9195 | 2.0671 | 2.2148 | 2.3624 | 2.5101 | 2.6577 | 2.8054 | 2.953 | 3.1007 | 3.2483 | 3.396 | 3.5436 | 3.6913 | 3.8389 | 3.9866 | 4.1342 | 4.2819 | 4.4295 | 4.5772 | 4.7248 | 4.8725 | 5.0201 | 5.1678 | 5.3154 | 5.4631 | 5.6107 | 5.7584 | 5.906 | 6.0537 | 6.2013 | 6.349 | 6.4966 | 6.6443 | 6.7919 | 6.9396 | 7.0872 | 7.2349 | 7.3826 | 7.5302 | 7.6779 | 7.8255 | 7.9732 | 8.1208 | 8.2685 | 8.4161 | 8.5638 | 8.7114 | 8.8591 | 9.0067 | 9.1544 | 9.302 | 9.4497 | 9.5973 | 9.745 | 9.8926 | 10.0403 | 10.1879 | 10.3356 | 10.4832 | 10.6309 | 10.7785 | 10.9262 | 11.0738 | 11.2215 | 11.3691 | 11.5168 | 11.6644 | 11.8121 | 11.9597 | 12.1074 | 12.255 | 12.4027 | 12.5503 | 12.698 | 12.8456 | 12.9933 | 13.1409 | 13.2886 | 13.4362 | 13.5839 | 13.7315 | 13.8792 | 14.0268 | 14.1745 | 14.3221 | 14.4698 | 14.6174 | 14.7651 | 14.9128 | 15.0604 | 15.2081 | 15.3557 | 15.5034 | 15.651 | 15.7987 | 15.9463 | 16.094 | 16.2416 | 16.3893 | 16.5369 | 16.6846 | 16.8322 | 16.9799 | 17.1275 | 17.2752 | 17.4228 | 17.5705 | 17.7181 | 17.8658 | 18.0134 | 18.1611 | 18.3087 | 18.4564 | 18.604 | 18.7517 | 18.8993 | 19.047 | 19.1946 | 19.3423 | 19.4899 | 19.6376 | 19.7852 | 19.9329 | 20.0805 | 20.2282 | 20.3758 | 20.5235 | 20.6711 | 20.8188 | 20.9664 | 21.1141 | 21.2617 | 21.4094 | 21.557 | 21.7047 | 21.8523 | 22
| Snow Blower Motor (am-2235) | 10 | 20.7057 | 100 | 7.909 | 24 | 5 | 12 | 24 | 7.909 | 8.3333 | 0.32954 | 0 | 0.053081 | 0.10616 | 0.15924 | 0.21232 | 0.2654 | 0.31848 | 0.37156 | 0.42464 | 0.47772 | 0.53081 | 0.58389 | 0.63697 | 0.69005 | 0.74313 | 0.79621 | 0.84929 | 0.90237 | 0.95545 | 1.0085 | 1.0616 | 1.1147 | 1.1678 | 1.2209 | 1.2739 | 1.327 | 1.3801 | 1.4332 | 1.4863 | 1.5393 | 1.5924 | 1.6455 | 1.6986 | 1.7517 | 1.8047 | 1.8578 | 1.9109 | 1.964 | 2.0171 | 2.0701 | 2.1232 | 2.1763 | 2.2294 | 2.2825 | 2.3355 | 2.3886 | 2.4417 | 2.4948 | 2.5479 | 2.6009 | 2.654 | 2.7071 | 2.7602 | 2.8133 | 2.8663 | 2.9194 | 2.9725 | 3.0256 | 3.0787 | 3.1318 | 3.1848 | 3.2379 | 3.291 | 3.3441 | 3.3972 | 3.4502 | 3.5033 | 3.5564 | 3.6095 | 3.6626 | 3.7156 | 3.7687 | 3.8218 | 3.8749 | 3.928 | 3.981 | 4.0341 | 4.0872 | 4.1403 | 4.1934 | 4.2464 | 4.2995 | 4.3526 | 4.4057 | 4.4588 | 4.5118 | 4.5649 | 4.618 | 4.6711 | 4.7242 | 4.7772 | 4.8303 | 4.8834 | 4.9365 | 4.9896 | 5.0427 | 5.0957 | 5.1488 | 5.2019 | 5.255 | 5.3081 | 5.3611 | 5.4142 | 5.4673 | 5.5204 | 5.5735 | 5.6265 | 5.6796 | 5.7327 | 5.7858 | 5.8389 | 5.8919 | 5.945 | 5.9981 | 6.0512 | 6.1043 | 6.1573 | 6.2104 | 6.2635 | 6.3166 | 6.3697 | 6.4227 | 6.4758 | 6.5289 | 6.582 | 6.6351 | 6.6881 | 6.7412 | 6.7943 | 6.8474 | 6.9005 | 6.9536 | 7.0066 | 7.0597 | 7.1128 | 7.1659 | 7.219 | 7.272 | 7.3251 | 7.3782 | 7.4313 | 7.4844 | 7.5374 | 7.5905 | 7.6436 | 7.6967 | 7.7498 | 7.8028 | 7.8559 | 7.909
| KOP Window Motor (2012) | 10 | 23.3106 | 84 | 10.6 | 21 | 1.8 | 12 | 21 | 10.6 | 7 | 0.50476 | 0 | 0.071141 | 0.14228 | 0.21342 | 0.28456 | 0.3557 | 0.42685 | 0.49799 | 0.56913 | 0.64027 | 0.71141 | 0.78255 | 0.85369 | 0.92483 | 0.99597 | 1.0671 | 1.1383 | 1.2094 | 1.2805 | 1.3517 | 1.4228 | 1.494 | 1.5651 | 1.6362 | 1.7074 | 1.7785 | 1.8497 | 1.9208 | 1.9919 | 2.0631 | 2.1342 | 2.2054 | 2.2765 | 2.3477 | 2.4188 | 2.4899 | 2.5611 | 2.6322 | 2.7034 | 2.7745 | 2.8456 | 2.9168 | 2.9879 | 3.0591 | 3.1302 | 3.2013 | 3.2725 | 3.3436 | 3.4148 | 3.4859 | 3.557 | 3.6282 | 3.6993 | 3.7705 | 3.8416 | 3.9128 | 3.9839 | 4.055 | 4.1262 | 4.1973 | 4.2685 | 4.3396 | 4.4107 | 4.4819 | 4.553 | 4.6242 | 4.6953 | 4.7664 | 4.8376 | 4.9087 | 4.9799 | 5.051 | 5.1221 | 5.1933 | 5.2644 | 5.3356 | 5.4067 | 5.4779 | 5.549 | 5.6201 | 5.6913 | 5.7624 | 5.8336 | 5.9047 | 5.9758 | 6.047 | 6.1181 | 6.1893 | 6.2604 | 6.3315 | 6.4027 | 6.4738 | 6.545 | 6.6161 | 6.6872 | 6.7584 | 6.8295 | 6.9007 | 6.9718 | 7.043 | 7.1141 | 7.1852 | 7.2564 | 7.3275 | 7.3987 | 7.4698 | 7.5409 | 7.6121 | 7.6832 | 7.7544 | 7.8255 | 7.8966 | 7.9678 | 8.0389 | 8.1101 | 8.1812 | 8.2523 | 8.3235 | 8.3946 | 8.4658 | 8.5369 | 8.6081 | 8.6792 | 8.7503 | 8.8215 | 8.8926 | 8.9638 | 9.0349 | 9.106 | 9.1772 | 9.2483 | 9.3195 | 9.3906 | 9.4617 | 9.5329 | 9.604 | 9.6752 | 9.7463 | 9.8174 | 9.8886 | 9.9597 | 10.0309 | 10.102 | 10.1732 | 10.2443 | 10.3154 | 10.3866 | 10.4577 | 10.5289 | 10.6
| REV Robotics NEO (Theoretical - Experimental) | 40 | 557.24 | 5676 | 3.75 | 155 | 1.8 | 12 | 105 | 2.5403 | 473 | 0.024194 | 0 | 0.025309 | 0.050619 | 0.075928 | 0.10124 | 0.12655 | 0.15186 | 0.17717 | 0.20248 | 0.22778 | 0.25309 | 0.2784 | 0.30371 | 0.32902 | 0.35433 | 0.37964 | 0.40495 | 0.43026 | 0.45557 | 0.48088 | 0.50619 | 0.5315 | 0.55681 | 0.58212 | 0.60743 | 0.63273 | 0.65804 | 0.68335 | 0.70866 | 0.73397 | 0.75928 | 0.78459 | 0.8099 | 0.83521 | 0.86052 | 0.88583 | 0.91114 | 0.93645 | 0.96176 | 0.98707 | 1.0124 | 1.0377 | 1.063 | 1.0883 | 1.1136 | 1.1389 | 1.1642 | 1.1895 | 1.2149 | 1.2402 | 1.2655 | 1.2908 | 1.3161 | 1.3414 | 1.3667 | 1.392 | 1.4173 | 1.4426 | 1.4679 | 1.4933 | 1.5186 | 1.5439 | 1.5692 | 1.5945 | 1.6198 | 1.6451 | 1.6704 | 1.6957 | 1.721 | 1.7463 | 1.7717 | 1.797 | 1.8223 | 1.8476 | 1.8729 | 1.8982 | 1.9235 | 1.9488 | 1.9741 | 1.9994 | 2.0248 | 2.0501 | 2.0754 | 2.1007 | 2.126 | 2.1513 | 2.1766 | 2.2019 | 2.2272 | 2.2525 | 2.2778 | 2.3032 | 2.3285 | 2.3538 | 2.3791 | 2.4044 | 2.4297 | 2.455 | 2.4803 | 2.5056 | 2.5309 | 2.5403 | 2.5403 | 2.5403 | 2.5403 | 2.5403 | 2.5403 | 2.5403 | 2.5403 | 2.5403 | 2.5403 | 2.5403 | 2.5403 | 2.5403 | 2.5403 | 2.5403 | 2.5403 | 2.5403 | 2.5403 | 2.5403 | 2.5403 | 2.5403 | 2.5403 | 2.5403 | 2.5403 | 2.5403 | 2.5403 | 2.5403 | 2.5403 | 2.5403 | 2.5403 | 2.5403 | 2.5403 | 2.5403 | 2.5403 | 2.5403 | 2.5403 | 2.5403 | 2.5403 | 2.5403 | 2.5403 | 2.5403 | 2.5403 | 2.5403 | 2.5403 | 2.5403 | 2.5403 | 2.5403 | 2.5403 | 2.5403
| REV Robotics NEO (Empirical) | 40 | 384.9146 | 5676 | 2.5903 | 105 | 1.8 | 12 | 105 | 2.5903 | 473 | 0.02467
| RS-395 (legacy) | 5 | 47.7208 | 15500 | 0.1176 | 15 | 0.5 | 12 | 15 | 0.1176 | 1291.6667 | 0.00784 | 0 | 0.00078926 | 0.0015785 | 0.0023678 | 0.003157 | 0.0039463 | 0.0047356 | 0.0055248 | 0.0063141 | 0.0071034 | 0.0078926 | 0.0086819 | 0.0094711 | 0.01026 | 0.01105 | 0.011839 | 0.012628 | 0.013417 | 0.014207 | 0.014996 | 0.015785 | 0.016574 | 0.017364 | 0.018153 | 0.018942 | 0.019732 | 0.020521 | 0.02131 | 0.022099 | 0.022889 | 0.023678 | 0.024467 | 0.025256 | 0.026046 | 0.026835 | 0.027624 | 0.028413 | 0.029203 | 0.029992 | 0.030781 | 0.03157 | 0.03236 | 0.033149 | 0.033938 | 0.034728 | 0.035517 | 0.036306 | 0.037095 | 0.037885 | 0.038674 | 0.039463 | 0.040252 | 0.041042 | 0.041831 | 0.04262 | 0.043409 | 0.044199 | 0.044988 | 0.045777 | 0.046566 | 0.047356 | 0.048145 | 0.048934 | 0.049723 | 0.050513 | 0.051302 | 0.052091 | 0.052881 | 0.05367 | 0.054459 | 0.055248 | 0.056038 | 0.056827 | 0.057616 | 0.058405 | 0.059195 | 0.059984 | 0.060773 | 0.061562 | 0.062352 | 0.063141 | 0.06393 | 0.064719 | 0.065509 | 0.066298 | 0.067087 | 0.067877 | 0.068666 | 0.069455 | 0.070244 | 0.071034 | 0.071823 | 0.072612 | 0.073401 | 0.074191 | 0.07498 | 0.075769 | 0.076558 | 0.077348 | 0.078137 | 0.078926 | 0.079715 | 0.080505 | 0.081294 | 0.082083 | 0.082872 | 0.083662 | 0.084451 | 0.08524 | 0.08603 | 0.086819 | 0.087608 | 0.088397 | 0.089187 | 0.089976 | 0.090765 | 0.091554 | 0.092344 | 0.093133 | 0.093922 | 0.094711 | 0.095501 | 0.09629 | 0.097079 | 0.097868 | 0.098658 | 0.099447 | 0.10024 | 0.10103 | 0.10181 | 0.1026 | 0.10339 | 0.10418 | 0.10497 | 0.10576 | 0.10655 | 0.10734 | 0.10813 | 0.10892 | 0.10971 | 0.1105 | 0.11129 | 0.11208 | 0.11286 | 0.11365 | 0.11444 | 0.11523 | 0.11602 | 0.11681 | 0.1176
Deceleration Threshold (ft/s)
| Modes of deceleration | Reverse | 1
|  | Coast | 0.05
|  | Brake | 0.2
| Selected Motor: | HLOOKUP Row
| CIM (VP Dyno) | 4
CIM (VP Dyno) at 12.4V |  |  |  | Motor Curve Data
|  |  |  | Index | Torque | Speed | Current | M Power | E Power | Norm. Tq | Norm. Spd | Norm. Cur | # of data points 0: Norm. Pwr; 149 1: Efficiency; 149 2: Kt
|  |  |  | 0 | 0 | 5507.6667 | 2.7495 | 0 | 32.994 | 0 | 1 | 0.020611 | # of data points 0: 0; 149 1: 0; 149 2: 0
|  |  |  | 6 | 0.097047 | 5285.8814 | 8.0107 | 53.719 | 96.1279 | 0.040268 | 0.95973 | 0.060049 | # of data points 0: 0.15476; 149 1: 0.55883; 149 2: 0.012115
|  |  |  | 12 | 0.19409 | 5064.0962 | 13.2718 | 102.9301 | 159.2619 | 0.080537 | 0.91946 | 0.099488 | # of data points 0: 0.29654; 149 1: 0.64629; 149 2: 0.014625
|  |  |  | 18 | 0.29114 | 4842.311 | 18.533 | 147.6334 | 222.3958 | 0.12081 | 0.87919 | 0.13893 | # of data points 0: 0.42532; 149 1: 0.66383; 149 2: 0.015709
|  |  |  | 24 | 0.38819 | 4620.5257 | 23.7941 | 187.8287 | 285.5297 | 0.16107 | 0.83893 | 0.17836 | # of data points 0: 0.54113; 149 1: 0.65783; 149 2: 0.016314
|  |  |  | 30 | 0.48523 | 4398.7405 | 29.0553 | 223.5162 | 348.6637 | 0.20134 | 0.79866 | 0.2178 | # of data points 0: 0.64394; 149 1: 0.64107; 149 2: 0.0167
|  |  |  | 36 | 0.58228 | 4176.9553 | 34.3165 | 254.6958 | 411.7976 | 0.24161 | 0.75839 | 0.25724 | # of data points 0: 0.73377; 149 1: 0.6185; 149 2: 0.016968
|  |  |  | 42 | 0.67933 | 3955.17 | 39.5776 | 281.3674 | 474.9315 | 0.28188 | 0.71812 | 0.29668 | # of data points 0: 0.81061; 149 1: 0.59244; 149 2: 0.017164
|  |  |  | 48 | 0.77638 | 3733.3848 | 44.8388 | 303.5312 | 538.0655 | 0.32215 | 0.67785 | 0.33612 | # of data points 0: 0.87446; 149 1: 0.56412; 149 2: 0.017315
|  |  |  | 54 | 0.87342 | 3511.5996 | 50.0999 | 321.1871 | 601.1994 | 0.36242 | 0.63758 | 0.37556 | # of data points 0: 0.92532; 149 1: 0.53424; 149 2: 0.017434
|  |  |  | 60 | 0.97047 | 3289.8143 | 55.3611 | 334.3351 | 664.3333 | 0.40268 | 0.59732 | 0.415 | # of data points 0: 0.9632; 149 1: 0.50326; 149 2: 0.01753
|  |  |  | 66 | 1.0675 | 3068.0291 | 60.6223 | 342.9753 | 727.4673 | 0.44295 | 0.55705 | 0.45443 | # of data points 0: 0.9881; 149 1: 0.47146; 149 2: 0.017609
|  |  |  | 72 | 1.1646 | 2846.2438 | 65.8834 | 347.1075 | 790.6012 | 0.48322 | 0.51678 | 0.49387 | # of data points 0: 1; 149 1: 0.43904; 149 2: 0.017676
|  |  |  | 78 | 1.2616 | 2624.4586 | 71.1446 | 346.7318 | 853.7351 | 0.52349 | 0.47651 | 0.53331 | # of data points 0: 0.99892; 149 1: 0.40614; 149 2: 0.017733
|  |  |  | 84 | 1.3587 | 2402.6734 | 76.4058 | 341.8483 | 916.8691 | 0.56376 | 0.43624 | 0.57275 | # of data points 0: 0.98485; 149 1: 0.37284; 149 2: 0.017782
|  |  |  | 90 | 1.4557 | 2180.8881 | 81.6669 | 332.4569 | 980.003 | 0.60403 | 0.39597 | 0.61219 | # of data points 0: 0.95779; 149 1: 0.33924; 149 2: 0.017825
|  |  |  | 96 | 1.5528 | 1959.1029 | 86.9281 | 318.5575 | 1043.1369 | 0.6443 | 0.3557 | 0.65163 | # of data points 0: 0.91775; 149 1: 0.30538; 149 2: 0.017862
|  |  |  | 102 | 1.6498 | 1737.3177 | 92.1892 | 300.1503 | 1106.2709 | 0.68456 | 0.31544 | 0.69107 | # of data points 0: 0.86472; 149 1: 0.27132; 149 2: 0.017896
|  |  |  | 108 | 1.7468 | 1515.5324 | 97.4504 | 277.2352 | 1169.4048 | 0.72483 | 0.27517 | 0.7305 | # of data points 0: 0.7987; 149 1: 0.23707; 149 2: 0.017925
|  |  |  | 114 | 1.8439 | 1293.7472 | 102.7116 | 249.8122 | 1232.5387 | 0.7651 | 0.2349 | 0.76994 | # of data points 0: 0.7197; 149 1: 0.20268; 149 2: 0.017952
|  |  |  | 120 | 1.9409 | 1071.962 | 107.9727 | 217.8813 | 1295.6727 | 0.80537 | 0.19463 | 0.80938 | # of data points 0: 0.62771; 149 1: 0.16816; 149 2: 0.017976
|  |  |  | 126 | 2.038 | 850.1767 | 113.2339 | 181.4426 | 1358.8066 | 0.84564 | 0.15436 | 0.84882 | # of data points 0: 0.52273; 149 1: 0.13353; 149 2: 0.017998
|  |  |  | 132 | 2.135 | 628.3915 | 118.495 | 140.4959 | 1421.9405 | 0.88591 | 0.11409 | 0.88826 | # of data points 0: 0.40476; 149 1: 0.098806; 149 2: 0.018018
|  |  |  | 138 | 2.2321 | 406.6063 | 123.7562 | 95.0413 | 1485.0745 | 0.92617 | 0.073826 | 0.9277 | # of data points 0: 0.27381; 149 1: 0.063998; 149 2: 0.018036
|  |  |  | 144 | 2.3291 | 184.821 | 129.0174 | 45.0789 | 1548.2084 | 0.96644 | 0.033557 | 0.96713 | # of data points 0: 0.12987; 149 1: 0.029117; 149 2: 0.018053
|  |  |  | 149 | 2.41 | 0 | 133.4017 | 0 | 1600.82 | 1 | 0 | 1 | # of data points 0: 0; 149 1: 0; 149 2: 0.018066
Note on D28: Jesse Knight: This should represent the maximum ABS(delta-V) per time resolution for a given deceleration model. If this is too low, then the calculations may never detect a full-deceleration to 0. If this is too-high, then final time to target will be slightly inacurrate.

## Calcs
[13 empty] | 1 | 2 | 3 | 4 | 5 | 6 | 7 | 8 | 9 | 10 | 11 | 12 | 13 | 14 | 15 | 16 | 17 | 18 | 19 | 20 | 21 | 22 | 23 | 24 | 25 | 26 | 27 | 28 | 29 | 30 | 31 | 32 | 33 | 34 | 35 | 36 | 37 | 38 | 39 | 40 | 41 | 42 | 43 | 44 | 45 | 46 | 47 | 48 | 49 | 50 | 51 | 52 | 53 | 54 | 55 | 56 | 57 | 58 | 59 | 60 | 61 | 62 | 63 | 64 | 65 | 66 | 67 | 68 | 69 | 70 | 71 | 72 | 73 | 74 | 75 | 76 | 77 | 78 | 79 | 80 | 81 | 82 | 83 | 84 | 85 | 86 | 87 | 88 | 89 | 90 | 91 | 92 | 93 | 94 | 95 | 96 | 97 | 98 | 99 | 100 | 101 | 102 | 103 | 104 | 105 | 106 | 107 | 108 | 109 | 110 | 111 | 112 | 113 | 114 | 115 | 116 | 117 | 118 | 119 | 120 | 121 | 122 | 123 | 124 | 125 | 126 | 127 | 128 | 129 | 130 | 131 | 132 | 133 | 134 | 135 | 136 | 137 | 138 | 139 | 140 | 141 | 142 | 143 | 144 | 145 | 146 | 147 | 148 | 149 | 150 | 151 | 152 | 153 | 154 | 155 | 156 | 157 | 158 | 159 | 160 | 161 | 162 | 163 | 164 | 165 | 166 | 167 | 168 | 169 | 170 | 171 | 172 | 173 | 174 | 175 | 176 | 177 | 178 | 179 | 180 | 181 | 182 | 183 | 184 | 185 | 186 | 187 | 188 | 189 | 190 | 191 | 192 | 193 | 194 | 195 | 196 | 197 | 198 | 199 | 200 | 201 | 202 | 203 | 204 | 205 | 206 | 207 | 208 | 209 | 210 | 211 | 212 | 213 | 214 | 215 | 216 | 217 | 218 | 219 | 220 | 221 | 222 | 223 | 224 | 225 | 226 | 227 | 228 | 229 | 230 | 231 | 232 | 233 | 234 | 235 | 236 | 237 | 238 | 239 | 240 | 241 | 242 | 243 | 244 | 245 | 246 | 247 | 248 | 249 | 250 | 251 | 252 | 253 | 254 | 255 | 256 | 257 | 258 | 259 | 260 | 261 | 262 | 263 | 264 | 265 | 266 | 267 | 268 | 269 | 270 | 271 | 272 | 273 | 274 | 275 | 276 | 277 | 278 | 279 | 280 | 281 | 282 | 283 | 284 | 285 | 286 | 287 | 288 | 289 | 290 | 291 | 292 | 293 | 294 | 295 | 296 | 297 | 298 | 299 | 300 | 301 | 302 | 303 | 304 | 305 | 306 | 307 | 308 | 309 | 310 | 311 | 312 | 313 | 314 | 315 | 316 | 317 | 318 | 319 | 320 | 321 | 322 | 323 | 324 | 325 | 326 | 327 | 328 | 329 | 330 | 331 | 332 | 333 | 334 | 335 | 336 | 337 | 338 | 339 | 340 | 341 | 342 | 343 | 344 | 345 | 346 | 347 | 348 | 349 | 350 | 351 | 352 | 353 | 354 | 355 | 356 | 357 | 358 | 359 | 360 | 361 | 362 | 363 | 364 | 365 | 366 | 367 | 368 | 369 | 370 | 371 | 372 | 373 | 374 | 375 | 376 | 377 | 378 | 379 | 380 | 381 | 382 | 383 | 384 | 385 | 386 | 387 | 388 | 389 | 390 | 391 | 392 | 393 | 394 | 395 | 396 | 397 | 398 | 399 | 400 | 401 | 402 | 403 | 404 | 405 | 406 | 407 | 408 | 409 | 410 | 411 | 412 | 413 | 414 | 415 | 416 | 417 | 418 | 419 | 420 | 421 | 422 | 423 | 424 | 425 | 426 | 427 | 428 | 429 | 430 | 431 | 432 | 433 | 434 | 435 | 436 | 437 | 438 | 439 | 440 | 441 | 442 | 443 | 444 | 445 | 446 | 447 | 448 | 449 | 450 | 451 | 452 | 453 | 454 | 455 | 456 | 457 | 458 | 459 | 460 | 461 | 462 | 463
[13 empty] | Time (s) | Applied Voltage Ratio | [20 empty] | Applied Voltage Ratio | [21 empty] | Motor Speed (RPM) | [21 empty] | Attempted Torque @ Motor (Nm) | [21 empty] | Attempted Current Draw (A) | [21 empty] | Clamped Per-Motor Current (A) | [21 empty] | Applied CoF | [21 empty] | Actual Applied Torque (Nm) | [21 empty] | Actual Current Draw (A) | [21 empty] | Applied Acceleration (ft/s^2) | [21 empty] | ABS(Acceleration) (ft/s^2) | [21 empty] | ABS(Applied Voltage) (V) | [21 empty] | Is Current-Limiting? | [21 empty] | Is at Max Speed? | [21 empty] | Is finished decellerating? | [21 empty] | Floor Speed (ft/s) | [21 empty] | Wheels slipping? | [21 empty] | Applied Voltage (V) | [21 empty] | System Voltage | [21 empty] | Hit Target? | [21 empty] | Distance (ft) | [21 empty] | Coulombs (mAh)
Number of simulation rows | 100 | [11 empty] | 3: Variable Gear Ratio
[14 empty] | Base | Gear Ratio 1 | Gear Ratio 2 | Gear Ratio 3 | Gear Ratio 4 | Gear Ratio 5 | Gear Ratio 6 | Gear Ratio 7 | Gear Ratio 8 | Gear Ratio 9 | Gear Ratio 10 | Current Limit 1 | Current Limit 2 | Current Limit 3 | Current Limit 4 | Current Limit 5 | Current Limit 6 | Current Limit 7 | Current Limit 8 | Current Limit 9 | Current Limit 10 |  | Baseline | Gear Ratio 1 | Gear Ratio 2 | Gear Ratio 3 | Gear Ratio 4 | Gear Ratio 5 | Gear Ratio 6 | Gear Ratio 7 | Gear Ratio 8 | Gear Ratio 9 | Gear Ratio 10 | Current Limit 1 | Current Limit 2 | Current Limit 3 | Current Limit 4 | Current Limit 5 | Current Limit 6 | Current Limit 7 | Current Limit 8 | Current Limit 9 | Current Limit 10 |  | Baseline | Gear Ratio 1 | Gear Ratio 2 | Gear Ratio 3 | Gear Ratio 4 | Gear Ratio 5 | Gear Ratio 6 | Gear Ratio 7 | Gear Ratio 8 | Gear Ratio 9 | Gear Ratio 10 | Current Limit 1 | Current Limit 2 | Current Limit 3 | Current Limit 4 | Current Limit 5 | Current Limit 6 | Current Limit 7 | Current Limit 8 | Current Limit 9 | Current Limit 10 |  | Baseline | Gear Ratio 1 | Gear Ratio 2 | Gear Ratio 3 | Gear Ratio 4 | Gear Ratio 5 | Gear Ratio 6 | Gear Ratio 7 | Gear Ratio 8 | Gear Ratio 9 | Gear Ratio 10 | Current Limit 1 | Current Limit 2 | Current Limit 3 | Current Limit 4 | Current Limit 5 | Current Limit 6 | Current Limit 7 | Current Limit 8 | Current Limit 9 | Current Limit 10 |  | Baseline | Gear Ratio 1 | Gear Ratio 2 | Gear Ratio 3 | Gear Ratio 4 | Gear Ratio 5 | Gear Ratio 6 | Gear Ratio 7 | Gear Ratio 8 | Gear Ratio 9 | Gear Ratio 10 | Current Limit 1 | Current Limit 2 | Current Limit 3 | Current Limit 4 | Current Limit 5 | Current Limit 6 | Current Limit 7 | Current Limit 8 | Current Limit 9 | Current Limit 10 | [23 empty] | Baseline | Gear Ratio 1 | Gear Ratio 2 | Gear Ratio 3 | Gear Ratio 4 | Gear Ratio 5 | Gear Ratio 6 | Gear Ratio 7 | Gear Ratio 8 | Gear Ratio 9 | Gear Ratio 10 | Current Limit 1 | Current Limit 2 | Current Limit 3 | Current Limit 4 | Current Limit 5 | Current Limit 6 | Current Limit 7 | Current Limit 8 | Current Limit 9 | Current Limit 10 | [23 empty] | Baseline | Gear Ratio 1 | Gear Ratio 2 | Gear Ratio 3 | Gear Ratio 4 | Gear Ratio 5 | Gear Ratio 6 | Gear Ratio 7 | Gear Ratio 8 | Gear Ratio 9 | Gear Ratio 10 | Current Limit 1 | Current Limit 2 | Current Limit 3 | Current Limit 4 | Current Limit 5 | Current Limit 6 | Current Limit 7 | Current Limit 8 | Current Limit 9 | Current Limit 10 |  | Baseline | Gear Ratio 1 | Gear Ratio 2 | Gear Ratio 3 | Gear Ratio 4 | Gear Ratio 5 | Gear Ratio 6 | Gear Ratio 7 | Gear Ratio 8 | Gear Ratio 9 | Gear Ratio 10 | Current Limit 1 | Current Limit 2 | Current Limit 3 | Current Limit 4 | Current Limit 5 | Current Limit 6 | Current Limit 7 | Current Limit 8 | Current Limit 9 | Current Limit 10 |  | Baseline | Gear Ratio 1 | Gear Ratio 2 | Gear Ratio 3 | Gear Ratio 4 | Gear Ratio 5 | Gear Ratio 6 | Gear Ratio 7 | Gear Ratio 8 | Gear Ratio 9 | Gear Ratio 10 | Current Limit 1 | Current Limit 2 | Current Limit 3 | Current Limit 4 | Current Limit 5 | Current Limit 6 | Current Limit 7 | Current Limit 8 | Current Limit 9 | Current Limit 10 |  | Baseline | Gear Ratio 1 | Gear Ratio 2 | Gear Ratio 3 | Gear Ratio 4 | Gear Ratio 5 | Gear Ratio 6 | Gear Ratio 7 | Gear Ratio 8 | Gear Ratio 9 | Gear Ratio 10 | Current Limit 1 | Current Limit 2 | Current Limit 3 | Current Limit 4 | Current Limit 5 | Current Limit 6 | Current Limit 7 | Current Limit 8 | Current Limit 9 | Current Limit 10 |  | Baseline | Gear Ratio 1 | Gear Ratio 2 | Gear Ratio 3 | Gear Ratio 4 | Gear Ratio 5 | Gear Ratio 6 | Gear Ratio 7 | Gear Ratio 8 | Gear Ratio 9 | Gear Ratio 10 | Current Limit 1 | Current Limit 2 | Current Limit 3 | Current Limit 4 | Current Limit 5 | Current Limit 6 | Current Limit 7 | Current Limit 8 | Current Limit 9 | Current Limit 10 |  | Baseline | [21 empty] | Baseline | Gear Ratio 1 | Gear Ratio 2 | Gear Ratio 3 | Gear Ratio 4 | Gear Ratio 5 | Gear Ratio 6 | Gear Ratio 7 | Gear Ratio 8 | Gear Ratio 9 | Gear Ratio 10 | Current Limit 1 | Current Limit 2 | Current Limit 3 | Current Limit 4 | Current Limit 5 | Current Limit 6 | Current Limit 7 | Current Limit 8 | Current Limit 9 | Current Limit 10 |  | Baseline | Gear Ratio 1 | Gear Ratio 2 | Gear Ratio 3 | Gear Ratio 4 | Gear Ratio 5 | Gear Ratio 6 | Gear Ratio 7 | Gear Ratio 8 | Gear Ratio 9 | Gear Ratio 10 | Current Limit 1 | Current Limit 2 | Current Limit 3 | Current Limit 4 | Current Limit 5 | Current Limit 6 | Current Limit 7 | Current Limit 8 | Current Limit 9 | Current Limit 10 |  | Baseline | Gear Ratio 1 | Gear Ratio 2 | Gear Ratio 3 | Gear Ratio 4 | Gear Ratio 5 | Gear Ratio 6 | Gear Ratio 7 | Gear Ratio 8 | Gear Ratio 9 | Gear Ratio 10 | Current Limit 1 | Current Limit 2 | Current Limit 3 | Current Limit 4 | Current Limit 5 | Current Limit 6 | Current Limit 7 | Current Limit 8 | Current Limit 9 | Current Limit 10 |  | Baseline | Gear Ratio 1 | Gear Ratio 2 | Gear Ratio 3 | Gear Ratio 4 | Gear Ratio 5 | Gear Ratio 6 | Gear Ratio 7 | Gear Ratio 8 | Gear Ratio 9 | Gear Ratio 10 | Current Limit 1 | Current Limit 2 | Current Limit 3 | Current Limit 4 | Current Limit 5 | Current Limit 6 | Current Limit 7 | Current Limit 8 | Current Limit 9 | Current Limit 10 |  | Baseline | Gear Ratio 1 | Gear Ratio 2 | Gear Ratio 3 | Gear Ratio 4 | Gear Ratio 5 | Gear Ratio 6 | Gear Ratio 7 | Gear Ratio 8 | Gear Ratio 9 | Gear Ratio 10 | Current Limit 1 | Current Limit 2 | Current Limit 3 | Current Limit 4 | Current Limit 5 | Current Limit 6 | Current Limit 7 | Current Limit 8 | Current Limit 9 | Current Limit 10 |  | Baseline | Gear Ratio 1 | Gear Ratio 2 | Gear Ratio 3 | Gear Ratio 4 | Gear Ratio 5 | Gear Ratio 6 | Gear Ratio 7 | Gear Ratio 8 | Gear Ratio 9 | Gear Ratio 10 | Current Limit 1 | Current Limit 2 | Current Limit 3 | Current Limit 4 | Current Limit 5 | Current Limit 6 | Current Limit 7 | Current Limit 8 | Current Limit 9 | Current Limit 10 |  | Baseline | Gear Ratio 1 | Gear Ratio 2 | Gear Ratio 3 | Gear Ratio 4 | Gear Ratio 5 | Gear Ratio 6 | Gear Ratio 7 | Gear Ratio 8 | Gear Ratio 9 | Gear Ratio 10 | Current Limit 1 | Current Limit 2 | Current Limit 3 | Current Limit 4 | Current Limit 5 | Current Limit 6 | Current Limit 7 | Current Limit 8 | Current Limit 9 | Current Limit 10
Intermediary Calculations (useful for debugging, but not presentation) | [12 empty] | 2: 93; 3: 93; 4: 93; 5: 93; 6: 93; 7: 93; 8: 93; 9: 93; 10: 93; 11: 93; 12: 93; 13: 25; 14: 30; 15: 35; 16: 40; 17: 45; 18: 50; 19: 55; 20: 60; 21: 65; 22: 70; 24: Max Th. Speed; 25: Max Th. Speed; 26: Max Th. Speed; 27: Max Th. Speed; 28: Max Th. Speed; 29: Max Th. Speed; 30: Max Th. Speed; 31: Max Th. Speed; 32: Max Th. Speed; 33: Max Th. Speed; 34: Max Th. Speed; 35: Max Th. Speed; 36: Max Th. Speed; 37: Max Th. Speed; 38: Max Th. Speed; 39: Max Th. Speed; 40: Max Th. Speed; 41: Max Th. Speed; 42: Max Th. Speed; 43: Max Th. Speed; 44: Max Th. Speed; 134: Max mot tq (Nm); 135: Max mot tq (Nm); 136: Max mot tq (Nm); 137: Max mot tq (Nm); 138: Max mot tq (Nm); 139: Max mot tq (Nm); 140: Max mot tq (Nm); 141: Max mot tq (Nm); 142: Max mot tq (Nm); 143: Max mot tq (Nm); 144: Max mot tq (Nm); 145: Max mot tq (Nm); 146: Max mot tq (Nm); 147: Max mot tq (Nm); 148: Max mot tq (Nm); 149: Max mot tq (Nm); 150: Max mot tq (Nm); 151: Max mot tq (Nm); 152: Max mot tq (Nm); 153: Max mot tq (Nm); 154: Max mot tq (Nm); 178: Max Distance; 179: Max Distance; 180: Max Distance; 181: Max Distance; 182: Max Distance; 183: Max Distance; 184: Max Distance; 185: Max Distance; 186: Max Distance; 187: Max Distance; 188: Max Distance; 189: Max Distance; 190: Max Distance; 191: Max Distance; 192: Max Distance; 193: Max Distance; 194: Max Distance; 195: Max Distance; 196: Max Distance; 197: Max Distance; 198: Max Distance; 266: Accel. Distance; 267: Accel. Distance; 268: Accel. Distance; 269: Accel. Distance; 270: Accel. Distance; 271: Accel. Distance; 272: Accel. Distance; 273: Accel. Distance; 274: Accel. Distance; 275: Accel. Distance; 276: Accel. Distance; 277: Accel. Distance; 278: Accel. Distance; 279: Accel. Distance; 280: Accel. Distance; 281: Accel. Distance; 282: Accel. Distance; 283: Accel. Distance; 284: Accel. Distance; 285: Accel. Distance; 286: Accel. Distance; 288: Decel. Distance; 289: Decel. Distance; 290: Decel. Distance; 291: Decel. Distance; 292: Decel. Distance; 293: Decel. Distance; 294: Decel. Distance; 295: Decel. Distance; 296: Decel. Distance; 297: Decel. Distance; 298: Decel. Distance; 299: Decel. Distance; 300: Decel. Distance; 301: Decel. Distance; 302: Decel. Distance; 303: Decel. Distance; 304: Decel. Distance; 305: Decel. Distance; 306: Decel. Distance; 307: Decel. Distance; 308: Decel. Distance; 310: Max Speed; 311: Max Speed; 312: Max Speed; 313: Max Speed; 314: Max Speed; 315: Max Speed; 316: Max Speed; 317: Max Speed; 318: Max Speed; 319: Max Speed; 320: Max Speed; 321: Max Speed; 322: Max Speed; 323: Max Speed; 324: Max Speed; 325: Max Speed; 326: Max Speed; 327: Max Speed; 328: Max Speed; 329: Max Speed; 330: Max Speed; 332: Avg Speed; 333: Avg Speed; 334: Avg Speed; 335: Avg Speed; 336: Avg Speed; 337: Avg Speed; 338: Avg Speed; 339: Avg Speed; 340: Avg Speed; 341: Avg Speed; 342: Avg Speed; 343: Avg Speed; 344: Avg Speed; 345: Avg Speed; 346: Avg Speed; 347: Avg Speed; 348: Avg Speed; 349: Avg Speed; 350: Avg Speed; 351: Avg Speed; 352: Avg Speed; 354: Max Voltage; 355: Max Voltage; 356: Max Voltage; 357: Max Voltage; 358: Max Voltage; 359: Max Voltage; 360: Max Voltage; 361: Max Voltage; 362: Max Voltage; 363: Max Voltage; 364: Max Voltage; 365: Max Voltage; 366: Max Voltage; 367: Max Voltage; 368: Max Voltage; 369: Max Voltage; 370: Max Voltage; 371: Max Voltage; 372: Max Voltage; 373: Max Voltage; 374: Max Voltage; 376: Min Voltage; 377: Min Voltage; 378: Min Voltage; 379: Min Voltage; 380: Min Voltage; 381: Min Voltage; 382: Min Voltage; 383: Min Voltage; 384: Min Voltage; 385: Min Voltage; 386: Min Voltage; 387: Min Voltage; 388: Min Voltage; 389: Min Voltage; 390: Min Voltage; 391: Min Voltage; 392: Min Voltage; 393: Min Voltage; 394: Min Voltage; 395: Min Voltage; 396: Min Voltage; 398: Time To Target; 399: Time To Target; 400: Time To Target; 401: Time To Target; 402: Time To Target; 403: Time To Target; 404: Time To Target; 405: Time To Target; 406: Time To Target; 407: Time To Target; 408: Time To Target; 409: Time To Target; 410: Time To Target; 411: Time To Target; 412: Time To Target; 413: Time To Target; 414: Time To Target; 415: Time To Target; 416: Time To Target; 417: Time To Target; 418: Time To Target; 420: Total Time; 421: Total Time; 422: Total Time; 423: Total Time; 424: Total Time; 425: Total Time; 426: Total Time; 427: Total Time; 428: Total Time; 429: Total Time; 430: Total Time; 431: Total Time; 432: Total Time; 433: Total Time; 434: Total Time; 435: Total Time; 436: Total Time; 437: Total Time; 438: Total Time; 439: Total Time; 440: Total Time; 442: Total Current (mAh); 443: Total Current (mAh); 444: Total Current (mAh); 445: Total Current (mAh); 446: Total Current (mAh); 447: Total Current (mAh); 448: Total Current (mAh); 449: Total Current (mAh); 450: Total Current (mAh); 451: Total Current (mAh); 452: Total Current (mAh); 453: Total Current (mAh); 454: Total Current (mAh); 455: Total Current (mAh); 456: Total Current (mAh); 457: Total Current (mAh); 458: Total Current (mAh); 459: Total Current (mAh); 460: Total Current (mAh); 461: Total Current (mAh); 462: Total Current (mAh)
[14 empty] | 0.093333 | 0.33333 | 0.21951 | 0.16364 | 0.13043 | 0.10843 | 0.092784 | 0.081081 | 0.072 | 0.064748 | 0.058824 | 0.093333 | 0.093333 | 0.093333 | 0.093333 | 0.093333 | 0.093333 | 0.093333 | 0.093333 | 0.093333 | 0.093333 |  | 13.4578 | 48.0635 | 31.6515 | 23.5948 | 18.8074 | 15.6351 | 13.3785 | 11.6911 | 10.3817 | 9.3361 | 8.4818 | 13.4578 | 13.4578 | 13.4578 | 13.4578 | 13.4578 | 13.4578 | 13.4578 | 13.4578 | 13.4578 | 13.4578 | [89 empty] | 0.89351 | 3.1911 | 2.1015 | 1.5665 | 1.2487 | 1.0381 | 0.88824 | 0.77621 | 0.68928 | 0.61985 | 0.56314 | 0.89351 | 0.89351 | 0.89351 | 0.89351 | 0.89351 | 0.89351 | 0.89351 | 0.89351 | 0.89351 | 0.89351 | [23 empty] | 19.6101 | 38.0437 | 36.1819 | 29.4107 | 24.5739 | 21.4116 | 19.491 | 18.6008 | 17.9602 | 17.4517 | 17.3086 | 21.0917 | 21.5577 | 20.8136 | 19.964 | 19.8323 | 19.6597 | 19.6089 | 19.61 | 19.6101 | 19.6101 | [67 empty] | 14.4762 | #N/A | #N/A | #N/A | #N/A | #N/A | 13.9854 | 9.7406 | 6.9727 | 5.2957 | 4.1566 | #N/A | #N/A | 16 | 15.2032 | 14.5175 | 14.5068 | 14.4751 | 14.4762 | 14.4762 | 14.4762 |  | 3.3583 | #N/A | #N/A | 13.1747 | 8.3731 | 5.1905 | 3.3015 | 2.3231 | 1.7659 | 1.4034 | 1.1501 | 4.9463 | 5.1501 | 4.4074 | 3.8753 | 3.5464 | 3.3773 | 3.3583 | 3.3583 | 3.3583 | 3.3583 |  | 11.0439 | 15.083 | 16.3872 | 15.9469 | 14.5655 | 12.7066 | 10.9798 | 9.6043 | 8.529 | 7.6699 | 6.9681 | 9.7125 | 10.9777 | 11.0324 | 11.0386 | 11.0428 | 11.044 | 11.0438 | 11.0438 | 11.0439 | 11.0439 |  | 8.6957 | 7.8431 | 9.0909 | 9.7561 | 9.7561 | 9.3023 | 8.6957 | 8 | 7.4074 | 6.8966 | 6.3492 | 6.4516 | 7.2727 | 7.8431 | 8.3333 | 8.5106 | 8.6957 | 8.6957 | 8.6957 | 8.6957 | 8.6957 |  | 12.4 | 12.213 | 12.213 | 12.4 | 12.4 | 12.4 | 12.4 | 12.4 | 12.4 | 12.4 | 12.4 | 12.4 | 12.4 | 12.4 | 12.4 | 12.4 | 12.4 | 12.4 | 12.4 | 12.4 | 12.4 |  | 6.8865 | 6.076 | 6.076 | 6.076 | 6.076 | 6.076 | 6.9176 | 7.5792 | 8.0926 | 8.5026 | 8.8376 | 10.7 | 10.36 | 10.02 | 9.68 | 9.34 | 9 | 8.66 | 8.32 | 7.98 | 7.64 |  | 1.84 | 2.04 | 1.76 | 1.64 | 1.64 | 1.72 | 1.84 | 2 | 2.16 | 2.32 | 2.52 | 2.48 | 2.2 | 2.04 | 1.92 | 1.88 | 1.84 | 1.84 | 1.84 | 1.84 | 1.84 |  | 2.56 | #N/A | #N/A | 3.48 | 2.96 | 2.68 | 2.56 | 2.56 | 2.64 | 2.76 | 2.92 | 3.52 | 3.2 | 2.88 | 2.68 | 2.6 | 2.56 | 2.56 | 2.56 | 2.56 | 2.56 |  | 16.621 | 51.3149 | 40.4224 | 32.3532 | 25.4521 | 20.2799 | 16.4876 | 13.7102 | 11.6765 | 10.2214 | 9.2057 | 15.3787 | 16.3826 | 15.8241 | 15.328 | 14.972 | 14.7559 | 15.4253 | 15.931 | 16.3167 | 16.4784
Expected voltage loss from wiring post-PDB wiring (V) | 0.18 | [11 empty] | Time (s) | Applied Voltage Ratio | Applied Voltage Ratio | Applied Voltage Ratio | Applied Voltage Ratio | Applied Voltage Ratio | Applied Voltage Ratio | Applied Voltage Ratio | Applied Voltage Ratio | Applied Voltage Ratio | Applied Voltage Ratio | Applied Voltage Ratio | Applied Voltage Ratio | Applied Voltage Ratio | Applied Voltage Ratio | Applied Voltage Ratio | Applied Voltage Ratio | Applied Voltage Ratio | Applied Voltage Ratio | Applied Voltage Ratio | Applied Voltage Ratio | Applied Voltage Ratio | Time (s) | Motor Speed (RPM) | Motor Speed (RPM) | Motor Speed (RPM) | Motor Speed (RPM) | Motor Speed (RPM) | Motor Speed (RPM) | Motor Speed (RPM) | Motor Speed (RPM) | Motor Speed (RPM) | Motor Speed (RPM) | Motor Speed (RPM) | Motor Speed (RPM) | Motor Speed (RPM) | Motor Speed (RPM) | Motor Speed (RPM) | Motor Speed (RPM) | Motor Speed (RPM) | Motor Speed (RPM) | Motor Speed (RPM) | Motor Speed (RPM) | Motor Speed (RPM) | Time (s) | Attempted Torque @ Motor (Nm) | Attempted Torque @ Motor (Nm) | Attempted Torque @ Motor (Nm) | Attempted Torque @ Motor (Nm) | Attempted Torque @ Motor (Nm) | Attempted Torque @ Motor (Nm) | Attempted Torque @ Motor (Nm) | Attempted Torque @ Motor (Nm) | Attempted Torque @ Motor (Nm) | Attempted Torque @ Motor (Nm) | Attempted Torque @ Motor (Nm) | Attempted Torque @ Motor (Nm) | Attempted Torque @ Motor (Nm) | Attempted Torque @ Motor (Nm) | Attempted Torque @ Motor (Nm) | Attempted Torque @ Motor (Nm) | Attempted Torque @ Motor (Nm) | Attempted Torque @ Motor (Nm) | Attempted Torque @ Motor (Nm) | Attempted Torque @ Motor (Nm) | Attempted Torque @ Motor (Nm) | Time (s) | Attempted Current Draw (A) | Attempted Current Draw (A) | Attempted Current Draw (A) | Attempted Current Draw (A) | Attempted Current Draw (A) | Attempted Current Draw (A) | Attempted Current Draw (A) | Attempted Current Draw (A) | Attempted Current Draw (A) | Attempted Current Draw (A) | Attempted Current Draw (A) | Attempted Current Draw (A) | Attempted Current Draw (A) | Attempted Current Draw (A) | Attempted Current Draw (A) | Attempted Current Draw (A) | Attempted Current Draw (A) | Attempted Current Draw (A) | Attempted Current Draw (A) | Attempted Current Draw (A) | Attempted Current Draw (A) | Time (s) | Per-Motor Current w/ Limit (A) | Per-Motor Current w/ Limit (A) | Per-Motor Current w/ Limit (A) | Per-Motor Current w/ Limit (A) | Per-Motor Current w/ Limit (A) | Per-Motor Current w/ Limit (A) | Per-Motor Current w/ Limit (A) | Per-Motor Current w/ Limit (A) | Per-Motor Current w/ Limit (A) | Per-Motor Current w/ Limit (A) | Per-Motor Current w/ Limit (A) | Per-Motor Current w/ Limit (A) | Per-Motor Current w/ Limit (A) | Per-Motor Current w/ Limit (A) | Per-Motor Current w/ Limit (A) | Per-Motor Current w/ Limit (A) | Per-Motor Current w/ Limit (A) | Per-Motor Current w/ Limit (A) | Per-Motor Current w/ Limit (A) | Per-Motor Current w/ Limit (A) | Per-Motor Current w/ Limit (A) | Time (s) | Max Torque @ Wheel | Max Torque @ Wheel | Max Torque @ Wheel | Max Torque @ Wheel | Max Torque @ Wheel | Max Torque @ Wheel | Max Torque @ Wheel | Max Torque @ Wheel | Max Torque @ Wheel | Max Torque @ Wheel | Max Torque @ Wheel | Max Torque @ Wheel | Max Torque @ Wheel | Max Torque @ Wheel | Max Torque @ Wheel | Max Torque @ Wheel | Max Torque @ Wheel | Max Torque @ Wheel | Max Torque @ Wheel | Max Torque @ Wheel | Max Torque @ Wheel | Time (s) | Actual Applied Torque (Nm) | Actual Applied Torque (Nm) | Actual Applied Torque (Nm) | Actual Applied Torque (Nm) | Actual Applied Torque (Nm) | Actual Applied Torque (Nm) | Actual Applied Torque (Nm) | Actual Applied Torque (Nm) | Actual Applied Torque (Nm) | Actual Applied Torque (Nm) | Actual Applied Torque (Nm) | Actual Applied Torque (Nm) | Actual Applied Torque (Nm) | Actual Applied Torque (Nm) | Actual Applied Torque (Nm) | Actual Applied Torque (Nm) | Actual Applied Torque (Nm) | Actual Applied Torque (Nm) | Actual Applied Torque (Nm) | Actual Applied Torque (Nm) | Actual Applied Torque (Nm) | Time (s) | Actual Current Draw (A) | Actual Current Draw (A) | Actual Current Draw (A) | Actual Current Draw (A) | Actual Current Draw (A) | Actual Current Draw (A) | Actual Current Draw (A) | Actual Current Draw (A) | Actual Current Draw (A) | Actual Current Draw (A) | Actual Current Draw (A) | Actual Current Draw (A) | Actual Current Draw (A) | Actual Current Draw (A) | Actual Current Draw (A) | Actual Current Draw (A) | Actual Current Draw (A) | Actual Current Draw (A) | Actual Current Draw (A) | Actual Current Draw (A) | Actual Current Draw (A) |  | Applied Acceleration (ft/s^2) | Applied Acceleration (ft/s^2) | Applied Acceleration (ft/s^2) | Applied Acceleration (ft/s^2) | Applied Acceleration (ft/s^2) | Applied Acceleration (ft/s^2) | Applied Acceleration (ft/s^2) | Applied Acceleration (ft/s^2) | Applied Acceleration (ft/s^2) | Applied Acceleration (ft/s^2) | Applied Acceleration (ft/s^2) | Applied Acceleration (ft/s^2) | Applied Acceleration (ft/s^2) | Applied Acceleration (ft/s^2) | Applied Acceleration (ft/s^2) | Applied Acceleration (ft/s^2) | Applied Acceleration (ft/s^2) | Applied Acceleration (ft/s^2) | Applied Acceleration (ft/s^2) | Applied Acceleration (ft/s^2) | Applied Acceleration (ft/s^2) | Time (s) | ABS(Acceleration) (ft/s^2) | ABS(Acceleration) (ft/s^2) | ABS(Acceleration) (ft/s^2) | ABS(Acceleration) (ft/s^2) | ABS(Acceleration) (ft/s^2) | ABS(Acceleration) (ft/s^2) | ABS(Acceleration) (ft/s^2) | ABS(Acceleration) (ft/s^2) | ABS(Acceleration) (ft/s^2) | ABS(Acceleration) (ft/s^2) | ABS(Acceleration) (ft/s^2) | ABS(Acceleration) (ft/s^2) | ABS(Acceleration) (ft/s^2) | ABS(Acceleration) (ft/s^2) | ABS(Acceleration) (ft/s^2) | ABS(Acceleration) (ft/s^2) | ABS(Acceleration) (ft/s^2) | ABS(Acceleration) (ft/s^2) | ABS(Acceleration) (ft/s^2) | ABS(Acceleration) (ft/s^2) | ABS(Acceleration) (ft/s^2) | Time (s) | ABS(Applied Voltage) (V) | ABS(Applied Voltage) (V) | ABS(Applied Voltage) (V) | ABS(Applied Voltage) (V) | ABS(Applied Voltage) (V) | ABS(Applied Voltage) (V) | ABS(Applied Voltage) (V) | ABS(Applied Voltage) (V) | ABS(Applied Voltage) (V) | ABS(Applied Voltage) (V) | ABS(Applied Voltage) (V) | ABS(Applied Voltage) (V) | ABS(Applied Voltage) (V) | ABS(Applied Voltage) (V) | ABS(Applied Voltage) (V) | ABS(Applied Voltage) (V) | ABS(Applied Voltage) (V) | ABS(Applied Voltage) (V) | ABS(Applied Voltage) (V) | ABS(Applied Voltage) (V) | ABS(Applied Voltage) (V) | Time (s) | Is Current-Limiting? | Is Current-Limiting? | Is Current-Limiting? | Is Current-Limiting? | Is Current-Limiting? | Is Current-Limiting? | Is Current-Limiting? | Is Current-Limiting? | Is Current-Limiting? | Is Current-Limiting? | Is Current-Limiting? | Is Current-Limiting? | Is Current-Limiting? | Is Current-Limiting? | Is Current-Limiting? | Is Current-Limiting? | Is Current-Limiting? | Is Current-Limiting? | Is Current-Limiting? | Is Current-Limiting? | Is Current-Limiting? | Time (s) | Is at Max Speed? | Is at Max Speed? | Is at Max Speed? | Is at Max Speed? | Is at Max Speed? | Is at Max Speed? | Is at Max Speed? | Is at Max Speed? | Is at Max Speed? | Is at Max Speed? | Is at Max Speed? | Is at Max Speed? | Is at Max Speed? | Is at Max Speed? | Is at Max Speed? | Is at Max Speed? | Is at Max Speed? | Is at Max Speed? | Is at Max Speed? | Is at Max Speed? | Is at Max Speed? | Time (s) | Is finished decellerating? | Is finished decellerating? | Is finished decellerating? | Is finished decellerating? | Is finished decellerating? | Is finished decellerating? | Is finished decellerating? | Is finished decellerating? | Is finished decellerating? | Is finished decellerating? | Is finished decellerating? | Is finished decellerating? | Is finished decellerating? | Is finished decellerating? | Is finished decellerating? | Is finished decellerating? | Is finished decellerating? | Is finished decellerating? | Is finished decellerating? | Is finished decellerating? | Is finished decellerating? | Time (s) | Floor Speed (ft/s) | Floor Speed (ft/s) | Floor Speed (ft/s) | Floor Speed (ft/s) | Floor Speed (ft/s) | Floor Speed (ft/s) | Floor Speed (ft/s) | Floor Speed (ft/s) | Floor Speed (ft/s) | Floor Speed (ft/s) | Floor Speed (ft/s) | Floor Speed (ft/s) | Floor Speed (ft/s) | Floor Speed (ft/s) | Floor Speed (ft/s) | Floor Speed (ft/s) | Floor Speed (ft/s) | Floor Speed (ft/s) | Floor Speed (ft/s) | Floor Speed (ft/s) | Floor Speed (ft/s) | Time (s) | Wheels slipping? | Wheels slipping? | Wheels slipping? | Wheels slipping? | Wheels slipping? | Wheels slipping? | Wheels slipping? | Wheels slipping? | Wheels slipping? | Wheels slipping? | Wheels slipping? | Wheels slipping? | Wheels slipping? | Wheels slipping? | Wheels slipping? | Wheels slipping? | Wheels slipping? | Wheels slipping? | Wheels slipping? | Wheels slipping? | Wheels slipping? | Time (s) | Applied Voltage (V) | Applied Voltage (V) | Applied Voltage (V) | Applied Voltage (V) | Applied Voltage (V) | Applied Voltage (V) | Applied Voltage (V) | Applied Voltage (V) | Applied Voltage (V) | Applied Voltage (V) | Applied Voltage (V) | Applied Voltage (V) | Applied Voltage (V) | Applied Voltage (V) | Applied Voltage (V) | Applied Voltage (V) | Applied Voltage (V) | Applied Voltage (V) | Applied Voltage (V) | Applied Voltage (V) | Applied Voltage (V) | Time (s) | System Voltage | System Voltage | System Voltage | System Voltage | System Voltage | System Voltage | System Voltage | System Voltage | System Voltage | System Voltage | System Voltage | System Voltage | System Voltage | System Voltage | System Voltage | System Voltage | System Voltage | System Voltage | System Voltage | System Voltage | System Voltage | Time (s) | Hit Target? | Hit Target? | Hit Target? | Hit Target? | Hit Target? | Hit Target? | Hit Target? | Hit Target? | Hit Target? | Hit Target? | Hit Target? | Hit Target? | Hit Target? | Hit Target? | Hit Target? | Hit Target? | Hit Target? | Hit Target? | Hit Target? | Hit Target? | Hit Target? | Time (s) | Distance (ft) | Distance (ft) | Distance (ft) | Distance (ft) | Distance (ft) | Distance (ft) | Distance (ft) | Distance (ft) | Distance (ft) | Distance (ft) | Distance (ft) | Distance (ft) | Distance (ft) | Distance (ft) | Distance (ft) | Distance (ft) | Distance (ft) | Distance (ft) | Distance (ft) | Distance (ft) | Distance (ft) | Time (s) | Coulombs (mAh) | Coulombs (mAh) | Coulombs (mAh) | Coulombs (mAh) | Coulombs (mAh) | Coulombs (mAh) | Coulombs (mAh) | Coulombs (mAh) | Coulombs (mAh) | Coulombs (mAh) | Coulombs (mAh) | Coulombs (mAh) | Coulombs (mAh) | Coulombs (mAh) | Coulombs (mAh) | Coulombs (mAh) | Coulombs (mAh) | Coulombs (mAh) | Coulombs (mAh) | Coulombs (mAh) | Coulombs (mAh) | Time (s)
Spec Voltage (V) | 12 | [11 empty] | 0 | 0 | 0 | 0 | 0 | 0 | 0 | 0 | 0 | 0 | 0 | 0 | 0 | 0 | 0 | 0 | 0 | 0 | 0 | 0 | 0 | 0 | 0 | 0 | 0 | 0 | 0 | 0 | 0 | 0 | 0 | 0 | 0 | 0 | 0 | 0 | 0 | 0 | 0 | 0 | 0 | 0 | 0 | 0 | 0 | 0 | 0 | 0 | 0 | 0 | 0 | 0 | 0 | 0 | 0 | 0 | 0 | 0 | 0 | 0 | 0 | 0 | 0 | 0 | 0 | 0 | 0 | 0 | 0 | 0 | 0 | 0 | 0 | 0 | 0 | 0 | 0 | 0 | 0 | 0 | 0 | 0 | 0 | 0 | 0 | 0 | 0 | 0 | 0 | 0 | 0 | 0 | 0 | 0 | 0 | 0 | 0 | 0 | 0 | 0 | 0 | 0 | 0 | 0 | 0 | 0 | 0 | 0 | 0 | 0 | 0 | 0.89351 | 3.1911 | 2.1015 | 1.5665 | 1.2487 | 1.0381 | 0.88824 | 0.77621 | 0.68928 | 0.61985 | 0.56314 | 0.89351 | 0.89351 | 0.89351 | 0.89351 | 0.89351 | 0.89351 | 0.89351 | 0.89351 | 0.89351 | 0.89351 | 0 | 0 | 0 | 0 | 0 | 0 | 0 | 0 | 0 | 0 | 0 | 0 | 0 | 0 | 0 | 0 | 0 | 0 | 0 | 0 | 0 | 0 | 0 | 0 | 0 | 0 | 0 | 0 | 0 | 0 | 0 | 0 | 0 | 0 | 0 | 0 | 0 | 0 | 0 | 0 | 0 | 0 | 0 | 0 | 0 | 0 | 0 | 0 | 0 | 0 | 0 | 0 | 0 | 0 | 0 | 0 | 0 | 0 | 0 | 0 | 0 | 0 | 0 | 0 | 0 | 0 | 0 | 0 | 0 | 0 | 0 | 0 | 0 | 0 | 0 | 0 | 0 | 0 | 0 | 0 | 0 | 0 | 0 | 0 | 0 | 0 | 0 | 0 | 0 | 0 | 0 | 0 | 0 | 0 | 0 | 0 | 0 | 0 | 0 | 0 | 0 | 0 | 0 | 0 | 0 | 0 | 0 | 0 | 0 | 0 | 0 | #N/A | #N/A | #N/A | #N/A | #N/A | #N/A | #N/A | #N/A | #N/A | #N/A | #N/A | #N/A | #N/A | #N/A | #N/A | #N/A | #N/A | #N/A | #N/A | #N/A | #N/A | 0 | 0 | 0 | 0 | 0 | 0 | 0 | 0 | 0 | 0 | 0 | 0 | 0 | 0 | 0 | 0 | 0 | 0 | 0 | 0 | 0 | 0 | 0 | 0 | 0 | 0 | 0 | 0 | 0 | 0 | 0 | 0 | 0 | 0 | 0 | 0 | 0 | 0 | 0 | 0 | 0 | 0 | 0 | 0 | 0 | 0 | 0 | 0 | 0 | 0 | 0 | 0 | 0 | 0 | 0 | 0 | 0 | 0 | 0 | 0 | 0 | 0 | 0 | 0 | 0 | 0 | 0 | #N/A | #N/A | #N/A | #N/A | #N/A | #N/A | #N/A | #N/A | #N/A | #N/A | #N/A | #N/A | #N/A | #N/A | #N/A | #N/A | #N/A | #N/A | #N/A | #N/A | #N/A | 0 | 0 | 0 | 0 | 0 | 0 | 0 | 0 | 0 | 0 | 0 | 0 | 0 | 0 | 0 | 0 | 0 | 0 | 0 | 0 | 0 | 0 | 0 | 12.4 | 12.4 | 12.4 | 12.4 | 12.4 | 12.4 | 12.4 | 12.4 | 12.4 | 12.4 | 12.4 | 12.4 | 12.4 | 12.4 | 12.4 | 12.4 | 12.4 | 12.4 | 12.4 | 12.4 | 12.4 | 0 | 0 | 0 | 0 | 0 | 0 | 0 | 0 | 0 | 0 | 0 | 0 | 0 | 0 | 0 | 0 | 0 | 0 | 0 | 0 | 0 | 0 | 0 | 0 | 0 | 0 | 0 | 0 | 0 | 0 | 0 | 0 | 0 | 0 | 0 | 0 | 0 | 0 | 0 | 0 | 0 | 0 | 0 | 0 | 0 | 0 | 0 | 0 | 0 | 0 | 0 | 0 | 0 | 0 | 0 | 0 | 0 | 0 | 0 | 0 | 0 | 0 | 0 | 0 | 0 | 0 | 0
Applied Voltage Ratio | 1.0183 | [11 empty] | 0.04 | 0.98548 | 0.98548 | 0.98548 | 0.98548 | 0.98548 | 0.98548 | 0.98548 | 0.98548 | 0.98548 | 0.98548 | 0.98548 | 0.98548 | 0.98548 | 0.98548 | 0.98548 | 0.98548 | 0.98548 | 0.98548 | 0.98548 | 0.98548 | 0.98548 | 0.04 | 0 | 0 | 0 | 0 | 0 | 0 | 0 | 0 | 0 | 0 | 0 | 0 | 0 | 0 | 0 | 0 | 0 | 0 | 0 | 0 | 0 | 0.04 | 2.375 | 2.375 | 2.375 | 2.375 | 2.375 | 2.375 | 2.375 | 2.375 | 2.375 | 2.375 | 2.375 | 2.375 | 2.375 | 2.375 | 2.375 | 2.375 | 2.375 | 2.375 | 2.375 | 2.375 | 2.375 | 0.04 | 131.5051 | 131.5051 | 131.5051 | 131.5051 | 131.5051 | 131.5051 | 131.5051 | 131.5051 | 131.5051 | 131.5051 | 131.5051 | 131.5051 | 131.5051 | 131.5051 | 131.5051 | 131.5051 | 131.5051 | 131.5051 | 131.5051 | 131.5051 | 131.5051 | 0.04 | 93 | 93 | 93 | 93 | 93 | 93 | 93 | 93 | 93 | 93 | 93 | 25 | 30 | 35 | 40 | 45 | 50 | 55 | 60 | 65 | 70 | 0.04 | 0.89351 | 3.1911 | 2.1015 | 1.5665 | 1.2487 | 1.0381 | 0.88824 | 0.77621 | 0.68928 | 0.61985 | 0.56314 | 0.89351 | 0.89351 | 0.89351 | 0.89351 | 0.89351 | 0.89351 | 0.89351 | 0.89351 | 0.89351 | 0.89351 | 0.04 | 0.89351 | 1.6648 | 1.6648 | 1.5665 | 1.2487 | 1.0381 | 0.88824 | 0.77621 | 0.68928 | 0.61985 | 0.56314 | 0.41043 | 0.50266 | 0.59489 | 0.68712 | 0.77935 | 0.87158 | 0.89351 | 0.89351 | 0.89351 | 0.89351 | 0.04 | 81.0808 | 93 | 93 | 93 | 93 | 93 | 80.6237 | 70.8939 | 63.3435 | 57.3141 | 52.3881 | 25 | 30 | 35 | 40 | 45 | 50 | 55 | 60 | 65 | 70 | 0.04 | 20.7503 | 10.8251 | 16.4382 | 20.7503 | 20.7503 | 20.7503 | 20.7503 | 20.7503 | 20.7503 | 20.7503 | 20.7503 | 9.5316 | 11.6735 | 13.8154 | 15.9572 | 18.0991 | 20.241 | 20.7503 | 20.7503 | 20.7503 | 20.7503 | 0.04 | 20.7503 | 10.8251 | 16.4382 | 20.7503 | 20.7503 | 20.7503 | 20.7503 | 20.7503 | 20.7503 | 20.7503 | 20.7503 | 9.5316 | 11.6735 | 13.8154 | 15.9572 | 18.0991 | 20.241 | 20.7503 | 20.7503 | 20.7503 | 20.7503 | 0.04 | 12.22 | 12.22 | 12.22 | 12.22 | 12.22 | 12.22 | 12.22 | 12.22 | 12.22 | 12.22 | 12.22 | 12.22 | 12.22 | 12.22 | 12.22 | 12.22 | 12.22 | 12.22 | 12.22 | 12.22 | 12.22 | 0.04 | 6 | 6 | 6 | 6 | 6 | 6 | 6 | 6 | 6 | 6 | 6 | 6 | 6 | 6 | 6 | 6 | 6 | 6 | 6 | 6 | 6 | 0.04 | 0 | 0 | 0 | 0 | 0 | 0 | 0 | 0 | 0 | 0 | 0 | 0 | 0 | 0 | 0 | 0 | 0 | 0 | 0 | 0 | 0 | 0.04 | 0 | 0 | 0 | 0 | 0 | 0 | 0 | 0 | 0 | 0 | 0 | 0 | 0 | 0 | 0 | 0 | 0 | 0 | 0 | 0 | 0 | 0.04 | 0 | 0 | 0 | 0 | 0 | 0 | 0 | 0 | 0 | 0 | 0 | 0 | 0 | 0 | 0 | 0 | 0 | 0 | 0 | 0 | 0 | 0.04 | 3 | #N/A | #N/A | 3 | 3 | 3 | 3 | 3 | 3 | 3 | 3 | #N/A | #N/A | #N/A | #N/A | #N/A | #N/A | 3 | 3 | 3 | 3 | 0.04 | 12.22 | 12.22 | 12.22 | 12.22 | 12.22 | 12.22 | 12.22 | 12.22 | 12.22 | 12.22 | 12.22 | 12.22 | 12.22 | 12.22 | 12.22 | 12.22 | 12.22 | 12.22 | 12.22 | 12.22 | 12.22 | 0.04 | 6.8865 | 6.076 | 6.076 | 6.076 | 6.076 | 6.076 | 6.9176 | 7.5792 | 8.0926 | 8.5026 | 8.8376 | 10.7 | 10.36 | 10.02 | 9.68 | 9.34 | 9 | 8.66 | 8.32 | 7.98 | 7.64 | 0.04 | 0 | 0 | 0 | 0 | 0 | 0 | 0 | 0 | 0 | 0 | 0 | 0 | 0 | 0 | 0 | 0 | 0 | 0 | 0 | 0 | 0 | 0.04 | 0.0166 | 0.0086601 | 0.013151 | 0.0166 | 0.0166 | 0.0166 | 0.0166 | 0.0166 | 0.0166 | 0.0166 | 0.0166 | 0.0076253 | 0.0093388 | 0.011052 | 0.012766 | 0.014479 | 0.016193 | 0.0166 | 0.0166 | 0.0166 | 0.0166 | 0.04 | 1.1403 | 1.3079 | 1.3079 | 1.3079 | 1.3079 | 1.3079 | 1.1338 | 0.99701 | 0.89083 | 0.80603 | 0.73676 | 0.35159 | 0.4219 | 0.49222 | 0.56254 | 0.63285 | 0.70317 | 0.77349 | 0.84381 | 0.91412 | 0.98444 | 0.04
Specc'ed Free Speed (RPM) | 5330 | [11 empty] | 0.08 | 0.54085 | 0.47548 | 0.47548 | 0.47548 | 0.47548 | 0.47548 | 0.54335 | 0.59671 | 0.63812 | 0.67118 | 0.69819 | 0.84839 | 0.82097 | 0.79355 | 0.76613 | 0.73871 | 0.71129 | 0.68387 | 0.65645 | 0.62903 | 0.60161 | 0.08 | 183.7185 | 23.5929 | 54.4029 | 92.1236 | 115.5733 | 139.0229 | 185.6638 | 233.3242 | 280.9845 | 328.6449 | 376.3053 | 132.3774 | 156.8847 | 179.4692 | 200.1309 | 218.8697 | 235.6858 | 232.3018 | 222.9878 | 213.6738 | 204.3598 | 0.08 | 1.2231 | 1.1356 | 1.1221 | 1.1056 | 1.0953 | 1.0851 | 1.2282 | 1.336 | 1.4149 | 1.4737 | 1.518 | 1.9867 | 1.9099 | 1.8339 | 1.7588 | 1.6845 | 1.6111 | 1.5465 | 1.4845 | 1.4225 | 1.3605 | 0.08 | 69.0542 | 64.3128 | 63.582 | 62.6872 | 62.1309 | 61.5746 | 69.3356 | 75.1762 | 79.4553 | 82.6446 | 85.0434 | 110.4529 | 106.2891 | 102.171 | 98.0984 | 94.0715 | 90.0902 | 86.5881 | 83.2266 | 79.8652 | 76.5037 | 0.08 | 69.0542 | 64.3128 | 63.582 | 62.6872 | 62.1309 | 61.5746 | 69.3356 | 75.1762 | 79.4553 | 82.6446 | 85.0434 | 25 | 30 | 35 | 40 | 45 | 50 | 55 | 60 | 65 | 70 | 0.08 | 0.71481 | 3.1911 | 2.1015 | 1.2532 | 0.99895 | 0.83046 | 0.7106 | 0.62097 | 0.55142 | 0.49588 | 0.45051 | 0.89351 | 0.89351 | 0.89351 | 0.89351 | 0.89351 | 0.89351 | 0.71481 | 0.71481 | 0.71481 | 0.71481 | 0.08 | 0.89351 | 1.131 | 1.1116 | 1.0878 | 1.073 | 1.0381 | 0.88824 | 0.77621 | 0.68928 | 0.61985 | 0.56314 | 0.3961 | 0.48511 | 0.57412 | 0.66312 | 0.75213 | 0.84114 | 0.89351 | 0.89351 | 0.89351 | 0.89351 | 0.08 | 69.0542 | 64.3128 | 63.582 | 62.6872 | 62.1309 | 61.5746 | 69.3356 | 70.8939 | 63.3435 | 57.3141 | 52.3881 | 25 | 30 | 35 | 40 | 45 | 50 | 55 | 60 | 65 | 70 | 0.08 | 20.7503 | 7.3546 | 10.9762 | 14.409 | 17.831 | 20.7503 | 20.7503 | 20.7503 | 20.7503 | 20.7503 | 20.7503 | 9.1987 | 11.2658 | 13.3329 | 15.4 | 17.4671 | 19.5341 | 20.7503 | 20.7503 | 20.7503 | 20.7503 | 0.08 | 20.7503 | 7.3546 | 10.9762 | 14.409 | 17.831 | 20.7503 | 20.7503 | 20.7503 | 20.7503 | 20.7503 | 20.7503 | 9.1987 | 11.2658 | 13.3329 | 15.4 | 17.4671 | 19.5341 | 20.7503 | 20.7503 | 20.7503 | 20.7503 | 0.08 | 6.7065 | 5.896 | 5.896 | 5.896 | 5.896 | 5.896 | 6.7376 | 7.3992 | 7.9126 | 8.3226 | 8.6576 | 10.52 | 10.18 | 9.84 | 9.5 | 9.16 | 8.82 | 8.48 | 8.14 | 7.8 | 7.46 | 0.08 | #N/A | #N/A | #N/A | #N/A | #N/A | #N/A | #N/A | #N/A | #N/A | #N/A | #N/A | 6 | 6 | 6 | 6 | 6 | #N/A | #N/A | #N/A | #N/A | #N/A | 0.08 | 0 | 0 | 0 | 0 | 0 | 0 | 0 | 0 | 0 | 0 | 0 | 0 | 0 | 0 | 0 | 0 | 0 | 0 | 0 | 0 | 0 | 0.08 | 0 | 0 | 0 | 0 | 0 | 0 | 0 | 0 | 0 | 0 | 0 | 0 | 0 | 0 | 0 | 0 | 0 | 0 | 0 | 0 | 0 | 0.08 | 0.83001 | 0.43301 | 0.65753 | 0.83001 | 0.83001 | 0.83001 | 0.83001 | 0.83001 | 0.83001 | 0.83001 | 0.83001 | 0.38126 | 0.46694 | 0.55261 | 0.63829 | 0.72396 | 0.80964 | 0.83001 | 0.83001 | 0.83001 | 0.83001 | 0.08 | 3 | #N/A | #N/A | #N/A | #N/A | 3 | 3 | 3 | 3 | 3 | 3 | #N/A | #N/A | #N/A | #N/A | #N/A | #N/A | 3 | 3 | 3 | 3 | 0.08 | 6.7065 | 5.896 | 5.896 | 5.896 | 5.896 | 5.896 | 6.7376 | 7.3992 | 7.9126 | 8.3226 | 8.6576 | 10.52 | 10.18 | 9.84 | 9.5 | 9.16 | 8.82 | 8.48 | 8.14 | 7.8 | 7.46 | 0.08 | 7.7043 | 8.0267 | 8.0764 | 8.1373 | 8.1751 | 8.2129 | 7.6852 | 7.5792 | 8.0926 | 8.5026 | 8.8376 | 10.7 | 10.36 | 10.02 | 9.68 | 9.34 | 9 | 8.66 | 8.32 | 7.98 | 7.64 | 0.08 | 0 | 0 | 0 | 0 | 0 | 0 | 0 | 0 | 0 | 0 | 0 | 0 | 0 | 0 | 0 | 0 | 0 | 0 | 0 | 0 | 0 | 0.08 | 0.066401 | 0.031864 | 0.048233 | 0.061328 | 0.064065 | 0.066401 | 0.066401 | 0.066401 | 0.066401 | 0.066401 | 0.066401 | 0.030235 | 0.037029 | 0.043823 | 0.050617 | 0.057412 | 0.064206 | 0.066401 | 0.066401 | 0.066401 | 0.066401 | 0.08 | 0.97114 | 0.90446 | 0.89418 | 0.8816 | 0.87377 | 0.86595 | 0.9751 | 0.99701 | 0.89083 | 0.80603 | 0.73676 | 0.35159 | 0.4219 | 0.49222 | 0.56254 | 0.63285 | 0.70317 | 0.77349 | 0.84381 | 0.91412 | 0.98444 | 0.08
Actual Free Speed (RPM) | 5507.6667 | [11 empty] | 0.12 | 0.6068 | 0.6328 | 0.63681 | 0.64172 | 0.64477 | 0.64782 | 0.60526 | 0.59671 | 0.63812 | 0.67118 | 0.69819 | 0.84839 | 0.82097 | 0.79355 | 0.76613 | 0.73871 | 0.71129 | 0.68387 | 0.65645 | 0.62903 | 0.60161 | 0.12 | 412.2433 | 52.7311 | 121.5122 | 210.6659 | 291.3911 | 378.8199 | 413.6317 | 466.6483 | 561.969 | 657.2898 | 752.6105 | 260.1319 | 308.2906 | 352.6709 | 393.2727 | 430.096 | 463.1409 | 464.6035 | 445.9755 | 427.3476 | 408.7196 | 0.12 | 1.282 | 1.502 | 1.4815 | 1.4544 | 1.4264 | 1.3955 | 1.2777 | 1.2339 | 1.292 | 1.3299 | 1.3533 | 1.9308 | 1.8436 | 1.7581 | 1.6743 | 1.5921 | 1.5116 | 1.4448 | 1.3869 | 1.329 | 1.271 | 0.12 | 72.25 | 84.1754 | 83.0674 | 81.5936 | 80.0772 | 78.4018 | 72.0155 | 69.6413 | 72.7898 | 74.8486 | 76.1168 | 107.4223 | 102.6975 | 98.0623 | 93.5168 | 89.0608 | 84.6946 | 81.0775 | 77.937 | 74.7964 | 71.6559 | 0.12 | 72.25 | 84.1754 | 83.0674 | 81.5936 | 80.0772 | 78.4018 | 72.0155 | 69.6413 | 72.7898 | 74.8486 | 76.1168 | 25 | 30 | 35 | 40 | 45 | 50 | 55 | 60 | 65 | 70 | 0.12 | 0.71481 | 3.1911 | 2.1015 | 1.5665 | 1.2487 | 0.83046 | 0.7106 | 0.62097 | 0.55142 | 0.49588 | 0.45051 | 0.89351 | 0.89351 | 0.89351 | 0.89351 | 0.89351 | 0.89351 | 0.71481 | 0.71481 | 0.71481 | 0.71481 | 0.12 | 0.71481 | 1.4943 | 1.464 | 1.2532 | 0.99895 | 0.83046 | 0.7106 | 0.62097 | 0.55142 | 0.49588 | 0.45051 | 0.38227 | 0.46817 | 0.55407 | 0.63997 | 0.72587 | 0.81177 | 0.71481 | 0.71481 | 0.71481 | 0.71481 | 0.12 | 65.5607 | 84.1754 | 83.0674 | 81.5936 | 80.0772 | 75.6047 | 65.195 | 57.4111 | 51.3708 | 46.5473 | 42.6065 | 25 | 30 | 35 | 40 | 45 | 50 | 55 | 60 | 65 | 65.5607 | 0.12 | 16.6002 | 9.7169 | 14.456 | 16.6002 | 16.6002 | 16.6002 | 16.6002 | 16.6002 | 16.6002 | 16.6002 | 16.6002 | 8.8775 | 10.8724 | 12.8673 | 14.8622 | 16.8571 | 18.852 | 16.6002 | 16.6002 | 16.6002 | 16.6002 | 0.12 | 16.6002 | 9.7169 | 14.456 | 16.6002 | 16.6002 | 16.6002 | 16.6002 | 16.6002 | 16.6002 | 16.6002 | 16.6002 | 8.8775 | 10.8724 | 12.8673 | 14.8622 | 16.8571 | 18.852 | 16.6002 | 16.6002 | 16.6002 | 16.6002 | 0.12 | 7.5243 | 7.8467 | 7.8964 | 7.9573 | 7.9951 | 8.0329 | 7.5052 | 7.3992 | 7.9126 | 8.3226 | 8.6576 | 10.52 | 10.18 | 9.84 | 9.5 | 9.16 | 8.82 | 8.48 | 8.14 | 7.8 | 7.46 | 0.12 | #N/A | #N/A | #N/A | #N/A | #N/A | #N/A | #N/A | #N/A | #N/A | #N/A | #N/A | 6 | 6 | 6 | 6 | #N/A | #N/A | #N/A | #N/A | #N/A | #N/A | 0.12 | 0 | 0 | 0 | 0 | 0 | 0 | 0 | 0 | 0 | 0 | 0 | 0 | 0 | 0 | 0 | 0 | 0 | 0 | 0 | 0 | 0 | 0.12 | 0 | 0 | 0 | 0 | 0 | 0 | 0 | 0 | 0 | 0 | 0 | 0 | 0 | 0 | 0 | 0 | 0 | 0 | 0 | 0 | 0 | 0.12 | 1.66 | 0.72719 | 1.0966 | 1.4064 | 1.5432 | 1.66 | 1.66 | 1.66 | 1.66 | 1.66 | 1.66 | 0.74921 | 0.91757 | 1.0859 | 1.2543 | 1.4226 | 1.591 | 1.66 | 1.66 | 1.66 | 1.66 | 0.12 | 3 | #N/A | #N/A | 3 | 3 | 3 | 3 | 3 | 3 | 3 | 3 | #N/A | #N/A | #N/A | #N/A | #N/A | #N/A | 3 | 3 | 3 | 3 | 0.12 | 7.5243 | 7.8467 | 7.8964 | 7.9573 | 7.9951 | 8.0329 | 7.5052 | 7.3992 | 7.9126 | 8.3226 | 8.6576 | 10.52 | 10.18 | 9.84 | 9.5 | 9.16 | 8.82 | 8.48 | 8.14 | 7.8 | 7.46 | 0.12 | 7.9419 | 6.6761 | 6.7514 | 6.8516 | 6.9547 | 7.2589 | 7.9667 | 8.496 | 8.9068 | 9.2348 | 9.5028 | 10.7 | 10.36 | 10.02 | 9.68 | 9.34 | 9 | 8.66 | 8.32 | 7.98 | 7.9419 | 0.12 | 0 | 0 | 0 | 0 | 0 | 0 | 0 | 0 | 0 | 0 | 0 | 0 | 0 | 0 | 0 | 0 | 0 | 0 | 0 | 0 | 0 | 0.12 | 0.14608 | 0.068725 | 0.10366 | 0.13086 | 0.13908 | 0.14608 | 0.14608 | 0.14608 | 0.14608 | 0.14608 | 0.14608 | 0.067305 | 0.08243 | 0.097554 | 0.11268 | 0.1278 | 0.14293 | 0.14608 | 0.14608 | 0.14608 | 0.14608 | 0.12 | 0.92201 | 1.1838 | 1.1682 | 1.1475 | 1.1262 | 1.0633 | 0.91686 | 0.8074 | 0.72245 | 0.65461 | 0.59919 | 0.35159 | 0.4219 | 0.49222 | 0.56254 | 0.63285 | 0.70317 | 0.77349 | 0.84381 | 0.91412 | 0.92201 | 0.12
Stall Torque (Nm) | 2.41 | [11 empty] | 0.16 | 0.62596 | 0.52388 | 0.52995 | 0.53803 | 0.54635 | 0.57088 | 0.62796 | 0.67065 | 0.70377 | 0.73022 | 0.75184 | 0.84839 | 0.82097 | 0.79355 | 0.76613 | 0.73871 | 0.71129 | 0.68387 | 0.65645 | 0.62903 | 0.62596 | 0.16 | 595.3622 | 66.9874 | 154.4459 | 260.0231 | 353.1527 | 467.3601 | 600.8091 | 734.2581 | 867.7072 | 1001.1562 | 1134.6052 | 383.4249 | 454.4092 | 519.8241 | 579.6696 | 633.9458 | 682.6527 | 650.4449 | 624.3658 | 598.2866 | 595.3622 | 0.16 | 1.248 | 1.2332 | 1.2096 | 1.1829 | 1.1622 | 1.1713 | 1.2505 | 1.295 | 1.3164 | 1.3218 | 1.3155 | 1.8768 | 1.7797 | 1.685 | 1.5927 | 1.5029 | 1.4155 | 1.3635 | 1.3088 | 1.2542 | 1.248 | 0.16 | 70.4091 | 69.6061 | 68.3252 | 66.8767 | 65.7539 | 66.2492 | 70.5419 | 72.9532 | 74.1153 | 74.4056 | 74.0635 | 104.4976 | 99.2313 | 94.0971 | 89.0951 | 84.2251 | 79.4873 | 76.669 | 73.7052 | 70.7414 | 70.4091 | 0.16 | 70.4091 | 69.6061 | 68.3252 | 66.8767 | 65.7539 | 66.2492 | 70.5419 | 72.9532 | 74.1153 | 74.4056 | 74.0635 | 25 | 30 | 35 | 40 | 45 | 50 | 55 | 60 | 65 | 70 | 0.16 | 0.71481 | 3.1911 | 2.1015 | 1.2532 | 0.99895 | 0.83046 | 0.7106 | 0.62097 | 0.55142 | 0.49588 | 0.45051 | 0.89351 | 0.89351 | 0.89351 | 0.89351 | 0.89351 | 0.89351 | 0.71481 | 0.71481 | 0.71481 | 0.71481 | 0.16 | 0.71481 | 1.2215 | 1.1828 | 1.1385 | 1.1028 | 0.83046 | 0.7106 | 0.62097 | 0.55142 | 0.49588 | 0.45051 | 0.36892 | 0.45182 | 0.53472 | 0.61762 | 0.70052 | 0.78342 | 0.71481 | 0.71481 | 0.71481 | 0.71481 | 0.16 | 65.5607 | 69.6061 | 68.3252 | 66.8767 | 65.7539 | 66.2492 | 65.195 | 57.4111 | 51.3708 | 46.5473 | 42.6065 | 25 | 30 | 35 | 40 | 45 | 50 | 55 | 60 | 65 | 65.5607 | 0.16 | 16.6002 | 7.9428 | 11.6796 | 15.0804 | 18.3259 | 16.6002 | 16.6002 | 16.6002 | 16.6002 | 16.6002 | 16.6002 | 8.5675 | 10.4927 | 12.4179 | 14.3432 | 16.2684 | 18.1936 | 16.6002 | 16.6002 | 16.6002 | 16.6002 | 0.16 | 16.6002 | 7.9428 | 11.6796 | 15.0804 | 18.3259 | 16.6002 | 16.6002 | 16.6002 | 16.6002 | 16.6002 | 16.6002 | 8.5675 | 10.4927 | 12.4179 | 14.3432 | 16.2684 | 18.1936 | 16.6002 | 16.6002 | 16.6002 | 16.6002 | 0.16 | 7.7619 | 6.4961 | 6.5714 | 6.6716 | 6.7747 | 7.0789 | 7.7867 | 8.316 | 8.7268 | 9.0548 | 9.3228 | 10.52 | 10.18 | 9.84 | 9.5 | 9.16 | 8.82 | 8.48 | 8.14 | 7.8 | 7.7619 | 0.16 | #N/A | #N/A | #N/A | #N/A | #N/A | #N/A | #N/A | #N/A | #N/A | #N/A | #N/A | 6 | 6 | 6 | #N/A | #N/A | #N/A | #N/A | #N/A | #N/A | #N/A | 0.16 | 0 | 0 | 0 | 0 | 0 | 0 | 0 | 0 | 0 | 0 | 0 | 0 | 0 | 0 | 0 | 0 | 0 | 0 | 0 | 0 | 0 | 0.16 | 0 | 0 | 0 | 0 | 0 | 0 | 0 | 0 | 0 | 0 | 0 | 0 | 0 | 0 | 0 | 0 | 0 | 0 | 0 | 0 | 0 | 0.16 | 2.324 | 1.1159 | 1.6748 | 2.0704 | 2.2073 | 2.324 | 2.324 | 2.324 | 2.324 | 2.324 | 2.324 | 1.1043 | 1.3525 | 1.6006 | 1.8488 | 2.0969 | 2.3451 | 2.324 | 2.324 | 2.324 | 2.324 | 0.16 | 3 | #N/A | #N/A | #N/A | #N/A | 3 | 3 | 3 | 3 | 3 | 3 | #N/A | #N/A | #N/A | #N/A | #N/A | #N/A | 3 | 3 | 3 | 3 | 0.16 | 7.7619 | 6.4961 | 6.5714 | 6.6716 | 6.7747 | 7.0789 | 7.7867 | 8.316 | 8.7268 | 9.0548 | 9.3228 | 10.52 | 10.18 | 9.84 | 9.5 | 9.16 | 8.82 | 8.48 | 8.14 | 7.8 | 7.7619 | 0.16 | 7.9419 | 7.6668 | 7.7539 | 7.8524 | 7.9287 | 7.8951 | 7.9667 | 8.496 | 8.9068 | 9.2348 | 9.5028 | 10.7 | 10.36 | 10.02 | 9.68 | 9.34 | 9 | 8.66 | 8.32 | 7.98 | 7.9419 | 0.16 | 0 | 0 | 0 | 0 | 0 | 0 | 0 | 0 | 0 | 0 | 0 | 0 | 0 | 0 | 0 | 0 | 0 | 0 | 0 | 0 | 0 | 0.16 | 0.25232 | 0.11971 | 0.18 | 0.22574 | 0.24203 | 0.25232 | 0.25232 | 0.25232 | 0.25232 | 0.25232 | 0.25232 | 0.11833 | 0.14492 | 0.17151 | 0.1981 | 0.22469 | 0.25129 | 0.25232 | 0.25232 | 0.25232 | 0.25232 | 0.16 | 0.92201 | 0.9789 | 0.96089 | 0.94052 | 0.92473 | 0.93169 | 0.91686 | 0.8074 | 0.72245 | 0.65461 | 0.59919 | 0.35159 | 0.4219 | 0.49222 | 0.56254 | 0.63285 | 0.70317 | 0.77349 | 0.84381 | 0.91412 | 0.92201 | 0.16
[13 empty] | 0.2 | 0.62596 | 0.60377 | 0.6108 | 0.61874 | 0.6249 | 0.62218 | 0.62796 | 0.67065 | 0.70377 | 0.73022 | 0.75184 | 0.84839 | 0.82097 | 0.79355 | 0.76613 | 0.73871 | 0.71129 | 0.68387 | 0.65645 | 0.62903 | 0.62596 | 0.2 | 765.4657 | 99.1852 | 227.6609 | 386.1498 | 538.0684 | 654.8931 | 772.4689 | 944.0462 | 1115.6235 | 1287.2008 | 1458.7781 | 502.4123 | 595.4249 | 681.1399 | 759.5572 | 830.6768 | 894.4988 | 836.2863 | 802.756 | 769.2256 | 765.4657 | 0.2 | 1.1736 | 1.4117 | 1.3724 | 1.3222 | 1.2706 | 1.2129 | 1.1754 | 1.2032 | 1.2079 | 1.1966 | 1.1736 | 1.8248 | 1.718 | 1.6144 | 1.514 | 1.4168 | 1.3228 | 1.2822 | 1.2308 | 1.1794 | 1.1736 | 0.2 | 66.3739 | 79.2809 | 77.1509 | 74.4291 | 71.6298 | 68.5036 | 66.4698 | 67.9767 | 68.2343 | 67.6201 | 66.3735 | 101.675 | 95.8861 | 90.2704 | 84.8278 | 79.5583 | 74.4619 | 72.2604 | 69.4735 | 66.6865 | 66.3739 | 0.2 | 66.3739 | 79.2809 | 77.1509 | 74.4291 | 71.6298 | 68.5036 | 66.4698 | 67.9767 | 68.2343 | 67.6201 | 66.3735 | 25 | 30 | 35 | 40 | 45 | 50 | 55 | 60 | 65 | 66.3739 | 0.2 | 0.71481 | 3.1911 | 2.1015 | 1.5665 | 1.2487 | 0.83046 | 0.7106 | 0.62097 | 0.55142 | 0.49588 | 0.45051 | 0.89351 | 0.89351 | 0.89351 | 0.89351 | 0.89351 | 0.89351 | 0.71481 | 0.71481 | 0.71481 | 0.71481 | 0.2 | 0.71481 | 1.3966 | 1.3382 | 1.2532 | 0.99895 | 0.83046 | 0.7106 | 0.62097 | 0.55142 | 0.49588 | 0.45051 | 0.35603 | 0.43604 | 0.51604 | 0.59605 | 0.67605 | 0.75606 | 0.71481 | 0.71481 | 0.71481 | 0.71481 | 0.2 | 65.5607 | 79.2809 | 77.1509 | 74.4291 | 71.6298 | 68.5036 | 65.195 | 57.4111 | 51.3708 | 46.5473 | 42.6065 | 25 | 30 | 35 | 40 | 45 | 50 | 55 | 60 | 65 | 65.5607 | 0.2 | 16.6002 | 9.0815 | 13.2133 | 16.6002 | 16.6002 | 16.6002 | 16.6002 | 16.6002 | 16.6002 | 16.6002 | 16.6002 | 8.2683 | 10.1263 | 11.9843 | 13.8423 | 15.7003 | 17.5582 | 16.6002 | 16.6002 | 16.6002 | 16.6002 | 0.2 | 16.6002 | 9.0815 | 13.2133 | 16.6002 | 16.6002 | 16.6002 | 16.6002 | 16.6002 | 16.6002 | 16.6002 | 16.6002 | 8.2683 | 10.1263 | 11.9843 | 13.8423 | 15.7003 | 17.5582 | 16.6002 | 16.6002 | 16.6002 | 16.6002 | 0.2 | 7.7619 | 7.4868 | 7.5739 | 7.6724 | 7.7487 | 7.7151 | 7.7867 | 8.316 | 8.7268 | 9.0548 | 9.3228 | 10.52 | 10.18 | 9.84 | 9.5 | 9.16 | 8.82 | 8.48 | 8.14 | 7.8 | 7.7619 | 0.2 | #N/A | #N/A | #N/A | #N/A | #N/A | #N/A | #N/A | #N/A | #N/A | #N/A | #N/A | 6 | 6 | #N/A | #N/A | #N/A | #N/A | #N/A | #N/A | #N/A | #N/A | 0.2 | 0 | 0 | 0 | 0 | 0 | 0 | 0 | 0 | 0 | 0 | 0 | 0 | 0 | 0 | 0 | 0 | 0 | 0 | 0 | 0 | 0 | 0.2 | 0 | 0 | 0 | 0 | 0 | 0 | 0 | 0 | 0 | 0 | 0 | 0 | 0 | 0 | 0 | 0 | 0 | 0 | 0 | 0 | 0 | 0.2 | 2.988 | 1.4336 | 2.142 | 2.6736 | 2.9403 | 2.988 | 2.988 | 2.988 | 2.988 | 2.988 | 2.988 | 1.447 | 1.7722 | 2.0973 | 2.4225 | 2.7477 | 3.0728 | 2.988 | 2.988 | 2.988 | 2.988 | 0.2 | 3 | #N/A | #N/A | 3 | 3 | 3 | 3 | 3 | 3 | 3 | 3 | #N/A | #N/A | #N/A | #N/A | #N/A | #N/A | 3 | 3 | 3 | 3 | 0.2 | 7.7619 | 7.4868 | 7.5739 | 7.6724 | 7.7487 | 7.7151 | 7.7867 | 8.316 | 8.7268 | 9.0548 | 9.3228 | 10.52 | 10.18 | 9.84 | 9.5 | 9.16 | 8.82 | 8.48 | 8.14 | 7.8 | 7.7619 | 0.2 | 7.9419 | 7.0089 | 7.1537 | 7.3388 | 7.5292 | 7.7418 | 7.9667 | 8.496 | 8.9068 | 9.2348 | 9.5028 | 10.7 | 10.36 | 10.02 | 9.68 | 9.34 | 9 | 8.66 | 8.32 | 7.98 | 7.9419 | 0.2 | 0 | 0 | 0 | 0 | 0 | 0 | 0 | 0 | 0 | 0 | 0 | 0 | 0 | 0 | 0 | 0 | 0 | 0 | 0 | 0 | 0 | 0.2 | 0.38513 | 0.18432 | 0.27625 | 0.34597 | 0.37292 | 0.38513 | 0.38513 | 0.38513 | 0.38513 | 0.38513 | 0.38513 | 0.18283 | 0.22391 | 0.26499 | 0.30608 | 0.34716 | 0.38825 | 0.38513 | 0.38513 | 0.38513 | 0.38513 | 0.2 | 0.92201 | 1.115 | 1.085 | 1.0467 | 1.0074 | 0.9634 | 0.91686 | 0.8074 | 0.72245 | 0.65461 | 0.59919 | 0.35159 | 0.4219 | 0.49222 | 0.56254 | 0.63285 | 0.70317 | 0.77349 | 0.84381 | 0.91412 | 0.92201 | 0.2
Stall Current (A) | 133.4017 | [11 empty] | 0.24 | 0.62596 | 0.55072 | 0.5624 | 0.57732 | 0.59268 | 0.60982 | 0.62796 | 0.67065 | 0.70377 | 0.73022 | 0.75184 | 0.84839 | 0.82097 | 0.79355 | 0.76613 | 0.73871 | 0.71129 | 0.68387 | 0.65645 | 0.62903 | 0.62596 | 0.24 | 935.5692 | 113.3938 | 261.3449 | 449.786 | 625.5703 | 784.5205 | 944.1286 | 1153.8342 | 1363.5398 | 1573.2454 | 1782.9511 | 617.2444 | 731.5161 | 836.8222 | 933.1626 | 1020.5375 | 1098.9467 | 1022.1277 | 981.1462 | 940.1647 | 935.5692 | 0.24 | 1.0992 | 1.2776 | 1.241 | 1.1945 | 1.1546 | 1.1264 | 1.1003 | 1.1114 | 1.0994 | 1.0714 | 1.0318 | 1.7745 | 1.6584 | 1.5463 | 1.438 | 1.3337 | 1.2333 | 1.2009 | 1.1527 | 1.1046 | 1.0992 | 0.24 | 62.3388 | 72.012 | 70.0284 | 67.5084 | 65.3441 | 63.8134 | 62.3977 | 63.0001 | 62.3532 | 60.8346 | 58.6835 | 98.9509 | 92.6578 | 86.5773 | 80.7096 | 75.0545 | 69.612 | 67.8519 | 65.2417 | 62.6315 | 62.3388 | 0.24 | 62.3388 | 72.012 | 70.0284 | 67.5084 | 65.3441 | 63.8134 | 62.3977 | 63.0001 | 62.3532 | 60.8346 | 58.6835 | 25 | 30 | 35 | 40 | 45 | 50 | 55 | 60 | 62.6315 | 62.3388 | 0.24 | 0.71481 | 3.1911 | 2.1015 | 1.2532 | 0.99895 | 0.83046 | 0.7106 | 0.62097 | 0.55142 | 0.49588 | 0.45051 | 0.89351 | 0.89351 | 0.89351 | 0.89351 | 0.89351 | 0.89351 | 0.71481 | 0.71481 | 0.71481 | 0.71481 | 0.24 | 0.71481 | 1.2587 | 1.1983 | 1.123 | 1.0577 | 0.83046 | 0.7106 | 0.62097 | 0.55142 | 0.49588 | 0.45051 | 0.3436 | 0.42081 | 0.49802 | 0.57523 | 0.65245 | 0.72966 | 0.71481 | 0.71481 | 0.71481 | 0.71481 | 0.24 | 62.3388 | 72.012 | 70.0284 | 67.5084 | 65.3441 | 63.8134 | 62.3977 | 57.4111 | 51.3708 | 46.5473 | 42.6065 | 25 | 30 | 35 | 40 | 45 | 50 | 55 | 60 | 62.6315 | 62.3388 | 0.24 | 16.6002 | 8.1847 | 11.8326 | 14.8748 | 17.5758 | 16.6002 | 16.6002 | 16.6002 | 16.6002 | 16.6002 | 16.6002 | 7.9795 | 9.7726 | 11.5657 | 13.3589 | 15.152 | 16.9451 | 16.6002 | 16.6002 | 16.6002 | 16.6002 | 0.24 | 16.6002 | 8.1847 | 11.8326 | 14.8748 | 17.5758 | 16.6002 | 16.6002 | 16.6002 | 16.6002 | 16.6002 | 16.6002 | 7.9795 | 9.7726 | 11.5657 | 13.3589 | 15.152 | 16.9451 | 16.6002 | 16.6002 | 16.6002 | 16.6002 | 0.24 | 7.7619 | 6.8289 | 6.9737 | 7.1588 | 7.3492 | 7.5618 | 7.7867 | 8.316 | 8.7268 | 9.0548 | 9.3228 | 10.52 | 10.18 | 9.84 | 9.5 | 9.16 | 8.82 | 8.48 | 8.14 | 7.8 | 7.7619 | 0.24 | #N/A | #N/A | #N/A | #N/A | #N/A | #N/A | #N/A | #N/A | #N/A | #N/A | #N/A | 6 | #N/A | #N/A | #N/A | #N/A | #N/A | #N/A | #N/A | #N/A | #N/A | 0.24 | 0 | 0 | 0 | 0 | 0 | 0 | 0 | 0 | 0 | 0 | 0 | 0 | 0 | 0 | 0 | 0 | 0 | 0 | 0 | 0 | 0 | 0.24 | 0 | 0 | 0 | 0 | 0 | 0 | 0 | 0 | 0 | 0 | 0 | 0 | 0 | 0 | 0 | 0 | 0 | 0 | 0 | 0 | 0 | 0.24 | 3.652 | 1.7968 | 2.6705 | 3.3376 | 3.6043 | 3.652 | 3.652 | 3.652 | 3.652 | 3.652 | 3.652 | 1.7777 | 2.1772 | 2.5767 | 2.9762 | 3.3757 | 3.7752 | 3.652 | 3.652 | 3.652 | 3.652 | 0.24 | 3 | #N/A | #N/A | #N/A | #N/A | 3 | 3 | 3 | 3 | 3 | 3 | #N/A | #N/A | #N/A | #N/A | #N/A | #N/A | 3 | 3 | 3 | 3 | 0.24 | 7.7619 | 6.8289 | 6.9737 | 7.1588 | 7.3492 | 7.5618 | 7.7867 | 8.316 | 8.7268 | 9.0548 | 9.3228 | 10.52 | 10.18 | 9.84 | 9.5 | 9.16 | 8.82 | 8.48 | 8.14 | 7.8 | 7.7619 | 0.24 | 8.161 | 7.5032 | 7.6381 | 7.8094 | 7.9566 | 8.0607 | 8.157 | 8.496 | 8.9068 | 9.2348 | 9.5028 | 10.7 | 10.36 | 10.02 | 9.68 | 9.34 | 9 | 8.66 | 8.32 | 8.1411 | 8.161 | 0.24 | 0 | 0 | 0 | 0 | 0 | 0 | 0 | 0 | 0 | 0 | 0 | 0 | 0 | 0 | 0 | 0 | 0 | 0 | 0 | 0 | 0 | 0.24 | 0.54449 | 0.26274 | 0.39253 | 0.49137 | 0.53115 | 0.54449 | 0.54449 | 0.54449 | 0.54449 | 0.54449 | 0.54449 | 0.26032 | 0.31882 | 0.37732 | 0.43581 | 0.49431 | 0.55281 | 0.54449 | 0.54449 | 0.54449 | 0.54449 | 0.24 | 0.8767 | 1.0127 | 0.98484 | 0.9494 | 0.91896 | 0.89744 | 0.87753 | 0.8074 | 0.72245 | 0.65461 | 0.59919 | 0.35159 | 0.4219 | 0.49222 | 0.56254 | 0.63285 | 0.70317 | 0.77349 | 0.84381 | 0.88081 | 0.8767 | 0.24
Free Current (A) | 2.7495 | [11 empty] | 0.28 | 0.64363 | 0.59058 | 0.60146 | 0.61528 | 0.62714 | 0.63554 | 0.6433 | 0.67065 | 0.70377 | 0.73022 | 0.75184 | 0.84839 | 0.82097 | 0.79355 | 0.76613 | 0.73871 | 0.71129 | 0.68387 | 0.65645 | 0.64202 | 0.64363 | 0.28 | 1136.8819 | 143.7576 | 329.0312 | 564.8083 | 791.0688 | 966.2658 | 1143.0442 | 1363.6223 | 1611.4562 | 1859.2901 | 2107.124 | 728.0663 | 862.8546 | 987.0677 | 1100.7054 | 1203.7678 | 1296.2548 | 1207.9691 | 1159.5364 | 1134.0467 | 1136.8819 | 0.28 | 1.0537 | 1.3604 | 1.3055 | 1.2357 | 1.1653 | 1.1088 | 1.0502 | 1.0196 | 0.99096 | 0.94627 | 0.8899 | 1.726 | 1.601 | 1.4805 | 1.3647 | 1.2536 | 1.147 | 1.1196 | 1.0747 | 1.051 | 1.0537 | 0.28 | 59.8717 | 76.4997 | 73.5259 | 69.7384 | 65.9217 | 62.8625 | 59.6832 | 58.0235 | 56.4722 | 54.0491 | 50.9935 | 96.322 | 89.5422 | 83.0132 | 76.7351 | 70.7079 | 64.9315 | 63.4434 | 61.01 | 59.7292 | 59.8717 | 0.28 | 59.8717 | 76.4997 | 73.5259 | 69.7384 | 65.9217 | 62.8625 | 59.6832 | 58.0235 | 56.4722 | 54.0491 | 50.9935 | 25 | 30 | 35 | 40 | 45 | 50 | 55 | 60 | 59.7292 | 59.8717 | 0.28 | 0.71481 | 3.1911 | 2.1015 | 1.5665 | 1.2487 | 0.83046 | 0.7106 | 0.62097 | 0.55142 | 0.49588 | 0.45051 | 0.89351 | 0.89351 | 0.89351 | 0.89351 | 0.89351 | 0.89351 | 0.71481 | 0.71481 | 0.71481 | 0.71481 | 0.28 | 0.71481 | 1.338 | 1.2553 | 1.1513 | 0.99895 | 0.83046 | 0.7106 | 0.62097 | 0.55142 | 0.49588 | 0.45051 | 0.3316 | 0.40611 | 0.48063 | 0.55515 | 0.62966 | 0.70418 | 0.71481 | 0.71481 | 0.71481 | 0.71481 | 0.28 | 59.8717 | 76.4997 | 73.5259 | 69.7384 | 65.9217 | 62.8625 | 59.6832 | 57.4111 | 51.3708 | 46.5473 | 42.6065 | 25 | 30 | 35 | 40 | 45 | 50 | 55 | 60 | 59.7292 | 59.8717 | 0.28 | 16.6002 | 8.7006 | 12.395 | 15.2507 | 16.6002 | 16.6002 | 16.6002 | 16.6002 | 16.6002 | 16.6002 | 16.6002 | 7.7009 | 9.4314 | 11.1618 | 12.8923 | 14.6228 | 16.3533 | 16.6002 | 16.6002 | 16.6002 | 16.6002 | 0.28 | 16.6002 | 8.7006 | 12.395 | 15.2507 | 16.6002 | 16.6002 | 16.6002 | 16.6002 | 16.6002 | 16.6002 | 16.6002 | 7.7009 | 9.4314 | 11.1618 | 12.8923 | 14.6228 | 16.3533 | 16.6002 | 16.6002 | 16.6002 | 16.6002 | 0.28 | 7.981 | 7.3232 | 7.4581 | 7.6294 | 7.7766 | 7.8807 | 7.977 | 8.316 | 8.7268 | 9.0548 | 9.3228 | 10.52 | 10.18 | 9.84 | 9.5 | 9.16 | 8.82 | 8.48 | 8.14 | 7.9611 | 7.981 | 0.28 | #N/A | #N/A | #N/A | #N/A | #N/A | #N/A | #N/A | #N/A | #N/A | #N/A | #N/A | 6 | #N/A | #N/A | #N/A | #N/A | #N/A | #N/A | #N/A | #N/A | #N/A | 0.28 | 0 | 0 | 0 | 0 | 0 | 0 | 0 | 0 | 0 | 0 | 0 | 0 | 0 | 0 | 0 | 0 | 0 | 0 | 0 | 0 | 0 | 0.28 | 0 | 0 | 0 | 0 | 0 | 0 | 0 | 0 | 0 | 0 | 0 | 0 | 0 | 0 | 0 | 0 | 0 | 0 | 0 | 0 | 0 | 0.28 | 4.3161 | 2.1242 | 3.1438 | 3.9326 | 4.3073 | 4.3161 | 4.3161 | 4.3161 | 4.3161 | 4.3161 | 4.3161 | 2.0969 | 2.5681 | 3.0393 | 3.5105 | 3.9818 | 4.453 | 4.3161 | 4.3161 | 4.3161 | 4.3161 | 0.28 | 3 | #N/A | #N/A | #N/A | 3 | 3 | 3 | 3 | 3 | 3 | 3 | #N/A | #N/A | #N/A | #N/A | #N/A | #N/A | 3 | 3 | 3 | 3 | 0.28 | 7.981 | 7.3232 | 7.4581 | 7.6294 | 7.7766 | 7.8807 | 7.977 | 8.316 | 8.7268 | 9.0548 | 9.3228 | 10.52 | 10.18 | 9.84 | 9.5 | 9.16 | 8.82 | 8.48 | 8.14 | 7.9611 | 7.981 | 0.28 | 8.3287 | 7.198 | 7.4002 | 7.6578 | 7.9173 | 8.1254 | 8.3415 | 8.496 | 8.9068 | 9.2348 | 9.5028 | 10.7 | 10.36 | 10.02 | 9.68 | 9.34 | 9 | 8.66 | 8.32 | 8.3384 | 8.3287 | 0.28 | 0 | 0 | 0 | 0 | 0 | 0 | 0 | 0 | 0 | 0 | 0 | 0 | 0 | 0 | 0 | 0 | 0 | 0 | 0 | 0 | 0 | 0.28 | 0.73041 | 0.35467 | 0.5282 | 0.66087 | 0.71672 | 0.73041 | 0.73041 | 0.73041 | 0.73041 | 0.73041 | 0.73041 | 0.35036 | 0.42909 | 0.50782 | 0.58655 | 0.66528 | 0.74401 | 0.73041 | 0.73041 | 0.73041 | 0.73041 | 0.28 | 0.842 | 1.0758 | 1.034 | 0.98076 | 0.92709 | 0.88406 | 0.83935 | 0.8074 | 0.72245 | 0.65461 | 0.59919 | 0.35159 | 0.4219 | 0.49222 | 0.56254 | 0.63285 | 0.70317 | 0.77349 | 0.84381 | 0.84 | 0.842 | 0.28
Actual Mot. Curr. Limit | 93 | [11 empty] | 0.32 | 0.65716 | 0.56597 | 0.58228 | 0.60305 | 0.62398 | 0.64075 | 0.65819 | 0.67065 | 0.70377 | 0.73022 | 0.75184 | 0.84839 | 0.82097 | 0.79355 | 0.76613 | 0.73871 | 0.71129 | 0.68387 | 0.65645 | 0.65794 | 0.65716 | 0.32 | 1339.3608 | 160.3383 | 368.774 | 639.4543 | 908.4071 | 1124.07 | 1349.4164 | 1573.4103 | 1859.3725 | 2145.3347 | 2431.2969 | 835.018 | 989.6066 | 1132.0663 | 1262.3972 | 1380.5993 | 1486.6725 | 1393.8105 | 1337.9266 | 1340.953 | 1339.3608 | 0.32 | 0.99768 | 1.2938 | 1.2419 | 1.1735 | 1.1063 | 1.0524 | 0.99577 | 0.92778 | 0.88248 | 0.8211 | 0.74806 | 1.6792 | 1.5455 | 1.4171 | 1.294 | 1.1762 | 1.0637 | 1.0382 | 0.99661 | 0.99886 | 0.99768 | 0.32 | 56.8361 | 72.8911 | 70.0773 | 66.3699 | 62.7244 | 59.8004 | 56.7326 | 53.047 | 50.5912 | 47.2636 | 43.3035 | 93.7849 | 86.5354 | 79.5736 | 72.8995 | 66.5131 | 60.4145 | 59.0349 | 56.7782 | 56.9004 | 56.8361 | 0.32 | 56.8361 | 72.8911 | 70.0773 | 66.3699 | 62.7244 | 59.8004 | 56.7326 | 53.047 | 50.5912 | 47.2636 | 43.3035 | 25 | 30 | 35 | 40 | 45 | 50 | 55 | 56.7782 | 56.9004 | 56.8361 | 0.32 | 0.71481 | 3.1911 | 2.1015 | 1.5665 | 0.99895 | 0.83046 | 0.7106 | 0.62097 | 0.55142 | 0.49588 | 0.45051 | 0.89351 | 0.89351 | 0.89351 | 0.89351 | 0.89351 | 0.89351 | 0.71481 | 0.71481 | 0.71481 | 0.71481 | 0.32 | 0.71481 | 1.2678 | 1.1837 | 1.0761 | 0.97256 | 0.83046 | 0.7106 | 0.62097 | 0.55142 | 0.49588 | 0.45051 | 0.32002 | 0.39193 | 0.46385 | 0.53576 | 0.60767 | 0.67958 | 0.71481 | 0.71481 | 0.71481 | 0.71481 | 0.32 | 56.8361 | 72.8911 | 70.0773 | 66.3699 | 62.7244 | 59.8004 | 56.7326 | 53.047 | 50.5912 | 46.5473 | 42.6065 | 25 | 30 | 35 | 40 | 45 | 50 | 55 | 56.7782 | 56.9004 | 56.8361 | 0.32 | 16.6002 | 8.2439 | 11.6886 | 14.2544 | 16.1616 | 16.6002 | 16.6002 | 16.6002 | 16.6002 | 16.6002 | 16.6002 | 7.4319 | 9.102 | 10.772 | 12.4421 | 14.1122 | 15.7822 | 16.6002 | 16.6002 | 16.6002 | 16.6002 | 0.32 | 16.6002 | 8.2439 | 11.6886 | 14.2544 | 16.1616 | 16.6002 | 16.6002 | 16.6002 | 16.6002 | 16.6002 | 16.6002 | 7.4319 | 9.102 | 10.772 | 12.4421 | 14.1122 | 15.7822 | 16.6002 | 16.6002 | 16.6002 | 16.6002 | 0.32 | 8.1487 | 7.018 | 7.2202 | 7.4778 | 7.7373 | 7.9454 | 8.1615 | 8.316 | 8.7268 | 9.0548 | 9.3228 | 10.52 | 10.18 | 9.84 | 9.5 | 9.16 | 8.82 | 8.48 | 8.14 | 8.1584 | 8.1487 | 0.32 | #N/A | #N/A | #N/A | #N/A | #N/A | #N/A | #N/A | #N/A | #N/A | #N/A | #N/A | 6 | #N/A | #N/A | #N/A | #N/A | #N/A | #N/A | #N/A | #N/A | #N/A | 0.32 | 0 | 0 | 0 | 0 | 0 | 0 | 0 | 0 | 0 | 0 | 0 | 0 | 0 | 0 | 0 | 0 | 0 | 0 | 0 | 0 | 0 | 0.32 | 0 | 0 | 0 | 0 | 0 | 0 | 0 | 0 | 0 | 0 | 0 | 0 | 0 | 0 | 0 | 0 | 0 | 0 | 0 | 0 | 0 | 0.32 | 4.9801 | 2.4722 | 3.6396 | 4.5426 | 4.9713 | 4.9801 | 4.9801 | 4.9801 | 4.9801 | 4.9801 | 4.9801 | 2.405 | 2.9454 | 3.4858 | 4.0262 | 4.5667 | 5.1071 | 4.9801 | 4.9801 | 4.9801 | 4.9801 | 0.32 | 3 | #N/A | #N/A | #N/A | #N/A | 3 | 3 | 3 | 3 | 3 | 3 | #N/A | #N/A | #N/A | #N/A | #N/A | #N/A | 3 | 3 | 3 | 3 | 0.32 | 8.1487 | 7.018 | 7.2202 | 7.4778 | 7.7373 | 7.9454 | 8.1615 | 8.316 | 8.7268 | 9.0548 | 9.3228 | 10.52 | 10.18 | 9.84 | 9.5 | 9.16 | 8.82 | 8.48 | 8.14 | 8.1584 | 8.1487 | 0.32 | 8.5351 | 7.4434 | 7.6347 | 7.8868 | 8.1347 | 8.3336 | 8.5422 | 8.7928 | 8.9598 | 9.2348 | 9.5028 | 10.7 | 10.36 | 10.02 | 9.68 | 9.34 | 9 | 8.66 | 8.5391 | 8.5308 | 8.5351 | 0.32 | 0 | 0 | 0 | 0 | 0 | 0 | 0 | 0 | 0 | 0 | 0 | 0 | 0 | 0 | 0 | 0 | 0 | 0 | 0 | 0 | 0 | 0.32 | 0.94289 | 0.46016 | 0.68314 | 0.85398 | 0.92851 | 0.94289 | 0.94289 | 0.94289 | 0.94289 | 0.94289 | 0.94289 | 0.4525 | 0.55418 | 0.65587 | 0.75755 | 0.85924 | 0.96092 | 0.94289 | 0.94289 | 0.94289 | 0.94289 | 0.32 | 0.79931 | 1.0251 | 0.98553 | 0.93339 | 0.88212 | 0.841 | 0.79785 | 0.74602 | 0.71149 | 0.65461 | 0.59919 | 0.35159 | 0.4219 | 0.49222 | 0.56254 | 0.63285 | 0.70317 | 0.77349 | 0.7985 | 0.80022 | 0.79931 | 0.32
Simulation Time Res (s) | 0.04 | [11 empty] | 0.36 | 0.6738 | 0.58576 | 0.60119 | 0.62152 | 0.64151 | 0.65755 | 0.67437 | 0.69458 | 0.70805 | 0.73022 | 0.75184 | 0.84839 | 0.82097 | 0.79355 | 0.76613 | 0.73871 | 0.71129 | 0.68387 | 0.67412 | 0.67345 | 0.6738 | 0.36 | 1556.3938 | 188.0789 | 429.6623 | 741.7627 | 1055.3803 | 1307.3323 | 1566.936 | 1846.8322 | 2120.0911 | 2431.3793 | 2755.4698 | 938.2348 | 1111.9321 | 1272.0013 | 1418.4424 | 1551.2555 | 1670.4405 | 1579.652 | 1557.1275 | 1555.5794 | 1556.3938 | 0.36 | 0.94283 | 1.3294 | 1.2609 | 1.1733 | 1.0842 | 1.0126 | 0.93958 | 0.86582 | 0.7787 | 0.69594 | 0.60621 | 1.6341 | 1.492 | 1.3559 | 1.2257 | 1.1015 | 0.98327 | 0.95692 | 0.94327 | 0.94234 | 0.94283 | 0.36 | 53.8626 | 74.8186 | 71.1038 | 66.3564 | 61.5287 | 57.647 | 53.6867 | 49.6877 | 44.965 | 40.478 | 35.6135 | 91.3364 | 83.6336 | 76.2541 | 69.1978 | 62.4648 | 56.0551 | 54.6264 | 53.8867 | 53.8359 | 53.8626 | 0.36 | 53.8626 | 74.8186 | 71.1038 | 66.3564 | 61.5287 | 57.647 | 53.6867 | 49.6877 | 44.965 | 40.478 | 35.6135 | 25 | 30 | 35 | 40 | 45 | 50 | 54.6264 | 53.8867 | 53.8359 | 53.8626 | 0.36 | 0.71481 | 3.1911 | 2.1015 | 1.5665 | 1.2487 | 0.83046 | 0.7106 | 0.62097 | 0.55142 | 0.49588 | 0.45051 | 0.89351 | 0.89351 | 0.89351 | 0.89351 | 0.89351 | 0.89351 | 0.71481 | 0.71481 | 0.71481 | 0.71481 | 0.36 | 0.71481 | 1.2999 | 1.1952 | 1.0637 | 0.93312 | 0.83 | 0.7106 | 0.62097 | 0.50365 | 0.39008 | 0.26954 | 0.30884 | 0.37825 | 0.44765 | 0.51705 | 0.58645 | 0.65585 | 0.71481 | 0.71481 | 0.71481 | 0.71481 | 0.36 | 53.8626 | 74.8186 | 71.1038 | 66.3564 | 61.5287 | 57.647 | 53.6867 | 49.6877 | 44.965 | 37.3584 | 26.8899 | 25 | 30 | 35 | 40 | 45 | 50 | 54.6264 | 53.8867 | 53.8359 | 53.8626 | 0.36 | 16.6002 | 8.4526 | 11.8017 | 14.0891 | 15.5061 | 16.5911 | 16.6002 | 16.6002 | 15.1622 | 13.0584 | 9.9321 | 7.1724 | 8.7841 | 10.3959 | 12.0076 | 13.6193 | 15.2311 | 16.6002 | 16.6002 | 16.6002 | 16.6002 | 0.36 | 16.6002 | 8.4526 | 11.8017 | 14.0891 | 15.5061 | 16.5911 | 16.6002 | 16.6002 | 15.1622 | 13.0584 | 9.9321 | 7.1724 | 8.7841 | 10.3959 | 12.0076 | 13.6193 | 15.2311 | 16.6002 | 16.6002 | 16.6002 | 16.6002 | 0.36 | 8.3551 | 7.2634 | 7.4547 | 7.7068 | 7.9547 | 8.1536 | 8.3622 | 8.6128 | 8.7798 | 9.0548 | 9.3228 | 10.52 | 10.18 | 9.84 | 9.5 | 9.16 | 8.82 | 8.48 | 8.3591 | 8.3508 | 8.3551 | 0.36 | #N/A | #N/A | #N/A | #N/A | #N/A | #N/A | #N/A | #N/A | #N/A | #N/A | #N/A | #N/A | #N/A | #N/A | #N/A | #N/A | #N/A | #N/A | #N/A | #N/A | #N/A | 0.36 | 0 | 0 | 0 | 0 | 0 | 0 | 0 | 0 | 0 | 0 | 0 | 0 | 0 | 0 | 0 | 0 | 0 | 0 | 0 | 0 | 0 | 0.36 | 0 | 0 | 0 | 0 | 0 | 0 | 0 | 0 | 0 | 0 | 0 | 0 | 0 | 0 | 0 | 0 | 0 | 0 | 0 | 0 | 0 | 0.36 | 5.6441 | 2.802 | 4.1072 | 5.1128 | 5.6178 | 5.6441 | 5.6441 | 5.6441 | 5.6441 | 5.6441 | 5.6441 | 2.7022 | 3.3095 | 3.9167 | 4.5239 | 5.1312 | 5.7384 | 5.6441 | 5.6441 | 5.6441 | 5.6441 | 0.36 | 3 | #N/A | #N/A | #N/A | #N/A | #N/A | 3 | 3 | #N/A | #N/A | #N/A | #N/A | #N/A | #N/A | #N/A | #N/A | #N/A | 3 | 3 | 3 | 3 | 0.36 | 8.3551 | 7.2634 | 7.4547 | 7.7068 | 7.9547 | 8.1536 | 8.3622 | 8.6128 | 8.7798 | 9.0548 | 9.3228 | 10.52 | 10.18 | 9.84 | 9.5 | 9.16 | 8.82 | 8.48 | 8.3591 | 8.3508 | 8.3551 | 0.36 | 8.7373 | 7.3123 | 7.5649 | 7.8878 | 8.216 | 8.48 | 8.7493 | 9.0212 | 9.3424 | 9.8596 | 10.5715 | 10.7 | 10.36 | 10.02 | 9.68 | 9.34 | 9 | 8.6854 | 8.7357 | 8.7392 | 8.7373 | 0.36 | 0 | 0 | 0 | 0 | 0 | 0 | 0 | 0 | 0 | 0 | 0 | 0 | 0 | 0 | 0 | 0 | 0 | 0 | 0 | 0 | 0 | 0.36 | 1.1819 | 0.579 | 0.85687 | 1.0698 | 1.1656 | 1.1819 | 1.1819 | 1.1819 | 1.1808 | 1.1791 | 1.1766 | 0.56633 | 0.69359 | 0.82085 | 0.94811 | 1.0754 | 1.2026 | 1.1819 | 1.1819 | 1.1819 | 1.1819 | 0.36 | 0.75749 | 1.0522 | 0.99996 | 0.9332 | 0.86531 | 0.81071 | 0.75502 | 0.69878 | 0.63236 | 0.52539 | 0.37816 | 0.35159 | 0.4219 | 0.49222 | 0.56254 | 0.63285 | 0.70317 | 0.76823 | 0.75783 | 0.75712 | 0.75749 | 0.36
Max delta Volts (V) | 48 | [11 empty] | 0.4 | 0.69011 | 0.57519 | 0.59556 | 0.62159 | 0.64807 | 0.66936 | 0.69107 | 0.713 | 0.7389 | 0.78062 | 0.83802 | 0.84839 | 0.82097 | 0.79355 | 0.76613 | 0.73871 | 0.71129 | 0.68592 | 0.68998 | 0.69025 | 0.69011 | 0.4 | 1781.5957 | 206.9699 | 474.5613 | 823.6224 | 1183.8799 | 1487.2909 | 1794.6585 | 2118.8513 | 2450.2156 | 2839.7029 | 3287.5389 | 1037.847 | 1229.9857 | 1407.0494 | 1569.0382 | 1715.952 | 1847.7908 | 1770.7822 | 1781.2546 | 1781.9744 | 1781.5957 | 0.4 | 0.88358 | 1.2956 | 1.2276 | 1.1376 | 1.0438 | 0.96235 | 0.88019 | 0.79119 | 0.70861 | 0.63871 | 0.5811 | 1.5905 | 1.4403 | 1.2968 | 1.1598 | 1.0294 | 0.90567 | 0.87822 | 0.88342 | 0.88377 | 0.88358 | 0.4 | 50.6509 | 72.9894 | 69.3032 | 64.4242 | 59.3372 | 54.9209 | 50.467 | 45.6418 | 41.1649 | 37.3755 | 34.2525 | 88.9734 | 80.8332 | 73.0505 | 65.6254 | 58.5579 | 51.8481 | 50.3601 | 50.6417 | 50.661 | 50.6509 | 0.4 | 50.6509 | 72.9894 | 69.3032 | 64.4242 | 59.3372 | 54.9209 | 50.467 | 45.6418 | 41.1649 | 37.3755 | 34.2525 | 25 | 30 | 35 | 40 | 45 | 50 | 50.3601 | 50.6417 | 50.661 | 50.6509 | 0.4 | 0.71481 | 3.1911 | 2.1015 | 1.5665 | 1.2487 | 1.0381 | 0.7106 | 0.62097 | 0.68928 | 0.61985 | 0.56314 | 0.89351 | 0.89351 | 0.89351 | 0.89351 | 0.89351 | 0.89351 | 0.71481 | 0.71481 | 0.71481 | 0.71481 | 0.4 | 0.64644 | 1.2626 | 1.1544 | 1.0159 | 0.87601 | 0.75824 | 0.64164 | 0.51821 | 0.404 | 0.30455 | 0.22074 | 0.29806 | 0.36504 | 0.43201 | 0.49899 | 0.56597 | 0.63295 | 0.64108 | 0.64627 | 0.64663 | 0.64644 | 0.4 | 50.6509 | 72.9894 | 69.3032 | 64.4242 | 59.3372 | 54.9209 | 50.467 | 45.6418 | 38.5673 | 29.9297 | 22.6514 | 25 | 30 | 35 | 40 | 45 | 50 | 50.3601 | 50.6417 | 50.661 | 50.6509 | 0.4 | 15.0125 | 8.21 | 11.3993 | 13.457 | 14.5571 | 15.1567 | 14.9894 | 13.8531 | 12.1622 | 10.195 | 8.1338 | 6.9219 | 8.4774 | 10.0328 | 11.5883 | 13.1437 | 14.6992 | 14.888 | 15.0086 | 15.0169 | 15.0125 | 0.4 | 15.0125 | 8.21 | 11.3993 | 13.457 | 14.5571 | 15.1567 | 14.9894 | 13.8531 | 12.1622 | 10.195 | 8.1338 | 6.9219 | 8.4774 | 10.0328 | 11.5883 | 13.1437 | 14.6992 | 14.888 | 15.0086 | 15.0169 | 15.0125 | 0.4 | 8.5573 | 7.1323 | 7.3849 | 7.7078 | 8.036 | 8.3 | 8.5693 | 8.8412 | 9.1624 | 9.6796 | 10.3915 | 10.52 | 10.18 | 9.84 | 9.5 | 9.16 | 8.82 | 8.5054 | 8.5557 | 8.5592 | 8.5573 | 0.4 | #N/A | #N/A | #N/A | #N/A | #N/A | #N/A | #N/A | #N/A | #N/A | #N/A | #N/A | #N/A | #N/A | #N/A | #N/A | #N/A | #N/A | #N/A | #N/A | #N/A | #N/A | 0.4 | 0 | 0 | 0 | 0 | 0 | 0 | 0 | 0 | 0 | 0 | 0 | 0 | 0 | 0 | 0 | 0 | 0 | 0 | 0 | 0 | 0 | 0.4 | 0 | 0 | 0 | 0 | 0 | 0 | 0 | 0 | 0 | 0 | 0 | 0 | 0 | 0 | 0 | 0 | 0 | 0 | 0 | 0 | 0 | 0.4 | 6.3081 | 3.1401 | 4.5792 | 5.6764 | 6.2381 | 6.3077 | 6.3081 | 6.3081 | 6.2506 | 6.1664 | 6.0414 | 2.9891 | 3.6608 | 4.3325 | 5.0042 | 5.6759 | 6.3476 | 6.3081 | 6.3081 | 6.3081 | 6.3081 | 0.4 | #N/A | #N/A | #N/A | #N/A | #N/A | #N/A | #N/A | #N/A | #N/A | #N/A | #N/A | #N/A | #N/A | #N/A | #N/A | #N/A | #N/A | #N/A | #N/A | #N/A | #N/A | 0.4 | 8.5573 | 7.1323 | 7.3849 | 7.7078 | 8.036 | 8.3 | 8.5693 | 8.8412 | 9.1624 | 9.6796 | 10.3915 | 10.52 | 10.18 | 9.84 | 9.5 | 9.16 | 8.82 | 8.5054 | 8.5557 | 8.5592 | 8.5573 | 0.4 | 8.9557 | 7.4367 | 7.6874 | 8.0192 | 8.3651 | 8.6654 | 8.9682 | 9.2964 | 9.7774 | 10.3648 | 10.8597 | 10.7 | 10.36 | 10.02 | 9.68 | 9.34 | 9 | 8.9755 | 8.9564 | 8.955 | 8.9557 | 0.4 | 0 | 0 | 0 | 0 | 0 | 0 | 0 | 0 | 0 | 0 | 0 | 0 | 0 | 0 | 0 | 0 | 0 | 0 | 0 | 0 | 0 | 0.4 | 1.4463 | 0.71117 | 1.0492 | 1.3076 | 1.4268 | 1.4464 | 1.4463 | 1.4453 | 1.4405 | 1.4339 | 1.4248 | 0.69143 | 0.84681 | 1.0022 | 1.1576 | 1.3129 | 1.4683 | 1.4462 | 1.4463 | 1.4463 | 1.4463 | 0.4 | 0.71232 | 1.0265 | 0.97464 | 0.90603 | 0.83448 | 0.77238 | 0.70974 | 0.64188 | 0.54239 | 0.42091 | 0.31856 | 0.35159 | 0.4219 | 0.49222 | 0.56254 | 0.63285 | 0.70317 | 0.70824 | 0.7122 | 0.71247 | 0.71232 | 0.4
Motor Curve Load Points | [12 empty] | 0.44 | 0.70772 | 0.58522 | 0.60543 | 0.63219 | 0.66009 | 0.6843 | 0.70873 | 0.73519 | 0.77399 | 0.82135 | 0.86127 | 0.84839 | 0.82097 | 0.79355 | 0.76613 | 0.73871 | 0.71129 | 0.70932 | 0.70777 | 0.70767 | 0.70772 | 0.44 | 2000.9935 | 232.6022 | 530.4663 | 917.0962 | 1318.3921 | 1666.6526 | 2015.4491 | 2376.7051 | 2766.314 | 3185.4956 | 3560.6811 | 1133.9805 | 1343.9166 | 1537.3814 | 1714.3748 | 1874.8969 | 2018.9477 | 2004.0552 | 2001.0902 | 2000.8862 | 2000.9935 | 0.44 | 0.83003 | 1.3086 | 1.227 | 1.1223 | 1.0139 | 0.91989 | 0.82613 | 0.73183 | 0.65484 | 0.58558 | 0.5176 | 1.5484 | 1.3905 | 1.2397 | 1.0962 | 0.95989 | 0.83077 | 0.83253 | 0.83011 | 0.82994 | 0.83003 | 0.44 | 47.7475 | 73.6919 | 69.2671 | 63.5912 | 57.7165 | 52.6193 | 47.5363 | 42.4238 | 38.2503 | 34.4951 | 30.8098 | 86.693 | 78.1305 | 69.9588 | 62.1777 | 54.7875 | 47.7879 | 47.8832 | 47.7518 | 47.7427 | 47.7475 | 0.44 | 47.7475 | 73.6919 | 69.2671 | 63.5912 | 57.7165 | 52.6193 | 47.5363 | 42.4238 | 38.2503 | 34.4951 | 30.8098 | 25 | 30 | 35 | 40 | 45 | 47.7879 | 47.8832 | 47.7518 | 47.7427 | 47.7475 | 0.44 | 0.89351 | 3.1911 | 2.1015 | 1.5665 | 1.2487 | 1.0381 | 0.88824 | 0.77621 | 0.68928 | 0.61985 | 0.56314 | 0.89351 | 0.89351 | 0.89351 | 0.89351 | 0.89351 | 0.89351 | 0.89351 | 0.89351 | 0.89351 | 0.89351 | 0.44 | 0.57031 | 1.2721 | 1.1465 | 0.98903 | 0.83045 | 0.69617 | 0.56491 | 0.43487 | 0.32653 | 0.22932 | 0.13783 | 0.28765 | 0.35229 | 0.41693 | 0.48157 | 0.5462 | 0.57004 | 0.573 | 0.57039 | 0.57022 | 0.57031 | 0.44 | 47.7475 | 73.6919 | 69.2671 | 63.5912 | 57.7165 | 52.6193 | 47.5363 | 41.2483 | 31.8391 | 23.3961 | 15.4507 | 25 | 30 | 35 | 40 | 45 | 47.7879 | 47.8832 | 47.7518 | 47.7427 | 47.7475 | 0.44 | 13.2445 | 8.2718 | 11.3207 | 13.1005 | 13.8 | 13.9159 | 13.1968 | 11.6252 | 9.83 | 7.6766 | 5.0788 | 6.6802 | 8.1813 | 9.6824 | 11.1836 | 12.6847 | 13.2382 | 13.307 | 13.2465 | 13.2423 | 13.2445 | 0.44 | 13.2445 | 8.2718 | 11.3207 | 13.1005 | 13.8 | 13.9159 | 13.1968 | 11.6252 | 9.83 | 7.6766 | 5.0788 | 6.6802 | 8.1813 | 9.6824 | 11.1836 | 12.6847 | 13.2382 | 13.307 | 13.2465 | 13.2423 | 13.2445 | 0.44 | 8.7757 | 7.2567 | 7.5074 | 7.8392 | 8.1851 | 8.4854 | 8.7882 | 9.1164 | 9.5974 | 10.1848 | 10.6797 | 10.52 | 10.18 | 9.84 | 9.5 | 9.16 | 8.82 | 8.7955 | 8.7764 | 8.775 | 8.7757 | 0.44 | #N/A | #N/A | #N/A | #N/A | #N/A | #N/A | #N/A | #N/A | #N/A | #N/A | #N/A | #N/A | #N/A | #N/A | #N/A | #N/A | #N/A | #N/A | #N/A | #N/A | #N/A | 0.44 | 0 | 0 | 0 | 0 | 0 | 0 | 0 | 0 | 0 | 0 | 0 | 0 | 0 | 0 | 0 | 0 | 0 | 0 | 0 | 0 | 0 | 0.44 | 0 | 0 | 0 | 0 | 0 | 0 | 0 | 0 | 0 | 0 | 0 | 0 | 0 | 0 | 0 | 0 | 0 | 0 | 0 | 0 | 0 | 0.44 | 6.9086 | 3.4685 | 5.0352 | 6.2146 | 6.8203 | 6.914 | 6.9077 | 6.8622 | 6.737 | 6.5742 | 6.3667 | 3.266 | 3.9999 | 4.7338 | 5.4678 | 6.2017 | 6.9356 | 6.9036 | 6.9084 | 6.9088 | 6.9086 | 0.44 | #N/A | #N/A | #N/A | #N/A | #N/A | #N/A | #N/A | #N/A | #N/A | #N/A | #N/A | #N/A | #N/A | #N/A | #N/A | #N/A | #N/A | #N/A | #N/A | #N/A | #N/A | 0.44 | 8.7757 | 7.2567 | 7.5074 | 7.8392 | 8.1851 | 8.4854 | 8.7882 | 9.1164 | 9.5974 | 10.1848 | 10.6797 | 10.52 | 10.18 | 9.84 | 9.5 | 9.16 | 8.82 | 8.7955 | 8.7764 | 8.775 | 8.7757 | 0.44 | 9.1532 | 7.389 | 7.6898 | 8.0758 | 8.4753 | 8.8219 | 9.1675 | 9.5951 | 10.2349 | 10.8091 | 11.3494 | 10.7 | 10.36 | 10.02 | 9.68 | 9.34 | 9.1504 | 9.1439 | 9.1529 | 9.1535 | 9.1532 | 0.44 | 0 | 0 | 0 | 0 | 0 | 0 | 0 | 0 | 0 | 0 | 0 | 0 | 0 | 0 | 0 | 0 | 0 | 0 | 0 | 0 | 0 | 0.44 | 1.7332 | 0.85653 | 1.2596 | 1.5667 | 1.7106 | 1.7341 | 1.7331 | 1.7291 | 1.7179 | 1.703 | 1.6835 | 0.82742 | 1.0133 | 1.1993 | 1.3852 | 1.5711 | 1.7563 | 1.733 | 1.7332 | 1.7332 | 1.7332 | 0.44 | 0.67149 | 1.0364 | 0.97413 | 0.89431 | 0.81169 | 0.74001 | 0.66852 | 0.58009 | 0.44777 | 0.32903 | 0.21729 | 0.35159 | 0.4219 | 0.49222 | 0.56254 | 0.63285 | 0.67206 | 0.6734 | 0.67155 | 0.67143 | 0.67149 | 0.44
0 | -1 | [11 empty] | 0.48 | 0.72364 | 0.58137 | 0.60563 | 0.63676 | 0.66897 | 0.69693 | 0.7248 | 0.75928 | 0.81088 | 0.85718 | 0.90075 | 0.84839 | 0.82097 | 0.79355 | 0.76613 | 0.73871 | 0.72342 | 0.7229 | 0.72362 | 0.72367 | 0.72364 | 0.48 | 2202.9071 | 253.1137 | 578.3616 | 1001.6116 | 1444.2835 | 1834.0481 | 2218.6636 | 2620.9254 | 3067.3362 | 3479.7324 | 3842.7563 | 1226.7568 | 1453.8688 | 1663.1619 | 1854.636 | 2028.2912 | 2210.1549 | 2199.9075 | 2202.8125 | 2203.0122 | 2202.9071 | 0.48 | 0.78005 | 1.2903 | 1.2065 | 1.0963 | 0.98025 | 0.87706 | 0.77595 | 0.68303 | 0.61205 | 0.54318 | 0.48934 | 1.5078 | 1.3424 | 1.1847 | 1.0348 | 0.89277 | 0.77634 | 0.77957 | 0.78003 | 0.78007 | 0.78005 | 0.48 | 45.0379 | 72.702 | 68.1568 | 62.1832 | 55.8913 | 50.2974 | 44.8155 | 39.7783 | 35.9301 | 32.1965 | 29.2776 | 84.4921 | 75.5222 | 66.975 | 58.8505 | 51.1487 | 44.837 | 45.0119 | 45.0371 | 45.0388 | 45.0379 | 0.48 | 45.0379 | 72.702 | 68.1568 | 62.1832 | 55.8913 | 50.2974 | 44.8155 | 39.7783 | 35.9301 | 32.1965 | 29.2776 | 25 | 30 | 35 | 40 | 45 | 44.837 | 45.0119 | 45.0371 | 45.0388 | 45.0379 | 0.48 | 0.89351 | 3.1911 | 2.1015 | 1.5665 | 1.2487 | 1.0381 | 0.88824 | 0.77621 | 0.68928 | 0.61985 | 0.56314 | 0.89351 | 0.89351 | 0.89351 | 0.89351 | 0.89351 | 0.89351 | 0.89351 | 0.89351 | 0.89351 | 0.89351 | 0.48 | 0.50041 | 1.2503 | 1.1188 | 0.95182 | 0.78193 | 0.63533 | 0.49476 | 0.36595 | 0.26457 | 0.17028 | 0.097451 | 0.2776 | 0.33999 | 0.40237 | 0.46475 | 0.52713 | 0.4957 | 0.50003 | 0.5004 | 0.50043 | 0.50041 | 0.48 | 45.0379 | 72.702 | 68.1568 | 62.1832 | 55.8913 | 50.2974 | 44.8155 | 35.2624 | 26.4579 | 18.2685 | 11.9436 | 25 | 30 | 35 | 40 | 45 | 44.837 | 45.0119 | 45.0371 | 45.0388 | 45.0379 | 0.48 | 11.6213 | 8.1304 | 11.047 | 12.6077 | 12.9938 | 12.6997 | 11.5581 | 9.7827 | 7.9647 | 5.7002 | 3.5908 | 6.4469 | 7.8956 | 9.3443 | 10.793 | 12.2417 | 11.5118 | 11.6123 | 11.621 | 11.6216 | 11.6213 | 0.48 | 11.6213 | 8.1304 | 11.047 | 12.6077 | 12.9938 | 12.6997 | 11.5581 | 9.7827 | 7.9647 | 5.7002 | 3.5908 | 6.4469 | 7.8956 | 9.3443 | 10.793 | 12.2417 | 11.5118 | 11.6123 | 11.621 | 11.6216 | 11.6213 | 0.48 | 8.9732 | 7.209 | 7.5098 | 7.8958 | 8.2953 | 8.6419 | 8.9875 | 9.4151 | 10.0549 | 10.6291 | 11.1694 | 10.52 | 10.18 | 9.84 | 9.5 | 9.16 | 8.9704 | 8.9639 | 8.9729 | 8.9735 | 8.9732 | 0.48 | #N/A | #N/A | #N/A | #N/A | #N/A | #N/A | #N/A | #N/A | #N/A | #N/A | #N/A | #N/A | #N/A | #N/A | #N/A | #N/A | #N/A | #N/A | #N/A | #N/A | #N/A | 0.48 | 0 | 0 | 0 | 0 | 0 | 0 | 0 | 0 | 0 | 0 | 0 | 0 | 0 | 0 | 0 | 0 | 0 | 0 | 0 | 0 | 0 | 0.48 | 0 | 0 | 0 | 0 | 0 | 0 | 0 | 0 | 0 | 0 | 0 | 0 | 0 | 0 | 0 | 0 | 0 | 0 | 0 | 0 | 0 | 0.48 | 7.4384 | 3.7994 | 5.488 | 6.7387 | 7.3723 | 7.4706 | 7.4355 | 7.3272 | 7.1302 | 6.8813 | 6.5699 | 3.5332 | 4.3272 | 5.1211 | 5.9151 | 6.7091 | 7.4651 | 7.4359 | 7.4383 | 7.4384 | 7.4384 | 0.48 | #N/A | #N/A | #N/A | #N/A | #N/A | #N/A | #N/A | #N/A | #N/A | #N/A | #N/A | #N/A | #N/A | #N/A | #N/A | #N/A | #N/A | #N/A | #N/A | #N/A | #N/A | 0.48 | 8.9732 | 7.209 | 7.5098 | 7.8958 | 8.2953 | 8.6419 | 8.9875 | 9.4151 | 10.0549 | 10.6291 | 11.1694 | 10.52 | 10.18 | 9.84 | 9.5 | 9.16 | 8.9704 | 8.9639 | 8.9729 | 8.9735 | 8.9732 | 0.48 | 9.3374 | 7.4563 | 7.7653 | 8.1715 | 8.5994 | 8.9798 | 9.3525 | 10.0022 | 10.6009 | 11.1577 | 11.5878 | 10.7 | 10.36 | 10.02 | 9.68 | 9.34 | 9.3511 | 9.3392 | 9.3375 | 9.3374 | 9.3374 | 0.48 | 0 | 0 | 0 | 0 | 0 | 0 | 0 | 0 | 0 | 0 | 0 | 0 | 0 | 0 | 0 | 0 | 0 | 0 | 0 | 0 | 0 | 0.48 | 2.04 | 1.015 | 1.488 | 1.8463 | 2.0159 | 2.043 | 2.0398 | 2.03 | 2.0095 | 1.9828 | 1.9492 | 0.9739 | 1.1928 | 1.4116 | 1.6304 | 1.8493 | 2.0641 | 2.0397 | 2.04 | 2.0401 | 2.04 | 0.48 | 0.63339 | 1.0224 | 0.95852 | 0.87451 | 0.78602 | 0.70735 | 0.63026 | 0.49591 | 0.37209 | 0.25692 | 0.16797 | 0.35159 | 0.4219 | 0.49222 | 0.56254 | 0.63285 | 0.63056 | 0.63302 | 0.63338 | 0.6334 | 0.63339 | 0.48
0 | 2 | [11 empty] | 0.52 | 0.7385 | 0.5868 | 0.61172 | 0.64448 | 0.67898 | 0.70966 | 0.73972 | 0.79211 | 0.84039 | 0.8853 | 0.91999 | 0.84839 | 0.82097 | 0.79355 | 0.76613 | 0.73871 | 0.7396 | 0.73864 | 0.73851 | 0.7385 | 0.7385 | 0.52 | 2388.635 | 277.3453 | 631.2123 | 1089.625 | 1569.2388 | 1994.547 | 2405.1273 | 2880.257 | 3321.0025 | 3712.9633 | 4010.611 | 1316.2932 | 1559.9813 | 1784.5498 | 1989.9989 | 2176.3285 | 2398.9732 | 2388.2378 | 2388.6224 | 2388.6489 | 2388.635 | 0.52 | 0.73459 | 1.2928 | 1.198 | 1.0764 | 0.94969 | 0.83752 | 0.73031 | 0.64866 | 0.57217 | 0.50889 | 0.46224 | 1.4686 | 1.2959 | 1.1316 | 0.9756 | 0.82799 | 0.73272 | 0.73511 | 0.73461 | 0.73457 | 0.73459 | 0.52 | 42.5735 | 72.8364 | 67.6986 | 61.1042 | 54.2348 | 48.1537 | 42.3416 | 37.9152 | 33.7681 | 30.3377 | 27.8085 | 82.3682 | 73.005 | 64.0955 | 55.6394 | 47.6369 | 42.4721 | 42.6015 | 42.5743 | 42.5725 | 42.5735 | 0.52 | 42.5735 | 72.8364 | 67.6986 | 61.1042 | 54.2348 | 48.1537 | 42.3416 | 37.9152 | 33.7681 | 30.3377 | 27.8085 | 25 | 30 | 35 | 40 | 45 | 42.4721 | 42.6015 | 42.5743 | 42.5725 | 42.5735 | 0.52 | 0.89351 | 3.1911 | 2.1015 | 1.5665 | 1.2487 | 1.0381 | 0.88824 | 0.77621 | 0.68928 | 0.61985 | 0.56314 | 0.89351 | 0.89351 | 0.89351 | 0.89351 | 0.89351 | 0.89351 | 0.89351 | 0.89351 | 0.89351 | 0.89351 | 0.52 | 0.43748 | 1.2494 | 1.1033 | 0.9211 | 0.73739 | 0.57935 | 0.43164 | 0.31465 | 0.20917 | 0.12363 | 0.061785 | 0.26791 | 0.32811 | 0.38832 | 0.44852 | 0.50872 | 0.43477 | 0.4381 | 0.4375 | 0.43746 | 0.43748 | 0.52 | 41.4748 | 72.8364 | 67.6986 | 61.1042 | 54.2348 | 48.1537 | 40.9681 | 30.8071 | 21.646 | 14.2175 | 8.8461 | 25 | 30 | 35 | 40 | 45 | 41.2394 | 41.5291 | 41.4765 | 41.4729 | 41.4748 | 0.52 | 10.1597 | 8.1243 | 10.8938 | 12.2008 | 12.2537 | 11.5807 | 10.0836 | 8.4114 | 6.2968 | 4.1387 | 2.2766 | 6.2218 | 7.6199 | 9.018 | 10.4161 | 11.8142 | 10.0968 | 10.1742 | 10.1602 | 10.1592 | 10.1597 | 0.52 | 10.1597 | 8.1243 | 10.8938 | 12.2008 | 12.2537 | 11.5807 | 10.0836 | 8.4114 | 6.2968 | 4.1387 | 2.2766 | 6.2218 | 7.6199 | 9.018 | 10.4161 | 11.8142 | 10.0968 | 10.1742 | 10.1602 | 10.1592 | 10.1597 | 0.52 | 9.1574 | 7.2763 | 7.5853 | 7.9915 | 8.4194 | 8.7998 | 9.1725 | 9.8222 | 10.4209 | 10.9777 | 11.4078 | 10.52 | 10.18 | 9.84 | 9.5 | 9.16 | 9.1711 | 9.1592 | 9.1575 | 9.1574 | 9.1574 | 0.52 | #N/A | #N/A | #N/A | #N/A | #N/A | #N/A | #N/A | #N/A | #N/A | #N/A | #N/A | #N/A | #N/A | #N/A | #N/A | #N/A | #N/A | #N/A | #N/A | #N/A | #N/A | 0.52 | 0 | 0 | 0 | 0 | 0 | 0 | 0 | 0 | 0 | 0 | 0 | 0 | 0 | 0 | 0 | 0 | 0 | 0 | 0 | 0 | 0 | 0.52 | 0 | 0 | 0 | 0 | 0 | 0 | 0 | 0 | 0 | 0 | 0 | 0 | 0 | 0 | 0 | 0 | 0 | 0 | 0 | 0 | 0 | 0.52 | 7.9032 | 4.1246 | 5.9299 | 7.243 | 7.8921 | 7.9786 | 7.8979 | 7.7185 | 7.4488 | 7.1093 | 6.7135 | 3.7911 | 4.643 | 5.4949 | 6.3468 | 7.1987 | 7.9256 | 7.9004 | 7.9031 | 7.9033 | 7.9032 | 0.52 | #N/A | #N/A | #N/A | #N/A | #N/A | #N/A | #N/A | #N/A | #N/A | #N/A | #N/A | #N/A | #N/A | #N/A | #N/A | #N/A | #N/A | #N/A | #N/A | #N/A | #N/A | 0.52 | 9.1574 | 7.2763 | 7.5853 | 7.9915 | 8.4194 | 8.7998 | 9.1725 | 9.8222 | 10.4209 | 10.9777 | 11.4078 | 10.52 | 10.18 | 9.84 | 9.5 | 9.16 | 9.1711 | 9.1592 | 9.1575 | 9.1574 | 9.1574 | 0.52 | 9.5797 | 7.4471 | 7.7965 | 8.2449 | 8.712 | 9.1256 | 9.6142 | 10.3051 | 10.9281 | 11.4332 | 11.7985 | 10.7 | 10.36 | 10.02 | 9.68 | 9.34 | 9.5957 | 9.576 | 9.5796 | 9.5798 | 9.5797 | 0.52 | 0 | 0 | 0 | 0 | 0 | 0 | 0 | 0 | 0 | 0 | 0 | 0 | 0 | 0 | 0 | 0 | 0 | 0 | 0 | 0 | 0 | 0.52 | 2.3643 | 1.1865 | 1.7339 | 2.1458 | 2.3414 | 2.3714 | 2.3638 | 2.3455 | 2.3125 | 2.2705 | 2.2195 | 1.1305 | 1.3846 | 1.6386 | 1.8927 | 2.1467 | 2.3892 | 2.3638 | 2.3643 | 2.3643 | 2.3643 | 0.52 | 0.58328 | 1.0243 | 0.95207 | 0.85933 | 0.76273 | 0.67721 | 0.57615 | 0.43325 | 0.30442 | 0.19995 | 0.12441 | 0.35159 | 0.4219 | 0.49222 | 0.56254 | 0.63285 | 0.57997 | 0.58404 | 0.5833 | 0.58325 | 0.58328 | 0.52
Distance to Goal (m) | 4.8768 | [11 empty] | 0.56 | 0.75804 | 0.58606 | 0.61423 | 0.6504 | 0.68807 | 0.72142 | 0.76082 | 0.81654 | 0.86678 | 0.90752 | 0.93697 | 0.84839 | 0.82097 | 0.79355 | 0.76613 | 0.73871 | 0.75933 | 0.75774 | 0.75803 | 0.75805 | 0.75804 | 0.56 | 2577.9098 | 298.8211 | 680.3796 | 1173.7222 | 1688.9963 | 2145.3073 | 2600.061 | 3098.523 | 3541.1014 | 3894.7645 | 4140.0694 | 1402.7028 | 1662.388 | 1901.6986 | 2120.6347 | 2319.1961 | 2588.4728 | 2576.196 | 2577.8558 | 2577.9699 | 2577.9098 | 0.56 | 0.69886 | 1.2816 | 1.1826 | 1.0539 | 0.91918 | 0.79989 | 0.69586 | 0.61204 | 0.53945 | 0.48288 | 0.44653 | 1.4308 | 1.2511 | 1.0803 | 0.91844 | 0.76548 | 0.69735 | 0.69889 | 0.69886 | 0.69886 | 0.69886 | 0.56 | 40.6364 | 72.2307 | 66.8606 | 59.8823 | 52.5808 | 46.1133 | 40.474 | 35.9297 | 31.9946 | 28.9275 | 26.9569 | 80.3184 | 70.5758 | 61.3165 | 52.5405 | 44.2478 | 40.5545 | 40.6382 | 40.6365 | 40.6363 | 40.6364 | 0.56 | 40.6364 | 72.2307 | 66.8606 | 59.8823 | 52.5808 | 46.1133 | 40.474 | 35.9297 | 31.9946 | 28.9275 | 26.9569 | 25 | 30 | 35 | 40 | 44.2478 | 40.5545 | 40.6382 | 40.6365 | 40.6363 | 40.6364 | 0.56 | 0.89351 | 3.1911 | 2.1015 | 1.5665 | 1.2487 | 1.0381 | 0.88824 | 0.77621 | 0.68928 | 0.61985 | 0.56314 | 0.89351 | 0.89351 | 0.89351 | 0.89351 | 0.89351 | 0.89351 | 0.89351 | 0.89351 | 0.89351 | 0.89351 | 0.56 | 0.38647 | 1.2348 | 1.0808 | 0.8881 | 0.6937 | 0.52672 | 0.38194 | 0.26346 | 0.16418 | 0.088648 | 0.040643 | 0.25855 | 0.31665 | 0.37475 | 0.43286 | 0.47708 | 0.38421 | 0.38659 | 0.38647 | 0.38647 | 0.38647 | 0.56 | 37.0448 | 72.2307 | 66.8606 | 59.8823 | 52.5808 | 46.1133 | 36.6514 | 26.3617 | 17.7388 | 11.1791 | 7.0099 | 25 | 30 | 35 | 40 | 44.2478 | 36.8486 | 37.055 | 37.0451 | 37.0444 | 37.0448 | 0.56 | 8.9751 | 8.0294 | 10.6724 | 11.7637 | 11.5276 | 10.5288 | 8.9225 | 7.0431 | 4.9424 | 2.9676 | 1.4976 | 6.0045 | 7.3538 | 8.7031 | 10.0524 | 11.0794 | 8.9227 | 8.9779 | 8.9752 | 8.975 | 8.9751 | 0.56 | 8.9751 | 8.0294 | 10.6724 | 11.7637 | 11.5276 | 10.5288 | 8.9225 | 7.0431 | 4.9424 | 2.9676 | 1.4976 | 6.0045 | 7.3538 | 8.7031 | 10.0524 | 11.0794 | 8.9227 | 8.9779 | 8.9752 | 8.975 | 8.9751 | 0.56 | 9.3997 | 7.2671 | 7.6165 | 8.0649 | 8.532 | 8.9456 | 9.4342 | 10.1251 | 10.7481 | 11.2532 | 11.6185 | 10.52 | 10.18 | 9.84 | 9.5 | 9.16 | 9.4157 | 9.396 | 9.3996 | 9.3998 | 9.3997 | 0.56 | #N/A | #N/A | #N/A | #N/A | #N/A | #N/A | #N/A | #N/A | #N/A | #N/A | #N/A | #N/A | #N/A | #N/A | #N/A | #N/A | #N/A | #N/A | #N/A | #N/A | #N/A | 0.56 | 0 | 0 | 0 | 0 | 0 | 0 | 0 | 0 | 0 | 0 | 0 | 0 | 0 | 0 | 0 | 0 | 0 | 0 | 0 | 0 | 0 | 0.56 | 0 | 0 | 0 | 0 | 0 | 0 | 0 | 0 | 0 | 0 | 0 | 0 | 0 | 0 | 0 | 0 | 0 | 0 | 0 | 0 | 0 | 0.56 | 8.3096 | 4.4496 | 6.3657 | 7.731 | 8.3822 | 8.4418 | 8.3012 | 8.055 | 7.7007 | 7.2748 | 6.8046 | 4.04 | 4.9478 | 5.8556 | 6.7635 | 7.6713 | 8.3295 | 8.3073 | 8.3095 | 8.3097 | 8.3096 | 0.56 | #N/A | #N/A | #N/A | #N/A | #N/A | #N/A | #N/A | #N/A | #N/A | #N/A | #N/A | #N/A | #N/A | #N/A | #N/A | #N/A | #N/A | #N/A | #N/A | #N/A | #N/A | 0.56 | 9.3997 | 7.2671 | 7.6165 | 8.0649 | 8.532 | 8.9456 | 9.4342 | 10.1251 | 10.7481 | 11.2532 | 11.6185 | 10.52 | 10.18 | 9.84 | 9.5 | 9.16 | 9.4157 | 9.396 | 9.3996 | 9.3998 | 9.3997 | 0.56 | 9.881 | 7.4883 | 7.8535 | 8.328 | 8.8245 | 9.2643 | 9.9077 | 10.6074 | 11.1938 | 11.6398 | 11.9233 | 10.7 | 10.36 | 10.02 | 9.68 | 9.3911 | 9.8943 | 9.8803 | 9.8809 | 9.881 | 9.881 | 0.56 | 0 | 0 | 0 | 0 | 0 | 0 | 0 | 0 | 0 | 0 | 0 | 0 | 0 | 0 | 0 | 0 | 0 | 0 | 0 | 0 | 0 | 0.56 | 2.7039 | 1.3709 | 1.9971 | 2.4644 | 2.6859 | 2.7175 | 2.7029 | 2.6733 | 2.6244 | 2.5639 | 2.4929 | 1.2969 | 1.5884 | 1.8798 | 2.1712 | 2.4624 | 2.7295 | 2.7033 | 2.7038 | 2.7039 | 2.7039 | 0.56 | 0.52098 | 1.0158 | 0.94029 | 0.84215 | 0.73947 | 0.64851 | 0.51544 | 0.37074 | 0.24947 | 0.15722 | 0.098584 | 0.35159 | 0.4219 | 0.49222 | 0.56254 | 0.62228 | 0.51822 | 0.52112 | 0.52098 | 0.52097 | 0.52098 | 0.56
Mass (kg) | 64.8648 | [11 empty] | 0.6 | 0.78234 | 0.58938 | 0.61883 | 0.6571 | 0.69714 | 0.7326 | 0.78449 | 0.84092 | 0.88821 | 0.92418 | 0.94704 | 0.84839 | 0.82097 | 0.79355 | 0.76613 | 0.74283 | 0.78341 | 0.78228 | 0.78233 | 0.78234 | 0.78234 | 0.6 | 2775.4713 | 322.2064 | 731.4394 | 1257.9886 | 1805.398 | 2287.2669 | 2796.2233 | 3302.6352 | 3721.7943 | 4030.9893 | 4221.3995 | 1486.0948 | 1761.2185 | 2014.7564 | 2246.7084 | 2466.8758 | 2784.9833 | 2774.5834 | 2775.4433 | 2775.5024 | 2775.4713 | 0.6 | 0.67096 | 1.2794 | 1.1713 | 1.0331 | 0.89011 | 0.76473 | 0.66708 | 0.58148 | 0.51203 | 0.46342 | 0.43521 | 1.3943 | 1.2079 | 1.0309 | 0.86327 | 0.7108 | 0.66939 | 0.67121 | 0.67097 | 0.67095 | 0.67096 | 0.6 | 39.1239 | 72.11 | 66.2498 | 58.7588 | 51.0046 | 44.2076 | 38.9135 | 34.2728 | 30.5077 | 27.8729 | 26.3431 | 78.3402 | 68.2313 | 58.6345 | 49.5498 | 41.2835 | 39.0388 | 39.1377 | 39.1244 | 39.1234 | 39.1239 | 0.6 | 39.1239 | 72.11 | 66.2498 | 58.7588 | 51.0046 | 44.2076 | 38.9135 | 34.2728 | 30.5077 | 27.8729 | 26.3431 | 25 | 30 | 35 | 40 | 41.2835 | 39.0388 | 39.1377 | 39.1244 | 39.1234 | 39.1239 | 0.6 | 0.89351 | 3.1911 | 2.1015 | 1.5665 | 1.2487 | 1.0381 | 0.88824 | 0.77621 | 0.68928 | 0.61985 | 0.56314 | 0.89351 | 0.89351 | 0.89351 | 0.89351 | 0.89351 | 0.89351 | 0.89351 | 0.89351 | 0.89351 | 0.89351 | 0.6 | 0.34507 | 1.2292 | 1.0627 | 0.85728 | 0.65222 | 0.47794 | 0.33966 | 0.22071 | 0.12712 | 0.062762 | 0.025749 | 0.24952 | 0.3056 | 0.36167 | 0.41774 | 0.40574 | 0.34284 | 0.34541 | 0.34508 | 0.34506 | 0.34507 | 0.6 | 33.4496 | 72.11 | 66.2498 | 58.7588 | 51.0046 | 44.2076 | 32.9792 | 22.6485 | 14.52 | 8.931 | 5.7163 | 25 | 30 | 34.8907 | 39.7605 | 38.7185 | 33.2552 | 33.4786 | 33.4505 | 33.4485 | 33.4496 | 0.6 | 8.0138 | 7.9929 | 10.4938 | 11.3555 | 10.8383 | 9.5537 | 7.9347 | 5.9001 | 3.8267 | 2.101 | 0.94879 | 5.7948 | 7.097 | 8.3991 | 9.7013 | 9.4227 | 7.9618 | 8.0215 | 8.014 | 8.0135 | 8.0138 | 0.6 | 8.0138 | 7.9929 | 10.4938 | 11.3555 | 10.8383 | 9.5537 | 7.9347 | 5.9001 | 3.8267 | 2.101 | 0.94879 | 5.7948 | 7.097 | 8.3991 | 9.7013 | 9.4227 | 7.9618 | 8.0215 | 8.014 | 8.0135 | 8.0138 | 0.6 | 9.701 | 7.3083 | 7.6735 | 8.148 | 8.6445 | 9.0843 | 9.7277 | 10.4274 | 11.0138 | 11.4598 | 11.7433 | 10.52 | 10.18 | 9.84 | 9.5 | 9.2111 | 9.7143 | 9.7003 | 9.7009 | 9.701 | 9.701 | 0.6 | #N/A | #N/A | #N/A | #N/A | #N/A | #N/A | #N/A | #N/A | #N/A | #N/A | #N/A | #N/A | #N/A | #N/A | #N/A | #N/A | #N/A | #N/A | #N/A | #N/A | #N/A | 0.6 | 0 | 0 | 0 | 0 | 0 | 0 | 0 | 0 | 0 | 0 | 0 | 0 | 0 | 0 | 0 | 0 | 0 | 0 | 0 | 0 | 0 | 0.6 | 0 | 0 | 0 | 0 | 0 | 0 | 0 | 0 | 0 | 0 | 0 | 0 | 0 | 0 | 0 | 0 | 0 | 0 | 0 | 0 | 0 | 0.6 | 8.6686 | 4.7707 | 6.7926 | 8.2015 | 8.8433 | 8.863 | 8.6581 | 8.3367 | 7.8984 | 7.3935 | 6.8645 | 4.2801 | 5.2419 | 6.2038 | 7.1656 | 8.1145 | 8.6864 | 8.6665 | 8.6685 | 8.6687 | 8.6686 | 0.6 | #N/A | #N/A | #N/A | #N/A | #N/A | #N/A | #N/A | #N/A | #N/A | #N/A | #N/A | #N/A | #N/A | #N/A | #N/A | #N/A | #N/A | #N/A | #N/A | #N/A | #N/A | 0.6 | 9.701 | 7.3083 | 7.6735 | 8.148 | 8.6445 | 9.0843 | 9.7277 | 10.4274 | 11.0138 | 11.4598 | 11.7433 | 10.52 | 10.18 | 9.84 | 9.5 | 9.2111 | 9.7143 | 9.7003 | 9.7009 | 9.701 | 9.701 | 0.6 | 10.1254 | 7.4965 | 7.895 | 8.4044 | 8.9317 | 9.3939 | 10.1574 | 10.8599 | 11.4126 | 11.7927 | 12.0113 | 10.7 | 10.36 | 10.0274 | 9.6963 | 9.7671 | 10.1386 | 10.1235 | 10.1254 | 10.1255 | 10.1254 | 0.6 | 0 | 0 | 0 | 0 | 0 | 0 | 0 | 0 | 0 | 0 | 0 | 0 | 0 | 0 | 0 | 0 | 0 | 0 | 0 | 0 | 0 | 0.6 | 3.057 | 1.5681 | 2.2772 | 2.8016 | 3.0483 | 3.0797 | 3.0556 | 3.0115 | 2.9434 | 2.8613 | 2.7682 | 1.4728 | 1.8037 | 2.1347 | 2.4656 | 2.7945 | 3.0834 | 3.0564 | 3.057 | 3.057 | 3.057 | 0.6 | 0.47042 | 1.0141 | 0.9317 | 0.82635 | 0.7173 | 0.62171 | 0.4638 | 0.31852 | 0.2042 | 0.1256 | 0.080391 | 0.35159 | 0.4219 | 0.49068 | 0.55917 | 0.54451 | 0.46768 | 0.47082 | 0.47043 | 0.4704 | 0.47042 | 0.6
Radius (m) | 0.0762 | [11 empty] | 0.64 | 0.80205 | 0.59004 | 0.62218 | 0.66326 | 0.70578 | 0.74305 | 0.80463 | 0.86128 | 0.90586 | 0.93651 | 0.95414 | 0.84839 | 0.82097 | 0.79415 | 0.76744 | 0.77316 | 0.80312 | 0.80189 | 0.80205 | 0.80206 | 0.80205 | 0.64 | 2950.6347 | 344.1856 | 780.8428 | 1340.1075 | 1917.3869 | 2419.9215 | 2973.1378 | 3478.3674 | 3869.319 | 4131.1946 | 4276.5336 | 1566.5745 | 1856.5976 | 2125.4699 | 2372.4394 | 2686.8334 | 2959.7129 | 2949.444 | 2950.5971 | 2950.6764 | 2950.6347 | 0.64 | 0.64183 | 1.2714 | 1.1578 | 1.0121 | 0.86194 | 0.73187 | 0.6382 | 0.55366 | 0.49001 | 0.44929 | 0.42818 | 1.3591 | 1.1661 | 0.98385 | 0.81142 | 0.68762 | 0.64042 | 0.64196 | 0.64183 | 0.64182 | 0.64183 | 0.64 | 37.5446 | 71.6751 | 65.5154 | 57.6158 | 49.4773 | 42.4262 | 37.3478 | 32.7645 | 29.3144 | 27.1066 | 25.9621 | 76.431 | 65.9687 | 56.0865 | 46.7388 | 40.0274 | 37.4685 | 37.552 | 37.5448 | 37.5443 | 37.5446 | 0.64 | 37.5446 | 71.6751 | 65.5154 | 57.6158 | 49.4773 | 42.4262 | 37.3478 | 32.7645 | 29.3144 | 27.1066 | 25.9621 | 25 | 30 | 35 | 40 | 40.0274 | 37.4685 | 37.552 | 37.5448 | 37.5443 | 37.5446 | 0.64 | 0.89351 | 3.1911 | 2.1015 | 1.5665 | 1.2487 | 1.0381 | 0.88824 | 0.77621 | 0.68928 | 0.61985 | 0.56314 | 0.89351 | 0.89351 | 0.89351 | 0.89351 | 0.89351 | 0.89351 | 0.89351 | 0.89351 | 0.89351 | 0.89351 | 0.64 | 0.30389 | 1.2178 | 1.0425 | 0.82646 | 0.61239 | 0.43271 | 0.29877 | 0.18267 | 0.097643 | 0.044073 | 0.016456 | 0.24081 | 0.29492 | 0.34904 | 0.40315 | 0.3684 | 0.3019 | 0.3041 | 0.3039 | 0.30388 | 0.30389 | 0.64 | 29.8729 | 71.6751 | 65.5154 | 57.6158 | 49.4773 | 41.0611 | 29.4285 | 19.3452 | 11.9603 | 7.3078 | 4.9093 | 24.3943 | 29.0941 | 33.7938 | 38.4935 | 35.4755 | 29.6998 | 29.8908 | 29.8734 | 29.8722 | 29.8729 | 0.64 | 7.0574 | 7.9189 | 10.2938 | 10.9472 | 10.1764 | 8.6496 | 6.9797 | 4.8834 | 2.9395 | 1.4754 | 0.60637 | 5.5924 | 6.8491 | 8.1058 | 9.3625 | 8.5555 | 7.0111 | 7.0622 | 7.0575 | 7.0572 | 7.0574 | 0.64 | 7.0574 | 7.9189 | 10.2938 | 10.9472 | 10.1764 | 8.6496 | 6.9797 | 4.8834 | 2.9395 | 1.4754 | 0.60637 | 5.5924 | 6.8491 | 8.1058 | 9.3625 | 8.5555 | 7.0111 | 7.0622 | 7.0575 | 7.0572 | 7.0574 | 0.64 | 9.9454 | 7.3165 | 7.715 | 8.2244 | 8.7517 | 9.2139 | 9.9774 | 10.6799 | 11.2326 | 11.6127 | 11.8313 | 10.52 | 10.18 | 9.8474 | 9.5163 | 9.5871 | 9.9586 | 9.9435 | 9.9454 | 9.9455 | 9.9454 | 0.64 | #N/A | #N/A | #N/A | #N/A | #N/A | #N/A | #N/A | #N/A | #N/A | #N/A | #N/A | #N/A | #N/A | #N/A | #N/A | #N/A | #N/A | #N/A | #N/A | #N/A | #N/A | 0.64 | 0 | 0 | 0 | 0 | 0 | 0 | 0 | 0 | 0 | 0 | 0 | 0 | 0 | 0 | 0 | 0 | 0 | 0 | 0 | 0 | 0 | 0.64 | 0 | 0 | 0 | 0 | 0 | 0 | 0 | 0 | 0 | 0 | 0 | 0 | 0 | 0 | 0 | 0 | 0 | 0 | 0 | 0 | 0 | 0.64 | 8.9892 | 5.0905 | 7.2123 | 8.6558 | 9.2769 | 9.2451 | 8.9755 | 8.5727 | 8.0515 | 7.4776 | 6.9024 | 4.5119 | 5.5258 | 6.5397 | 7.5536 | 8.4914 | 9.0048 | 8.9873 | 8.9891 | 8.9892 | 8.9892 | 0.64 | #N/A | #N/A | #N/A | #N/A | #N/A | #N/A | #N/A | #N/A | #N/A | #N/A | #N/A | #N/A | #N/A | #N/A | #N/A | #N/A | #N/A | #N/A | #N/A | #N/A | #N/A | 0.64 | 9.9454 | 7.3165 | 7.715 | 8.2244 | 8.7517 | 9.2139 | 9.9774 | 10.6799 | 11.2326 | 11.6127 | 11.8313 | 10.52 | 10.18 | 9.8474 | 9.5163 | 9.5871 | 9.9586 | 9.9435 | 9.9454 | 9.9455 | 9.9454 | 0.64 | 10.3686 | 7.5261 | 7.9449 | 8.4821 | 9.0355 | 9.6078 | 10.3989 | 11.0845 | 11.5867 | 11.9031 | 12.0662 | 10.7412 | 10.4216 | 10.102 | 9.7824 | 9.9877 | 10.3804 | 10.3674 | 10.3686 | 10.3687 | 10.3686 | 0.64 | 0 | 0 | 0 | 0 | 0 | 0 | 0 | 0 | 0 | 0 | 0 | 0 | 0 | 0 | 0 | 0 | 0 | 0 | 0 | 0 | 0 | 0.64 | 3.4222 | 1.7781 | 2.5739 | 3.1565 | 3.4276 | 3.4564 | 3.4202 | 3.3584 | 3.2678 | 3.1616 | 3.0448 | 1.6577 | 2.0302 | 2.4027 | 2.7753 | 3.141 | 3.4492 | 3.4215 | 3.4222 | 3.4223 | 3.4222 | 0.64 | 0.42011 | 1.008 | 0.92137 | 0.81028 | 0.69582 | 0.57746 | 0.41387 | 0.27206 | 0.1682 | 0.10277 | 0.069041 | 0.34307 | 0.40916 | 0.47526 | 0.54135 | 0.49891 | 0.41768 | 0.42037 | 0.42012 | 0.42011 | 0.42011 | 0.64
Gearbox + Wheel Eff. | 79.01% | [11 empty] | 0.68 | 0.82166 | 0.59243 | 0.62621 | 0.66953 | 0.71416 | 0.76031 | 0.8241 | 0.8794 | 0.91989 | 0.94541 | 0.95856 | 0.85171 | 0.82594 | 0.80016 | 0.77439 | 0.79094 | 0.82261 | 0.82157 | 0.82166 | 0.82167 | 0.82166 | 0.68 | 3117.72 | 367.0804 | 830.7635 | 1421.2081 | 2025.271 | 2568.7825 | 3139.8045 | 3632.4482 | 3986.6567 | 4203.3747 | 4311.4681 | 1650.6809 | 1960.4381 | 2247.7466 | 2512.6063 | 2859.4109 | 3125.9801 | 3116.7922 | 3117.6907 | 3117.7525 | 3117.72 | 0.68 | 0.61599 | 1.2671 | 1.1456 | 0.99168 | 0.83492 | 0.70832 | 0.61219 | 0.52989 | 0.4725 | 0.43916 | 0.42356 | 1.3303 | 1.1327 | 0.94484 | 0.76684 | 0.65497 | 0.61466 | 0.61616 | 0.61599 | 0.61598 | 0.61599 | 0.68 | 36.1437 | 71.4435 | 64.8574 | 56.5109 | 48.0124 | 41.1494 | 35.9381 | 31.4762 | 28.3648 | 26.5573 | 25.7116 | 74.8698 | 64.1545 | 53.9718 | 44.3216 | 38.257 | 36.0717 | 36.1528 | 36.1439 | 36.1433 | 36.1437 | 0.68 | 36.1437 | 71.4435 | 64.8574 | 56.5109 | 48.0124 | 41.1494 | 35.9381 | 31.4762 | 28.3648 | 26.5573 | 25.7116 | 25 | 30 | 35 | 40 | 38.257 | 36.0717 | 36.1528 | 36.1439 | 36.1433 | 36.1437 | 0.68 | 0.89351 | 3.1911 | 2.1015 | 1.5665 | 1.2487 | 1.0381 | 0.88824 | 0.77621 | 0.68928 | 0.61985 | 0.56314 | 0.89351 | 0.89351 | 0.89351 | 0.89351 | 0.89351 | 0.89351 | 0.89351 | 0.89351 | 0.89351 | 0.89351 | 0.68 | 0.26744 | 1.2102 | 1.0238 | 0.79669 | 0.57441 | 0.39797 | 0.26221 | 0.15046 | 0.074398 | 0.030743 | 0.010389 | 0.2324 | 0.28462 | 0.33685 | 0.38907 | 0.32288 | 0.26559 | 0.26767 | 0.26744 | 0.26743 | 0.26744 | 0.68 | 26.7068 | 71.4435 | 64.8574 | 56.5109 | 48.0124 | 38.0432 | 26.2533 | 16.5471 | 9.9415 | 6.1501 | 4.3824 | 23.664 | 28.1996 | 32.7352 | 37.2708 | 31.522 | 26.5464 | 26.7269 | 26.7075 | 26.7061 | 26.7068 | 0.68 | 6.2108 | 7.8694 | 10.1089 | 10.5529 | 9.5454 | 7.9551 | 6.1256 | 4.0221 | 2.2397 | 1.0292 | 0.38282 | 5.3971 | 6.6099 | 7.8227 | 9.0356 | 7.4984 | 6.1679 | 6.2162 | 6.211 | 6.2106 | 6.2108 | 0.68 | 6.2108 | 7.8694 | 10.1089 | 10.5529 | 9.5454 | 7.9551 | 6.1256 | 4.0221 | 2.2397 | 1.0292 | 0.38282 | 5.3971 | 6.6099 | 7.8227 | 9.0356 | 7.4984 | 6.1679 | 6.2162 | 6.211 | 6.2106 | 6.2108 | 0.68 | 10.1886 | 7.3461 | 7.7649 | 8.3021 | 8.8555 | 9.4278 | 10.2189 | 10.9045 | 11.4067 | 11.7231 | 11.8862 | 10.5612 | 10.2416 | 9.922 | 9.6024 | 9.8077 | 10.2004 | 10.1874 | 10.1886 | 10.1887 | 10.1886 | 0.68 | #N/A | #N/A | #N/A | #N/A | #N/A | #N/A | #N/A | #N/A | #N/A | #N/A | #N/A | #N/A | #N/A | #N/A | #N/A | #N/A | #N/A | #N/A | #N/A | #N/A | #N/A | 0.68 | 0 | 0 | 0 | 0 | 0 | 0 | 0 | 0 | 0 | 0 | 0 | 0 | 0 | 0 | 0 | 0 | 0 | 0 | 0 | 0 | 0 | 0.68 | 0 | 0 | 0 | 0 | 0 | 0 | 0 | 0 | 0 | 0 | 0 | 0 | 0 | 0 | 0 | 0 | 0 | 0 | 0 | 0 | 0 | 0.68 | 9.2715 | 5.4072 | 7.6241 | 9.0937 | 9.6839 | 9.5911 | 9.2547 | 8.768 | 8.1691 | 7.5366 | 6.9267 | 4.7356 | 5.7998 | 6.864 | 7.9281 | 8.8336 | 9.2853 | 9.2698 | 9.2714 | 9.2715 | 9.2715 | 0.68 | #N/A | #N/A | #N/A | #N/A | #N/A | #N/A | #N/A | #N/A | #N/A | #N/A | #N/A | #N/A | #N/A | #N/A | #N/A | #N/A | #N/A | #N/A | #N/A | #N/A | #N/A | 0.68 | 10.1886 | 7.3461 | 7.7649 | 8.3021 | 8.8555 | 9.4278 | 10.2189 | 10.9045 | 11.4067 | 11.7231 | 11.8862 | 10.5612 | 10.2416 | 9.922 | 9.6024 | 9.8077 | 10.2004 | 10.1874 | 10.1886 | 10.1887 | 10.1886 | 0.68 | 10.5839 | 7.5418 | 7.9897 | 8.5573 | 9.1352 | 9.8131 | 10.6148 | 11.2748 | 11.724 | 11.9818 | 12.102 | 10.7909 | 10.4824 | 10.174 | 9.8656 | 10.2565 | 10.5948 | 10.5826 | 10.5839 | 10.584 | 10.5839 | 0.68 | 0 | 0 | 0 | 0 | 0 | 0 | 0 | 0 | 0 | 0 | 0 | 0 | 0 | 0 | 0 | 0 | 0 | 0 | 0 | 0 | 0 | 0.68 | 3.7981 | 2.0007 | 2.8869 | 3.5287 | 3.8225 | 3.8464 | 3.7953 | 3.7123 | 3.5964 | 3.4639 | 3.3222 | 1.8515 | 2.2675 | 2.6836 | 3.0996 | 3.5004 | 3.8255 | 3.7973 | 3.798 | 3.7981 | 3.7981 | 0.68 | 0.37559 | 1.0047 | 0.91212 | 0.79474 | 0.67522 | 0.53502 | 0.36921 | 0.23271 | 0.13981 | 0.086491 | 0.061631 | 0.3328 | 0.39658 | 0.46037 | 0.52415 | 0.44331 | 0.37333 | 0.37587 | 0.3756 | 0.37558 | 0.37559 | 0.68
# of Motors | 4 | [11 empty] | 0.72 | 0.83903 | 0.5937 | 0.62981 | 0.67559 | 0.72219 | 0.77686 | 0.84151 | 0.89474 | 0.93097 | 0.95176 | 0.96145 | 0.85571 | 0.83084 | 0.80597 | 0.7811 | 0.81262 | 0.83991 | 0.83892 | 0.83902 | 0.83903 | 0.83903 | 0.72 | 3268.9042 | 389.2821 | 879.8663 | 1500.6373 | 2128.8032 | 2711.7747 | 3291.031 | 3763.6459 | 4078.8837 | 4254.7164 | 4334.0246 | 1734.0476 | 2061.9834 | 2367.2668 | 2649.8978 | 3037.5392 | 3276.4979 | 3267.9822 | 3268.8752 | 3268.9365 | 3268.9042 | 0.72 | 0.59167 | 1.2605 | 1.1328 | 0.97152 | 0.80897 | 0.68564 | 0.58799 | 0.50946 | 0.45882 | 0.43199 | 0.42065 | 1.3035 | 1.1001 | 0.90653 | 0.72292 | 0.62928 | 0.59047 | 0.59181 | 0.59168 | 0.59167 | 0.59167 | 0.72 | 34.8257 | 71.0828 | 64.1641 | 55.4183 | 46.606 | 39.9195 | 34.6257 | 30.3687 | 27.6235 | 26.1689 | 25.554 | 73.4155 | 62.3866 | 51.895 | 41.9408 | 36.8641 | 34.7605 | 34.8332 | 34.8259 | 34.8254 | 34.8257 | 0.72 | 34.8257 | 71.0828 | 64.1641 | 55.4183 | 46.606 | 39.9195 | 34.6257 | 30.3687 | 27.6235 | 26.1689 | 25.554 | 25 | 30 | 35 | 40 | 36.8641 | 34.7605 | 34.8332 | 34.8259 | 34.8254 | 34.8257 | 0.72 | 0.89351 | 3.1911 | 2.1015 | 1.5665 | 1.2487 | 1.0381 | 0.88824 | 0.77621 | 0.68928 | 0.61985 | 0.56314 | 0.89351 | 0.89351 | 0.89351 | 0.89351 | 0.89351 | 0.89351 | 0.89351 | 0.89351 | 0.89351 | 0.89351 | 0.72 | 0.23379 | 1.2002 | 1.0045 | 0.76748 | 0.5382 | 0.36498 | 0.22874 | 0.12307 | 0.056357 | 0.021347 | 0.0065694 | 0.22428 | 0.27468 | 0.32508 | 0.37548 | 0.28591 | 0.23213 | 0.23398 | 0.23379 | 0.23378 | 0.23379 | 0.72 | 23.7843 | 71.0828 | 64.1641 | 55.4183 | 46.606 | 35.1788 | 23.3461 | 14.1683 | 8.3747 | 5.3341 | 4.0506 | 22.9591 | 27.3363 | 31.7135 | 36.0907 | 28.3112 | 23.6402 | 23.801 | 23.7848 | 23.7837 | 23.7843 | 0.72 | 5.4293 | 7.8046 | 9.9188 | 10.166 | 8.9436 | 7.2958 | 5.3436 | 3.2899 | 1.6966 | 0.71463 | 0.24207 | 5.2086 | 6.3791 | 7.5496 | 8.72 | 6.6398 | 5.3908 | 5.4338 | 5.4294 | 5.4291 | 5.4293 | 0.72 | 5.4293 | 7.8046 | 9.9188 | 10.166 | 8.9436 | 7.2958 | 5.3436 | 3.2899 | 1.6966 | 0.71463 | 0.24207 | 5.2086 | 6.3791 | 7.5496 | 8.72 | 6.6398 | 5.3908 | 5.4338 | 5.4294 | 5.4291 | 5.4293 | 0.72 | 10.4039 | 7.3618 | 7.8097 | 8.3773 | 8.9552 | 9.6331 | 10.4348 | 11.0948 | 11.544 | 11.8018 | 11.922 | 10.6109 | 10.3024 | 9.994 | 9.6856 | 10.0765 | 10.4148 | 10.4026 | 10.4039 | 10.404 | 10.4039 | 0.72 | #N/A | #N/A | #N/A | #N/A | #N/A | #N/A | #N/A | #N/A | #N/A | #N/A | #N/A | #N/A | #N/A | #N/A | #N/A | #N/A | #N/A | #N/A | #N/A | #N/A | #N/A | 0.72 | 0 | 0 | 0 | 0 | 0 | 0 | 0 | 0 | 0 | 0 | 0 | 0 | 0 | 0 | 0 | 0 | 0 | 0 | 0 | 0 | 0 | 0.72 | 0 | 0 | 0 | 0 | 0 | 0 | 0 | 0 | 0 | 0 | 0 | 0 | 0 | 0 | 0 | 0 | 0 | 0 | 0 | 0 | 0 | 0.72 | 9.5199 | 5.722 | 8.0284 | 9.5158 | 10.0657 | 9.9093 | 9.4997 | 8.9289 | 8.2586 | 7.5778 | 6.942 | 4.9515 | 6.0642 | 7.1769 | 8.2895 | 9.1335 | 9.532 | 9.5184 | 9.5198 | 9.5199 | 9.5199 | 0.72 | #N/A | #N/A | #N/A | #N/A | #N/A | #N/A | #N/A | #N/A | #N/A | #N/A | #N/A | #N/A | #N/A | #N/A | #N/A | #N/A | #N/A | #N/A | #N/A | #N/A | #N/A | 0.72 | 10.4039 | 7.3618 | 7.8097 | 8.3773 | 8.9552 | 9.6331 | 10.4348 | 11.0948 | 11.544 | 11.8018 | 11.922 | 10.6109 | 10.3024 | 9.994 | 9.6856 | 10.0765 | 10.4148 | 10.4026 | 10.4039 | 10.404 | 10.4039 | 0.72 | 10.7827 | 7.5664 | 8.0368 | 8.6316 | 9.2308 | 10.0078 | 10.8125 | 11.4366 | 11.8305 | 12.0373 | 12.1246 | 10.8388 | 10.5411 | 10.2435 | 9.9458 | 10.4748 | 10.7925 | 10.7815 | 10.7826 | 10.7827 | 10.7827 | 0.72 | 0 | 0 | 0 | 0 | 0 | 0 | 0 | 0 | 0 | 0 | 0 | 0 | 0 | 0 | 0 | 0 | 0 | 0 | 0 | 0 | 0 | 0.72 | 4.1832 | 2.2358 | 3.216 | 3.9175 | 4.2323 | 4.2487 | 4.1796 | 4.0721 | 3.9281 | 3.7676 | 3.6001 | 2.0537 | 2.5152 | 2.9767 | 3.4382 | 3.871 | 4.2111 | 4.1824 | 4.1832 | 4.1832 | 4.1832 | 0.72 | 0.33449 | 0.99967 | 0.90237 | 0.77937 | 0.65544 | 0.49473 | 0.32833 | 0.19925 | 0.11778 | 0.075015 | 0.056966 | 0.32288 | 0.38444 | 0.446 | 0.50756 | 0.39815 | 0.33246 | 0.33472 | 0.3345 | 0.33448 | 0.33449 | 0.72
Low Gear Max Torque (Nm) | [12 empty] | 0.76 | 0.85505 | 0.59568 | 0.63362 | 0.68158 | 0.7299 | 0.79257 | 0.85746 | 0.90779 | 0.93956 | 0.95623 | 0.96327 | 0.85958 | 0.83558 | 0.81157 | 0.78757 | 0.83023 | 0.85584 | 0.85496 | 0.85505 | 0.85506 | 0.85505 | 0.76 | 3407.3422 | 411.8889 | 928.922 | 1578.642 | 2228.0043 | 2848.0852 | 3428.8318 | 3874.7957 | 4150.3559 | 4290.8458 | 4348.2823 | 1815.1741 | 2160.9892 | 2484.0231 | 2784.2757 | 3193.5974 | 3414.1959 | 3406.5378 | 3407.3168 | 3407.3703 | 3407.3422 | 0.76 | 0.56972 | 1.2553 | 1.1205 | 0.95183 | 0.78415 | 0.66385 | 0.56611 | 0.49226 | 0.44826 | 0.42697 | 0.4188 | 1.2773 | 1.0681 | 0.86895 | 0.67972 | 0.60342 | 0.56863 | 0.56985 | 0.56973 | 0.56972 | 0.56972 | 0.76 | 33.6356 | 70.805 | 63.4971 | 54.3507 | 45.2604 | 38.7383 | 33.4398 | 29.4364 | 27.0506 | 25.8965 | 25.4535 | 71.9961 | 60.6565 | 49.8573 | 39.5986 | 35.4626 | 33.5762 | 33.6428 | 33.6358 | 33.6354 | 33.6356 | 0.76 | 33.6356 | 70.805 | 63.4971 | 54.3507 | 45.2604 | 38.7383 | 33.4398 | 29.4364 | 27.0506 | 25.8965 | 25.4535 | 25 | 30 | 35 | 39.5986 | 35.4626 | 33.5762 | 33.6428 | 33.6358 | 33.6354 | 33.6356 | 0.76 | 0.89351 | 3.1911 | 2.1015 | 1.5665 | 1.2487 | 1.0381 | 0.88824 | 0.77621 | 0.68928 | 0.61985 | 0.56314 | 0.89351 | 0.89351 | 0.89351 | 0.89351 | 0.89351 | 0.89351 | 0.89351 | 0.89351 | 0.89351 | 0.89351 | 0.76 | 0.20367 | 1.1918 | 0.98587 | 0.73907 | 0.50376 | 0.33375 | 0.19878 | 0.10017 | 0.042483 | 0.014773 | 0.0041377 | 0.21645 | 0.26509 | 0.31373 | 0.35497 | 0.25007 | 0.20218 | 0.20385 | 0.20368 | 0.20366 | 0.20367 | 0.76 | 21.1687 | 70.805 | 63.4971 | 54.3507 | 45.2604 | 32.4663 | 20.7442 | 12.1801 | 7.1697 | 4.7631 | 3.8394 | 22.2788 | 26.5032 | 30.7275 | 34.3088 | 25.1988 | 21.039 | 21.1842 | 21.1692 | 21.1682 | 21.1687 | 0.76 | 4.7299 | 7.7499 | 9.7347 | 9.7897 | 8.3712 | 6.6715 | 4.6437 | 2.6779 | 1.2789 | 0.49456 | 0.15246 | 5.0267 | 6.1563 | 7.2859 | 8.2435 | 5.8075 | 4.6952 | 4.7341 | 4.73 | 4.7298 | 4.7299 | 0.76 | 4.7299 | 7.7499 | 9.7347 | 9.7897 | 8.3712 | 6.6715 | 4.6437 | 2.6779 | 1.2789 | 0.49456 | 0.15246 | 5.0267 | 6.1563 | 7.2859 | 8.2435 | 5.8075 | 4.6952 | 4.7341 | 4.73 | 4.7298 | 4.7299 | 0.76 | 10.6027 | 7.3864 | 7.8568 | 8.4516 | 9.0508 | 9.8278 | 10.6325 | 11.2566 | 11.6505 | 11.8573 | 11.9446 | 10.6588 | 10.3611 | 10.0635 | 9.7658 | 10.2948 | 10.6125 | 10.6015 | 10.6026 | 10.6027 | 10.6027 | 0.76 | #N/A | #N/A | #N/A | #N/A | #N/A | #N/A | #N/A | #N/A | #N/A | #N/A | #N/A | #N/A | #N/A | #N/A | #N/A | #N/A | #N/A | #N/A | #N/A | #N/A | #N/A | 0.76 | 0 | 0 | 0 | 0 | 0 | 0 | 0 | 0 | 0 | 0 | 0 | 0 | 0 | 0 | 0 | 0 | 0 | 0 | 0 | 0 | 0 | 0.76 | 0 | 0 | 0 | 0 | 0 | 0 | 0 | 0 | 0 | 0 | 0 | 0 | 0 | 0 | 0 | 0 | 0 | 0 | 0 | 0 | 0 | 0.76 | 9.7371 | 6.0342 | 8.4252 | 9.9224 | 10.4235 | 10.2012 | 9.7134 | 9.0605 | 8.3265 | 7.6063 | 6.9517 | 5.1599 | 6.3194 | 7.4788 | 8.6383 | 9.3991 | 9.7476 | 9.7358 | 9.737 | 9.7371 | 9.7371 | 0.76 | #N/A | #N/A | #N/A | #N/A | #N/A | #N/A | #N/A | #N/A | #N/A | #N/A | #N/A | #N/A | #N/A | #N/A | #N/A | #N/A | #N/A | #N/A | #N/A | #N/A | #N/A | 0.76 | 10.6027 | 7.3864 | 7.8568 | 8.4516 | 9.0508 | 9.8278 | 10.6325 | 11.2566 | 11.6505 | 11.8573 | 11.9446 | 10.6588 | 10.3611 | 10.0635 | 9.7658 | 10.2948 | 10.6125 | 10.6015 | 10.6026 | 10.6027 | 10.6027 | 0.76 | 10.9605 | 7.5853 | 8.0822 | 8.7042 | 9.3223 | 10.1923 | 10.9894 | 11.5718 | 11.9125 | 12.0761 | 12.1389 | 10.885 | 10.5978 | 10.3105 | 10.067 | 10.6865 | 10.9693 | 10.9595 | 10.9605 | 10.9606 | 10.9605 | 0.76 | 0 | 0 | 0 | 0 | 0 | 0 | 0 | 0 | 0 | 0 | 0 | 0 | 0 | 0 | 0 | 0 | 0 | 0 | 0 | 0 | 0 | 0.76 | 4.5765 | 2.4834 | 3.5608 | 4.3222 | 4.656 | 4.662 | 4.5718 | 4.4366 | 4.2622 | 4.0722 | 3.8783 | 2.2641 | 2.7729 | 3.2817 | 3.7903 | 4.2516 | 4.6048 | 4.5756 | 4.5764 | 4.5765 | 4.5765 | 0.76 | 0.2977 | 0.99576 | 0.89299 | 0.76436 | 0.63652 | 0.45659 | 0.29173 | 0.17129 | 0.10083 | 0.066986 | 0.053995 | 0.31332 | 0.37273 | 0.43213 | 0.4825 | 0.35438 | 0.29588 | 0.29792 | 0.29771 | 0.2977 | 0.2977 | 0.76
Dist COA-COM (in) | 0 | [11 empty] | 0.8 | 0.8694 | 0.5972 | 0.63727 | 0.68743 | 0.73728 | 0.80744 | 0.87173 | 0.91869 | 0.94617 | 0.95936 | 0.96443 | 0.86331 | 0.84014 | 0.81698 | 0.79734 | 0.8473 | 0.87011 | 0.86931 | 0.86939 | 0.8694 | 0.8694 | 0.8 | 3531.817 | 434.1565 | 977.4642 | 1655.0384 | 2322.8257 | 2977.4403 | 3552.5499 | 3967.6937 | 4205.2241 | 4316.0912 | 4357.3297 | 1894.0925 | 2257.4749 | 2598.015 | 2926.4209 | 3339.8056 | 3537.9797 | 3531.0828 | 3531.7939 | 3531.8428 | 3531.817 | 0.8 | 0.54982 | 1.2493 | 1.1081 | 0.93251 | 0.76045 | 0.64309 | 0.54636 | 0.47789 | 0.44017 | 0.42347 | 0.41763 | 1.2518 | 1.0369 | 0.8321 | 0.64107 | 0.58058 | 0.54884 | 0.54994 | 0.54983 | 0.54982 | 0.54982 | 0.8 | 32.5568 | 70.4758 | 62.8234 | 53.3033 | 43.9752 | 37.6132 | 32.3692 | 28.6572 | 26.6124 | 25.7067 | 25.3902 | 70.6113 | 58.9646 | 47.8597 | 37.5033 | 34.2242 | 32.5036 | 32.5631 | 32.557 | 32.5566 | 32.5568 | 0.8 | 32.5568 | 70.4758 | 62.8234 | 53.3033 | 43.9752 | 37.6132 | 32.3692 | 28.6572 | 26.6124 | 25.7067 | 25.3902 | 25 | 30 | 35 | 37.5033 | 34.2242 | 32.5036 | 32.5631 | 32.557 | 32.5566 | 32.5568 | 0.8 | 0.89351 | 3.1911 | 2.1015 | 1.5665 | 1.2487 | 1.0381 | 0.88824 | 0.77621 | 0.68928 | 0.61985 | 0.56314 | 0.89351 | 0.89351 | 0.89351 | 0.89351 | 0.89351 | 0.89351 | 0.89351 | 0.89351 | 0.89351 | 0.89351 | 0.8 | 0.17666 | 1.1825 | 0.96722 | 0.71136 | 0.47104 | 0.30436 | 0.17201 | 0.081165 | 0.031906 | 0.0102 | 0.0026062 | 0.20889 | 0.25583 | 0.30278 | 0.30392 | 0.2185 | 0.17533 | 0.17682 | 0.17666 | 0.17665 | 0.17666 | 0.8 | 18.8228 | 70.4758 | 62.8234 | 53.3033 | 43.9752 | 29.9139 | 18.419 | 10.5292 | 6.2511 | 4.366 | 3.7064 | 21.6223 | 25.6992 | 29.776 | 29.8756 | 22.4565 | 18.7074 | 18.8364 | 18.8232 | 18.8223 | 18.8228 | 0.8 | 4.1026 | 7.6892 | 9.5506 | 9.4226 | 7.8276 | 6.084 | 4.0183 | 2.1698 | 0.96052 | 0.34147 | 0.096034 | 4.8512 | 5.9413 | 7.0315 | 7.0581 | 5.0743 | 4.0718 | 4.1062 | 4.1027 | 4.1025 | 4.1026 | 0.8 | 4.1026 | 7.6892 | 9.5506 | 9.4226 | 7.8276 | 6.084 | 4.0183 | 2.1698 | 0.96052 | 0.34147 | 0.096034 | 4.8512 | 5.9413 | 7.0315 | 7.0581 | 5.0743 | 4.0718 | 4.1062 | 4.1027 | 4.1025 | 4.1026 | 0.8 | 10.7805 | 7.4053 | 7.9022 | 8.5242 | 9.1423 | 10.0123 | 10.8094 | 11.3918 | 11.7325 | 11.8961 | 11.9589 | 10.705 | 10.4178 | 10.1305 | 9.887 | 10.5065 | 10.7893 | 10.7795 | 10.7805 | 10.7806 | 10.7805 | 0.8 | #N/A | #N/A | #N/A | #N/A | #N/A | #N/A | #N/A | #N/A | #N/A | #N/A | #N/A | #N/A | #N/A | #N/A | #N/A | #N/A | #N/A | #N/A | #N/A | #N/A | #N/A | 0.8 | 0 | 0 | 0 | 0 | 0 | 0 | 0 | 0 | 0 | 0 | 1 | 0 | 0 | 0 | 0 | 0 | 0 | 0 | 0 | 0 | 0 | 0.8 | 0 | 0 | 0 | 0 | 0 | 0 | 0 | 0 | 0 | 0 | 0 | 0 | 0 | 0 | 0 | 0 | 0 | 0 | 0 | 0 | 0 | 0.8 | 9.9263 | 6.3442 | 8.8146 | 10.314 | 10.7583 | 10.468 | 9.8992 | 9.1676 | 8.3777 | 7.6261 | 6.9578 | 5.3609 | 6.5656 | 7.7703 | 8.9681 | 9.6314 | 9.9354 | 9.9252 | 9.9262 | 9.9263 | 9.9263 | 0.8 | #N/A | #N/A | #N/A | #N/A | #N/A | #N/A | #N/A | #N/A | #N/A | #N/A | #N/A | #N/A | #N/A | #N/A | #N/A | #N/A | #N/A | #N/A | #N/A | #N/A | #N/A | 0.8 | 10.7805 | 7.4053 | 7.9022 | 8.5242 | 9.1423 | 10.0123 | 10.8094 | 11.3918 | 11.7325 | 11.8961 | 11.9589 | 10.705 | 10.4178 | 10.1305 | 9.887 | 10.5065 | 10.7893 | 10.7795 | 10.7805 | 10.7806 | 10.7805 | 0.8 | 11.1201 | 7.6076 | 8.128 | 8.7754 | 9.4097 | 10.3659 | 11.1475 | 11.684 | 11.9749 | 12.1031 | 12.148 | 10.9297 | 10.6525 | 10.3752 | 10.3685 | 10.873 | 11.1279 | 11.1191 | 11.12 | 11.1201 | 11.1201 | 0.8 | 0 | 0 | 0 | 0 | 0 | 0 | 0 | 0 | 0 | 0 | 0 | 0 | 0 | 0 | 0 | 0 | 0 | 0 | 0 | 0 | 0 | 0.8 | 4.9768 | 2.7433 | 3.921 | 4.7423 | 5.0926 | 5.0856 | 4.971 | 4.8051 | 4.5981 | 4.3775 | 4.1566 | 2.4824 | 3.0403 | 3.5981 | 4.1547 | 4.641 | 5.0055 | 4.9759 | 4.9768 | 4.9768 | 4.9768 | 0.8 | 0.26471 | 0.99113 | 0.88351 | 0.74963 | 0.61844 | 0.42069 | 0.25903 | 0.14808 | 0.087912 | 0.0614 | 0.052125 | 0.30408 | 0.36142 | 0.41875 | 0.42015 | 0.31582 | 0.26309 | 0.2649 | 0.26472 | 0.26471 | 0.26471 | 0.8
Dimension Turn Cond. | TRUE | [11 empty] | 0.84 | 0.88226 | 0.599 | 0.64097 | 0.69318 | 0.74433 | 0.82144 | 0.88448 | 0.92774 | 0.9512 | 0.96154 | 0.96516 | 0.86691 | 0.84455 | 0.8222 | 0.82165 | 0.86234 | 0.88289 | 0.88219 | 0.88226 | 0.88226 | 0.88226 | 0.84 | 3643.3321 | 456.5807 | 1025.7393 | 1729.8513 | 2413.2792 | 3099.475 | 3663.0405 | 4044.7257 | 4247.0009 | 4333.6377 | 4363.0325 | 1970.837 | 2351.4644 | 2709.2492 | 3110.5854 | 3470.7146 | 3648.8209 | 3642.6819 | 3643.3116 | 3643.3548 | 3643.3321 | 0.84 | 0.53203 | 1.2438 | 1.0959 | 0.91362 | 0.73785 | 0.62343 | 0.52875 | 0.466 | 0.43403 | 0.42104 | 0.41689 | 1.2269 | 1.0064 | 0.796 | 0.61907 | 0.55954 | 0.53116 | 0.53214 | 0.53204 | 0.53203 | 0.53203 | 0.84 | 31.5923 | 70.1797 | 62.1609 | 52.279 | 42.7503 | 36.5471 | 31.4141 | 28.0127 | 26.2795 | 25.575 | 25.3502 | 69.2612 | 57.311 | 45.9027 | 36.311 | 33.0836 | 31.5448 | 31.598 | 31.5925 | 31.5921 | 31.5923 | 0.84 | 31.5923 | 70.1797 | 62.1609 | 52.279 | 42.7503 | 36.5471 | 31.4141 | 28.0127 | 26.2795 | 25.575 | 25.3502 | 25 | 30 | 35 | 36.311 | 33.0836 | 31.5448 | 31.598 | 31.5925 | 31.5921 | 31.5923 | 0.84 | 0.89351 | 3.1911 | 2.1015 | 1.5665 | 1.2487 | 1.0381 | 0.88824 | 0.77621 | 0.68928 | 0.61985 | 0.56314 | 0.89351 | 0.89351 | 0.89351 | 0.89351 | 0.89351 | 0.89351 | 0.89351 | 0.89351 | 0.89351 | 0.89351 | 0.84 | 0.1527 | 1.1738 | 0.9489 | 0.68438 | 0.44002 | 0.27682 | 0.14831 | 0.06552 | 0.023894 | 0.0070313 | 0.0016395 | 0.2016 | 0.2469 | 0.2922 | 0.27131 | 0.18983 | 0.15152 | 0.15284 | 0.1527 | 0.15269 | 0.1527 | 0.84 | 16.7418 | 70.1797 | 62.1609 | 52.279 | 41.696 | 27.522 | 16.361 | 9.1705 | 5.5552 | 4.0907 | 3.6225 | 20.9888 | 24.9232 | 28.8577 | 27.0436 | 19.9666 | 16.6396 | 16.7539 | 16.7422 | 16.7414 | 16.7418 | 0.84 | 3.5462 | 7.6326 | 9.3696 | 9.0652 | 7.3122 | 5.5335 | 3.4647 | 1.7515 | 0.71931 | 0.23538 | 0.060412 | 4.6818 | 5.7339 | 6.7859 | 6.3008 | 4.4085 | 3.5188 | 3.5494 | 3.5463 | 3.546 | 3.5462 | 0.84 | 3.5462 | 7.6326 | 9.3696 | 9.0652 | 7.3122 | 5.5335 | 3.4647 | 1.7515 | 0.71931 | 0.23538 | 0.060412 | 4.6818 | 5.7339 | 6.7859 | 6.3008 | 4.4085 | 3.5188 | 3.5494 | 3.5463 | 3.546 | 3.5462 | 0.84 | 10.9401 | 7.4276 | 7.948 | 8.5954 | 9.2297 | 10.1859 | 10.9675 | 11.504 | 11.7949 | 11.9231 | 11.968 | 10.7497 | 10.4725 | 10.1952 | 10.1885 | 10.693 | 10.9479 | 10.9391 | 10.94 | 10.9401 | 10.9401 | 0.84 | #N/A | #N/A | #N/A | #N/A | #N/A | #N/A | #N/A | #N/A | #N/A | #N/A | #N/A | #N/A | #N/A | #N/A | #N/A | #N/A | #N/A | #N/A | #N/A | #N/A | #N/A | 0.84 | 0 | 0 | 0 | 0 | 0 | 0 | 0 | 0 | 0 | 0 | 1 | 0 | 0 | 0 | 0 | 0 | 0 | 0 | 0 | 0 | 0 | 0.84 | 0 | 0 | 0 | 0 | 0 | 0 | 0 | 0 | 0 | 0 | 0 | 0 | 0 | 0 | 0 | 0 | 0 | 0 | 0 | 0 | 0 | 0.84 | 10.0904 | 6.6517 | 9.1966 | 10.6909 | 11.0714 | 10.7114 | 10.0599 | 9.2544 | 8.4161 | 7.6398 | 6.9616 | 5.555 | 6.8033 | 8.0515 | 9.2504 | 9.8344 | 10.0983 | 10.0894 | 10.0903 | 10.0904 | 10.0904 | 0.84 | #N/A | #N/A | #N/A | #N/A | #N/A | #N/A | #N/A | #N/A | #N/A | #N/A | #N/A | #N/A | #N/A | #N/A | #N/A | #N/A | #N/A | #N/A | #N/A | #N/A | #N/A | 0.84 | 10.9401 | 7.4276 | 7.948 | 8.5954 | 9.2297 | 10.1859 | 10.9675 | 11.504 | 11.7949 | 11.9231 | 11.968 | 10.7497 | 10.4725 | 10.1952 | 10.1885 | 10.693 | 10.9479 | 10.9391 | 10.94 | 10.9401 | 10.9401 | 0.84 | 11.2616 | 7.6278 | 8.1731 | 8.845 | 9.5647 | 10.5285 | 11.2875 | 11.7764 | 12.0222 | 12.1218 | 12.1537 | 10.9728 | 10.7052 | 10.4377 | 10.561 | 11.0423 | 11.2685 | 11.2607 | 11.2615 | 11.2616 | 11.2616 | 0.84 | 0 | 0 | 0 | 0 | 0 | 0 | 0 | 0 | 0 | 0 | 0 | 0 | 0 | 0 | 0 | 0 | 0 | 0 | 0 | 0 | 0 | 0.84 | 5.3832 | 3.0154 | 4.2964 | 5.1772 | 5.5413 | 5.5185 | 5.3762 | 5.1767 | 4.9353 | 4.6833 | 4.4352 | 2.7084 | 3.317 | 3.9256 | 4.5297 | 5.0379 | 5.4122 | 5.3823 | 5.3832 | 5.3833 | 5.3832 | 0.84 | 0.23545 | 0.98697 | 0.8742 | 0.73522 | 0.58639 | 0.38705 | 0.23009 | 0.12897 | 0.078126 | 0.05753 | 0.050944 | 0.29517 | 0.35051 | 0.40584 | 0.38033 | 0.2808 | 0.23401 | 0.23562 | 0.23545 | 0.23544 | 0.23545 | 0.84
Force Turn Condition | TRUE | [11 empty] | 0.88 | 0.89367 | 0.60063 | 0.6446 | 0.69879 | 0.75683 | 0.83456 | 0.89576 | 0.93519 | 0.95502 | 0.96305 | 0.96562 | 0.87038 | 0.84881 | 0.82723 | 0.83718 | 0.87599 | 0.89423 | 0.89361 | 0.89367 | 0.89368 | 0.89367 | 0.88 | 3742.3367 | 478.8315 | 1073.5918 | 1803.0169 | 2518.6274 | 3214.0369 | 3760.8872 | 4108.0774 | 4278.6173 | 4345.7894 | 4366.6291 | 2045.4437 | 2442.9848 | 2817.7379 | 3255.7316 | 3588.889 | 3747.1956 | 3741.7596 | 3742.3185 | 3742.3569 | 3742.3367 | 0.88 | 0.51621 | 1.238 | 1.0837 | 0.89514 | 0.72188 | 0.60491 | 0.51313 | 0.45624 | 0.42939 | 0.41936 | 0.41643 | 1.2026 | 0.97665 | 0.76067 | 0.59299 | 0.54074 | 0.51544 | 0.51631 | 0.51622 | 0.51621 | 0.51621 | 0.88 | 30.7347 | 69.864 | 61.5005 | 51.2773 | 41.8842 | 35.5432 | 30.5675 | 27.4833 | 26.0281 | 25.4839 | 25.3251 | 67.9453 | 55.6959 | 43.9871 | 34.8969 | 32.0643 | 30.6927 | 30.7397 | 30.7349 | 30.7346 | 30.7347 | 0.88 | 30.7347 | 69.864 | 61.5005 | 51.2773 | 41.8842 | 35.5432 | 30.5675 | 27.4833 | 26.0281 | 25.4839 | 25.3251 | 25 | 30 | 35 | 34.8969 | 32.0643 | 30.6927 | 30.7397 | 30.7349 | 30.7346 | 30.7347 | 0.88 | 0.89351 | 3.1911 | 2.1015 | 1.5665 | 1.2487 | 1.0381 | 0.88824 | 0.77621 | 0.68928 | 0.61985 | 0.56314 | 0.89351 | 0.89351 | 0.89351 | 0.89351 | 0.89351 | 0.89351 | 0.89351 | 0.89351 | 0.89351 | 0.89351 | 0.88 | 0.13155 | 1.1648 | 0.93072 | 0.65813 | 0.41618 | 0.25114 | 0.12746 | 0.052725 | 0.017854 | 0.0048414 | 0.0010312 | 0.19456 | 0.23828 | 0.282 | 0.23576 | 0.1644 | 0.13051 | 0.13167 | 0.13155 | 0.13154 | 0.13155 | 0.88 | 14.9048 | 69.864 | 61.5005 | 51.2773 | 39.6252 | 25.2917 | 14.5495 | 8.0592 | 5.0307 | 3.9005 | 3.5696 | 20.3773 | 24.1744 | 27.9714 | 23.9553 | 17.7578 | 14.8149 | 14.9154 | 14.9051 | 14.9044 | 14.9048 | 0.88 | 3.0549 | 7.5739 | 9.1902 | 8.7175 | 6.9159 | 5.0202 | 2.9775 | 1.4095 | 0.53749 | 0.16207 | 0.037999 | 4.5183 | 5.5336 | 6.5489 | 5.475 | 3.8178 | 3.0309 | 3.0578 | 3.055 | 3.0548 | 3.0549 | 0.88 | 3.0549 | 7.5739 | 9.1902 | 8.7175 | 6.9159 | 5.0202 | 2.9775 | 1.4095 | 0.53749 | 0.16207 | 0.037999 | 4.5183 | 5.5336 | 6.5489 | 5.475 | 3.8178 | 3.0309 | 3.0578 | 3.055 | 3.0548 | 3.0549 | 0.88 | 11.0816 | 7.4478 | 7.9931 | 8.665 | 9.3847 | 10.3485 | 11.1075 | 11.5964 | 11.8422 | 11.9418 | 11.9737 | 10.7928 | 10.5252 | 10.2577 | 10.381 | 10.8623 | 11.0885 | 11.0807 | 11.0815 | 11.0816 | 11.0816 | 0.88 | #N/A | #N/A | #N/A | #N/A | #N/A | #N/A | #N/A | #N/A | #N/A | #N/A | #N/A | #N/A | #N/A | #N/A | #N/A | #N/A | #N/A | #N/A | #N/A | #N/A | #N/A | 0.88 | 0 | 0 | 0 | 0 | 0 | 0 | 0 | 0 | 0 | 0 | 1 | 0 | 0 | 0 | 0 | 0 | 0 | 0 | 0 | 0 | 0 | 0.88 | 0 | 0 | 0 | 0 | 0 | 0 | 0 | 0 | 0 | 0 | 0 | 0 | 0 | 0 | 0 | 0 | 0 | 0 | 0 | 0 | 0 | 0.88 | 10.2322 | 6.957 | 9.5714 | 11.0535 | 11.3639 | 10.9327 | 10.1985 | 9.3245 | 8.4449 | 7.6492 | 6.964 | 5.7422 | 7.0326 | 8.323 | 9.5024 | 10.0107 | 10.2391 | 10.2314 | 10.2322 | 10.2322 | 10.2322 | 0.88 | #N/A | #N/A | #N/A | #N/A | #N/A | #N/A | #N/A | #N/A | #N/A | #N/A | #N/A | #N/A | #N/A | #N/A | #N/A | #N/A | #N/A | #N/A | #N/A | #N/A | #N/A | 0.88 | 11.0816 | 7.4478 | 7.9931 | 8.665 | 9.3847 | 10.3485 | 11.1075 | 11.5964 | 11.8422 | 11.9418 | 11.9737 | 10.7928 | 10.5252 | 10.2577 | 10.381 | 10.8623 | 11.0885 | 11.0807 | 11.0815 | 11.0816 | 11.0816 | 0.88 | 11.3865 | 7.6492 | 8.218 | 8.9131 | 9.7055 | 10.6802 | 11.4106 | 11.852 | 12.0579 | 12.1348 | 12.1573 | 11.0143 | 10.7561 | 10.4979 | 10.771 | 11.1925 | 11.3926 | 11.3858 | 11.3865 | 11.3865 | 11.3865 | 0.88 | 0 | 0 | 0 | 0 | 0 | 0 | 0 | 0 | 0 | 0 | 0 | 0 | 0 | 0 | 0 | 0 | 0 | 0 | 0 | 0 | 0 | 0.88 | 5.795 | 3.2998 | 4.6866 | 5.6263 | 6.0014 | 5.9598 | 5.7865 | 5.5508 | 5.2735 | 4.9894 | 4.7137 | 2.9417 | 3.6027 | 4.2637 | 4.9142 | 5.4413 | 5.8242 | 5.794 | 5.7949 | 5.795 | 5.795 | 0.88 | 0.20961 | 0.98253 | 0.86491 | 0.72113 | 0.55727 | 0.35569 | 0.20462 | 0.11334 | 0.070749 | 0.054855 | 0.050201 | 0.28658 | 0.33997 | 0.39337 | 0.33689 | 0.24974 | 0.20835 | 0.20976 | 0.20962 | 0.20961 | 0.20961 | 0.88
Force to Turn (N) | 118.937 | [11 empty] | 0.92 | 0.90375 | 0.60236 | 0.64822 | 0.70429 | 0.76818 | 0.84679 | 0.9057 | 0.94129 | 0.9579 | 0.96409 | 0.96591 | 0.87374 | 0.85291 | 0.83209 | 0.85412 | 0.8881 | 0.90424 | 0.90369 | 0.90375 | 0.90375 | 0.90375 | 0.92 | 3829.7184 | 501.1233 | 1121.0892 | 1874.517 | 2618.6508 | 3321.0392 | 3847.002 | 4159.8485 | 4302.4299 | 4354.1831 | 4368.8925 | 2117.9499 | 2532.0666 | 2923.4988 | 3398.1451 | 3694.0182 | 3833.9915 | 3829.2113 | 3829.7024 | 3829.7362 | 3829.7184 | 0.92 | 0.50226 | 1.2324 | 1.0717 | 0.87709 | 0.70548 | 0.58756 | 0.49939 | 0.44827 | 0.42591 | 0.4182 | 0.41614 | 1.179 | 0.94756 | 0.7261 | 0.57149 | 0.52393 | 0.50157 | 0.50234 | 0.50226 | 0.50225 | 0.50226 | 0.92 | 29.978 | 69.5614 | 60.8469 | 50.2989 | 40.9952 | 34.6029 | 29.8226 | 27.0515 | 25.839 | 25.4211 | 25.3092 | 66.6634 | 54.1193 | 42.1133 | 33.7312 | 31.1529 | 29.941 | 29.9824 | 29.9782 | 29.9779 | 29.978 | 0.92 | 29.978 | 69.5614 | 60.8469 | 50.2989 | 40.9952 | 34.6029 | 29.8226 | 27.0515 | 25.839 | 25.4211 | 25.3092 | 25 | 30 | 35 | 33.7312 | 31.1529 | 29.941 | 29.9824 | 29.9782 | 29.9779 | 29.978 | 0.92 | 0.89351 | 3.1911 | 2.1015 | 1.5665 | 1.2487 | 1.0381 | 0.88824 | 0.77621 | 0.68928 | 0.61985 | 0.56314 | 0.89351 | 0.89351 | 0.89351 | 0.89351 | 0.89351 | 0.89351 | 0.89351 | 0.89351 | 0.89351 | 0.89351 | 0.92 | 0.11299 | 1.156 | 0.91279 | 0.6326 | 0.39234 | 0.2273 | 0.10921 | 0.042318 | 0.013319 | 0.0033309 | 0.00064835 | 0.18776 | 0.22996 | 0.27215 | 0.20602 | 0.14184 | 0.11209 | 0.1131 | 0.113 | 0.11299 | 0.11299 | 0.92 | 13.2936 | 69.5614 | 60.8469 | 50.2989 | 37.5546 | 23.221 | 12.965 | 7.1554 | 4.6368 | 3.7694 | 3.5364 | 19.7872 | 23.4517 | 27.1162 | 21.3729 | 15.7992 | 13.215 | 13.3029 | 13.2939 | 13.2932 | 13.2936 | 0.92 | 2.6241 | 7.5168 | 9.0131 | 8.3794 | 6.5198 | 4.5436 | 2.5513 | 1.1313 | 0.40096 | 0.1115 | 0.02389 | 4.3605 | 5.3404 | 6.3202 | 4.7845 | 3.2941 | 2.6031 | 2.6266 | 2.6242 | 2.624 | 2.6241 | 0.92 | 2.6241 | 7.5168 | 9.0131 | 8.3794 | 6.5198 | 4.5436 | 2.5513 | 1.1313 | 0.40096 | 0.1115 | 0.02389 | 4.3605 | 5.3404 | 6.3202 | 4.7845 | 3.2941 | 2.6031 | 2.6266 | 2.6242 | 2.624 | 2.6241 | 0.92 | 11.2065 | 7.4692 | 8.038 | 8.7331 | 9.5255 | 10.5002 | 11.2306 | 11.672 | 11.8779 | 11.9548 | 11.9773 | 10.8343 | 10.5761 | 10.3179 | 10.591 | 11.0125 | 11.2126 | 11.2058 | 11.2065 | 11.2065 | 11.2065 | 0.92 | #N/A | #N/A | #N/A | #N/A | #N/A | #N/A | #N/A | #N/A | #N/A | #N/A | #N/A | #N/A | #N/A | #N/A | #N/A | #N/A | #N/A | #N/A | #N/A | #N/A | #N/A | 0.92 | 0 | 0 | 0 | 0 | 0 | 0 | 0 | 0 | 0 | 1 | 1 | 0 | 0 | 0 | 0 | 0 | 0 | 0 | 0 | 0 | 0 | 0.92 | 0 | 0 | 0 | 0 | 0 | 0 | 0 | 0 | 0 | 0 | 0 | 0 | 0 | 0 | 0 | 0 | 0 | 0 | 0 | 0 | 0 | 0.92 | 10.3544 | 7.26 | 9.939 | 11.4022 | 11.6406 | 11.1335 | 10.3176 | 9.3809 | 8.4664 | 7.6557 | 6.9655 | 5.923 | 7.254 | 8.5849 | 9.7214 | 10.1635 | 10.3603 | 10.3537 | 10.3544 | 10.3544 | 10.3544 | 0.92 | #N/A | #N/A | #N/A | #N/A | #N/A | #N/A | #N/A | #N/A | #N/A | #N/A | #N/A | #N/A | #N/A | #N/A | #N/A | #N/A | #N/A | #N/A | #N/A | #N/A | #N/A | 0.92 | 11.2065 | 7.4692 | 8.038 | 8.7331 | 9.5255 | 10.5002 | 11.2306 | 11.672 | 11.8779 | 11.9548 | 11.9773 | 10.8343 | 10.5761 | 10.3179 | 10.591 | 11.0125 | 11.2126 | 11.2058 | 11.2065 | 11.2065 | 11.2065 | 0.92 | 11.496 | 7.6698 | 8.2624 | 8.9797 | 9.8463 | 10.821 | 11.5184 | 11.9134 | 12.0847 | 12.1437 | 12.1595 | 11.0545 | 10.8053 | 10.5561 | 10.9466 | 11.3257 | 11.5014 | 11.4954 | 11.496 | 11.4961 | 11.496 | 0.92 | 0 | 0 | 0 | 0 | 0 | 0 | 0 | 0 | 0 | 0 | 0 | 0 | 0 | 0 | 0 | 0 | 0 | 0 | 0 | 0 | 0 | 0.92 | 6.2112 | 3.5962 | 5.0914 | 6.0891 | 6.4722 | 6.4088 | 6.2012 | 5.9269 | 5.6125 | 5.2957 | 4.9924 | 3.1821 | 3.8971 | 4.6122 | 5.3069 | 5.8505 | 6.2407 | 6.2103 | 6.2112 | 6.2113 | 6.2112 | 0.92 | 0.18695 | 0.97827 | 0.85572 | 0.70738 | 0.52815 | 0.32657 | 0.18233 | 0.10063 | 0.06521 | 0.05301 | 0.049734 | 0.27828 | 0.32981 | 0.38135 | 0.30058 | 0.22219 | 0.18585 | 0.18708 | 0.18696 | 0.18695 | 0.18695 | 0.92
Total Torque to Turn (Nm) | 9.063 | [11 empty] | 0.96 | 0.91258 | 0.60402 | 0.65181 | 0.70965 | 0.77954 | 0.85814 | 0.91439 | 0.94624 | 0.96006 | 0.96481 | 0.96609 | 0.87697 | 0.85688 | 0.83678 | 0.86828 | 0.89884 | 0.91301 | 0.91253 | 0.91258 | 0.91259 | 0.91258 | 0.96 | 3906.3622 | 523.3151 | 1168.1782 | 1944.3199 | 2716.8924 | 3420.5144 | 3922.3266 | 4201.9235 | 4320.3003 | 4359.9709 | 4370.3168 | 2188.3944 | 2618.7429 | 3026.5545 | 3522.4945 | 3787.1645 | 3910.0995 | 3905.9185 | 3906.3482 | 3906.3777 | 3906.3622 | 0.96 | 0.49001 | 1.2267 | 1.0597 | 0.85948 | 0.68985 | 0.5714 | 0.48737 | 0.44181 | 0.42329 | 0.4174 | 0.41595 | 1.1559 | 0.91919 | 0.69231 | 0.5512 | 0.50906 | 0.48942 | 0.49008 | 0.49001 | 0.49001 | 0.49001 | 0.96 | 29.3143 | 69.2518 | 60.1981 | 49.3441 | 40.1482 | 33.7267 | 29.171 | 26.7009 | 25.6973 | 25.3778 | 25.2993 | 65.4151 | 52.581 | 40.2814 | 32.6317 | 30.3467 | 29.2819 | 29.3181 | 29.3144 | 29.3142 | 29.3143 | 0.96 | 29.3143 | 69.2518 | 60.1981 | 49.3441 | 40.1482 | 33.7267 | 29.171 | 26.7009 | 25.6973 | 25.3778 | 25.2993 | 25 | 30 | 35 | 32.6317 | 30.3467 | 29.2819 | 29.3181 | 29.3144 | 29.3142 | 29.3143 | 0.96 | 0.89351 | 3.1911 | 2.1015 | 1.5665 | 1.2487 | 1.0381 | 0.88824 | 0.77621 | 0.68928 | 0.61985 | 0.56314 | 0.89351 | 0.89351 | 0.89351 | 0.89351 | 0.89351 | 0.89351 | 0.89351 | 0.89351 | 0.89351 | 0.89351 | 0.96 | 0.096805 | 1.1471 | 0.89506 | 0.6078 | 0.3697 | 0.20526 | 0.093333 | 0.033894 | 0.0099234 | 0.0022904 | 0.0004076 | 0.18121 | 0.22193 | 0.26265 | 0.17854 | 0.12202 | 0.096018 | 0.096899 | 0.096808 | 0.096802 | 0.096805 | 0.96 | 11.8875 | 69.2518 | 60.1981 | 49.3441 | 35.5885 | 21.3067 | 11.586 | 6.4237 | 4.3419 | 3.679 | 3.5155 | 19.2178 | 22.7542 | 26.2907 | 18.9865 | 14.0773 | 11.8192 | 11.8957 | 11.8878 | 11.8873 | 11.8875 | 0.96 | 2.2481 | 7.4591 | 8.838 | 8.0509 | 6.1436 | 4.103 | 2.1804 | 0.90607 | 0.29874 | 0.076674 | 0.015019 | 4.2082 | 5.1539 | 6.0995 | 4.1464 | 2.8337 | 2.2299 | 2.2503 | 2.2482 | 2.2481 | 2.2481 | 0.96 | 2.2481 | 7.4591 | 8.838 | 8.0509 | 6.1436 | 4.103 | 2.1804 | 0.90607 | 0.29874 | 0.076674 | 0.015019 | 4.2082 | 5.1539 | 6.0995 | 4.1464 | 2.8337 | 2.2299 | 2.2503 | 2.2482 | 2.2481 | 2.2481 | 0.96 | 11.316 | 7.4898 | 8.0824 | 8.7997 | 9.6663 | 10.641 | 11.3384 | 11.7334 | 11.9047 | 11.9637 | 11.9795 | 10.8745 | 10.6253 | 10.3761 | 10.7666 | 11.1457 | 11.3214 | 11.3154 | 11.316 | 11.3161 | 11.316 | 0.96 | #N/A | #N/A | #N/A | #N/A | #N/A | #N/A | #N/A | #N/A | #N/A | #N/A | #N/A | #N/A | #N/A | #N/A | #N/A | #N/A | #N/A | #N/A | #N/A | #N/A | #N/A | 0.96 | 0 | 0 | 0 | 0 | 0 | 0 | 0 | 0 | 0 | 1 | 1 | 0 | 0 | 0 | 0 | 0 | 0 | 0 | 0 | 0 | 0 | 0.96 | 0 | 0 | 0 | 0 | 0 | 0 | 0 | 0 | 0 | 0 | 0 | 0 | 0 | 0 | 0 | 0 | 0 | 0 | 0 | 0 | 0 | 0.96 | 10.4594 | 7.5607 | 10.2995 | 11.7374 | 11.9014 | 11.3153 | 10.4197 | 9.4261 | 8.4824 | 7.6601 | 6.9665 | 6.0974 | 7.4676 | 8.8377 | 9.9128 | 10.2952 | 10.4644 | 10.4588 | 10.4593 | 10.4594 | 10.4594 | 0.96 | #N/A | #N/A | #N/A | #N/A | #N/A | #N/A | #N/A | #N/A | #N/A | #N/A | #N/A | #N/A | #N/A | #N/A | #N/A | #N/A | #N/A | #N/A | #N/A | #N/A | #N/A | 0.96 | 11.316 | 7.4898 | 8.0824 | 8.7997 | 9.6663 | 10.641 | 11.3384 | 11.7334 | 11.9047 | 11.9637 | 11.9795 | 10.8745 | 10.6253 | 10.3761 | 10.7666 | 11.1457 | 11.3214 | 11.3154 | 11.316 | 11.3161 | 11.316 | 0.96 | 11.5916 | 7.6909 | 8.3065 | 9.0446 | 9.98 | 10.9511 | 11.6122 | 11.9632 | 12.1048 | 12.1498 | 12.1609 | 11.0932 | 10.8527 | 10.6122 | 11.1089 | 11.4427 | 11.5963 | 11.5911 | 11.5916 | 11.5917 | 11.5916 | 0.96 | 0 | 0 | 0 | 0 | 0 | 0 | 0 | 0 | 0 | 0 | 0 | 0 | 0 | 0 | 0 | 0 | 0 | 0 | 0 | 0 | 0 | 0.96 | 6.6314 | 3.9046 | 5.5104 | 6.5651 | 6.9532 | 6.8647 | 6.6198 | 6.3047 | 5.952 | 5.6022 | 5.2711 | 3.4293 | 4.2 | 4.9706 | 5.7067 | 6.2646 | 6.661 | 6.6304 | 6.6314 | 6.6315 | 6.6314 | 0.96 | 0.16718 | 0.97392 | 0.84659 | 0.69395 | 0.5005 | 0.29965 | 0.16294 | 0.09034 | 0.061062 | 0.051739 | 0.04944 | 0.27027 | 0.32 | 0.36974 | 0.26702 | 0.19798 | 0.16622 | 0.16729 | 0.16718 | 0.16718 | 0.16718 | 0.96
Estimated torque loss from rolling friction | 0.50593 | [11 empty] | 1 | 0.92029 | 0.60572 | 0.65537 | 0.71489 | 0.79032 | 0.86864 | 0.92195 | 0.95026 | 0.96167 | 0.96531 | 0.96621 | 0.8801 | 0.8607 | 0.84131 | 0.88136 | 0.90829 | 0.92067 | 0.92025 | 0.92029 | 0.9203 | 0.92029 | 1 | 3973.2367 | 545.4957 | 1214.8704 | 2012.4059 | 2811.3448 | 3512.5766 | 3987.8665 | 4235.9658 | 4333.6745 | 4363.9568 | 4371.2124 | 2256.8169 | 2703.0494 | 3126.9316 | 3635.4093 | 3869.0838 | 3976.4889 | 3972.8506 | 3973.2245 | 3973.2503 | 3973.2367 | 1 | 0.47933 | 1.2211 | 1.0478 | 0.84231 | 0.67451 | 0.55642 | 0.47692 | 0.43658 | 0.42134 | 0.41685 | 0.41584 | 1.1335 | 0.89151 | 0.6593 | 0.53333 | 0.49597 | 0.47881 | 0.47939 | 0.47933 | 0.47933 | 0.47933 | 1 | 28.7353 | 68.9474 | 59.5554 | 48.4131 | 39.3163 | 32.9144 | 28.6043 | 26.4176 | 25.5913 | 25.348 | 25.293 | 64.2 | 51.0808 | 38.4917 | 31.6629 | 29.6371 | 28.7072 | 28.7387 | 28.7354 | 28.7352 | 28.7353 | 1 | 28.7353 | 68.9474 | 59.5554 | 48.4131 | 39.3163 | 32.9144 | 28.6043 | 26.4176 | 25.5913 | 25.348 | 25.293 | 25 | 30 | 35 | 31.6629 | 29.6371 | 28.7072 | 28.7387 | 28.7354 | 28.7352 | 28.7353 | 1 | 0.89351 | 3.1911 | 2.1015 | 1.5665 | 1.2487 | 1.0381 | 0.88824 | 0.77621 | 0.68928 | 0.61985 | 0.56314 | 0.89351 | 0.89351 | 0.89351 | 0.89351 | 0.89351 | 0.89351 | 0.89351 | 0.89351 | 0.89351 | 0.89351 | 1 | 0.082744 | 1.1384 | 0.87755 | 0.58372 | 0.34775 | 0.18496 | 0.079581 | 0.027099 | 0.0073865 | 0.0015744 | 0.0002562 | 0.17488 | 0.21418 | 0.25347 | 0.15444 | 0.10467 | 0.082062 | 0.082825 | 0.082747 | 0.082742 | 0.082744 | 1 | 10.6664 | 68.9474 | 59.5554 | 48.4131 | 33.6816 | 19.5441 | 10.3917 | 5.8336 | 4.1216 | 3.6168 | 3.5023 | 18.6682 | 22.0811 | 25.4941 | 16.893 | 12.5705 | 10.6071 | 10.6734 | 10.6666 | 10.6661 | 10.6664 | 1 | 1.9216 | 7.4022 | 8.6652 | 7.732 | 5.7787 | 3.6973 | 1.8591 | 0.72444 | 0.22237 | 0.052703 | 0.0094404 | 4.0613 | 4.9739 | 5.8865 | 3.5866 | 2.4308 | 1.9058 | 1.9235 | 1.9217 | 1.9215 | 1.9216 | 1 | 1.9216 | 7.4022 | 8.6652 | 7.732 | 5.7787 | 3.6973 | 1.8591 | 0.72444 | 0.22237 | 0.052703 | 0.0094404 | 4.0613 | 4.9739 | 5.8865 | 3.5866 | 2.4308 | 1.9058 | 1.9235 | 1.9217 | 1.9215 | 1.9216 | 1 | 11.4116 | 7.5109 | 8.1265 | 8.8646 | 9.8 | 10.7711 | 11.4322 | 11.7832 | 11.9248 | 11.9698 | 11.9809 | 10.9132 | 10.6727 | 10.4322 | 10.9289 | 11.2627 | 11.4163 | 11.4111 | 11.4116 | 11.4117 | 11.4116 | 1 | #N/A | #N/A | #N/A | #N/A | #N/A | #N/A | #N/A | #N/A | #N/A | #N/A | #N/A | #N/A | #N/A | #N/A | #N/A | #N/A | #N/A | #N/A | #N/A | #N/A | #N/A | 1 | 0 | 0 | 0 | 0 | 0 | 0 | 0 | 0 | 0 | 1 | 1 | 0 | 0 | 0 | 0 | 0 | 0 | 0 | 0 | 0 | 0 | 1 | 0 | 0 | 0 | 0 | 0 | 0 | 0 | 0 | 0 | 0 | 0 | 0 | 0 | 0 | 0 | 0 | 0 | 0 | 0 | 0 | 0 | 1 | 10.5493 | 7.859 | 10.653 | 12.0594 | 12.1471 | 11.4794 | 10.5069 | 9.4624 | 8.4943 | 7.6632 | 6.9671 | 6.2657 | 7.6737 | 9.0817 | 10.0787 | 10.4086 | 10.5536 | 10.5488 | 10.5493 | 10.5493 | 10.5493 | 1 | #N/A | #N/A | #N/A | #N/A | #N/A | #N/A | #N/A | #N/A | #N/A | #N/A | #N/A | #N/A | #N/A | #N/A | #N/A | #N/A | #N/A | #N/A | #N/A | #N/A | #N/A | 1 | 11.4116 | 7.5109 | 8.1265 | 8.8646 | 9.8 | 10.7711 | 11.4322 | 11.7832 | 11.9248 | 11.9698 | 11.9809 | 10.9132 | 10.6727 | 10.4322 | 10.9289 | 11.2627 | 11.4163 | 11.4111 | 11.4116 | 11.4117 | 11.4116 | 1 | 11.6747 | 7.7116 | 8.3502 | 9.1079 | 10.1096 | 11.071 | 11.6934 | 12.0033 | 12.1197 | 12.1541 | 12.1618 | 11.1306 | 10.8985 | 10.6664 | 11.2513 | 11.5452 | 11.6787 | 11.6742 | 11.6747 | 11.6747 | 11.6747 | 1 | 0 | 0 | 0 | 0 | 0 | 0 | 0 | 0 | 0 | 0 | 0 | 0 | 0 | 0 | 0 | 0 | 0 | 0 | 0 | 0 | 0 | 1 | 7.0549 | 4.2249 | 5.9435 | 7.0536 | 7.4437 | 7.3268 | 7.0415 | 6.6838 | 6.292 | 5.9088 | 5.5498 | 3.6832 | 4.5109 | 5.3386 | 6.1127 | 6.6829 | 7.0847 | 7.0539 | 7.0549 | 7.055 | 7.0549 | 1 | 0.15001 | 0.96964 | 0.83755 | 0.68085 | 0.47368 | 0.27486 | 0.14614 | 0.082041 | 0.057964 | 0.050865 | 0.049255 | 0.26254 | 0.31054 | 0.35853 | 0.23757 | 0.17678 | 0.14917 | 0.1501 | 0.15001 | 0.15 | 0.15001 | 1
Weight * CoF (N) | 636.064 | [11 empty] | 1.04 | 0.92699 | 0.60738 | 0.65889 | 0.71999 | 0.80078 | 0.87831 | 0.9285 | 0.95349 | 0.96288 | 0.96565 | 0.96628 | 0.88311 | 0.86439 | 0.84568 | 0.89284 | 0.91655 | 0.92732 | 0.92695 | 0.92699 | 0.92699 | 0.92699 | 1.04 | 4031.3091 | 567.6067 | 1261.1441 | 2078.7569 | 2902.7481 | 3597.4201 | 4044.6224 | 4263.4073 | 4343.6629 | 4366.6994 | 4371.7756 | 2323.2579 | 2785.0237 | 3224.6604 | 3735.1858 | 3940.7544 | 4034.1267 | 4030.9745 | 4031.2986 | 4031.3208 | 4031.3091 | 1.04 | 0.47006 | 1.2154 | 1.0361 | 0.82558 | 0.65971 | 0.54259 | 0.46787 | 0.43237 | 0.41988 | 0.41647 | 0.41576 | 1.1117 | 0.86454 | 0.62706 | 0.51734 | 0.48452 | 0.46961 | 0.47011 | 0.47006 | 0.47006 | 0.47006 | 1.04 | 28.2327 | 68.641 | 58.9182 | 47.5061 | 38.5143 | 32.1646 | 28.1137 | 26.1894 | 25.5123 | 25.3275 | 25.2891 | 63.0177 | 49.6184 | 36.7441 | 30.796 | 29.0165 | 28.2083 | 28.2356 | 28.2328 | 28.2326 | 28.2327 | 1.04 | 28.2327 | 68.641 | 58.9182 | 47.5061 | 38.5143 | 32.1646 | 28.1137 | 26.1894 | 25.5123 | 25.3275 | 25.2891 | 25 | 30 | 35 | 30.796 | 29.0165 | 28.2083 | 28.2356 | 28.2328 | 28.2326 | 28.2327 | 1.04 | 0.89351 | 3.1911 | 2.1015 | 1.5665 | 1.2487 | 1.0381 | 0.88824 | 0.77621 | 0.68928 | 0.61985 | 0.56314 | 0.89351 | 0.89351 | 0.89351 | 0.89351 | 0.89351 | 0.89351 | 0.89351 | 0.89351 | 0.89351 | 0.89351 | 1.04 | 0.070583 | 1.1296 | 0.86026 | 0.56036 | 0.32673 | 0.16635 | 0.067719 | 0.021637 | 0.0054943 | 0.0010819 | 0.00016103 | 0.16877 | 0.2067 | 0.24462 | 0.13305 | 0.089567 | 0.069994 | 0.070653 | 0.070585 | 0.070581 | 0.070583 | 1.04 | 9.6102 | 68.641 | 58.9182 | 47.5061 | 31.8567 | 17.9273 | 9.3614 | 5.3592 | 3.9572 | 3.574 | 3.4941 | 18.1378 | 21.4316 | 24.7254 | 15.0358 | 11.2589 | 9.559 | 9.6162 | 9.6104 | 9.6099 | 9.6102 | 1.04 | 1.6392 | 7.3452 | 8.4944 | 7.4225 | 5.4295 | 3.3252 | 1.582 | 0.5784 | 0.1654 | 0.036217 | 0.0059337 | 3.9194 | 4.8002 | 5.6809 | 3.09 | 2.08 | 1.6255 | 1.6408 | 1.6392 | 1.6391 | 1.6392 | 1.04 | 1.6392 | 7.3452 | 8.4944 | 7.4225 | 5.4295 | 3.3252 | 1.582 | 0.5784 | 0.1654 | 0.036217 | 0.0059337 | 3.9194 | 4.8002 | 5.6809 | 3.09 | 2.08 | 1.6255 | 1.6408 | 1.6392 | 1.6391 | 1.6392 | 1.04 | 11.4947 | 7.5316 | 8.1702 | 8.9279 | 9.9296 | 10.891 | 11.5134 | 11.8233 | 11.9397 | 11.9741 | 11.9818 | 10.9506 | 10.7185 | 10.4864 | 11.0713 | 11.3652 | 11.4987 | 11.4942 | 11.4947 | 11.4947 | 11.4947 | 1.04 | #N/A | #N/A | #N/A | #N/A | #N/A | #N/A | #N/A | #N/A | #N/A | #N/A | #N/A | #N/A | #N/A | #N/A | #N/A | #N/A | #N/A | #N/A | #N/A | #N/A | #N/A | 1.04 | 0 | 0 | 0 | 0 | 0 | 0 | 0 | 0 | 0 | 1 | 1 | 0 | 0 | 0 | 0 | 0 | 0 | 0 | 0 | 0 | 0 | 1.04 | 0 | 0 | 0 | 0 | 0 | 0 | 0 | 0 | 0 | 0 | 0 | 0 | 0 | 0 | 0 | 0 | 0 | 0 | 0 | 0 | 0 | 1.04 | 10.6262 | 8.1551 | 10.9997 | 12.3687 | 12.3782 | 11.6273 | 10.5812 | 9.4913 | 8.5032 | 7.6653 | 6.9675 | 6.4282 | 7.8727 | 9.3172 | 10.2221 | 10.5058 | 10.6299 | 10.6257 | 10.6261 | 10.6262 | 10.6262 | 1.04 | #N/A | #N/A | #N/A | #N/A | #N/A | #N/A | #N/A | #N/A | #N/A | #N/A | #N/A | #N/A | #N/A | #N/A | #N/A | #N/A | #N/A | #N/A | #N/A | #N/A | #N/A | 1.04 | 11.4947 | 7.5316 | 8.1702 | 8.9279 | 9.9296 | 10.891 | 11.5134 | 11.8233 | 11.9397 | 11.9741 | 11.9818 | 10.9506 | 10.7185 | 10.4864 | 11.0713 | 11.3652 | 11.4987 | 11.4942 | 11.4947 | 11.4947 | 11.4947 | 1.04 | 11.7465 | 7.7324 | 8.3936 | 9.1696 | 10.2337 | 11.1809 | 11.7634 | 12.0356 | 12.1309 | 12.157 | 12.1624 | 11.1666 | 10.9427 | 10.7187 | 11.3776 | 11.6344 | 11.75 | 11.7461 | 11.7465 | 11.7465 | 11.7465 | 1.04 | 0 | 0 | 0 | 0 | 0 | 0 | 0 | 0 | 0 | 0 | 0 | 0 | 0 | 0 | 0 | 0 | 0 | 0 | 0 | 0 | 0 | 1.04 | 7.4813 | 4.557 | 6.3903 | 7.5543 | 7.9431 | 7.7946 | 7.4661 | 7.0639 | 6.6322 | 6.2154 | 5.8285 | 3.9435 | 4.8296 | 5.7158 | 6.5241 | 7.1048 | 7.5112 | 7.4802 | 7.4813 | 7.4813 | 7.4813 | 1.04 | 0.13515 | 0.96533 | 0.82859 | 0.6681 | 0.44802 | 0.25212 | 0.13165 | 0.075369 | 0.055652 | 0.050263 | 0.049138 | 0.25508 | 0.3014 | 0.34772 | 0.21145 | 0.15834 | 0.13443 | 0.13524 | 0.13515 | 0.13515 | 0.13515 | 1.04
Max torque @ wheel (Nm) | 48.4681 | [11 empty] | 1.08 | 0.93278 | 0.60907 | 0.66238 | 0.72497 | 0.81079 | 0.88717 | 0.93415 | 0.95609 | 0.96378 | 0.96588 | 0.96632 | 0.88602 | 0.86796 | 0.84989 | 0.90303 | 0.92374 | 0.93306 | 0.93275 | 0.93278 | 0.93278 | 0.93278 | 1.08 | 4081.528 | 589.6832 | 1306.995 | 2143.3599 | 2990.5903 | 3675.302 | 4093.5679 | 4285.4618 | 4351.1112 | 4368.5855 | 4372.1296 | 2387.7587 | 2864.7052 | 3319.7746 | 3823.4722 | 4003.1337 | 4083.9595 | 4081.2392 | 4081.5189 | 4081.5381 | 4081.528 | 1.08 | 0.46205 | 1.2098 | 1.0244 | 0.8093 | 0.6454 | 0.52988 | 0.46006 | 0.42899 | 0.41879 | 0.41621 | 0.41572 | 1.0905 | 0.83826 | 0.5956 | 0.50326 | 0.47456 | 0.46166 | 0.46209 | 0.46205 | 0.46204 | 0.46205 | 1.08 | 27.7981 | 68.3369 | 58.287 | 46.6234 | 37.738 | 31.4755 | 27.6907 | 26.0062 | 25.4533 | 25.3134 | 25.2866 | 61.8677 | 48.1937 | 35.0386 | 30.0323 | 28.4765 | 27.7771 | 27.8006 | 27.7982 | 27.798 | 27.7981 | 1.08 | 27.7981 | 68.3369 | 58.287 | 46.6234 | 37.738 | 31.4755 | 27.6907 | 26.0062 | 25.4533 | 25.3134 | 25.2866 | 25 | 30 | 35 | 30.0323 | 28.4765 | 27.7771 | 27.8006 | 27.7982 | 27.798 | 27.7981 | 1.08 | 0.89351 | 3.1911 | 2.1015 | 1.5665 | 1.2487 | 1.0381 | 0.88824 | 0.77621 | 0.68928 | 0.61985 | 0.56314 | 0.89351 | 0.89351 | 0.89351 | 0.89351 | 0.89351 | 0.89351 | 0.89351 | 0.89351 | 0.89351 | 0.89351 | 1.08 | 0.060103 | 1.1209 | 0.84319 | 0.53771 | 0.30657 | 0.14933 | 0.057524 | 0.017255 | 0.0040846 | 0.00074333 | 0.00010121 | 0.16288 | 0.19948 | 0.23608 | 0.11432 | 0.076478 | 0.059596 | 0.060163 | 0.060105 | 0.060101 | 0.060103 | 1.08 | 8.7 | 68.3369 | 58.287 | 46.6234 | 30.1057 | 16.4495 | 8.476 | 4.9787 | 3.8348 | 3.5446 | 3.4889 | 17.6259 | 20.8047 | 23.9834 | 13.4089 | 10.1221 | 8.656 | 8.7052 | 8.7001 | 8.6998 | 8.7 | 1.08 | 1.3958 | 7.2886 | 8.3258 | 7.1225 | 5.0945 | 2.9851 | 1.3438 | 0.46128 | 0.12296 | 0.024884 | 0.0037293 | 3.7826 | 4.6326 | 5.4826 | 2.6549 | 1.7761 | 1.384 | 1.3972 | 1.3958 | 1.3957 | 1.3958 | 1.08 | 1.3958 | 7.2886 | 8.3258 | 7.1225 | 5.0945 | 2.9851 | 1.3438 | 0.46128 | 0.12296 | 0.024884 | 0.0037293 | 3.7826 | 4.6326 | 5.4826 | 2.6549 | 1.7761 | 1.384 | 1.3972 | 1.3958 | 1.3957 | 1.3958 | 1.08 | 11.5665 | 7.5524 | 8.2136 | 8.9896 | 10.0537 | 11.0009 | 11.5834 | 11.8556 | 11.9509 | 11.977 | 11.9824 | 10.9866 | 10.7627 | 10.5387 | 11.1976 | 11.4544 | 11.57 | 11.5661 | 11.5665 | 11.5665 | 11.5665 | 1.08 | #N/A | #N/A | #N/A | #N/A | #N/A | #N/A | #N/A | #N/A | #N/A | #N/A | #N/A | #N/A | #N/A | #N/A | #N/A | #N/A | #N/A | #N/A | #N/A | #N/A | #N/A | 1.08 | 0 | 0 | 0 | 0 | 0 | 0 | 0 | 0 | 1 | 1 | 1 | 0 | 0 | 0 | 0 | 0 | 0 | 0 | 0 | 0 | 0 | 1.08 | 0 | 0 | 0 | 0 | 0 | 0 | 0 | 0 | 0 | 0 | 0 | 0 | 0 | 0 | 0 | 0 | 0 | 0 | 0 | 0 | 0 | 1.08 | 10.6917 | 8.4489 | 11.3394 | 12.6656 | 12.5954 | 11.7603 | 10.6445 | 9.5145 | 8.5099 | 7.6668 | 6.9677 | 6.585 | 8.0647 | 9.5444 | 10.3457 | 10.589 | 10.6949 | 10.6913 | 10.6917 | 10.6917 | 10.6917 | 1.08 | #N/A | #N/A | #N/A | #N/A | #N/A | #N/A | #N/A | #N/A | #N/A | #N/A | #N/A | #N/A | #N/A | #N/A | #N/A | #N/A | #N/A | #N/A | #N/A | #N/A | #N/A | 1.08 | 11.5665 | 7.5524 | 8.2136 | 8.9896 | 10.0537 | 11.0009 | 11.5834 | 11.8556 | 11.9509 | 11.977 | 11.9824 | 10.9866 | 10.7627 | 10.5387 | 11.1976 | 11.4544 | 11.57 | 11.5661 | 11.5665 | 11.5665 | 11.5665 | 1.08 | 11.8084 | 7.7531 | 8.4365 | 9.2296 | 10.3528 | 11.2814 | 11.8236 | 12.0614 | 12.1392 | 12.159 | 12.1628 | 11.2014 | 10.9853 | 10.7691 | 11.4882 | 11.7117 | 11.8114 | 11.808 | 11.8084 | 11.8084 | 11.8084 | 1.08 | 0 | 0 | 0 | 0 | 0 | 0 | 0 | 0 | 0 | 0 | 0 | 0 | 0 | 0 | 0 | 0 | 0 | 0 | 0 | 0 | 0 | 1.08 | 7.9101 | 4.9007 | 6.8505 | 8.0666 | 8.451 | 8.2674 | 7.8929 | 7.4448 | 6.9727 | 6.5221 | 6.1072 | 4.2099 | 5.1559 | 6.102 | 6.94 | 7.5298 | 7.9401 | 7.909 | 7.91 | 7.9101 | 7.9101 | 1.08 | 0.12235 | 0.96105 | 0.81972 | 0.65569 | 0.42339 | 0.23134 | 0.1192 | 0.070017 | 0.053931 | 0.04985 | 0.049065 | 0.24788 | 0.29258 | 0.33729 | 0.18857 | 0.14235 | 0.12173 | 0.12242 | 0.12235 | 0.12235 | 0.12235 | 1.08
Max Motor Torque (High Gear) (Nm) | 1.1309 | [11 empty] | 1.12 | 0.93777 | 0.61073 | 0.66585 | 0.72981 | 0.82039 | 0.89528 | 0.939 | 0.95818 | 0.96445 | 0.96605 | 0.96635 | 0.88883 | 0.87139 | 0.85396 | 0.91195 | 0.92998 | 0.93802 | 0.93775 | 0.93777 | 0.93778 | 0.93777 | 1.12 | 4124.7963 | 611.7015 | 1352.4108 | 2206.2061 | 3074.9666 | 3746.5302 | 4135.6245 | 4303.1436 | 4356.6588 | 4369.8821 | 4372.3521 | 2450.3609 | 2942.135 | 3412.3108 | 3900.8829 | 4057.1877 | 4126.8875 | 4124.5479 | 4124.7884 | 4124.805 | 4124.7963 | 1.12 | 0.45514 | 1.2042 | 1.0129 | 0.79346 | 0.63162 | 0.51824 | 0.45336 | 0.42628 | 0.41798 | 0.41603 | 0.41569 | 1.0699 | 0.81266 | 0.56492 | 0.49089 | 0.46593 | 0.45481 | 0.45518 | 0.45514 | 0.45514 | 0.45514 | 1.12 | 27.4239 | 68.0324 | 57.6619 | 45.765 | 36.991 | 30.8446 | 27.3274 | 25.8594 | 25.4094 | 25.3037 | 25.285 | 60.7494 | 46.806 | 33.3751 | 29.3617 | 28.0087 | 27.4058 | 27.426 | 27.4239 | 27.4238 | 27.4239 | 1.12 | 27.4239 | 68.0324 | 57.6619 | 45.765 | 36.991 | 30.8446 | 27.3274 | 25.8594 | 25.4094 | 25.3037 | 25.285 | 25 | 30 | 33.3751 | 29.3617 | 28.0087 | 27.4058 | 27.426 | 27.4239 | 27.4238 | 27.4239 | 1.12 | 0.89351 | 3.1911 | 2.1015 | 1.5665 | 1.2487 | 1.0381 | 0.88824 | 0.77621 | 0.68928 | 0.61985 | 0.56314 | 0.89351 | 0.89351 | 0.89351 | 0.89351 | 0.89351 | 0.89351 | 0.89351 | 0.89351 | 0.89351 | 0.89351 | 1.12 | 0.0511 | 1.1122 | 0.82633 | 0.51577 | 0.28731 | 0.13383 | 0.048791 | 0.013749 | 0.0030354 | 0.00051066 | 6.3609e-05 | 0.15719 | 0.19251 | 0.19786 | 0.097958 | 0.065178 | 0.050666 | 0.051152 | 0.051102 | 0.051098 | 0.0511 | 1.12 | 7.9181 | 68.0324 | 57.6619 | 45.765 | 28.4329 | 15.1033 | 7.7175 | 4.6741 | 3.7437 | 3.5244 | 3.4856 | 17.1319 | 20.1996 | 20.6642 | 11.9877 | 9.1408 | 7.8804 | 7.9226 | 7.9182 | 7.9179 | 7.9181 | 1.12 | 1.1867 | 7.2321 | 8.1594 | 6.8319 | 4.7744 | 2.6752 | 1.1398 | 0.36754 | 0.09138 | 0.017095 | 0.0023438 | 3.6505 | 4.4708 | 4.595 | 2.2749 | 1.5137 | 1.1766 | 1.1879 | 1.1868 | 1.1867 | 1.1867 | 1.12 | 1.1867 | 7.2321 | 8.1594 | 6.8319 | 4.7744 | 2.6752 | 1.1398 | 0.36754 | 0.09138 | 0.017095 | 0.0023438 | 3.6505 | 4.4708 | 4.595 | 2.2749 | 1.5137 | 1.1766 | 1.1879 | 1.1868 | 1.1867 | 1.1867 | 1.12 | 11.6284 | 7.5731 | 8.2565 | 9.0496 | 10.1728 | 11.1014 | 11.6436 | 11.8814 | 11.9592 | 11.979 | 11.9828 | 11.0214 | 10.8053 | 10.5891 | 11.3082 | 11.5317 | 11.6314 | 11.628 | 11.6284 | 11.6284 | 11.6284 | 1.12 | #N/A | #N/A | #N/A | #N/A | #N/A | #N/A | #N/A | #N/A | #N/A | #N/A | #N/A | #N/A | #N/A | #N/A | #N/A | #N/A | #N/A | #N/A | #N/A | #N/A | #N/A | 1.12 | 0 | 0 | 0 | 0 | 0 | 0 | 0 | 0 | 1 | 1 | 1 | 0 | 0 | 0 | 0 | 0 | 0 | 0 | 0 | 0 | 0 | 1.12 | 0 | 0 | 0 | 0 | 0 | 0 | 0 | 0 | 0 | 0 | 0 | 0 | 0 | 0 | 0 | 0 | 0 | 0 | 0 | 0 | 0 | 1.12 | 10.7476 | 8.7405 | 11.6725 | 12.9505 | 12.7992 | 11.8797 | 10.6983 | 9.5329 | 8.5148 | 7.6678 | 6.9679 | 6.7363 | 8.25 | 9.7637 | 10.4519 | 10.66 | 10.7502 | 10.7472 | 10.7475 | 10.7476 | 10.7476 | 1.12 | #N/A | #N/A | #N/A | #N/A | #N/A | #N/A | #N/A | #N/A | #N/A | #N/A | #N/A | #N/A | #N/A | #N/A | #N/A | #N/A | #N/A | #N/A | #N/A | #N/A | #N/A | 1.12 | 11.6284 | 7.5731 | 8.2565 | 9.0496 | 10.1728 | 11.1014 | 11.6436 | 11.8814 | 11.9592 | 11.979 | 11.9828 | 11.0214 | 10.8053 | 10.5891 | 11.3082 | 11.5317 | 11.6314 | 11.628 | 11.6284 | 11.6284 | 11.6284 | 1.12 | 11.8616 | 7.7738 | 8.479 | 9.288 | 10.4666 | 11.373 | 11.8752 | 12.0822 | 12.1454 | 12.1603 | 12.163 | 11.235 | 11.0264 | 10.9948 | 11.5848 | 11.7784 | 11.8641 | 11.8613 | 11.8616 | 11.8616 | 11.8616 | 1.12 | 0 | 0 | 0 | 0 | 0 | 0 | 0 | 0 | 0 | 0 | 0 | 0 | 0 | 0 | 0 | 0 | 0 | 0 | 0 | 0 | 0 | 1.12 | 8.3409 | 5.2562 | 7.3239 | 8.5901 | 8.9668 | 8.7447 | 8.3218 | 7.8264 | 7.3134 | 6.8288 | 6.3859 | 4.4823 | 5.4895 | 6.4962 | 7.3599 | 7.9574 | 8.3711 | 8.3399 | 8.3409 | 8.341 | 8.3409 | 1.12 | 0.11136 | 0.95677 | 0.81092 | 0.64361 | 0.39986 | 0.2124 | 0.10853 | 0.065734 | 0.052649 | 0.049565 | 0.049019 | 0.24093 | 0.28408 | 0.29061 | 0.16859 | 0.12855 | 0.11082 | 0.11142 | 0.11136 | 0.11135 | 0.11136 | 1.12
Max Motor Torque (Low Gear) (Nm) | #N/A | [11 empty] | 1.16 | 0.94206 | 0.6124 | 0.66927 | 0.73451 | 0.82956 | 0.90266 | 0.94316 | 0.95985 | 0.96495 | 0.96616 | 0.96637 | 0.89153 | 0.87471 | 0.87216 | 0.91974 | 0.93536 | 0.94227 | 0.94204 | 0.94206 | 0.94206 | 0.94206 | 1.16 | 4161.9568 | 633.6745 | 1397.3836 | 2267.2907 | 3155.7441 | 3811.4504 | 4171.6474 | 4317.2919 | 4360.7872 | 4370.7731 | 4372.4919 | 2511.1065 | 3017.3551 | 3550.6487 | 3968.4716 | 4103.8433 | 4163.75 | 4161.7438 | 4161.9501 | 4161.9643 | 4161.9568 | 1.16 | 0.44921 | 1.1986 | 1.0015 | 0.77808 | 0.61838 | 0.50763 | 0.44763 | 0.42412 | 0.41738 | 0.41591 | 0.41567 | 1.0498 | 0.78775 | 0.54825 | 0.48009 | 0.45848 | 0.44893 | 0.44925 | 0.44922 | 0.44921 | 0.44921 | 1.16 | 27.1025 | 67.7293 | 57.043 | 44.931 | 36.2733 | 30.2692 | 27.0164 | 25.7419 | 25.3768 | 25.297 | 25.2841 | 59.6623 | 45.4552 | 32.4716 | 28.7766 | 27.6051 | 27.087 | 27.1044 | 27.1026 | 27.1025 | 27.1025 | 1.16 | 27.1025 | 67.7293 | 57.043 | 44.931 | 36.2733 | 30.2692 | 27.0164 | 25.7419 | 25.3768 | 25.297 | 25.2841 | 25 | 30 | 32.4716 | 28.7766 | 27.6051 | 27.087 | 27.1044 | 27.1026 | 27.1025 | 27.1025 | 1.16 | 0.89351 | 3.1911 | 2.1015 | 1.5665 | 1.2487 | 1.0381 | 0.88824 | 0.77621 | 0.68928 | 0.61985 | 0.56314 | 0.89351 | 0.89351 | 0.89351 | 0.89351 | 0.89351 | 0.89351 | 0.89351 | 0.89351 | 0.89351 | 0.89351 | 1.16 | 0.043389 | 1.1036 | 0.8097 | 0.49453 | 0.26894 | 0.11975 | 0.041329 | 0.010947 | 0.0022551 | 0.00035079 | 3.9977e-05 | 0.1517 | 0.18579 | 0.17429 | 0.083745 | 0.055457 | 0.043017 | 0.043433 | 0.04339 | 0.043387 | 0.043389 | 1.16 | 7.2483 | 67.7293 | 57.043 | 44.931 | 26.837 | 13.8806 | 7.0694 | 4.4308 | 3.6759 | 3.5105 | 3.4835 | 16.6551 | 19.6158 | 18.6167 | 10.7533 | 8.2964 | 7.2161 | 7.2522 | 7.2485 | 7.2482 | 7.2483 | 1.16 | 1.0076 | 7.176 | 7.9952 | 6.5505 | 4.4691 | 2.3938 | 0.96548 | 0.29263 | 0.067888 | 0.011743 | 0.0014731 | 3.523 | 4.3146 | 4.0475 | 1.9448 | 1.2879 | 0.999 | 1.0087 | 1.0077 | 1.0076 | 1.0076 | 1.16 | 1.0076 | 7.176 | 7.9952 | 6.5505 | 4.4691 | 2.3938 | 0.96548 | 0.29263 | 0.067888 | 0.011743 | 0.0014731 | 3.523 | 4.3146 | 4.0475 | 1.9448 | 1.2879 | 0.999 | 1.0087 | 1.0077 | 1.0076 | 1.0076 | 1.16 | 11.6816 | 7.5938 | 8.299 | 9.108 | 10.2866 | 11.193 | 11.6952 | 11.9022 | 11.9654 | 11.9803 | 11.983 | 11.055 | 10.8464 | 10.8148 | 11.4048 | 11.5984 | 11.6841 | 11.6813 | 11.6816 | 11.6816 | 11.6816 | 1.16 | #N/A | #N/A | #N/A | #N/A | #N/A | #N/A | #N/A | #N/A | #N/A | #N/A | #N/A | #N/A | #N/A | #N/A | #N/A | #N/A | #N/A | #N/A | #N/A | #N/A | #N/A | 1.16 | 0 | 0 | 0 | 0 | 0 | 0 | 0 | 0 | 1 | 1 | 1 | 0 | 0 | 0 | 0 | 0 | 0 | 0 | 0 | 0 | 0 | 1.16 | 0 | 0 | 0 | 0 | 0 | 0 | 0 | 0 | 0 | 0 | 0 | 0 | 0 | 0 | 0 | 0 | 0 | 0 | 0 | 0 | 0 | 1.16 | 10.795 | 9.0298 | 11.9988 | 13.2238 | 12.9902 | 11.9867 | 10.7439 | 9.5476 | 8.5184 | 7.6684 | 6.968 | 6.8823 | 8.4288 | 9.9475 | 10.5429 | 10.7206 | 10.7973 | 10.7947 | 10.795 | 10.795 | 10.795 | 1.16 | #N/A | #N/A | #N/A | #N/A | #N/A | #N/A | #N/A | #N/A | #N/A | #N/A | #N/A | #N/A | #N/A | #N/A | #N/A | #N/A | #N/A | #N/A | #N/A | #N/A | #N/A | 1.16 | 11.6816 | 7.5938 | 8.299 | 9.108 | 10.2866 | 11.193 | 11.6952 | 11.9022 | 11.9654 | 11.9803 | 11.983 | 11.055 | 10.8464 | 10.8148 | 11.4048 | 11.5984 | 11.6841 | 11.6813 | 11.6816 | 11.6816 | 11.6816 | 1.16 | 11.9071 | 7.7944 | 8.5211 | 9.3447 | 10.5751 | 11.4561 | 11.9193 | 12.0987 | 12.15 | 12.1613 | 12.1631 | 11.2675 | 11.0661 | 11.1341 | 11.6688 | 11.8358 | 11.9093 | 11.9069 | 11.9071 | 11.9071 | 11.9071 | 1.16 | 0 | 0 | 0 | 0 | 0 | 0 | 0 | 0 | 0 | 0 | 0 | 0 | 0 | 0 | 0 | 0 | 0 | 0 | 0 | 0 | 0 | 1.16 | 8.7735 | 5.6231 | 7.8103 | 9.1243 | 9.49 | 9.2261 | 8.7523 | 8.2086 | 7.6542 | 7.1356 | 6.6646 | 4.7604 | 5.8301 | 6.8973 | 7.7832 | 8.3872 | 8.8038 | 8.7724 | 8.7735 | 8.7736 | 8.7735 | 1.16 | 0.10194 | 0.95251 | 0.80222 | 0.63188 | 0.37742 | 0.19521 | 0.099421 | 0.062312 | 0.051696 | 0.04937 | 0.048991 | 0.23423 | 0.27586 | 0.26181 | 0.15123 | 0.11668 | 0.10148 | 0.10199 | 0.10194 | 0.10193 | 0.10194 | 1.16
Current While Pushing (A) | 256.2385 | [11 empty] | 1.2 | 0.94573 | 0.61407 | 0.67267 | 0.73909 | 0.83831 | 0.90936 | 0.94672 | 0.96119 | 0.96533 | 0.96623 | 0.96638 | 0.89415 | 0.87791 | 0.88339 | 0.92651 | 0.93999 | 0.94591 | 0.94571 | 0.94573 | 0.94574 | 0.94573 | 1.2 | 4193.7831 | 655.5925 | 1441.9039 | 2326.613 | 3232.923 | 3870.4342 | 4202.418 | 4328.5948 | 4363.8575 | 4371.3853 | 4372.5798 | 2570.0377 | 3090.4089 | 3654.8928 | 4027.1784 | 4143.9754 | 4195.3169 | 4193.6009 | 4193.7774 | 4193.7895 | 4193.7831 | 1.2 | 0.44414 | 1.193 | 0.99019 | 0.76314 | 0.6057 | 0.49797 | 0.44273 | 0.42239 | 0.41693 | 0.41583 | 0.41566 | 1.0303 | 0.7635 | 0.5297 | 0.47072 | 0.45208 | 0.4439 | 0.44417 | 0.44414 | 0.44414 | 0.44414 | 1.2 | 26.8274 | 67.4266 | 56.4303 | 44.1213 | 35.5859 | 29.746 | 26.7508 | 25.6482 | 25.3525 | 25.2924 | 25.2834 | 58.6059 | 44.1405 | 31.4657 | 28.2684 | 27.258 | 26.8142 | 26.829 | 26.8275 | 26.8274 | 26.8274 | 1.2 | 26.8274 | 67.4266 | 56.4303 | 44.1213 | 35.5859 | 29.746 | 26.7508 | 25.6482 | 25.3525 | 25.2924 | 25.2834 | 25 | 30 | 31.4657 | 28.2684 | 27.258 | 26.8142 | 26.829 | 26.8275 | 26.8274 | 26.8274 | 1.2 | 0.89351 | 3.1911 | 2.1015 | 1.5665 | 1.2487 | 1.0381 | 0.88824 | 0.77621 | 0.68928 | 0.61985 | 0.56314 | 0.89351 | 0.89351 | 0.89351 | 0.89351 | 0.89351 | 0.89351 | 0.89351 | 0.89351 | 0.89351 | 0.89351 | 1.2 | 0.036799 | 1.095 | 0.79329 | 0.47397 | 0.25145 | 0.107 | 0.034969 | 0.0087104 | 0.001675 | 0.00024095 | 2.5124e-05 | 0.1464 | 0.1793 | 0.14965 | 0.071446 | 0.047118 | 0.036481 | 0.036836 | 0.0368 | 0.036797 | 0.036799 | 1.2 | 6.676 | 67.4266 | 56.4303 | 44.1213 | 25.3182 | 12.7734 | 6.5171 | 4.2366 | 3.6255 | 3.501 | 3.4822 | 16.195 | 19.0523 | 16.4767 | 9.6851 | 7.5722 | 6.6485 | 6.6793 | 6.6761 | 6.6759 | 6.676 | 1.2 | 0.85459 | 7.12 | 7.8331 | 6.2782 | 4.1785 | 2.1389 | 0.8169 | 0.23285 | 0.050425 | 0.0080661 | 0.00092577 | 3.4 | 4.164 | 3.4753 | 1.6592 | 1.0942 | 0.84722 | 0.85546 | 0.85461 | 0.85456 | 0.85459 | 1.2 | 0.85459 | 7.12 | 7.8331 | 6.2782 | 4.1785 | 2.1389 | 0.8169 | 0.23285 | 0.050425 | 0.0080661 | 0.00092577 | 3.4 | 4.164 | 3.4753 | 1.6592 | 1.0942 | 0.84722 | 0.85546 | 0.85461 | 0.85456 | 0.85459 | 1.2 | 11.7271 | 7.6144 | 8.3411 | 9.1647 | 10.3951 | 11.2761 | 11.7393 | 11.9187 | 11.97 | 11.9813 | 11.9831 | 11.0875 | 10.8861 | 10.9541 | 11.4888 | 11.6558 | 11.7293 | 11.7269 | 11.7271 | 11.7271 | 11.7271 | 1.2 | #N/A | #N/A | #N/A | #N/A | #N/A | #N/A | #N/A | #N/A | #N/A | #N/A | #N/A | #N/A | #N/A | #N/A | #N/A | #N/A | #N/A | #N/A | #N/A | #N/A | #N/A | 1.2 | 0 | 0 | 0 | 0 | 0 | 0 | 0 | 0 | 1 | 1 | 1 | 0 | 0 | 0 | 0 | 0 | 0 | 0 | 0 | 0 | 0 | 1.2 | 0 | 0 | 0 | 0 | 0 | 0 | 0 | 0 | 0 | 0 | 0 | 0 | 0 | 0 | 0 | 0 | 0 | 0 | 0 | 0 | 0 | 1.2 | 10.8353 | 9.3168 | 12.3186 | 13.4858 | 13.1689 | 12.0824 | 10.7825 | 9.5593 | 8.5211 | 7.6689 | 6.968 | 7.0232 | 8.6014 | 10.1094 | 10.6207 | 10.7721 | 10.8373 | 10.8351 | 10.8353 | 10.8353 | 10.8353 | 1.2 | #N/A | #N/A | #N/A | #N/A | #N/A | #N/A | #N/A | #N/A | #N/A | #N/A | #N/A | #N/A | #N/A | #N/A | #N/A | #N/A | #N/A | #N/A | #N/A | #N/A | #N/A | 1.2 | 11.7271 | 7.6144 | 8.3411 | 9.1647 | 10.3951 | 11.2761 | 11.7393 | 11.9187 | 11.97 | 11.9813 | 11.9831 | 11.0875 | 10.8861 | 10.9541 | 11.4888 | 11.6558 | 11.7293 | 11.7269 | 11.7271 | 11.7271 | 11.7271 | 1.2 | 11.946 | 7.815 | 8.5627 | 9.3997 | 10.6784 | 11.5314 | 11.9568 | 12.1119 | 12.1535 | 12.1619 | 12.1632 | 11.2987 | 11.1044 | 11.2796 | 11.7414 | 11.8851 | 11.9479 | 11.9458 | 11.946 | 11.946 | 11.946 | 1.2 | 0 | 0 | 0 | 0 | 0 | 0 | 0 | 0 | 0 | 0 | 0 | 0 | 0 | 0 | 0 | 0 | 0 | 0 | 0 | 0 | 0 | 1.2 | 9.2076 | 6.0015 | 8.3093 | 9.6688 | 10.0201 | 9.7111 | 9.1842 | 8.5911 | 7.9951 | 7.4423 | 6.9433 | 5.044 | 6.1775 | 7.3045 | 8.2094 | 8.819 | 9.2379 | 9.2065 | 9.2076 | 9.2077 | 9.2076 | 1.2 | 0.093887 | 0.94825 | 0.7936 | 0.6205 | 0.35606 | 0.17964 | 0.091653 | 0.059581 | 0.050988 | 0.049236 | 0.048972 | 0.22776 | 0.26794 | 0.23172 | 0.13621 | 0.10649 | 0.0935 | 0.093934 | 0.093889 | 0.093886 | 0.093887 | 1.2
Deceleration Mode` | Brake | [11 empty] | 1.24 | 0.94887 | 0.61573 | 0.67603 | 0.74353 | 0.84664 | 0.91544 | 0.94975 | 0.96225 | 0.9656 | 0.96628 | 0.96639 | 0.89667 | 0.881 | 0.89513 | 0.93237 | 0.94396 | 0.94902 | 0.94886 | 0.94887 | 0.94887 | 0.94887 | 1.24 | 4220.9756 | 677.4596 | 1485.9634 | 2384.1762 | 3306.483 | 3923.8686 | 4228.6399 | 4337.6131 | 4366.1397 | 4371.8059 | 4372.6351 | 2627.1969 | 3161.3404 | 3754.3708 | 4077.9628 | 4178.3931 | 4222.2844 | 4220.8201 | 4220.9706 | 4220.981 | 4220.9756 | 1.24 | 0.43981 | 1.1875 | 0.97901 | 0.74865 | 0.59358 | 0.48923 | 0.43855 | 0.42101 | 0.4166 | 0.41577 | 0.41565 | 1.0114 | 0.73991 | 0.51445 | 0.46261 | 0.44659 | 0.4396 | 0.43983 | 0.43981 | 0.4398 | 0.43981 | 1.24 | 26.5924 | 67.1247 | 55.8241 | 43.3359 | 34.9292 | 29.2717 | 26.5245 | 25.5734 | 25.3345 | 25.2893 | 25.2831 | 57.5797 | 42.8616 | 30.6392 | 27.829 | 26.9605 | 26.5811 | 26.5938 | 26.5925 | 26.5924 | 26.5924 | 1.24 | 26.5924 | 67.1247 | 55.8241 | 43.3359 | 34.9292 | 29.2717 | 26.5245 | 25.5734 | 25.3345 | 25.2893 | 25.2831 | 25 | 30 | 30.6392 | 27.829 | 26.9605 | 26.5811 | 26.5938 | 26.5925 | 26.5924 | 26.5924 | 1.24 | 0.89351 | 3.1911 | 2.1015 | 1.5665 | 1.2487 | 1.0381 | 0.88824 | 0.77621 | 0.68928 | 0.61985 | 0.56314 | 0.89351 | 0.89351 | 0.89351 | 0.89351 | 0.89351 | 0.89351 | 0.89351 | 0.89351 | 0.89351 | 0.89351 | 1.24 | 0.031179 | 1.0864 | 0.7771 | 0.4541 | 0.23484 | 0.095489 | 0.029559 | 0.0069278 | 0.0012439 | 0.0001655 | 1.579e-05 | 0.14129 | 0.17304 | 0.12917 | 0.060846 | 0.039984 | 0.030909 | 0.031211 | 0.03118 | 0.031178 | 0.031179 | 1.24 | 6.1879 | 67.1247 | 55.8241 | 42.9186 | 23.8755 | 11.7732 | 6.0473 | 4.0817 | 3.5881 | 3.4944 | 3.4814 | 15.751 | 18.5084 | 14.6987 | 8.7645 | 6.9526 | 6.1645 | 6.1907 | 6.188 | 6.1878 | 6.1879 | 1.24 | 0.72408 | 7.0643 | 7.6732 | 6.015 | 3.9024 | 1.9087 | 0.69053 | 0.1852 | 0.037447 | 0.0055403 | 0.00058182 | 3.2812 | 4.0186 | 2.9998 | 1.413 | 0.92855 | 0.7178 | 0.72482 | 0.7241 | 0.72405 | 0.72408 | 1.24 | 0.72408 | 7.0643 | 7.6732 | 6.015 | 3.9024 | 1.9087 | 0.69053 | 0.1852 | 0.037447 | 0.0055403 | 0.00058182 | 3.2812 | 4.0186 | 2.9998 | 1.413 | 0.92855 | 0.7178 | 0.72482 | 0.7241 | 0.72405 | 0.72408 | 1.24 | 11.766 | 7.635 | 8.3827 | 9.2197 | 10.4984 | 11.3514 | 11.7768 | 11.9319 | 11.9735 | 11.9819 | 11.9832 | 11.1187 | 10.9244 | 11.0996 | 11.5614 | 11.7051 | 11.7679 | 11.7658 | 11.766 | 11.766 | 11.766 | 1.24 | #N/A | #N/A | #N/A | #N/A | #N/A | #N/A | #N/A | #N/A | #N/A | #N/A | #N/A | #N/A | #N/A | #N/A | #N/A | #N/A | #N/A | #N/A | #N/A | #N/A | #N/A | 1.24 | 0 | 0 | 0 | 0 | 0 | 0 | 0 | 0 | 1 | 1 | 1 | 0 | 0 | 0 | 0 | 0 | 0 | 0 | 0 | 0 | 0 | 1.24 | 0 | 0 | 0 | 0 | 0 | 0 | 0 | 0 | 0 | 0 | 0 | 0 | 0 | 0 | 0 | 0 | 0 | 0 | 0 | 0 | 0 | 1.24 | 10.8695 | 9.6016 | 12.632 | 13.7369 | 13.3361 | 12.168 | 10.8152 | 9.5686 | 8.5232 | 7.6692 | 6.9681 | 7.1592 | 8.768 | 10.2484 | 10.6871 | 10.8159 | 10.8711 | 10.8693 | 10.8695 | 10.8695 | 10.8695 | 1.24 | #N/A | #N/A | #N/A | #N/A | #N/A | #N/A | #N/A | #N/A | #N/A | #N/A | #N/A | #N/A | #N/A | #N/A | #N/A | #N/A | #N/A | #N/A | #N/A | #N/A | #N/A | 1.24 | 11.766 | 7.635 | 8.3827 | 9.2197 | 10.4984 | 11.3514 | 11.7768 | 11.9319 | 11.9735 | 11.9819 | 11.9832 | 11.1187 | 10.9244 | 11.0996 | 11.5614 | 11.7051 | 11.7679 | 11.7658 | 11.766 | 11.766 | 11.766 | 1.24 | 11.9792 | 7.8355 | 8.604 | 9.4815 | 10.7765 | 11.5994 | 11.9888 | 12.1224 | 12.156 | 12.1624 | 12.1633 | 11.3289 | 11.1414 | 11.4005 | 11.804 | 11.9272 | 11.9808 | 11.979 | 11.9792 | 11.9792 | 11.9792 | 1.24 | 0 | 0 | 0 | 0 | 0 | 0 | 0 | 0 | 0 | 0 | 0 | 0 | 0 | 0 | 0 | 0 | 0 | 0 | 0 | 0 | 0 | 1.24 | 9.643 | 6.3912 | 8.8207 | 10.223 | 10.5567 | 10.1993 | 9.6174 | 8.974 | 8.336 | 7.7491 | 7.222 | 5.333 | 6.5314 | 7.7168 | 8.638 | 9.2524 | 9.6733 | 9.6419 | 9.643 | 9.643 | 9.643 | 1.24 | 0.087024 | 0.944 | 0.78508 | 0.60358 | 0.33577 | 0.16557 | 0.085045 | 0.057403 | 0.050461 | 0.049144 | 0.048961 | 0.22151 | 0.26029 | 0.20671 | 0.12326 | 0.097778 | 0.086694 | 0.087063 | 0.087025 | 0.087022 | 0.087024 | 1.24
Voltage Ramp | 1200 | [11 empty] | 1.28 | 0.95155 | 0.61738 | 0.67935 | 0.75012 | 0.85455 | 0.92092 | 0.95232 | 0.9631 | 0.96581 | 0.96632 | 0.96639 | 0.89911 | 0.88399 | 0.90488 | 0.93742 | 0.94736 | 0.95168 | 0.95153 | 0.95155 | 0.95155 | 0.95155 | 1.28 | 4244.1607 | 699.2717 | 1529.554 | 2447.4546 | 3376.4435 | 3972.1466 | 4250.9403 | 4344.8013 | 4367.8355 | 4372.0948 | 4372.6698 | 2682.6264 | 3230.1943 | 3839.703 | 4121.7293 | 4207.8338 | 4245.2756 | 4244.0282 | 4244.1565 | 4244.1653 | 4244.1607 | 1.28 | 0.43611 | 1.1819 | 0.96795 | 0.73686 | 0.58204 | 0.48132 | 0.435 | 0.41991 | 0.41635 | 0.41573 | 0.41565 | 0.99301 | 0.71696 | 0.50061 | 0.45563 | 0.4419 | 0.43593 | 0.43613 | 0.43611 | 0.43611 | 0.43611 | 1.28 | 26.3921 | 66.8236 | 55.2244 | 42.6966 | 34.3032 | 28.8431 | 26.3321 | 25.5138 | 25.3211 | 25.2871 | 25.2828 | 56.5829 | 41.6179 | 29.8888 | 27.4504 | 26.706 | 26.3825 | 26.3933 | 26.3922 | 26.3921 | 26.3921 | 1.28 | 26.3921 | 66.8236 | 55.2244 | 42.6966 | 34.3032 | 28.8431 | 26.3321 | 25.5138 | 25.3211 | 25.2871 | 25.2828 | 25 | 30 | 29.8888 | 27.4504 | 26.706 | 26.3825 | 26.3933 | 26.3922 | 26.3921 | 26.3921 | 1.28 | 0.89351 | 3.1911 | 2.1015 | 1.5665 | 1.2487 | 1.0381 | 0.88824 | 0.77621 | 0.68928 | 0.61985 | 0.56314 | 0.89351 | 0.89351 | 0.89351 | 0.89351 | 0.89351 | 0.89351 | 0.89351 | 0.89351 | 0.89351 | 0.89351 | 1.28 | 0.026395 | 1.0779 | 0.76113 | 0.43715 | 0.21909 | 0.085111 | 0.024966 | 0.005508 | 0.00092367 | 0.00011367 | 9.9233e-06 | 0.13636 | 0.167 | 0.11082 | 0.051737 | 0.033894 | 0.026165 | 0.026423 | 0.026396 | 0.026394 | 0.026395 | 1.28 | 5.7725 | 66.8236 | 55.2244 | 41.4463 | 22.508 | 10.8719 | 5.6483 | 3.9584 | 3.5603 | 3.4899 | 3.4809 | 15.3225 | 17.9836 | 13.1049 | 7.9734 | 6.4237 | 5.7525 | 5.7748 | 5.7726 | 5.7724 | 5.7725 | 1.28 | 0.61299 | 7.0088 | 7.5156 | 5.7904 | 3.6408 | 1.7013 | 0.58323 | 0.14724 | 0.027806 | 0.0038054 | 0.00036565 | 3.1666 | 3.8782 | 2.5737 | 1.2015 | 0.78712 | 0.60765 | 0.61362 | 0.61301 | 0.61296 | 0.61299 | 1.28 | 0.61299 | 7.0088 | 7.5156 | 5.7904 | 3.6408 | 1.7013 | 0.58323 | 0.14724 | 0.027806 | 0.0038054 | 0.00036565 | 3.1666 | 3.8782 | 2.5737 | 1.2015 | 0.78712 | 0.60765 | 0.61362 | 0.61301 | 0.61296 | 0.61299 | 1.28 | 11.7992 | 7.6555 | 8.424 | 9.3015 | 10.5965 | 11.4194 | 11.8088 | 11.9424 | 11.976 | 11.9824 | 11.9833 | 11.1489 | 10.9614 | 11.2205 | 11.624 | 11.7472 | 11.8008 | 11.799 | 11.7992 | 11.7992 | 11.7992 | 1.28 | #N/A | #N/A | #N/A | #N/A | #N/A | #N/A | #N/A | #N/A | #N/A | #N/A | #N/A | #N/A | #N/A | #N/A | #N/A | #N/A | #N/A | #N/A | #N/A | #N/A | #N/A | 1.28 | 0 | 0 | 0 | 0 | 0 | 0 | 0 | 0 | 1 | 1 | 1 | 0 | 0 | 0 | 0 | 0 | 0 | 0 | 0 | 0 | 0 | 1.28 | 0 | 0 | 0 | 0 | 0 | 0 | 0 | 0 | 0 | 0 | 0 | 0 | 0 | 0 | 0 | 0 | 0 | 0 | 0 | 0 | 0 | 1.28 | 10.8985 | 9.8842 | 12.9389 | 13.9775 | 13.4922 | 12.2444 | 10.8428 | 9.5761 | 8.5247 | 7.6695 | 6.9681 | 7.2904 | 8.9287 | 10.3684 | 10.7436 | 10.853 | 10.8999 | 10.8983 | 10.8985 | 10.8985 | 10.8985 | 1.28 | #N/A | #N/A | #N/A | #N/A | #N/A | #N/A | #N/A | #N/A | #N/A | #N/A | #N/A | #N/A | #N/A | #N/A | #N/A | #N/A | #N/A | #N/A | #N/A | #N/A | #N/A | 1.28 | 11.7992 | 7.6555 | 8.424 | 9.3015 | 10.5965 | 11.4194 | 11.8088 | 11.9424 | 11.976 | 11.9824 | 11.9833 | 11.1489 | 10.9614 | 11.2205 | 11.624 | 11.7472 | 11.8008 | 11.799 | 11.7992 | 11.7992 | 11.7992 | 1.28 | 12.0075 | 7.856 | 8.6447 | 9.5817 | 10.8695 | 11.6607 | 12.0159 | 12.1308 | 12.1579 | 12.1627 | 12.1633 | 11.3581 | 11.1771 | 11.5089 | 11.8578 | 11.9632 | 12.0088 | 12.0073 | 12.0075 | 12.0075 | 12.0075 | 1.28 | 0 | 0 | 0 | 0 | 0 | 0 | 0 | 0 | 0 | 0 | 0 | 0 | 0 | 0 | 0 | 0 | 0 | 0 | 0 | 0 | 0 | 1.28 | 10.0794 | 6.7921 | 9.3443 | 10.7868 | 11.0993 | 10.6905 | 10.0516 | 9.3572 | 8.677 | 8.0559 | 7.5008 | 5.6272 | 6.8917 | 8.1336 | 9.0687 | 9.6871 | 10.1098 | 10.0783 | 10.0794 | 10.0795 | 10.0794 | 1.28 | 0.081181 | 0.93977 | 0.77664 | 0.58288 | 0.31654 | 0.1529 | 0.079435 | 0.055669 | 0.05007 | 0.049081 | 0.048954 | 0.21549 | 0.25291 | 0.1843 | 0.11213 | 0.090339 | 0.0809 | 0.081214 | 0.081182 | 0.08118 | 0.081181 | 1.28
Delta Volts | 48 | [11 empty] | 1.32 | 0.95383 | 0.61903 | 0.68264 | 0.7582 | 0.86205 | 0.92586 | 0.95451 | 0.96378 | 0.96596 | 0.96635 | 0.96639 | 0.90146 | 0.88686 | 0.91362 | 0.94176 | 0.95026 | 0.95394 | 0.95382 | 0.95383 | 0.95383 | 0.95383 | 1.32 | 4263.894 | 721.0295 | 1572.6682 | 2514.7903 | 3442.8378 | 4015.6597 | 4269.8726 | 4350.5261 | 4369.0953 | 4372.2933 | 4372.6916 | 2736.3681 | 3297.0158 | 3915.2829 | 4159.3264 | 4232.9612 | 4264.8421 | 4263.7813 | 4263.8904 | 4263.8979 | 4263.894 | 1.32 | 0.43297 | 1.1764 | 0.95701 | 0.72686 | 0.57106 | 0.47419 | 0.43199 | 0.41903 | 0.41617 | 0.4157 | 0.41564 | 0.97515 | 0.69466 | 0.4886 | 0.44963 | 0.43789 | 0.43282 | 0.43298 | 0.43297 | 0.43297 | 0.43297 | 1.32 | 26.2217 | 66.5232 | 54.6313 | 42.1541 | 33.708 | 28.4566 | 26.1688 | 25.4663 | 25.3111 | 25.2856 | 25.2827 | 55.6151 | 40.4088 | 29.2379 | 27.1253 | 26.4889 | 26.2135 | 26.2227 | 26.2217 | 26.2217 | 26.2217 | 1.32 | 26.2217 | 66.5232 | 54.6313 | 42.1541 | 33.708 | 28.4566 | 26.1688 | 25.4663 | 25.3111 | 25.2856 | 25.2827 | 25 | 30 | 29.2379 | 27.1253 | 26.4889 | 26.2135 | 26.2227 | 26.2217 | 26.2217 | 26.2217 | 1.32 | 0.89351 | 3.1911 | 2.1015 | 1.5665 | 1.2487 | 1.0381 | 0.88824 | 0.77621 | 0.68928 | 0.61985 | 0.56314 | 0.89351 | 0.89351 | 0.89351 | 0.89351 | 0.89351 | 0.89351 | 0.89351 | 0.89351 | 0.89351 | 0.89351 | 1.32 | 0.022329 | 1.0694 | 0.74538 | 0.42218 | 0.20419 | 0.07578 | 0.021072 | 0.0043778 | 0.00068581 | 7.8075e-05 | 6.2364e-06 | 0.13159 | 0.16116 | 0.094944 | 0.043934 | 0.028705 | 0.022134 | 0.022353 | 0.02233 | 0.022329 | 0.022329 | 1.32 | 5.4194 | 66.5232 | 54.6313 | 40.1459 | 21.2143 | 10.0615 | 5.3101 | 3.8603 | 3.5396 | 3.4868 | 3.4806 | 14.9089 | 17.4771 | 11.7259 | 7.2957 | 5.9731 | 5.4024 | 5.4214 | 5.4194 | 5.4193 | 5.4194 | 1.32 | 0.51856 | 6.9536 | 7.3601 | 5.5921 | 3.3932 | 1.5148 | 0.49225 | 0.11703 | 0.020646 | 0.0026136 | 0.0002298 | 3.056 | 3.7428 | 2.2049 | 1.0203 | 0.66663 | 0.51403 | 0.5191 | 0.51858 | 0.51855 | 0.51856 | 1.32 | 0.51856 | 6.9536 | 7.3601 | 5.5921 | 3.3932 | 1.5148 | 0.49225 | 0.11703 | 0.020646 | 0.0026136 | 0.0002298 | 3.056 | 3.7428 | 2.2049 | 1.0203 | 0.66663 | 0.51403 | 0.5191 | 0.51858 | 0.51855 | 0.51856 | 1.32 | 11.8275 | 7.676 | 8.4647 | 9.4017 | 10.6895 | 11.4807 | 11.8359 | 11.9508 | 11.9779 | 11.9827 | 11.9833 | 11.1781 | 10.9971 | 11.3289 | 11.6778 | 11.7832 | 11.8288 | 11.8273 | 11.8275 | 11.8275 | 11.8275 | 1.32 | #N/A | #N/A | #N/A | #N/A | #N/A | #N/A | #N/A | #N/A | #N/A | #N/A | #N/A | #N/A | #N/A | #N/A | #N/A | #N/A | #N/A | #N/A | #N/A | #N/A | #N/A | 1.32 | 0 | 0 | 0 | 0 | 0 | 0 | 0 | 1 | 1 | 1 | 1 | 0 | 0 | 0 | 0 | 0 | 0 | 0 | 0 | 0 | 0 | 1.32 | 0 | 0 | 0 | 0 | 0 | 0 | 0 | 0 | 0 | 0 | 0 | 0 | 0 | 0 | 0 | 0 | 0 | 0 | 0 | 0 | 0 | 1.32 | 10.923 | 10.1645 | 13.2395 | 14.2091 | 13.6378 | 12.3124 | 10.8661 | 9.5819 | 8.5258 | 7.6696 | 6.9681 | 7.4171 | 9.0838 | 10.4714 | 10.7917 | 10.8845 | 10.9242 | 10.9229 | 10.923 | 10.923 | 10.923 | 1.32 | #N/A | #N/A | #N/A | #N/A | #N/A | #N/A | #N/A | #N/A | #N/A | #N/A | #N/A | #N/A | #N/A | #N/A | #N/A | #N/A | #N/A | #N/A | #N/A | #N/A | #N/A | 1.32 | 11.8275 | 7.676 | 8.4647 | 9.4017 | 10.6895 | 11.4807 | 11.8359 | 11.9508 | 11.9779 | 11.9827 | 11.9833 | 11.1781 | 10.9971 | 11.3289 | 11.6778 | 11.7832 | 11.8288 | 11.8273 | 11.8275 | 11.8275 | 11.8275 | 1.32 | 12.0315 | 7.8764 | 8.6851 | 9.6701 | 10.9574 | 11.7158 | 12.0389 | 12.1375 | 12.1593 | 12.1629 | 12.1633 | 11.3862 | 11.2116 | 11.6026 | 11.9039 | 11.9938 | 12.0326 | 12.0313 | 12.0315 | 12.0315 | 12.0315 | 1.32 | 0 | 0 | 0 | 0 | 0 | 0 | 0 | 0 | 0 | 0 | 0 | 0 | 0 | 0 | 0 | 0 | 0 | 0 | 0 | 0 | 0 | 1.32 | 10.5168 | 7.2043 | 9.8797 | 11.3596 | 11.6475 | 11.1842 | 10.4866 | 9.7406 | 9.0181 | 8.3627 | 7.7795 | 5.9263 | 7.258 | 8.5542 | 9.5012 | 10.123 | 10.5472 | 10.5156 | 10.5167 | 10.5168 | 10.5168 | 1.32 | 0.076215 | 0.93554 | 0.7683 | 0.56459 | 0.29835 | 0.1415 | 0.074679 | 0.054289 | 0.049779 | 0.049037 | 0.048949 | 0.20967 | 0.24579 | 0.16491 | 0.1026 | 0.084002 | 0.075976 | 0.076243 | 0.076216 | 0.076214 | 0.076215 | 1.32
Max Speed Acceleration Threshold (ft/s^2) | 0.13024 |  | Start: | 3 | Step: | -1.5556 | End | 17 |  |  |  |  | 1.36 | 0.95576 | 0.62068 | 0.68589 | 0.76533 | 0.86915 | 0.93031 | 0.95636 | 0.96431 | 0.96607 | 0.96636 | 0.9664 | 0.90373 | 0.88964 | 0.92118 | 0.94548 | 0.95273 | 0.95586 | 0.95575 | 0.95576 | 0.95577 | 0.95576 | 1.36 | 4280.6638 | 742.7309 | 1615.2985 | 2578.4033 | 3505.7198 | 4054.791 | 4285.9218 | 4355.0825 | 4370.031 | 4372.4296 | 4372.7053 | 2788.4641 | 3361.8501 | 3980.9399 | 4191.533 | 4254.3659 | 4281.4689 | 4280.5681 | 4280.6608 | 4280.6671 | 4280.6638 | 1.36 | 0.43029 | 1.1708 | 0.94619 | 0.71621 | 0.56064 | 0.46778 | 0.42944 | 0.41834 | 0.41603 | 0.41568 | 0.41564 | 0.95782 | 0.67299 | 0.4781 | 0.4445 | 0.43448 | 0.43017 | 0.43031 | 0.4303 | 0.43029 | 0.43029 | 1.36 | 26.0769 | 66.2236 | 54.045 | 41.5768 | 33.1433 | 28.109 | 26.0304 | 25.4286 | 25.3037 | 25.2846 | 25.2826 | 54.6756 | 39.2337 | 28.6684 | 26.8469 | 26.304 | 26.0699 | 26.0777 | 26.0769 | 26.0768 | 26.0769 | 1.36 | 26.0769 | 66.2236 | 54.045 | 41.5768 | 33.1433 | 28.109 | 26.0304 | 25.4286 | 25.3037 | 25.2846 | 25.2826 | 25 | 30 | 28.6684 | 26.8469 | 26.304 | 26.0699 | 26.0777 | 26.0769 | 26.0768 | 26.0769 | 1.36 | 0.89351 | 3.1911 | 2.1015 | 1.5665 | 1.2487 | 1.0381 | 0.88824 | 0.77621 | 0.68928 | 0.61985 | 0.56314 | 0.89351 | 0.89351 | 0.89351 | 0.89351 | 0.89351 | 0.89351 | 0.89351 | 0.89351 | 0.89351 | 0.89351 | 1.36 | 0.018878 | 1.0609 | 0.72986 | 0.40673 | 0.19013 | 0.067407 | 0.017774 | 0.0034787 | 0.00050917 | 5.3624e-05 | 3.9194e-06 | 0.127 | 0.15554 | 0.081123 | 0.037264 | 0.024292 | 0.018713 | 0.018898 | 0.018879 | 0.018878 | 0.018878 | 1.36 | 5.1196 | 66.2236 | 54.045 | 38.8045 | 19.9925 | 9.3343 | 5.0237 | 3.7822 | 3.5243 | 3.4847 | 3.4804 | 14.5098 | 16.9883 | 10.5256 | 6.7164 | 5.5898 | 5.1053 | 5.1214 | 5.1197 | 5.1196 | 5.1196 | 1.36 | 0.43842 | 6.8987 | 7.2068 | 5.3875 | 3.1595 | 1.3474 | 0.41522 | 0.092996 | 0.015328 | 0.0017951 | 0.00014442 | 2.9493 | 3.6121 | 1.884 | 0.8654 | 0.56414 | 0.43457 | 0.43888 | 0.43843 | 0.4384 | 0.43842 | 1.36 | 0.43842 | 6.8987 | 7.2068 | 5.3875 | 3.1595 | 1.3474 | 0.41522 | 0.092996 | 0.015328 | 0.0017951 | 0.00014442 | 2.9493 | 3.6121 | 1.884 | 0.8654 | 0.56414 | 0.43457 | 0.43888 | 0.43843 | 0.4384 | 0.43842 | 1.36 | 11.8515 | 7.6964 | 8.5051 | 9.4901 | 10.7774 | 11.5358 | 11.8589 | 11.9575 | 11.9793 | 11.9829 | 11.9833 | 11.2062 | 11.0316 | 11.4226 | 11.7239 | 11.8138 | 11.8526 | 11.8513 | 11.8515 | 11.8515 | 11.8515 | 1.36 | #N/A | #N/A | #N/A | #N/A | #N/A | #N/A | #N/A | #N/A | #N/A | #N/A | #N/A | #N/A | #N/A | #N/A | #N/A | #N/A | #N/A | #N/A | #N/A | #N/A | #N/A | 1.36 | 0 | 0 | 0 | 0 | 0 | 0 | 0 | 1 | 1 | 1 | 1 | 0 | 0 | 0 | 0 | 0 | 0 | 0 | 0 | 0 | 0 | 1.36 | 0 | 0 | 0 | 0 | 0 | 0 | 0 | 0 | 0 | 0 | 0 | 0 | 0 | 0 | 0 | 0 | 0 | 0 | 0 | 0 | 0 | 1.36 | 10.9437 | 10.4427 | 13.5339 | 14.4328 | 13.7735 | 12.373 | 10.8858 | 9.5866 | 8.5266 | 7.6697 | 6.9681 | 7.5394 | 9.2335 | 10.5596 | 10.8325 | 10.9112 | 10.9447 | 10.9436 | 10.9437 | 10.9437 | 10.9437 | 1.36 | #N/A | #N/A | #N/A | #N/A | #N/A | #N/A | #N/A | #N/A | #N/A | #N/A | #N/A | #N/A | #N/A | #N/A | #N/A | #N/A | #N/A | #N/A | #N/A | #N/A | #N/A | 1.36 | 11.8515 | 7.6964 | 8.5051 | 9.4901 | 10.7774 | 11.5358 | 11.8589 | 11.9575 | 11.9793 | 11.9829 | 11.9833 | 11.2062 | 11.0316 | 11.4226 | 11.7239 | 11.8138 | 11.8526 | 11.8513 | 11.8515 | 11.8515 | 11.8515 | 1.36 | 12.0519 | 7.8968 | 8.7249 | 9.7613 | 11.0405 | 11.7653 | 12.0584 | 12.1428 | 12.1603 | 12.163 | 12.1633 | 11.4133 | 11.2448 | 11.6843 | 11.9433 | 12.0199 | 12.0528 | 12.0517 | 12.0519 | 12.0519 | 12.0519 | 1.36 | 0 | 0 | 0 | 0 | 0 | 0 | 0 | 0 | 0 | 0 | 0 | 0 | 0 | 0 | 0 | 0 | 0 | 0 | 0 | 0 | 0 | 1.36 | 10.9549 | 7.6275 | 10.4269 | 11.9412 | 12.201 | 11.6802 | 10.9224 | 10.1241 | 9.3591 | 8.6695 | 8.0582 | 6.2302 | 7.6303 | 8.9781 | 9.9352 | 10.5599 | 10.9853 | 10.9537 | 10.9548 | 10.9549 | 10.9549 | 1.36 | 0.072 | 0.93133 | 0.76006 | 0.54572 | 0.28116 | 0.13127 | 0.070651 | 0.053191 | 0.049564 | 0.049007 | 0.048946 | 0.20406 | 0.23891 | 0.14803 | 0.094456 | 0.078612 | 0.071798 | 0.072024 | 0.072001 | 0.071999 | 0.072 | 1.36
Deceleration Complete Threshold (ft/s) | 0.2 |  |  | 0.33333 |  | 0.030501 |  | 0.058824 |  |  |  |  | 1.4 | 0.95741 | 0.62232 | 0.68911 | 0.77269 | 0.87585 | 0.9343 | 0.95793 | 0.96474 | 0.96616 | 0.96637 | 0.9664 | 0.90591 | 0.89232 | 0.92776 | 0.94865 | 0.95483 | 0.95749 | 0.9574 | 0.95741 | 0.95741 | 0.95741 | 1.4 | 4294.8966 | 764.3755 | 1657.4381 | 2642.0564 | 3565.1591 | 4089.9112 | 4299.5097 | 4358.707 | 4370.7258 | 4372.5232 | 4372.714 | 2838.9559 | 3424.7431 | 4037.9992 | 4219.0551 | 4272.5696 | 4295.5795 | 4294.8155 | 4294.8941 | 4294.8995 | 4294.8966 | 1.4 | 0.42803 | 1.1653 | 0.9355 | 0.70608 | 0.55078 | 0.46202 | 0.42728 | 0.41778 | 0.41593 | 0.41567 | 0.41564 | 0.94101 | 0.65193 | 0.46899 | 0.44011 | 0.43158 | 0.42792 | 0.42804 | 0.42803 | 0.42803 | 0.42803 | 1.4 | 25.954 | 65.9248 | 53.4654 | 41.028 | 32.6086 | 27.7969 | 25.9133 | 25.3985 | 25.2982 | 25.2839 | 25.2825 | 53.7638 | 38.092 | 28.1748 | 26.609 | 26.1468 | 25.9481 | 25.9547 | 25.954 | 25.954 | 25.954 | 1.4 | 25.954 | 65.9248 | 53.4654 | 41.028 | 32.6086 | 27.7969 | 25.9133 | 25.3985 | 25.2982 | 25.2839 | 25.2825 | 25 | 30 | 28.1748 | 26.609 | 26.1468 | 25.9481 | 25.9547 | 25.954 | 25.954 | 25.954 | 1.4 | 0.89351 | 3.1911 | 2.1015 | 1.5665 | 1.2487 | 1.0381 | 0.88824 | 0.77621 | 0.68928 | 0.61985 | 0.56314 | 0.89351 | 0.89351 | 0.89351 | 0.89351 | 0.89351 | 0.89351 | 0.89351 | 0.89351 | 0.89351 | 0.89351 | 1.4 | 0.015952 | 1.0525 | 0.71456 | 0.39199 | 0.17687 | 0.059906 | 0.014985 | 0.0027637 | 0.000378 | 3.683e-05 | 2.4632e-06 | 0.12256 | 0.1501 | 0.069186 | 0.031575 | 0.020544 | 0.015812 | 0.015969 | 0.015953 | 0.015952 | 0.015952 | 1.4 | 4.8655 | 65.9248 | 53.4654 | 37.5239 | 18.8407 | 8.6829 | 4.7815 | 3.7201 | 3.5129 | 3.4833 | 3.4803 | 14.1246 | 16.5166 | 9.4889 | 6.2224 | 5.2643 | 4.8533 | 4.867 | 4.8656 | 4.8655 | 4.8655 | 1.4 | 0.37047 | 6.8439 | 7.0558 | 5.1922 | 2.9391 | 1.1975 | 0.35007 | 0.073882 | 0.01138 | 0.0012329 | 9.0762e-05 | 2.8463 | 3.4859 | 1.6067 | 0.73329 | 0.47709 | 0.36721 | 0.37086 | 0.37048 | 0.37045 | 0.37047 | 1.4 | 0.37047 | 6.8439 | 7.0558 | 5.1922 | 2.9391 | 1.1975 | 0.35007 | 0.073882 | 0.01138 | 0.0012329 | 9.0762e-05 | 2.8463 | 3.4859 | 1.6067 | 0.73329 | 0.47709 | 0.36721 | 0.37086 | 0.37048 | 0.37045 | 0.37047 | 1.4 | 11.8719 | 7.7168 | 8.5449 | 9.5813 | 10.8605 | 11.5853 | 11.8784 | 11.9628 | 11.9803 | 11.983 | 11.9833 | 11.2333 | 11.0648 | 11.5043 | 11.7633 | 11.8399 | 11.8728 | 11.8717 | 11.8719 | 11.8719 | 11.8719 | 1.4 | #N/A | #N/A | #N/A | #N/A | #N/A | #N/A | #N/A | #N/A | #N/A | #N/A | #N/A | #N/A | #N/A | #N/A | #N/A | #N/A | #N/A | #N/A | #N/A | #N/A | #N/A | 1.4 | 0 | 0 | 0 | 0 | 0 | 0 | 0 | 1 | 1 | 1 | 1 | 0 | 0 | 0 | 0 | 0 | 0 | 0 | 0 | 0 | 0 | 1.4 | 0 | 0 | 0 | 0 | 0 | 0 | 0 | 0 | 0 | 0 | 0 | 0 | 0 | 0 | 0 | 0 | 0 | 0 | 0 | 0 | 0 | 1.4 | 10.9613 | 10.7186 | 13.8222 | 14.6483 | 13.8999 | 12.4269 | 10.9024 | 9.5903 | 8.5272 | 7.6698 | 6.9681 | 7.6573 | 9.378 | 10.6349 | 10.8671 | 10.9337 | 10.9621 | 10.9612 | 10.9613 | 10.9613 | 10.9613 | 1.4 | #N/A | #N/A | #N/A | #N/A | #N/A | #N/A | #N/A | #N/A | #N/A | #N/A | #N/A | #N/A | #N/A | #N/A | #N/A | #N/A | #N/A | #N/A | #N/A | #N/A | #N/A | 1.4 | 11.8719 | 7.7168 | 8.5449 | 9.5813 | 10.8605 | 11.5853 | 11.8784 | 11.9628 | 11.9803 | 11.983 | 11.9833 | 11.2333 | 11.0648 | 11.5043 | 11.7633 | 11.8399 | 11.8728 | 11.8717 | 11.8719 | 11.8719 | 11.8719 | 1.4 | 12.0691 | 7.9171 | 8.7643 | 9.8484 | 11.1188 | 11.8096 | 12.0749 | 12.147 | 12.1611 | 12.1631 | 12.1633 | 11.4395 | 11.2769 | 11.7548 | 11.9769 | 12.042 | 12.07 | 12.069 | 12.0691 | 12.0691 | 12.0691 | 1.4 | 0 | 0 | 0 | 0 | 0 | 0 | 0 | 0 | 0 | 0 | 0 | 0 | 0 | 0 | 0 | 0 | 0 | 0 | 0 | 0 | 0 | 1.4 | 11.3936 | 8.0617 | 10.9854 | 12.5313 | 12.7593 | 12.1782 | 11.3588 | 10.5078 | 9.7002 | 8.9762 | 8.3369 | 6.5388 | 8.0082 | 9.4048 | 10.3704 | 10.9977 | 11.4241 | 11.3925 | 11.3936 | 11.3936 | 11.3936 | 1.4 | 0.068426 | 0.92713 | 0.75191 | 0.52771 | 0.26497 | 0.12211 | 0.067245 | 0.052317 | 0.049403 | 0.048987 | 0.048945 | 0.19864 | 0.23228 | 0.13345 | 0.087508 | 0.074034 | 0.068255 | 0.068446 | 0.068427 | 0.068425 | 0.068426 | 1.4
| Option | 0 | 1 | 2 | 3 | 4 | 5 | 6 | 7 | 8 | 9 | 10 | 1.44 | 0.9588 | 0.62396 | 0.69229 | 0.77971 | 0.88216 | 0.93787 | 0.95926 | 0.96508 | 0.96622 | 0.96638 | 0.9664 | 0.90803 | 0.89491 | 0.93345 | 0.95136 | 0.95662 | 0.95887 | 0.95879 | 0.9588 | 0.9588 | 0.9588 | 1.44 | 4306.9629 | 785.9618 | 1699.0806 | 2703.8687 | 3621.2396 | 4121.374 | 4311.0014 | 4361.5891 | 4371.2417 | 4372.5875 | 4372.7194 | 2887.8849 | 3485.7403 | 4087.2957 | 4242.5247 | 4288.0291 | 4307.5416 | 4306.8942 | 4306.9608 | 4306.9654 | 4306.9629 | 1.44 | 0.42611 | 1.1598 | 0.92494 | 0.69596 | 0.54146 | 0.45686 | 0.42545 | 0.41734 | 0.41586 | 0.41566 | 0.41564 | 0.92469 | 0.63147 | 0.46112 | 0.43637 | 0.42912 | 0.42601 | 0.42612 | 0.42611 | 0.42611 | 0.42611 | 1.44 | 25.8498 | 65.6268 | 52.8928 | 40.4792 | 32.1035 | 27.5173 | 25.8142 | 25.3747 | 25.2941 | 25.2835 | 25.2825 | 52.8791 | 36.983 | 27.7482 | 26.4063 | 26.0133 | 25.8448 | 25.8504 | 25.8498 | 25.8498 | 25.8498 | 1.44 | 25.8498 | 65.6268 | 52.8928 | 40.4792 | 32.1035 | 27.5173 | 25.8142 | 25.3747 | 25.2941 | 25.2835 | 25.2825 | 25 | 30 | 27.7482 | 26.4063 | 26.0133 | 25.8448 | 25.8504 | 25.8498 | 25.8498 | 25.8498 | 1.44 | 0.89351 | 3.1911 | 2.1015 | 1.5665 | 1.2487 | 1.0381 | 0.88824 | 0.77621 | 0.68928 | 0.61985 | 0.56314 | 0.89351 | 0.89351 | 0.89351 | 0.89351 | 0.89351 | 0.89351 | 0.89351 | 0.89351 | 0.89351 | 0.89351 | 1.44 | 0.013474 | 1.0441 | 0.69949 | 0.37741 | 0.16439 | 0.053199 | 0.012628 | 0.0021954 | 0.00028062 | 2.5295e-05 | 1.548e-06 | 0.11828 | 0.14486 | 0.058901 | 0.026733 | 0.017364 | 0.013355 | 0.013488 | 0.013474 | 0.013473 | 0.013474 | 1.44 | 4.6503 | 65.6268 | 52.8928 | 36.2579 | 17.7568 | 8.1003 | 4.5768 | 3.6707 | 3.5044 | 3.4823 | 3.4802 | 13.7529 | 16.0613 | 8.5956 | 5.8018 | 4.9881 | 4.64 | 4.6515 | 4.6503 | 4.6502 | 4.6503 | 1.44 | 0.31291 | 6.7894 | 6.9069 | 4.9991 | 2.7317 | 1.0634 | 0.29501 | 0.058689 | 0.0084478 | 0.00084678 | 5.7041e-05 | 2.7469 | 3.3642 | 1.3679 | 0.62082 | 0.40325 | 0.31015 | 0.31324 | 0.31292 | 0.3129 | 0.31291 | 1.44 | 0.31291 | 6.7894 | 6.9069 | 4.9991 | 2.7317 | 1.0634 | 0.29501 | 0.058689 | 0.0084478 | 0.00084678 | 5.7041e-05 | 2.7469 | 3.3642 | 1.3679 | 0.62082 | 0.40325 | 0.31015 | 0.31324 | 0.31292 | 0.3129 | 0.31291 | 1.44 | 11.8891 | 7.7371 | 8.5843 | 9.6684 | 10.9388 | 11.6296 | 11.8949 | 11.967 | 11.9811 | 11.9831 | 11.9833 | 11.2595 | 11.0969 | 11.5748 | 11.7969 | 11.862 | 11.89 | 11.889 | 11.8891 | 11.8891 | 11.8891 | 1.44 | #N/A | #N/A | #N/A | #N/A | #N/A | #N/A | #N/A | #N/A | #N/A | #N/A | #N/A | #N/A | #N/A | #N/A | #N/A | #N/A | #N/A | #N/A | #N/A | #N/A | #N/A | 1.44 | 0 | 0 | 0 | 0 | 0 | 0 | 0 | 1 | 1 | 1 | 1 | 0 | 0 | 0 | 0 | 0 | 0 | 0 | 0 | 0 | 0 | 1.44 | 0 | 0 | 0 | 0 | 0 | 0 | 0 | 0 | 0 | 0 | 0 | 0 | 0 | 0 | 0 | 0 | 0 | 0 | 0 | 0 | 0 | 1.44 | 10.9761 | 10.9924 | 14.1044 | 14.856 | 14.0175 | 12.4748 | 10.9164 | 9.5933 | 8.5277 | 7.6698 | 6.9681 | 7.7712 | 9.5175 | 10.6992 | 10.8964 | 10.9528 | 10.9768 | 10.976 | 10.9761 | 10.9761 | 10.9761 | 1.44 | #N/A | #N/A | #N/A | #N/A | #N/A | #N/A | #N/A | #N/A | #N/A | #N/A | #N/A | #N/A | #N/A | #N/A | #N/A | #N/A | #N/A | #N/A | #N/A | #N/A | #N/A | 1.44 | 11.8891 | 7.7371 | 8.5843 | 9.6684 | 10.9388 | 11.6296 | 11.8949 | 11.967 | 11.9811 | 11.9831 | 11.9833 | 11.2595 | 11.0969 | 11.5748 | 11.7969 | 11.862 | 11.89 | 11.889 | 11.8891 | 11.8891 | 11.8891 | 1.44 | 12.0838 | 7.9374 | 8.8033 | 9.9345 | 11.1925 | 11.8492 | 12.0888 | 12.1504 | 12.1617 | 12.1632 | 12.1633 | 11.4648 | 11.3078 | 11.8155 | 12.0055 | 12.0608 | 12.0845 | 12.0837 | 12.0838 | 12.0838 | 12.0838 | 1.44 | 0 | 0 | 0 | 0 | 0 | 0 | 0 | 0 | 0 | 0 | 0 | 0 | 0 | 0 | 0 | 0 | 0 | 0 | 0 | 0 | 0 | 1.44 | 11.8329 | 8.5069 | 11.5551 | 13.1296 | 13.3222 | 12.6781 | 11.7956 | 10.8915 | 10.0414 | 9.283 | 8.6157 | 6.8519 | 8.3916 | 9.8339 | 10.8068 | 11.4361 | 11.8634 | 11.8318 | 11.8329 | 11.8329 | 11.8329 | 1.44 | 0.065399 | 0.92294 | 0.74385 | 0.50991 | 0.24972 | 0.11392 | 0.064366 | 0.051623 | 0.049284 | 0.048973 | 0.048944 | 0.19341 | 0.22588 | 0.12088 | 0.081593 | 0.07015 | 0.065254 | 0.065416 | 0.065399 | 0.065398 | 0.065399 | 1.44
| Ratio | 10.7143 | 3 | 4.5556 | 6.1111 | 7.6667 | 9.2222 | 10.7778 | 12.3333 | 13.8889 | 15.4444 | 17 | 1.48 | 0.95998 | 0.62559 | 0.69543 | 0.78665 | 0.88811 | 0.94106 | 0.96039 | 0.96535 | 0.96627 | 0.96639 | 0.9664 | 0.91006 | 0.89741 | 0.93835 | 0.95367 | 0.95813 | 0.96004 | 0.95998 | 0.95998 | 0.95998 | 0.95998 | 1.48 | 4317.1828 | 807.4891 | 1740.2201 | 2764.6624 | 3674.0572 | 4149.5139 | 4320.7114 | 4363.8801 | 4371.6248 | 4372.6317 | 4372.7228 | 2935.2918 | 3544.8873 | 4129.7576 | 4262.5026 | 4301.1423 | 4317.6727 | 4317.1246 | 4317.181 | 4317.1849 | 4317.1828 | 1.48 | 0.42448 | 1.1543 | 0.91451 | 0.68609 | 0.53268 | 0.45225 | 0.42391 | 0.41699 | 0.4158 | 0.41565 | 0.41564 | 0.90886 | 0.6116 | 0.45435 | 0.43319 | 0.42703 | 0.4244 | 0.42449 | 0.42448 | 0.42448 | 0.42448 | 1.48 | 25.7616 | 65.3297 | 52.3272 | 39.9441 | 31.6272 | 27.2671 | 25.7305 | 25.3557 | 25.2911 | 25.2831 | 25.2824 | 52.0208 | 35.9061 | 27.381 | 26.2337 | 25.9001 | 25.7574 | 25.7621 | 25.7616 | 25.7616 | 25.7616 | 1.48 | 25.7616 | 65.3297 | 52.3272 | 39.9441 | 31.6272 | 27.2671 | 25.7305 | 25.3557 | 25.2911 | 25.2831 | 25.2824 | 25 | 30 | 27.381 | 26.2337 | 25.9001 | 25.7574 | 25.7621 | 25.7616 | 25.7616 | 25.7616 | 1.48 | 0.89351 | 3.1911 | 2.1015 | 1.5665 | 1.2487 | 1.0381 | 0.88824 | 0.77621 | 0.68928 | 0.61985 | 0.56314 | 0.89351 | 0.89351 | 0.89351 | 0.89351 | 0.89351 | 0.89351 | 0.89351 | 0.89351 | 0.89351 | 0.89351 | 1.48 | 0.011376 | 1.0358 | 0.68464 | 0.36325 | 0.15266 | 0.047208 | 0.010638 | 0.0017437 | 0.00020832 | 1.7373e-05 | 9.7286e-07 | 0.11415 | 0.1398 | 0.05007 | 0.022616 | 0.014669 | 0.011276 | 0.011388 | 0.011377 | 0.011376 | 0.011376 | 1.48 | 4.4681 | 65.3297 | 52.3272 | 35.0283 | 16.7384 | 7.5801 | 4.404 | 3.6315 | 3.4982 | 3.4816 | 3.4802 | 13.3941 | 15.622 | 7.8286 | 5.4443 | 4.7541 | 4.4594 | 4.4691 | 4.4681 | 4.4681 | 4.4681 | 1.48 | 0.2642 | 6.7352 | 6.7603 | 4.8116 | 2.5368 | 0.94366 | 0.24853 | 0.046614 | 0.0062712 | 0.00058157 | 3.5848e-05 | 2.651 | 3.2467 | 1.1628 | 0.52522 | 0.34067 | 0.26186 | 0.26447 | 0.2642 | 0.26419 | 0.2642 | 1.48 | 0.2642 | 6.7352 | 6.7603 | 4.8116 | 2.5368 | 0.94366 | 0.24853 | 0.046614 | 0.0062712 | 0.00058157 | 3.5848e-05 | 2.651 | 3.2467 | 1.1628 | 0.52522 | 0.34067 | 0.26186 | 0.26447 | 0.2642 | 0.26419 | 0.2642 | 1.48 | 11.9038 | 7.7574 | 8.6233 | 9.7545 | 11.0125 | 11.6692 | 11.9088 | 11.9704 | 11.9817 | 11.9832 | 11.9833 | 11.2848 | 11.1278 | 11.6355 | 11.8255 | 11.8808 | 11.9045 | 11.9037 | 11.9038 | 11.9038 | 11.9038 | 1.48 | #N/A | #N/A | #N/A | #N/A | #N/A | #N/A | #N/A | #N/A | #N/A | #N/A | #N/A | #N/A | #N/A | #N/A | #N/A | #N/A | #N/A | #N/A | #N/A | #N/A | #N/A | 1.48 | 0 | 0 | 0 | 0 | 0 | 0 | 0 | 1 | 1 | 1 | 1 | 0 | 0 | 0 | 0 | 0 | 0 | 0 | 0 | 0 | 0 | 1.48 | 0 | 0 | 0 | 0 | 0 | 0 | 0 | 0 | 0 | 0 | 0 | 0 | 0 | 0 | 0 | 0 | 0 | 0 | 0 | 0 | 0 | 1.48 | 10.9886 | 11.264 | 14.3807 | 15.056 | 14.1268 | 12.5173 | 10.9282 | 9.5956 | 8.528 | 7.6699 | 6.9681 | 7.8811 | 9.652 | 10.7539 | 10.9213 | 10.9689 | 10.9892 | 10.9885 | 10.9886 | 10.9886 | 10.9886 | 1.48 | #N/A | #N/A | #N/A | #N/A | #N/A | #N/A | #N/A | #N/A | #N/A | #N/A | #N/A | #N/A | #N/A | #N/A | #N/A | #N/A | #N/A | #N/A | #N/A | #N/A | #N/A | 1.48 | 11.9038 | 7.7574 | 8.6233 | 9.7545 | 11.0125 | 11.6692 | 11.9088 | 11.9704 | 11.9817 | 11.9832 | 11.9833 | 11.2848 | 11.1278 | 11.6355 | 11.8255 | 11.8808 | 11.9045 | 11.9037 | 11.9038 | 11.9038 | 11.9038 | 1.48 | 12.0962 | 7.9576 | 8.8418 | 10.0181 | 11.2618 | 11.8846 | 12.1005 | 12.1531 | 12.1621 | 12.1633 | 12.1633 | 11.4892 | 11.3377 | 11.8677 | 12.0298 | 12.0767 | 12.0968 | 12.0961 | 12.0962 | 12.0962 | 12.0962 | 1.48 | 0 | 0 | 0 | 0 | 0 | 0 | 0 | 0 | 0 | 0 | 0 | 0 | 0 | 0 | 0 | 0 | 0 | 0 | 0 | 0 | 0 | 1.48 | 12.2726 | 8.9628 | 12.1357 | 13.7357 | 13.8893 | 13.1795 | 12.233 | 11.2754 | 10.3825 | 9.5898 | 8.8944 | 7.1692 | 8.7802 | 10.265 | 11.2441 | 11.8751 | 12.3032 | 12.2715 | 12.2726 | 12.2727 | 12.2726 | 1.48 | 0.062837 | 0.91876 | 0.7359 | 0.49262 | 0.2354 | 0.1066 | 0.061936 | 0.051071 | 0.049196 | 0.048963 | 0.048943 | 0.18837 | 0.2197 | 0.1101 | 0.076565 | 0.066859 | 0.062714 | 0.062851 | 0.062837 | 0.062836 | 0.062837 | 1.48
| Gearing | 0.093333 | 0.33333 | 0.21951 | 0.16364 | 0.13043 | 0.10843 | 0.092784 | 0.081081 | 0.072 | 0.064748 | 0.058824 | 1.52 | 0.96098 | 0.62722 | 0.69853 | 0.79339 | 0.89369 | 0.94392 | 0.96133 | 0.96557 | 0.9663 | 0.96639 | 0.9664 | 0.91203 | 0.89982 | 0.94255 | 0.95563 | 0.95941 | 0.96103 | 0.96098 | 0.96098 | 0.96098 | 0.96098 | 1.52 | 4325.8319 | 828.9562 | 1780.8508 | 2824.0052 | 3723.7179 | 4174.6447 | 4328.9096 | 4365.7007 | 4371.9092 | 4372.662 | 4372.7249 | 2981.217 | 3602.2296 | 4166.2103 | 4279.4821 | 4312.254 | 4326.2463 | 4325.7827 | 4325.8304 | 4325.8337 | 4325.8319 | 1.52 | 0.4231 | 1.1489 | 0.9042 | 0.67637 | 0.5244 | 0.44813 | 0.4226 | 0.41671 | 0.41576 | 0.41565 | 0.41564 | 0.8935 | 0.59232 | 0.44854 | 0.43048 | 0.42526 | 0.42304 | 0.42311 | 0.4231 | 0.4231 | 0.4231 | 1.52 | 25.687 | 65.0333 | 51.7686 | 39.4173 | 31.1788 | 27.0437 | 25.6599 | 25.3406 | 25.2889 | 25.2829 | 25.2824 | 51.1884 | 34.8607 | 27.0658 | 26.0871 | 25.8042 | 25.6834 | 25.6874 | 25.687 | 25.687 | 25.687 | 1.52 | 25.687 | 65.0333 | 51.7686 | 39.4173 | 31.1788 | 27.0437 | 25.6599 | 25.3406 | 25.2889 | 25.2829 | 25.2824 | 25 | 30 | 27.0658 | 26.0871 | 25.8042 | 25.6834 | 25.6874 | 25.687 | 25.687 | 25.687 | 1.52 | 0.89351 | 3.1911 | 2.1015 | 1.5665 | 1.2487 | 1.0381 | 0.88824 | 0.77621 | 0.68928 | 0.61985 | 0.56314 | 0.89351 | 0.89351 | 0.89351 | 0.89351 | 0.89351 | 0.89351 | 0.89351 | 0.89351 | 0.89351 | 0.89351 | 1.52 | 0.0096021 | 1.0275 | 0.67001 | 0.34941 | 0.14166 | 0.041866 | 0.0089593 | 0.0013848 | 0.00015464 | 1.1932e-05 | 6.1141e-07 | 0.11017 | 0.13492 | 0.042507 | 0.019121 | 0.012388 | 0.0095171 | 0.0096122 | 0.0096024 | 0.0096018 | 0.0096021 | 1.52 | 4.314 | 65.0333 | 51.7686 | 33.8261 | 15.7831 | 7.1161 | 4.2582 | 3.6003 | 3.4935 | 3.4811 | 3.4801 | 13.0479 | 15.1979 | 7.1718 | 5.1408 | 4.5559 | 4.3066 | 4.3149 | 4.314 | 4.314 | 4.314 | 1.52 | 0.22299 | 6.6812 | 6.6159 | 4.6282 | 2.354 | 0.83687 | 0.2093 | 0.03702 | 0.0046554 | 0.00039943 | 2.2529e-05 | 2.5584 | 3.1333 | 0.98715 | 0.44406 | 0.28769 | 0.22102 | 0.22323 | 0.223 | 0.22299 | 0.22299 | 1.52 | 0.22299 | 6.6812 | 6.6159 | 4.6282 | 2.354 | 0.83687 | 0.2093 | 0.03702 | 0.0046554 | 0.00039943 | 2.2529e-05 | 2.5584 | 3.1333 | 0.98715 | 0.44406 | 0.28769 | 0.22102 | 0.22323 | 0.223 | 0.22299 | 0.22299 | 1.52 | 11.9162 | 7.7776 | 8.6618 | 9.8381 | 11.0818 | 11.7046 | 11.9205 | 11.9731 | 11.9821 | 11.9833 | 11.9833 | 11.3092 | 11.1577 | 11.6877 | 11.8498 | 11.8967 | 11.9168 | 11.9161 | 11.9162 | 11.9162 | 11.9162 | 1.52 | #N/A | #N/A | #N/A | #N/A | #N/A | #N/A | #N/A | #N/A | #N/A | #N/A | #N/A | #N/A | #N/A | #N/A | #N/A | #N/A | #N/A | #N/A | #N/A | #N/A | #N/A | 1.52 | 0 | 0 | 0 | 0 | 0 | 0 | 0 | 1 | 1 | 1 | 1 | 0 | 0 | 0 | 0 | 0 | 0 | 0 | 0 | 0 | 0 | 1.52 | 0 | 0 | 0 | 0 | 0 | 0 | 0 | 0 | 0 | 0 | 0 | 0 | 0 | 0 | 0 | 0 | 0 | 0 | 0 | 0 | 0 | 1.52 | 10.9992 | 11.5334 | 14.6511 | 15.2484 | 14.2282 | 12.5551 | 10.9382 | 9.5975 | 8.5283 | 7.6699 | 6.9681 | 7.9871 | 9.7819 | 10.8004 | 10.9423 | 10.9826 | 10.9997 | 10.9991 | 10.9992 | 10.9992 | 10.9992 | 1.52 | #N/A | #N/A | #N/A | #N/A | #N/A | #N/A | #N/A | #N/A | #N/A | #N/A | #N/A | #N/A | #N/A | #N/A | #N/A | #N/A | #N/A | #N/A | #N/A | #N/A | #N/A | 1.52 | 11.9162 | 7.7776 | 8.6618 | 9.8381 | 11.0818 | 11.7046 | 11.9205 | 11.9731 | 11.9821 | 11.9833 | 11.9833 | 11.3092 | 11.1577 | 11.6877 | 11.8498 | 11.8967 | 11.9168 | 11.9161 | 11.9162 | 11.9162 | 11.9162 | 1.52 | 12.1066 | 7.9777 | 8.8797 | 10.0998 | 11.3268 | 11.9161 | 12.1104 | 12.1552 | 12.1624 | 12.1633 | 12.1634 | 11.5127 | 11.3665 | 11.9123 | 12.0504 | 12.0902 | 12.1071 | 12.1066 | 12.1066 | 12.1066 | 12.1066 | 1.52 | 0 | 0 | 0 | 0 | 0 | 0 | 0 | 0 | 0 | 0 | 0 | 0 | 0 | 0 | 0 | 0 | 0 | 0 | 0 | 0 | 0 | 1.52 | 12.7128 | 9.4295 | 12.7271 | 14.3493 | 14.4603 | 13.6824 | 12.6707 | 11.6593 | 10.7236 | 9.8966 | 9.1731 | 7.4907 | 9.174 | 10.6978 | 11.6821 | 12.3147 | 12.7434 | 12.7117 | 12.7128 | 12.7128 | 12.7128 | 1.52 | 0.06067 | 0.91459 | 0.72804 | 0.47571 | 0.22196 | 0.10008 | 0.059885 | 0.050633 | 0.049131 | 0.048956 | 0.048942 | 0.1835 | 0.21374 | 0.10086 | 0.072297 | 0.064072 | 0.060566 | 0.060682 | 0.06067 | 0.060669 | 0.06067 | 1.52
| Time to Goal (s) | 1.84 | 2.04 | 1.76 | 1.64 | 1.64 | 1.72 | 1.84 | 2 | 2.16 | 2.32 | 2.52 | 1.56 | 0.96183 | 0.62885 | 0.70159 | 0.79999 | 0.89893 | 0.94646 | 0.96213 | 0.96574 | 0.96633 | 0.96639 | 0.9664 | 0.91393 | 0.90214 | 0.94615 | 0.95729 | 0.9605 | 0.96187 | 0.96182 | 0.96183 | 0.96183 | 0.96183 | 1.56 | 4333.1467 | 850.362 | 1820.9676 | 2882.0428 | 3770.3359 | 4197.0583 | 4335.8268 | 4367.1473 | 4372.1203 | 4372.6828 | 4372.7263 | 3025.7003 | 3657.8121 | 4197.4209 | 4293.8943 | 4321.6614 | 4333.497 | 4333.1051 | 4333.1454 | 4333.1481 | 4333.1467 | 1.56 | 0.42194 | 1.1434 | 0.89403 | 0.66687 | 0.51663 | 0.44445 | 0.4215 | 0.41649 | 0.41573 | 0.41565 | 0.41564 | 0.87861 | 0.5736 | 0.44356 | 0.42819 | 0.42377 | 0.42188 | 0.42195 | 0.42194 | 0.42194 | 0.42194 | 1.56 | 25.6239 | 64.7379 | 51.2172 | 38.902 | 30.7574 | 26.8445 | 25.6003 | 25.3286 | 25.2872 | 25.2827 | 25.2824 | 50.3813 | 33.8459 | 26.796 | 25.9626 | 25.723 | 25.6208 | 25.6242 | 25.6239 | 25.6238 | 25.6239 | 1.56 | 25.6239 | 64.7379 | 51.2172 | 38.902 | 30.7574 | 26.8445 | 25.6003 | 25.3286 | 25.2872 | 25.2827 | 25.2824 | 25 | 30 | 26.796 | 25.9626 | 25.723 | 25.6208 | 25.6242 | 25.6239 | 25.6238 | 25.6239 | 1.56 | 0.89351 | 3.1911 | 2.1015 | 1.5665 | 1.2487 | 1.0381 | 0.88824 | 0.77621 | 0.68928 | 0.61985 | 0.56314 | 0.89351 | 0.89351 | 0.89351 | 0.89351 | 0.89351 | 0.89351 | 0.89351 | 0.89351 | 0.89351 | 0.89351 | 1.56 | 0.0081025 | 1.0192 | 0.65561 | 0.33593 | 0.13135 | 0.037107 | 0.0075433 | 0.0010997 | 0.00011479 | 8.1948e-06 | 3.8424e-07 | 0.10632 | 0.13021 | 0.036046 | 0.016158 | 0.010457 | 0.0080306 | 0.008111 | 0.0081027 | 0.0081022 | 0.0081025 | 1.56 | 4.1838 | 64.7379 | 51.2172 | 32.6557 | 14.8881 | 6.7028 | 4.1352 | 3.5756 | 3.49 | 3.4808 | 3.4801 | 12.7138 | 14.7887 | 6.6107 | 4.8834 | 4.3883 | 4.1775 | 4.1845 | 4.1838 | 4.1837 | 4.1838 | 1.56 | 0.18817 | 6.6275 | 6.4737 | 4.4497 | 2.1828 | 0.74175 | 0.17622 | 0.029398 | 0.0034558 | 0.00027433 | 1.4159e-05 | 2.4691 | 3.0239 | 0.83711 | 0.37525 | 0.24286 | 0.1865 | 0.18836 | 0.18817 | 0.18816 | 0.18817 | 1.56 | 0.18817 | 6.6275 | 6.4737 | 4.4497 | 2.1828 | 0.74175 | 0.17622 | 0.029398 | 0.0034558 | 0.00027433 | 1.4159e-05 | 2.4691 | 3.0239 | 0.83711 | 0.37525 | 0.24286 | 0.1865 | 0.18836 | 0.18817 | 0.18816 | 0.18817 | 1.56 | 11.9266 | 7.7977 | 8.6997 | 9.9198 | 11.1468 | 11.7361 | 11.9304 | 11.9752 | 11.9824 | 11.9833 | 11.9834 | 11.3327 | 11.1865 | 11.7323 | 11.8704 | 11.9102 | 11.9271 | 11.9266 | 11.9266 | 11.9266 | 11.9266 | 1.56 | #N/A | #N/A | #N/A | #N/A | #N/A | #N/A | #N/A | #N/A | #N/A | #N/A | #N/A | #N/A | #N/A | #N/A | #N/A | #N/A | #N/A | #N/A | #N/A | #N/A | #N/A | 1.56 | 0 | 0 | 0 | 0 | 0 | 0 | 0 | 1 | 1 | 1 | 1 | 0 | 0 | 0 | 0 | 0 | 0 | 0 | 0 | 0 | 0 | 1.56 | 0 | 0 | 0 | 0 | 0 | 0 | 0 | 0 | 0 | 0 | 0 | 0 | 0 | 0 | 0 | 0 | 0 | 0 | 0 | 0 | 0 | 1.56 | 11.0081 | 11.8006 | 14.9158 | 15.4336 | 14.3224 | 12.5886 | 10.9465 | 9.599 | 8.5284 | 7.6699 | 6.9681 | 8.0894 | 9.9072 | 10.8399 | 10.96 | 10.9941 | 11.0085 | 11.008 | 11.0081 | 11.0081 | 11.0081 | 1.56 | #N/A | #N/A | #N/A | #N/A | #N/A | #N/A | #N/A | #N/A | #N/A | #N/A | #N/A | #N/A | #N/A | #N/A | #N/A | #N/A | #N/A | #N/A | #N/A | #N/A | #N/A | 1.56 | 11.9266 | 7.7977 | 8.6997 | 9.9198 | 11.1468 | 11.7361 | 11.9304 | 11.9752 | 11.9824 | 11.9833 | 11.9834 | 11.3327 | 11.1865 | 11.7323 | 11.8704 | 11.9102 | 11.9271 | 11.9266 | 11.9266 | 11.9266 | 11.9266 | 1.56 | 12.1155 | 7.9978 | 8.9172 | 10.1794 | 11.3876 | 11.9442 | 12.1188 | 12.1569 | 12.1627 | 12.1633 | 12.1634 | 11.5355 | 11.3944 | 11.9505 | 12.0679 | 12.1016 | 12.1159 | 12.1155 | 12.1155 | 12.1155 | 12.1155 | 1.56 | 0 | 0 | 0 | 0 | 0 | 0 | 0 | 0 | 0 | 0 | 0 | 0 | 0 | 0 | 0 | 0 | 0 | 0 | 0 | 0 | 0 | 1.56 | 13.1533 | 9.9068 | 13.3289 | 14.9702 | 15.035 | 14.1865 | 13.1087 | 12.0433 | 11.0648 | 10.2034 | 9.4518 | 7.8163 | 9.5727 | 11.132 | 12.1208 | 12.7546 | 13.1839 | 13.1521 | 13.1532 | 13.1533 | 13.1533 | 1.56 | 0.058838 | 0.91044 | 0.72029 | 0.45925 | 0.20938 | 0.094264 | 0.058155 | 0.050285 | 0.049082 | 0.048952 | 0.048942 | 0.1788 | 0.20798 | 0.092969 | 0.068678 | 0.061714 | 0.05875 | 0.058848 | 0.058838 | 0.058838 | 0.058838 | 1.56
| Total Time to Stop (s) | 2.56 | #N/A | #N/A | 3.48 | 2.96 | 2.68 | 2.56 | 2.56 | 2.64 | 2.76 | 2.92 | 1.6 | 0.96254 | 0.63047 | 0.70462 | 0.8064 | 0.90384 | 0.94873 | 0.96281 | 0.96588 | 0.96634 | 0.9664 | 0.9664 | 0.91576 | 0.90438 | 0.94923 | 0.9587 | 0.96142 | 0.96257 | 0.96254 | 0.96254 | 0.96254 | 0.96254 | 1.6 | 4339.3294 | 871.7057 | 1860.5659 | 2938.6701 | 3814.0312 | 4217.0247 | 4341.66 | 4368.2964 | 4372.277 | 4372.6972 | 4372.7271 | 3068.781 | 3711.6798 | 4224.0798 | 4306.1136 | 4329.6202 | 4339.6254 | 4339.2942 | 4339.3283 | 4339.3306 | 4339.3294 | 1.6 | 0.42095 | 1.138 | 0.88399 | 0.65756 | 0.50934 | 0.44118 | 0.42058 | 0.41632 | 0.41571 | 0.41564 | 0.41564 | 0.86418 | 0.55544 | 0.43931 | 0.42624 | 0.4225 | 0.42091 | 0.42096 | 0.42095 | 0.42095 | 0.42095 | 1.6 | 25.5705 | 64.4433 | 50.6729 | 38.3972 | 30.3621 | 26.667 | 25.55 | 25.3191 | 25.286 | 25.2826 | 25.2824 | 49.5987 | 32.8613 | 26.5656 | 25.8572 | 25.6543 | 25.568 | 25.5708 | 25.5705 | 25.5705 | 25.5705 | 1.6 | 25.5705 | 64.4433 | 50.6729 | 38.3972 | 30.3621 | 26.667 | 25.55 | 25.3191 | 25.286 | 25.2826 | 25.2824 | 25 | 30 | 26.5656 | 25.8572 | 25.6543 | 25.568 | 25.5708 | 25.5705 | 25.5705 | 25.5705 | 1.6 | 0.89351 | 3.1911 | 2.1015 | 1.5665 | 1.2487 | 1.0381 | 0.88824 | 0.77621 | 0.68928 | 0.61985 | 0.56314 | 0.89351 | 0.89351 | 0.89351 | 0.89351 | 0.89351 | 0.89351 | 0.89351 | 0.89351 | 0.89351 | 0.89351 | 1.6 | 0.0068355 | 1.011 | 0.64143 | 0.32281 | 0.12171 | 0.032873 | 0.0063497 | 0.00087325 | 8.5213e-05 | 5.6283e-06 | 2.4148e-07 | 0.10261 | 0.12566 | 0.030538 | 0.013648 | 0.0088254 | 0.0067748 | 0.0068427 | 0.0068357 | 0.0068352 | 0.0068355 | 1.6 | 4.0737 | 64.4433 | 50.6729 | 31.5156 | 14.0508 | 6.335 | 4.0315 | 3.5559 | 3.4875 | 3.4806 | 3.4801 | 12.3913 | 14.3938 | 6.1323 | 4.6654 | 4.2465 | 4.0685 | 4.0743 | 4.0737 | 4.0737 | 4.0737 | 1.6 | 0.15874 | 6.574 | 6.3337 | 4.2759 | 2.0226 | 0.6571 | 0.14833 | 0.023344 | 0.0025653 | 0.00018841 | 8.8981e-06 | 2.3828 | 2.9183 | 0.70919 | 0.31696 | 0.20495 | 0.15733 | 0.15891 | 0.15875 | 0.15874 | 0.15874 | 1.6 | 0.15874 | 6.574 | 6.3337 | 4.2759 | 2.0226 | 0.6571 | 0.14833 | 0.023344 | 0.0025653 | 0.00018841 | 8.8981e-06 | 2.3828 | 2.9183 | 0.70919 | 0.31696 | 0.20495 | 0.15733 | 0.15891 | 0.15875 | 0.15874 | 0.15874 | 1.6 | 11.9355 | 7.8178 | 8.7372 | 9.9994 | 11.2076 | 11.7642 | 11.9388 | 11.9769 | 11.9827 | 11.9833 | 11.9834 | 11.3555 | 11.2144 | 11.7705 | 11.8879 | 11.9216 | 11.9359 | 11.9355 | 11.9355 | 11.9355 | 11.9355 | 1.6 | #N/A | #N/A | #N/A | #N/A | #N/A | #N/A | #N/A | #N/A | #N/A | #N/A | #N/A | #N/A | #N/A | #N/A | #N/A | #N/A | #N/A | #N/A | #N/A | #N/A | #N/A | 1.6 | 0 | 0 | 0 | 0 | 0 | 0 | 0 | 1 | 1 | 1 | 1 | 0 | 0 | 0 | 0 | 0 | 0 | 0 | 0 | 0 | 0 | 1.6 | 0 | 0 | 0 | 0 | 0 | 0 | 0 | 0 | 0 | 0 | 0 | 0 | 0 | 0 | 0 | 0 | 0 | 0 | 0 | 0 | 0 | 1.6 | 11.0156 | 12.0657 | 15.1747 | 15.6116 | 14.4097 | 12.6182 | 10.9536 | 9.6002 | 8.5286 | 7.6699 | 6.9681 | 8.1882 | 10.0282 | 10.8734 | 10.975 | 11.0038 | 11.016 | 11.0156 | 11.0156 | 11.0156 | 11.0156 | 1.6 | #N/A | #N/A | #N/A | #N/A | #N/A | #N/A | #N/A | #N/A | #N/A | #N/A | #N/A | #N/A | #N/A | #N/A | #N/A | #N/A | #N/A | #N/A | #N/A | #N/A | #N/A | 1.6 | 11.9355 | 7.8178 | 8.7372 | 9.9994 | 11.2076 | 11.7642 | 11.9388 | 11.9769 | 11.9827 | 11.9833 | 11.9834 | 11.3555 | 11.2144 | 11.7705 | 11.8879 | 11.9216 | 11.9359 | 11.9355 | 11.9355 | 11.9355 | 11.9355 | 1.6 | 12.123 | 8.0179 | 8.9542 | 10.2569 | 11.4445 | 11.9692 | 12.1259 | 12.1582 | 12.1629 | 12.1633 | 12.1634 | 11.5574 | 11.4212 | 11.983 | 12.0828 | 12.1112 | 12.1233 | 12.1229 | 12.123 | 12.123 | 12.123 | 1.6 | 0 | 0 | 0 | 0 | 0 | 0 | 0 | 0 | 0 | 0 | 0 | 0 | 0 | 0 | 0 | 0 | 0 | 0 | 0 | 0 | 0 | 1.6 | 13.594 | 10.3947 | 13.9409 | 15.5981 | 15.613 | 14.6918 | 13.5469 | 12.4273 | 11.4059 | 10.5102 | 9.7306 | 8.1457 | 9.9762 | 11.5675 | 12.5601 | 13.1949 | 13.6246 | 13.5929 | 13.594 | 13.5941 | 13.594 | 1.6 | 0.057291 | 0.90629 | 0.71264 | 0.44322 | 0.1976 | 0.089092 | 0.056697 | 0.050008 | 0.049046 | 0.048949 | 0.048942 | 0.17426 | 0.20243 | 0.086241 | 0.065612 | 0.059721 | 0.057216 | 0.057299 | 0.057291 | 0.05729 | 0.057291 | 1.6
| Acceleration Distance (ft) | 14.4762 | 16 | 16 | 16 | 16 | 16 | 13.9854 | 9.7406 | 6.9727 | 5.2957 | 4.1566 | 1.64 | 0.96314 | 0.63209 | 0.7076 | 0.81266 | 0.90843 | 0.95074 | 0.96338 | 0.96598 | 0.96636 | 0.9664 | 0.9664 | 0.91753 | 0.90655 | 0.95186 | 0.9599 | 0.9622 | 0.96317 | 0.96314 | 0.96314 | 0.96314 | 0.96314 | 1.64 | 4344.5527 | 892.9861 | 1899.6411 | 2993.8974 | 3854.9287 | 4234.7921 | 4346.5767 | 4369.2091 | 4372.3934 | 4372.707 | 4372.7276 | 3110.4977 | 3763.877 | 4246.8046 | 4316.4637 | 4336.349 | 4344.8027 | 4344.523 | 4344.5517 | 4344.5537 | 4344.5527 | 1.64 | 0.42012 | 1.1326 | 0.87409 | 0.64846 | 0.50251 | 0.43827 | 0.4198 | 0.41618 | 0.41569 | 0.41564 | 0.41564 | 0.85018 | 0.53782 | 0.43569 | 0.42459 | 0.42143 | 0.42008 | 0.42013 | 0.42012 | 0.42012 | 0.42012 | 1.64 | 25.5254 | 64.1495 | 50.1359 | 37.904 | 29.9919 | 26.509 | 25.5077 | 25.3115 | 25.285 | 25.2826 | 25.2824 | 48.8401 | 31.906 | 26.3693 | 25.7678 | 25.5962 | 25.5233 | 25.5257 | 25.5254 | 25.5254 | 25.5254 | 1.64 | 25.5254 | 64.1495 | 50.1359 | 37.904 | 29.9919 | 26.509 | 25.5077 | 25.3115 | 25.285 | 25.2826 | 25.2824 | 25 | 30 | 26.3693 | 25.7678 | 25.5962 | 25.5233 | 25.5257 | 25.5254 | 25.5254 | 25.5254 | 1.64 | 0.89351 | 3.1911 | 2.1015 | 0.64846 | 0.50251 | 1.0381 | 0.88824 | 0.77621 | 0.68928 | 0.61985 | 0.56314 | 0.89351 | 0.89351 | 0.89351 | 0.89351 | 0.89351 | 0.89351 | 0.89351 | 0.89351 | 0.89351 | 0.89351 | 1.64 | 0.0057655 | 1.0028 | 0.62748 | 0.31004 | 0.11271 | 0.029108 | 0.0053439 | 0.00069339 | 6.3254e-05 | 3.8655e-06 | 1.5176e-07 | 0.099022 | 0.12127 | 0.02585 | 0.011524 | 0.0074461 | 0.0057143 | 0.0057716 | 0.0057657 | 0.0057653 | 0.0057655 | 1.64 | 3.9808 | 64.1495 | 50.1359 | 30.4069 | 13.2686 | 6.0081 | 3.9442 | 3.5403 | 3.4856 | 3.4804 | 3.4801 | 12.0801 | 14.0127 | 5.7251 | 4.4809 | 4.1268 | 3.9763 | 3.9813 | 3.9808 | 3.9808 | 3.9808 | 1.64 | 0.13389 | 6.5208 | 6.1959 | 4.1068 | 1.8729 | 0.58185 | 0.12484 | 0.018536 | 0.0019042 | 0.0001294 | 5.5921e-06 | 2.2996 | 2.8164 | 0.60033 | 0.26762 | 0.17292 | 0.1327 | 0.13403 | 0.1339 | 0.13389 | 0.13389 | 1.64 | 0.13389 | 6.5208 | 6.1959 | 4.1068 | 1.8729 | 0.58185 | 0.12484 | 0.018536 | 0.0019042 | 0.0001294 | 5.5921e-06 | 2.2996 | 2.8164 | 0.60033 | 0.26762 | 0.17292 | 0.1327 | 0.13403 | 0.1339 | 0.13389 | 0.13389 | 1.64 | 11.943 | 7.8379 | 8.7742 | 10.0769 | 11.2645 | 11.7892 | 11.9459 | 11.9782 | 11.9829 | 11.9833 | 11.9834 | 11.3774 | 11.2412 | 11.803 | 11.9028 | 11.9312 | 11.9433 | 11.9429 | 11.943 | 11.943 | 11.943 | 1.64 | #N/A | #N/A | #N/A | #N/A | #N/A | #N/A | #N/A | #N/A | #N/A | #N/A | #N/A | #N/A | #N/A | #N/A | #N/A | #N/A | #N/A | #N/A | #N/A | #N/A | #N/A | 1.64 | 0 | 0 | 0 | 0 | 0 | 0 | 1 | 1 | 1 | 1 | 1 | 0 | 0 | 0 | 0 | 0 | 0 | 0 | 0 | 0 | 0 | 1.64 | 0 | 0 | 0 | 0 | 0 | 0 | 0 | 0 | 0 | 0 | 0 | 0 | 0 | 0 | 0 | 0 | 0 | 0 | 0 | 0 | 0 | 1.64 | 11.022 | 12.3287 | 15.428 | 15.7826 | 14.4906 | 12.6445 | 10.9595 | 9.6011 | 8.5287 | 7.6699 | 6.9681 | 8.2835 | 10.1449 | 10.9018 | 10.9877 | 11.012 | 11.0223 | 11.0219 | 11.022 | 11.022 | 11.022 | 1.64 | #N/A | #N/A | #N/A | #N/A | #N/A | #N/A | #N/A | #N/A | #N/A | #N/A | #N/A | #N/A | #N/A | #N/A | #N/A | #N/A | #N/A | #N/A | #N/A | #N/A | #N/A | 1.64 | 11.943 | 7.8379 | 8.7742 | 10.0769 | 11.2645 | 11.7892 | 11.9459 | 11.9782 | 11.9829 | 11.9833 | 11.9834 | 11.3774 | 11.2412 | 11.803 | 11.9028 | 11.9312 | 11.9433 | 11.9429 | 11.943 | 11.943 | 11.943 | 1.64 | 12.1293 | 8.0378 | 8.9908 | 10.3323 | 11.4977 | 11.9914 | 12.1318 | 12.1593 | 12.163 | 12.1633 | 12.1634 | 11.5786 | 11.4471 | 12.0107 | 12.0953 | 12.1194 | 12.1296 | 12.1293 | 12.1293 | 12.1293 | 12.1293 | 1.64 | 0 | 0 | 0 | 1 | 1 | 0 | 0 | 0 | 0 | 0 | 0 | 0 | 0 | 0 | 0 | 0 | 0 | 0 | 0 | 0 | 0 | 1.64 | 14.035 | 10.8931 | 14.563 | 16.2327 | 16.1941 | 15.198 | 13.9854 | 12.8114 | 11.7471 | 10.817 | 10.0093 | 8.4789 | 10.3842 | 12.0041 | 12.9998 | 13.6355 | 14.0656 | 14.0339 | 14.035 | 14.035 | 14.035 | 1.64 | 0.055984 | 0.90216 | 0.70508 | 0.42762 | 0.1866 | 0.084494 | 0.055469 | 0.049789 | 0.049019 | 0.048946 | 0.048942 | 0.16989 | 0.19707 | 0.080515 | 0.063017 | 0.058036 | 0.055921 | 0.055991 | 0.055984 | 0.055983 | 0.055984 | 1.64
| Graphed Acceleration Distance (ft) | 14.4762 | 16 | 16 | 16 | 16 | 16 | 13.9854 | 9.7406 | 6.9727 | 5.2957 | 4.1566 | 1.68 | 0.96365 | 0.6337 | 0.71054 | 0 | 0 | 0.95254 | 0.96385 | 0.96607 | 0.96637 | 0.9664 | 0.9664 | 0.91924 | 0.90864 | 0.95409 | 0.96091 | 0.96285 | 0.96368 | 0.96365 | 0.96365 | 0.96365 | 0.96365 | 1.68 | 4348.9636 | 914.2023 | 1938.1896 | 0 | 0 | 4250.5876 | 4350.7194 | 4369.934 | 4372.4797 | 4372.7137 | 4372.728 | 3150.8883 | 3814.4476 | 4266.1422 | 4325.2236 | 4342.0351 | 4349.1747 | 4348.9385 | 4348.9628 | 4348.9645 | 4348.9636 | 1.68 | 0.41942 | 1.1272 | 0.86432 | 0 | 0 | 0.43567 | 0.41914 | 0.41607 | 0.41568 | 0.41564 | 0.41564 | 0.83662 | 0.52073 | 0.43261 | 0.4232 | 0.42052 | 0.41939 | 0.41943 | 0.41942 | 0.41942 | 0.41942 | 1.68 | 25.4874 | 63.8567 | 49.6062 | 2.7495 | 2.7495 | 26.3685 | 25.472 | 25.3055 | 25.2844 | 25.2825 | 25.2824 | 48.105 | 30.9795 | 26.2023 | 25.6922 | 25.5472 | 25.4856 | 25.4876 | 25.4874 | 25.4874 | 25.4874 | 1.68 | 25.4874 | 63.8567 | 49.6062 | 2.7495 | 2.7495 | 26.3685 | 25.472 | 25.3055 | 25.2844 | 25.2825 | 25.2824 | 25 | 30 | 26.2023 | 25.6922 | 25.5472 | 25.4856 | 25.4876 | 25.4874 | 25.4874 | 25.4874 | 1.68 | 0.89351 | 3.1911 | 2.1015 | 0 | 0 | 1.0381 | 0.88824 | 0.77621 | 0.68928 | 0.61985 | 0.56314 | 0.89351 | 0.89351 | 0.89351 | 0.89351 | 0.89351 | 0.89351 | 0.89351 | 0.89351 | 0.89351 | 0.89351 | 1.68 | 0.0048622 | 0.99466 | 0.61375 | -0.84787 | -0.89775 | 0.025764 | 0.0044968 | 0.00055056 | 4.6954e-05 | 2.6549e-06 | 9.5376e-08 | 0.095564 | 0.11704 | 0.021867 | 0.0097269 | 0.0062811 | 0.0048189 | 0.0048673 | 0.0048623 | 0.004862 | 0.0048622 | 1.68 | 3.9023 | 63.8567 | 49.6062 | 2.7495 | 2.7495 | 5.7177 | 3.8706 | 3.5279 | 3.4841 | 3.4803 | 3.4801 | 11.7798 | 13.6448 | 5.3792 | 4.3248 | 4.0256 | 3.8986 | 3.9028 | 3.9024 | 3.9023 | 3.9023 | 1.68 | 0.11292 | 6.4678 | 6.0603 | -11.2308 | -14.9184 | 0.51501 | 0.10505 | 0.014718 | 0.0014135 | 8.8874e-05 | 3.5144e-06 | 2.2193 | 2.718 | 0.50782 | 0.22589 | 0.14587 | 0.11191 | 0.11304 | 0.11292 | 0.11291 | 0.11292 | 1.68 | 0.11292 | 6.4678 | 6.0603 | 11.2308 | 14.9184 | 0.51501 | 0.10505 | 0.014718 | 0.0014135 | 8.8874e-05 | 3.5144e-06 | 2.2193 | 2.718 | 0.50782 | 0.22589 | 0.14587 | 0.11191 | 0.11304 | 0.11292 | 0.11291 | 0.11292 | 1.68 | 11.9493 | 7.8578 | 8.8108 | 0 | 0 | 11.8114 | 11.9518 | 11.9793 | 11.983 | 11.9833 | 11.9834 | 11.3986 | 11.2671 | 11.8307 | 11.9153 | 11.9394 | 11.9496 | 11.9493 | 11.9493 | 11.9493 | 11.9493 | 1.68 | #N/A | #N/A | #N/A | #N/A | #N/A | #N/A | #N/A | #N/A | #N/A | #N/A | #N/A | #N/A | #N/A | #N/A | #N/A | #N/A | #N/A | #N/A | #N/A | #N/A | #N/A | 1.68 | 1 | 0 | 0 | 0 | 0 | 0 | 1 | 1 | 1 | 1 | 1 | 0 | 0 | 0 | 0 | 0 | 1 | 1 | 1 | 1 | 1 | 1.68 | 0 | 0 | 0 | 0 | 0 | 0 | 0 | 0 | 0 | 0 | 0 | 0 | 0 | 0 | 0 | 0 | 0 | 0 | 0 | 0 | 0 | 1.68 | 11.0273 | 12.5895 | 15.6759 | 15.9469 | 14.5655 | 12.6678 | 10.9645 | 9.6018 | 8.5288 | 7.6699 | 6.9681 | 8.3755 | 10.2576 | 10.9258 | 10.9984 | 11.0189 | 11.0276 | 11.0273 | 11.0273 | 11.0273 | 11.0273 | 1.68 | #N/A | #N/A | #N/A | #N/A | #N/A | #N/A | #N/A | #N/A | #N/A | #N/A | #N/A | #N/A | #N/A | #N/A | #N/A | #N/A | #N/A | #N/A | #N/A | #N/A | #N/A | 1.68 | 11.9493 | 7.8578 | 8.8108 | 0 | 0 | 11.8114 | 11.9518 | 11.9793 | 11.983 | 11.9833 | 11.9834 | 11.3986 | 11.2671 | 11.8307 | 11.9153 | 11.9394 | 11.9496 | 11.9493 | 11.9493 | 11.9493 | 11.9493 | 1.68 | 12.1346 | 8.0577 | 9.0268 | 12.213 | 12.213 | 12.0112 | 12.1368 | 12.1601 | 12.1631 | 12.1633 | 12.1634 | 11.599 | 11.4722 | 12.0342 | 12.1059 | 12.1263 | 12.1349 | 12.1346 | 12.1346 | 12.1346 | 12.1346 | 1.68 | 0 | 0 | 0 | 1 | 1 | 0 | 0 | 0 | 0 | 0 | 0 | 0 | 0 | 0 | 0 | 0 | 0 | 0 | 0 | 0 | 0 | 1.68 | 14.4762 | 11.4018 | 15.1949 | 16.8616 | 16.7648 | 15.7051 | 14.4241 | 13.1955 | 12.0882 | 11.1238 | 10.288 | 8.8157 | 10.7967 | 12.4415 | 13.4399 | 14.0764 | 14.5068 | 14.4751 | 14.4762 | 14.4762 | 14.4762 | 1.68 | 0.05488 | 0.89804 | 0.69763 | 0.038667 | 0.038667 | 0.08041 | 0.054434 | 0.049614 | 0.048999 | 0.048945 | 0.048942 | 0.16566 | 0.19189 | 0.07565 | 0.060822 | 0.056613 | 0.054828 | 0.054887 | 0.054881 | 0.05488 | 0.05488 | 1.68
| Deceleration Distance (ft) | 3.3583 | #N/A | #N/A | 0 | 0 | 0 | 0 | 0 | 0 | 0 | 0 | 1.72 | 0.96408 | 0.6353 | 0.71345 | 0 | 0 | 0.95413 | 0.96426 | 0.96614 | 0.96638 | 0.9664 | 0.9664 | 0.92089 | 0.91066 | 0.95599 | 0.96177 | 0.96341 | 0.9641 | 0.96408 | 0.96408 | 0.96408 | 0.96408 | 1.72 | 4352.6872 | 935.3534 | 1976.2077 | 0 | 0 | 4264.6181 | 4354.2086 | 4370.5097 | 4372.5439 | 4372.7184 | 4372.7282 | 3189.9902 | 3863.4349 | 4282.5729 | 4332.6323 | 4346.8378 | 4352.8654 | 4352.666 | 4352.6865 | 4352.688 | 4352.6872 | 1.72 | 0.41883 | 1.1218 | 0.85468 | 0 | 0 | 0.43337 | 0.41858 | 0.41598 | 0.41567 | 0.41564 | 0.41564 | 0.82348 | 0.50415 | 0.42999 | 0.42202 | 0.41976 | 0.4188 | 0.41883 | 0.41883 | 0.41883 | 0.41883 | 1.72 | 25.4553 | 63.5648 | 49.0839 | 2.7495 | 2.7495 | 26.2438 | 25.4419 | 25.3008 | 25.2839 | 25.2825 | 25.2824 | 47.3926 | 30.0809 | 26.0604 | 25.6283 | 25.5057 | 25.4537 | 25.4554 | 25.4553 | 25.4553 | 25.4553 | 1.72 | 25.4553 | 63.5648 | 49.0839 | 2.7495 | 2.7495 | 26.2438 | 25.4419 | 25.3008 | 25.2839 | 25.2825 | 25.2824 | 25 | 30 | 26.0604 | 25.6283 | 25.5057 | 25.4537 | 25.4554 | 25.4553 | 25.4553 | 25.4553 | 1.72 | 0.89351 | 3.1911 | 2.1015 | 0 | 0 | 0.43337 | 0.88824 | 0.77621 | 0.68928 | 0.61985 | 0.56314 | 0.89351 | 0.89351 | 0.89351 | 0.89351 | 0.89351 | 0.89351 | 0.89351 | 0.89351 | 0.89351 | 0.89351 | 1.72 | 0.0040998 | 0.98655 | 0.60024 | -0.83824 | -0.8817 | 0.022796 | 0.0037834 | 0.00043713 | 3.4854e-05 | 1.8234e-06 | 5.994e-08 | 0.092227 | 0.11295 | 0.018486 | 0.0082079 | 0.0052975 | 0.0040634 | 0.0041042 | 0.0041 | 0.0040997 | 0.0040998 | 1.72 | 3.8361 | 63.5648 | 49.0839 | 2.7495 | 2.7495 | 5.4599 | 3.8087 | 3.518 | 3.4831 | 3.4802 | 3.4801 | 11.4899 | 13.2899 | 5.0855 | 4.1929 | 3.9401 | 3.833 | 3.8365 | 3.8361 | 3.8361 | 3.8361 | 1.72 | 0.095212 | 6.4151 | 5.9269 | -11.1032 | -14.6517 | 0.45568 | 0.088385 | 0.011686 | 0.0010493 | 6.1039e-05 | 2.2087e-06 | 2.1418 | 2.6231 | 0.4293 | 0.19061 | 0.12303 | 0.094365 | 0.095313 | 0.095215 | 0.095209 | 0.095212 | 1.72 | 0.095212 | 6.4151 | 5.9269 | 11.1032 | 14.6517 | 0.45568 | 0.088385 | 0.011686 | 0.0010493 | 6.1039e-05 | 2.2087e-06 | 2.1418 | 2.6231 | 0.4293 | 0.19061 | 0.12303 | 0.094365 | 0.095313 | 0.095215 | 0.095209 | 0.095212 | 1.72 | 11.9546 | 7.8777 | 8.8468 | 0 | 0 | 11.8312 | 11.9568 | 11.9801 | 11.9831 | 11.9833 | 11.9834 | 11.419 | 11.2922 | 11.8542 | 11.9259 | 11.9463 | 11.9549 | 11.9546 | 11.9546 | 11.9546 | 11.9546 | 1.72 | #N/A | #N/A | #N/A | #N/A | #N/A | #N/A | #N/A | #N/A | #N/A | #N/A | #N/A | #N/A | #N/A | #N/A | #N/A | #N/A | #N/A | #N/A | #N/A | #N/A | #N/A | 1.72 | 1 | 0 | 0 | 0 | 0 | 0 | 1 | 1 | 1 | 1 | 1 | 0 | 0 | 0 | 0 | 1 | 1 | 1 | 1 | 1 | 1 | 1.72 | 0 | 0 | 0 | 0 | 0 | 0 | 0 | 0 | 0 | 0 | 0 | 0 | 0 | 0 | 0 | 0 | 0 | 0 | 0 | 0 | 0 | 1.72 | 11.0318 | 12.8482 | 15.9183 | 15.4976 | 13.9688 | 12.6884 | 10.9687 | 9.6024 | 8.5288 | 7.6699 | 6.9681 | 8.4643 | 10.3663 | 10.9461 | 11.0075 | 11.0247 | 11.0321 | 11.0318 | 11.0318 | 11.0318 | 11.0318 | 1.72 | #N/A | #N/A | #N/A | #N/A | #N/A | #N/A | #N/A | #N/A | #N/A | #N/A | #N/A | #N/A | #N/A | #N/A | #N/A | #N/A | #N/A | #N/A | #N/A | #N/A | #N/A | 1.72 | 11.9546 | 7.8777 | 8.8468 | 0 | 0 | 11.8312 | 11.9568 | 11.9801 | 11.9831 | 11.9833 | 11.9834 | 11.419 | 11.2922 | 11.8542 | 11.9259 | 11.9463 | 11.9549 | 11.9546 | 11.9546 | 11.9546 | 11.9546 | 1.72 | 12.1391 | 8.0776 | 9.0623 | 12.213 | 12.213 | 12.0287 | 12.141 | 12.1608 | 12.1631 | 12.1633 | 12.1634 | 11.6187 | 11.4963 | 12.0542 | 12.1149 | 12.1321 | 12.1394 | 12.1391 | 12.1391 | 12.1391 | 12.1391 | 1.72 | 0 | 0 | 0 | 1 | 1 | 1 | 0 | 0 | 0 | 0 | 0 | 0 | 0 | 0 | 0 | 0 | 0 | 0 | 0 | 0 | 0 | 1.72 | 14.9175 | 11.9209 | 15.8364 | 17.4726 | 17.3118 | 16.213 | 14.8629 | 13.5796 | 12.4294 | 11.4306 | 10.5667 | 9.156 | 11.2135 | 12.8797 | 13.8804 | 14.5175 | 14.9482 | 14.9164 | 14.9175 | 14.9176 | 14.9175 | 1.72 | 0.053949 | 0.89394 | 0.69029 | 0.038667 | 0.038667 | 0.076785 | 0.053563 | 0.049476 | 0.048984 | 0.048944 | 0.048942 | 0.16159 | 0.1869 | 0.07152 | 0.058967 | 0.055412 | 0.053905 | 0.053955 | 0.053949 | 0.053949 | 0.053949 | 1.72
| Cruise Distance (ft) | 1.7756 | 0 | 0 | 0 | 0 | 0 | 0 | 0 | 0 | 0 | 0 | 1.76 | 0.96445 | 0.6369 | 0.71631 | 0 | 0 | 0 | 0.9646 | 0.96619 | 0.96638 | 0.9664 | 0.9664 | 0.92247 | 0.9126 | 0.9576 | 0.96249 | 0.96388 | 0.96446 | 0.96444 | 0.96445 | 0.96445 | 0.96445 | 1.76 | 4355.8297 | 956.4382 | 2013.6924 | 0 | 0 | 0 | 4357.1467 | 4370.9668 | 4372.5914 | 4372.7215 | 4372.7283 | 3227.8401 | 3910.8816 | 4296.5159 | 4338.8947 | 4350.8928 | 4355.9801 | 4355.8118 | 4355.8291 | 4355.8303 | 4355.8297 | 1.76 | 0.41833 | 1.1164 | 0.84518 | 0 | 0 | 0 | 0.41812 | 0.41591 | 0.41566 | 0.41564 | 0.41564 | 0.81075 | 0.48808 | 0.42777 | 0.42102 | 0.41911 | 0.4183 | 0.41833 | 0.41833 | 0.41833 | 0.41833 | 1.76 | 25.4282 | 63.2737 | 48.5689 | 2.7495 | 2.7495 | 2.7495 | 25.4166 | 25.297 | 25.2835 | 25.2824 | 25.2824 | 46.7024 | 29.2097 | 25.94 | 25.5743 | 25.4707 | 25.4269 | 25.4283 | 25.4282 | 25.4281 | 25.4282 | 1.76 | 25.4282 | 63.2737 | 48.5689 | 2.7495 | 2.7495 | 2.7495 | 25.4166 | 25.297 | 25.2835 | 25.2824 | 25.2824 | 25 | 29.2097 | 25.94 | 25.5743 | 25.4707 | 25.4269 | 25.4283 | 25.4282 | 25.4281 | 25.4282 | 1.76 | 0.89351 | 3.1911 | 0.84518 | 0 | 0 | 0 | 0.88824 | 0.77621 | 0.68928 | 0.61985 | 0.56314 | 0.89351 | 0.89351 | 0.89351 | 0.89351 | 0.89351 | 0.89351 | 0.89351 | 0.89351 | 0.89351 | 0.89351 | 1.76 | 0.0034566 | 0.97848 | 0.58695 | -0.82871 | -0.86593 | -0.9171 | 0.0031829 | 0.00034706 | 2.5872e-05 | 1.2523e-06 | 3.767e-08 | 0.089006 | 0.09443 | 0.01562 | 0.0069245 | 0.0044672 | 0.0034259 | 0.0034603 | 0.0034567 | 0.0034565 | 0.0034566 | 1.76 | 3.7803 | 63.2737 | 48.5689 | 2.7495 | 2.7495 | 2.7495 | 3.7565 | 3.5102 | 3.4823 | 3.4802 | 3.4801 | 11.2102 | 11.6813 | 4.8366 | 4.0815 | 3.868 | 3.7776 | 3.7806 | 3.7803 | 3.7803 | 3.7803 | 1.76 | 0.080274 | 6.3626 | 5.7957 | -10.977 | -14.3897 | -18.3321 | 0.074356 | 0.009278 | 0.00077886 | 4.1922e-05 | 1.3881e-06 | 2.067 | 2.193 | 0.36274 | 0.16081 | 0.10374 | 0.07956 | 0.080359 | 0.080277 | 0.080272 | 0.080274 | 1.76 | 0.080274 | 6.3626 | 5.7957 | 10.977 | 14.3897 | 18.3321 | 0.074356 | 0.009278 | 0.00077886 | 4.1922e-05 | 1.3881e-06 | 2.067 | 2.193 | 0.36274 | 0.16081 | 0.10374 | 0.07956 | 0.080359 | 0.080277 | 0.080272 | 0.080274 | 1.76 | 11.9591 | 7.8976 | 8.8823 | 0 | 0 | 0 | 11.961 | 11.9808 | 11.9831 | 11.9833 | 11.9834 | 11.4387 | 11.3163 | 11.8742 | 11.9349 | 11.9521 | 11.9594 | 11.9591 | 11.9591 | 11.9591 | 11.9591 | 1.76 | #N/A | #N/A | #N/A | #N/A | #N/A | #N/A | #N/A | #N/A | #N/A | #N/A | #N/A | #N/A | #N/A | #N/A | #N/A | #N/A | #N/A | #N/A | #N/A | #N/A | #N/A | 1.76 | 1 | 0 | 0 | 0 | 0 | 0 | 1 | 1 | 1 | 1 | 1 | 0 | 0 | 0 | 0 | 1 | 1 | 1 | 1 | 1 | 1 | 1.76 | 0 | 0 | 0 | 0 | 0 | 0 | 0 | 0 | 0 | 0 | 0 | 0 | 0 | 0 | 0 | 0 | 0 | 0 | 0 | 0 | 0 | 1.76 | 11.0357 | 13.1048 | 16.1554 | 15.0535 | 13.3827 | 12.7066 | 10.9722 | 9.6029 | 8.5289 | 7.6699 | 6.9681 | 8.5499 | 10.4712 | 10.9633 | 11.0151 | 11.0297 | 11.0358 | 11.0356 | 11.0356 | 11.0357 | 11.0357 | 1.76 | #N/A | #N/A | #N/A | #N/A | #N/A | #N/A | #N/A | #N/A | #N/A | #N/A | #N/A | #N/A | #N/A | #N/A | #N/A | #N/A | #N/A | #N/A | #N/A | #N/A | #N/A | 1.76 | 11.9591 | 7.8976 | 8.8823 | 0 | 0 | 0 | 11.961 | 11.9808 | 11.9831 | 11.9833 | 11.9834 | 11.4387 | 11.3163 | 11.8742 | 11.9349 | 11.9521 | 11.9594 | 11.9591 | 11.9591 | 11.9591 | 11.9591 | 1.76 | 12.1429 | 8.0974 | 9.0973 | 12.213 | 12.213 | 12.213 | 12.1446 | 12.1613 | 12.1632 | 12.1633 | 12.1634 | 11.6377 | 11.6057 | 12.0711 | 12.1225 | 12.137 | 12.1431 | 12.1429 | 12.1429 | 12.1429 | 12.1429 | 1.76 | 0 | 0 | 1 | 1 | 1 | 1 | 0 | 0 | 0 | 0 | 0 | 0 | 0 | 0 | 0 | 0 | 0 | 0 | 0 | 0 | 0 | 1.76 | 15.359 | 12.4502 | 16.4872 | 18.0659 | 17.8356 | 16.7066 | 15.3018 | 13.9637 | 12.7705 | 11.7374 | 10.8455 | 9.4996 | 11.6341 | 13.3185 | 14.3211 | 14.9588 | 15.3897 | 15.3579 | 15.359 | 15.3591 | 15.359 | 1.76 | 0.053164 | 0.88985 | 0.68305 | 0.038667 | 0.038667 | 0.038667 | 0.052829 | 0.049366 | 0.048973 | 0.048943 | 0.048942 | 0.15765 | 0.16428 | 0.06802 | 0.057399 | 0.054398 | 0.053126 | 0.053168 | 0.053164 | 0.053163 | 0.053164 | 1.76
| Distance at 2 seconds | 17.4191 | 0 | 0 | 0 | 0 | 0 | 0 | 0 | 0 | 0 | 0 | 1.8 | 0.96475 | 0.6385 | 0 | 0 | 0 | 0 | 0.96488 | 0.96623 | 0.96639 | 0.9664 | 0.9664 | 0.92401 | 0.92143 | 0.95896 | 0.9631 | 0.96427 | 0.96477 | 0.96475 | 0.96475 | 0.96475 | 0.96475 | 1.8 | 4358.4811 | 977.456 | 0 | 0 | 0 | 0 | 4359.6201 | 4371.3298 | 4372.6268 | 4372.7237 | 4372.7284 | 3264.4739 | 3981.7632 | 4308.3349 | 4344.1855 | 4354.3154 | 4358.6079 | 4358.466 | 4358.4806 | 4358.4816 | 4358.4811 | 1.8 | 0.41791 | 1.1111 | 0 | 0 | 0 | 0 | 0.41772 | 0.41585 | 0.41565 | 0.41564 | 0.41564 | 0.79842 | 0.47833 | 0.42589 | 0.42018 | 0.41857 | 0.41789 | 0.41791 | 0.41791 | 0.41791 | 0.41791 | 1.8 | 25.4053 | 62.9837 | 2.7495 | 2.7495 | 2.7495 | 2.7495 | 25.3953 | 25.294 | 25.2832 | 25.2824 | 25.2824 | 46.0338 | 28.6808 | 25.838 | 25.5286 | 25.4412 | 25.4042 | 25.4054 | 25.4053 | 25.4053 | 25.4053 | 1.8 | 25.4053 | 62.9837 | 2.7495 | 2.7495 | 2.7495 | 2.7495 | 25.3953 | 25.294 | 25.2832 | 25.2824 | 25.2824 | 25 | 28.6808 | 25.838 | 25.5286 | 25.4412 | 25.4042 | 25.4054 | 25.4053 | 25.4053 | 25.4053 | 1.8 | 0.89351 | 3.1911 | 0 | 0 | 0 | 0 | 0.88824 | 0.77621 | 0.68928 | 0.61985 | 0.56314 | 0.89351 | 0.89351 | 0.89351 | 0.89351 | 0.89351 | 0.89351 | 0.89351 | 0.89351 | 0.89351 | 0.89351 | 1.8 | 0.002914 | 0.97045 | -0.76787 | -0.8193 | -0.85045 | -0.89337 | 0.0026774 | 0.00027555 | 1.9205e-05 | 8.6008e-07 | 2.3674e-08 | 0.085898 | 0.081376 | 0.013192 | 0.0058407 | 0.0037666 | 0.0028881 | 0.0029171 | 0.0029141 | 0.0029139 | 0.002914 | 1.8 | 3.7331 | 62.9837 | 2.7495 | 2.7495 | 2.7495 | 2.7495 | 3.7126 | 3.504 | 3.4817 | 3.4801 | 3.4801 | 10.9403 | 10.5475 | 4.6258 | 3.9873 | 3.8072 | 3.7309 | 3.7334 | 3.7332 | 3.7331 | 3.7331 | 1.8 | 0.067674 | 6.3104 | -7.5821 | -10.8523 | -14.1324 | -17.8578 | 0.062548 | 0.0073662 | 0.00057814 | 2.8792e-05 | 8.7234e-07 | 1.9948 | 1.8898 | 0.30637 | 0.13564 | 0.087472 | 0.067071 | 0.067745 | 0.067676 | 0.067671 | 0.067674 | 1.8 | 0.067674 | 6.3104 | 7.5821 | 10.8523 | 14.1324 | 17.8578 | 0.062548 | 0.0073662 | 0.00057814 | 2.8792e-05 | 8.7234e-07 | 1.9948 | 1.8898 | 0.30637 | 0.13564 | 0.087472 | 0.067071 | 0.067745 | 0.067676 | 0.067671 | 0.067674 | 1.8 | 11.9629 | 7.9174 | 0 | 0 | 0 | 0 | 11.9646 | 11.9813 | 11.9832 | 11.9833 | 11.9834 | 11.4577 | 11.4257 | 11.8911 | 11.9425 | 11.957 | 11.9631 | 11.9629 | 11.9629 | 11.9629 | 11.9629 | 1.8 | #N/A | #N/A | #N/A | #N/A | #N/A | #N/A | #N/A | #N/A | #N/A | #N/A | #N/A | #N/A | #N/A | #N/A | #N/A | #N/A | #N/A | #N/A | #N/A | #N/A | #N/A | 1.8 | 1 | 0 | 0 | 0 | 0 | 0 | 1 | 1 | 1 | 1 | 1 | 0 | 0 | 0 | 0 | 1 | 1 | 1 | 1 | 1 | 1 | 1.8 | 0 | 0 | 0 | 0 | 0 | 0 | 0 | 0 | 0 | 0 | 0 | 0 | 0 | 0 | 0 | 0 | 0 | 0 | 0 | 0 | 0 | 1.8 | 11.0389 | 13.3593 | 16.3872 | 14.6144 | 12.8071 | 11.9733 | 10.9752 | 9.6033 | 8.5289 | 7.6699 | 6.9681 | 8.6326 | 10.559 | 10.9778 | 11.0215 | 11.0338 | 11.039 | 11.0388 | 11.0389 | 11.0389 | 11.0389 | 1.8 | #N/A | #N/A | #N/A | #N/A | #N/A | #N/A | #N/A | #N/A | #N/A | #N/A | #N/A | #N/A | #N/A | #N/A | #N/A | #N/A | #N/A | #N/A | #N/A | #N/A | #N/A | 1.8 | 11.9629 | 7.9174 | 0 | 0 | 0 | 0 | 11.9646 | 11.9813 | 11.9832 | 11.9833 | 11.9834 | 11.4577 | 11.4257 | 11.8911 | 11.9425 | 11.957 | 11.9631 | 11.9629 | 11.9629 | 11.9629 | 11.9629 | 1.8 | 12.1461 | 8.1171 | 12.213 | 12.213 | 12.213 | 12.213 | 12.1475 | 12.1617 | 12.1632 | 12.1634 | 12.1634 | 11.6561 | 11.6828 | 12.0854 | 12.1289 | 12.1411 | 12.1463 | 12.1461 | 12.1461 | 12.1461 | 12.1461 | 1.8 | 0 | 0 | 1 | 1 | 1 | 1 | 0 | 0 | 0 | 0 | 0 | 0 | 0 | 0 | 0 | 0 | 0 | 0 | 0 | 0 | 0 | 1.8 | 15.8006 | 12.9896 | 17.1366 | 18.6418 | 18.3366 | 17.1713 | 15.7409 | 14.3479 | 13.1117 | 12.0442 | 11.1242 | 9.8465 | 12.0579 | 13.7579 | 14.7621 | 15.4002 | 15.8313 | 15.7995 | 15.8006 | 15.8007 | 15.8006 | 1.8 | 0.052501 | 0.88577 | 0.038667 | 0.038667 | 0.038667 | 0.038667 | 0.052212 | 0.049278 | 0.048965 | 0.048943 | 0.048942 | 0.15386 | 0.14833 | 0.065055 | 0.056075 | 0.053542 | 0.052469 | 0.052505 | 0.052501 | 0.052501 | 0.052501 | 1.8
| Max Distance (ft) | 19.6101 | 38.0437 | 36.1819 | 29.4107 | 24.5739 | 21.4116 | 19.491 | 18.6008 | 17.9602 | 17.4517 | 17.3086 | 1.84 | 0.96501 | 0.64009 | 0 | 0 | 0 | 0 | 0.96512 | 0.96627 | 0.96639 | 0.9664 | 0.9664 | 0.92549 | 0.92764 | 0.96012 | 0.96362 | 0.96461 | 0.96502 | 0.96501 | 0.96501 | 0.96501 | 0.96501 | 1.84 | 4360.7176 | 998.4056 | 0 | 0 | 0 | 0 | 4361.7019 | 4371.618 | 4372.653 | 4372.7252 | 4372.7284 | 3299.9268 | 4037.3287 | 4318.3443 | 4348.6536 | 4357.2035 | 4360.8246 | 4360.7049 | 4360.7172 | 4360.718 | 4360.7176 | 1.84 | 0.41755 | 1.1057 | 0 | 0 | 0 | 0 | 0.41739 | 0.41581 | 0.41565 | 0.41564 | 0.41564 | 0.78647 | 0.469 | 0.42429 | 0.41947 | 0.41811 | 0.41753 | 0.41755 | 0.41755 | 0.41755 | 0.41755 | 1.84 | 25.386 | 62.6945 | 2.7495 | 2.7495 | 2.7495 | 2.7495 | 25.3774 | 25.2916 | 25.283 | 25.2824 | 25.2824 | 45.3862 | 28.175 | 25.7516 | 25.4901 | 25.4163 | 25.3851 | 25.3861 | 25.386 | 25.386 | 25.386 | 1.84 | 25.386 | 62.6945 | 2.7495 | 2.7495 | 2.7495 | 2.7495 | 25.3774 | 25.2916 | 25.283 | 25.2824 | 25.2824 | 25 | 28.175 | 25.7516 | 25.4901 | 25.4163 | 25.3851 | 25.3861 | 25.386 | 25.386 | 25.386 | 1.84 | 0.41755 | 3.1911 | 0 | 0 | 0 | 0 | 0.41739 | 0.77621 | 0.68928 | 0.61985 | 0.56314 | 0.89351 | 0.89351 | 0.89351 | 0.89351 | 0.89351 | 0.41753 | 0.41755 | 0.41755 | 0.41755 | 0.41755 | 1.84 | 0.0024564 | 0.96246 | -0.76302 | -0.80999 | -0.83524 | -0.87025 | 0.0022521 | 0.00021877 | 1.4255e-05 | 5.9071e-07 | 1.4878e-08 | 0.082898 | 0.069204 | 0.011138 | 0.0049256 | 0.0031755 | 0.0024345 | 0.002459 | 0.0024565 | 0.0024563 | 0.0024564 | 1.84 | 3.6934 | 62.6945 | 2.7495 | 2.7495 | 2.7495 | 2.7495 | 3.6757 | 3.4991 | 3.4813 | 3.4801 | 3.4801 | 10.6797 | 9.4904 | 4.4474 | 3.9079 | 3.7559 | 3.6915 | 3.6936 | 3.6934 | 3.6934 | 3.6934 | 1.84 | 0.057046 | 6.2584 | -7.5342 | -10.729 | -13.8797 | -17.3958 | 0.052611 | 0.0058483 | 0.00042915 | 1.9775e-05 | 5.4823e-07 | 1.9252 | 1.6072 | 0.25866 | 0.11439 | 0.073745 | 0.056538 | 0.057107 | 0.057048 | 0.057044 | 0.057046 | 1.84 | 0.057046 | 6.2584 | 7.5342 | 10.729 | 13.8797 | 17.3958 | 0.052611 | 0.0058483 | 0.00042915 | 1.9775e-05 | 5.4823e-07 | 1.9252 | 1.6072 | 0.25866 | 0.11439 | 0.073745 | 0.056538 | 0.057107 | 0.057048 | 0.057044 | 0.057046 | 1.84 | 11.9661 | 7.9371 | 0 | 0 | 0 | 0 | 11.9675 | 11.9817 | 11.9832 | 11.9834 | 11.9834 | 11.4761 | 11.5028 | 11.9054 | 11.9489 | 11.9611 | 11.9663 | 11.9661 | 11.9661 | 11.9661 | 11.9661 | 1.84 | #N/A | #N/A | #N/A | #N/A | #N/A | #N/A | #N/A | #N/A | #N/A | #N/A | #N/A | #N/A | #N/A | #N/A | #N/A | #N/A | #N/A | #N/A | #N/A | #N/A | #N/A | 1.84 | 1 | 0 | 0 | 0 | 0 | 0 | 1 | 1 | 1 | 1 | 1 | 0 | 0 | 0 | 1 | 1 | 1 | 1 | 1 | 1 | 1 | 1.84 | 0 | 0 | 0 | 0 | 0 | 0 | 0 | 0 | 0 | 0 | 0 | 0 | 0 | 0 | 0 | 0 | 0 | 0 | 0 | 0 | 0 | 1.84 | 11.0416 | 13.6117 | 16.0839 | 14.1803 | 12.2418 | 11.259 | 10.9777 | 9.6036 | 8.5289 | 7.6699 | 6.9681 | 8.7124 | 10.6345 | 10.99 | 11.0269 | 11.0373 | 11.0417 | 11.0416 | 11.0416 | 11.0416 | 11.0416 | 1.84 | #N/A | #N/A | #N/A | #N/A | #N/A | #N/A | #N/A | #N/A | #N/A | #N/A | #N/A | #N/A | #N/A | #N/A | #N/A | #N/A | #N/A | #N/A | #N/A | #N/A | #N/A | 1.84 | 11.9661 | 7.9371 | 0 | 0 | 0 | 0 | 11.9675 | 11.9817 | 11.9832 | 11.9834 | 11.9834 | 11.4761 | 11.5028 | 11.9054 | 11.9489 | 11.9611 | 11.9663 | 11.9661 | 11.9661 | 11.9661 | 11.9661 | 1.84 | 12.1488 | 8.1368 | 12.213 | 12.213 | 12.213 | 12.213 | 12.1501 | 12.1621 | 12.1633 | 12.1634 | 12.1634 | 11.6738 | 11.7547 | 12.0976 | 12.1343 | 12.1446 | 12.149 | 12.1488 | 12.1488 | 12.1488 | 12.1488 | 1.84 | 1 | 0 | 1 | 1 | 1 | 1 | 1 | 0 | 0 | 0 | 0 | 0 | 0 | 0 | 0 | 0 | 1 | 1 | 1 | 1 | 1 | 1.84 | 16.2423 | 13.5391 | 17.774 | 19.2005 | 18.8152 | 17.6077 | 16.18 | 14.732 | 13.4528 | 12.351 | 11.4029 | 10.1966 | 12.4846 | 14.1977 | 15.2032 | 15.8418 | 16.273 | 16.2412 | 16.2423 | 16.2424 | 16.2423 | 1.84 | 0.051942 | 0.8817 | 0.038667 | 0.038667 | 0.038667 | 0.038667 | 0.051692 | 0.049209 | 0.048959 | 0.048942 | 0.048942 | 0.15019 | 0.13347 | 0.062546 | 0.054958 | 0.05282 | 0.051915 | 0.051945 | 0.051942 | 0.051942 | 0.051942 | 1.84
| Min Voltage (V) | 6.8865 | 6.076 | 6.076 | 6.076 | 6.076 | 6.076 | 6.9176 | 7.5792 | 8.0926 | 8.5026 | 8.8376 | 1.88 | 0 | 0.64168 | 0 | 0 | 0 | 0 | 0 | 0.9663 | 0.96639 | 0.9664 | 0.9664 | 0.92692 | 0.93344 | 0.96109 | 0.96405 | 0.96489 | 0 | 0 | 0 | 0 | 0 | 1.88 | 0 | 1019.2862 | 0 | 0 | 0 | 0 | 0 | 4371.8469 | 4372.6725 | 4372.7263 | 4372.7285 | 3334.2332 | 4087.1175 | 4326.8145 | 4352.4256 | 4359.64 | 0 | 0 | 0 | 0 | 0 | 1.88 | 0 | 1.1004 | 0 | 0 | 0 | 0 | 0 | 0.41577 | 0.41565 | 0.41564 | 0.41564 | 0.7749 | 0.46118 | 0.42295 | 0.41887 | 0.41772 | 0 | 0 | 0 | 0 | 0 | 1.88 | 2.7495 | 62.4064 | 2.7495 | 2.7495 | 2.7495 | 2.7495 | 2.7495 | 25.2897 | 25.2828 | 25.2824 | 25.2824 | 44.759 | 27.7513 | 25.6785 | 25.4575 | 25.3953 | 2.7495 | 2.7495 | 2.7495 | 2.7495 | 2.7495 | 1.88 | 2.7495 | 62.4064 | 2.7495 | 2.7495 | 2.7495 | 2.7495 | 2.7495 | 25.2897 | 25.2828 | 25.2824 | 25.2824 | 25 | 27.7513 | 25.6785 | 25.4575 | 25.3953 | 2.7495 | 2.7495 | 2.7495 | 2.7495 | 2.7495 | 1.88 | 0 | 3.1911 | 0 | 0 | 0 | 0 | 0 | 0.77621 | 0.68928 | 0.61985 | 0.56314 | 0.89351 | 0.89351 | 0.89351 | 0.89351 | 0.41772 | 0 | 0 | 0 | 0 | 0 | 1.88 | -0.89351 | 0.95451 | -0.7582 | -0.80079 | -0.8203 | -0.84774 | -0.88824 | 0.00017369 | 1.0582e-05 | 4.057e-07 | 9.3504e-09 | 0.080003 | 0.058972 | 0.0094006 | 0.0041534 | 0.0026769 | -0.87158 | -0.89351 | -0.89351 | -0.89351 | -0.89351 | 1.88 | 2.7495 | 62.4064 | 2.7495 | 2.7495 | 2.7495 | 2.7495 | 2.7495 | 3.4952 | 3.481 | 3.4801 | 3.4801 | 10.4283 | 8.6018 | 4.2965 | 3.8408 | 3.7126 | 2.7495 | 2.7495 | 2.7495 | 2.7495 | 2.7495 | 1.88 | -20.7503 | 6.2067 | -7.4867 | -10.6072 | -13.6315 | -16.9457 | -20.7503 | 0.0046431 | 0.00031856 | 1.3581e-05 | 3.4454e-07 | 1.8579 | 1.3695 | 0.21831 | 0.096456 | 0.062167 | -20.241 | -20.7503 | -20.7503 | -20.7503 | -20.7503 | 1.88 | 20.7503 | 6.2067 | 7.4867 | 10.6072 | 13.6315 | 16.9457 | 20.7503 | 0.0046431 | 0.00031856 | 1.3581e-05 | 3.4454e-07 | 1.8579 | 1.3695 | 0.21831 | 0.096456 | 0.062167 | 20.241 | 20.7503 | 20.7503 | 20.7503 | 20.7503 | 1.88 | 0 | 7.9568 | 0 | 0 | 0 | 0 | 0 | 11.9821 | 11.9833 | 11.9834 | 11.9834 | 11.4938 | 11.5747 | 11.9176 | 11.9543 | 11.9646 | 0 | 0 | 0 | 0 | 0 | 1.88 | #N/A | #N/A | #N/A | #N/A | #N/A | #N/A | #N/A | #N/A | #N/A | #N/A | #N/A | #N/A | #N/A | #N/A | #N/A | #N/A | #N/A | #N/A | #N/A | #N/A | #N/A | 1.88 | 0 | 0 | 0 | 0 | 0 | 0 | 0 | 1 | 1 | 1 | 1 | 0 | 0 | 0 | 1 | 1 | 0 | 0 | 0 | 0 | 0 | 1.88 | 0 | 0 | 0 | 0 | 0 | 0 | 0 | 0 | 0 | 0 | 0 | 0 | 0 | 0 | 0 | 0 | 0 | 0 | 0 | 0 | 0 | 1.88 | 11.0439 | 13.8621 | 15.7825 | 13.7512 | 11.6866 | 10.5632 | 10.9798 | 9.6038 | 8.5289 | 7.6699 | 6.9681 | 8.7894 | 10.6988 | 11.0004 | 11.0315 | 11.0403 | 11.044 | 11.0438 | 11.0438 | 11.0439 | 11.0439 | 1.88 | #N/A | #N/A | #N/A | #N/A | #N/A | #N/A | #N/A | #N/A | #N/A | #N/A | #N/A | #N/A | #N/A | #N/A | #N/A | #N/A | #N/A | #N/A | #N/A | #N/A | #N/A | 1.88 | 0 | 7.9568 | 0 | 0 | 0 | 0 | 0 | 11.9821 | 11.9833 | 11.9834 | 11.9834 | 11.4938 | 11.5747 | 11.9176 | 11.9543 | 11.9646 | 0 | 0 | 0 | 0 | 0 | 1.88 | 12.213 | 8.1564 | 12.213 | 12.213 | 12.213 | 12.213 | 12.213 | 12.1623 | 12.1633 | 12.1634 | 12.1634 | 11.6909 | 11.8151 | 12.1078 | 12.1388 | 12.1475 | 12.213 | 12.213 | 12.213 | 12.213 | 12.213 | 1.88 | 1 | 0 | 1 | 1 | 1 | 1 | 1 | 0 | 0 | 0 | 0 | 0 | 0 | 0 | 0 | 1 | 1 | 1 | 1 | 1 | 1 | 1.88 | 16.6675 | 14.0985 | 18.3993 | 19.742 | 19.2717 | 18.0167 | 16.6026 | 15.1162 | 13.794 | 12.6578 | 11.6816 | 10.5496 | 12.9137 | 14.6379 | 15.6446 | 16.2834 | 16.6986 | 16.6664 | 16.6675 | 16.6675 | 16.6675 | 1.88 | 0.038667 | 0.87765 | 0.038667 | 0.038667 | 0.038667 | 0.038667 | 0.038667 | 0.049154 | 0.048955 | 0.048942 | 0.048942 | 0.14666 | 0.12097 | 0.060424 | 0.054015 | 0.052211 | 0.038667 | 0.038667 | 0.038667 | 0.038667 | 0.038667 | 1.88
| Max Voltage (V) | 12.4 | 12.213 | 12.213 | 12.4 | 12.4 | 12.4 | 12.4 | 12.4 | 12.4 | 12.4 | 12.4 | 1.92 | 0 | 0.64326 | 0 | 0 | 0 | 0 | 0 | 0.96632 | 0.96639 | 0.9664 | 0.9664 | 0.9283 | 0.93831 | 0.96192 | 0.96442 | 0 | 0 | 0 | 0 | 0 | 0 | 1.92 | 0 | 1040.0968 | 0 | 0 | 0 | 0 | 0 | 4372.0286 | 4372.6869 | 4372.727 | 4372.7285 | 3367.427 | 4129.4914 | 4333.9774 | 4355.6089 | 0 | 0 | 0 | 0 | 0 | 0 | 1.92 | 0 | 1.0951 | 0 | 0 | 0 | 0 | 0 | 0.41575 | 0.41565 | 0.41564 | 0.41564 | 0.7637 | 0.45438 | 0.42181 | 0.41836 | 0 | 0 | 0 | 0 | 0 | 0 | 1.92 | 2.7495 | 62.1192 | 2.7495 | 2.7495 | 2.7495 | 2.7495 | 2.7495 | 25.2882 | 25.2827 | 25.2824 | 25.2824 | 44.1518 | 27.3828 | 25.6167 | 25.4301 | 2.7495 | 2.7495 | 2.7495 | 2.7495 | 2.7495 | 2.7495 | 1.92 | 2.7495 | 62.1192 | 2.7495 | 2.7495 | 2.7495 | 2.7495 | 2.7495 | 25.2882 | 25.2827 | 25.2824 | 25.2824 | 25 | 27.3828 | 25.6167 | 25.4301 | 2.7495 | 2.7495 | 2.7495 | 2.7495 | 2.7495 | 2.7495 | 1.92 | 0 | 3.1911 | 0 | 0 | 0 | 0 | 0 | 0.77621 | 0.68928 | 0.61985 | 0.56314 | 0.89351 | 0.89351 | 0.89351 | 0.41836 | 0 | 0 | 0 | 0 | 0 | 0 | 1.92 | -0.88991 | 0.9466 | -0.75342 | -0.79169 | -0.80564 | -0.8258 | -0.88824 | 0.00013789 | 7.8548e-06 | 2.7864e-07 | 5.8764e-09 | 0.077209 | 0.050115 | 0.0079322 | 0.0035018 | -0.77935 | -0.87158 | -0.88991 | -0.88991 | -0.88991 | -0.88991 | 1.92 | 2.7495 | 62.1192 | 2.7495 | 2.7495 | 2.7495 | 2.7495 | 2.7495 | 3.492 | 3.4807 | 3.4801 | 3.4801 | 10.1857 | 7.8326 | 4.169 | 3.7842 | 2.7495 | 2.7495 | 2.7495 | 2.7495 | 2.7495 | 2.7495 | 1.92 | -20.6666 | 6.1553 | -7.4394 | -10.4866 | -13.3878 | -16.5072 | -20.7503 | 0.0036862 | 0.00023646 | 9.3276e-06 | 2.1653e-07 | 1.7931 | 1.1638 | 0.18421 | 0.081324 | -18.0991 | -20.241 | -20.6666 | -20.6666 | -20.6666 | -20.6666 | 1.92 | 20.6666 | 6.1553 | 7.4394 | 10.4866 | 13.3878 | 16.5072 | 20.7503 | 0.0036862 | 0.00023646 | 9.3276e-06 | 2.1653e-07 | 1.7931 | 1.1638 | 0.18421 | 0.081324 | 18.0991 | 20.241 | 20.6666 | 20.6666 | 20.6666 | 20.6666 | 1.92 | 0 | 7.9764 | 0 | 0 | 0 | 0 | 0 | 11.9823 | 11.9833 | 11.9834 | 11.9834 | 11.5109 | 11.6351 | 11.9278 | 11.9588 | 0 | 0 | 0 | 0 | 0 | 0 | 1.92 | #N/A | #N/A | #N/A | #N/A | #N/A | #N/A | #N/A | #N/A | #N/A | #N/A | #N/A | #N/A | #N/A | #N/A | #N/A | #N/A | #N/A | #N/A | #N/A | #N/A | #N/A | 1.92 | 0 | 0 | 0 | 0 | 0 | 0 | 0 | 1 | 1 | 1 | 1 | 0 | 0 | 0 | 1 | 0 | 0 | 0 | 0 | 0 | 0 | 1.92 | 0 | 0 | 0 | 0 | 0 | 0 | 0 | 0 | 0 | 0 | 0 | 0 | 0 | 0 | 0 | 0 | 0 | 0 | 0 | 0 | 0 | 1.92 | 10.2138 | 14.1103 | 15.4831 | 13.3269 | 11.1414 | 9.8854 | 10.1498 | 9.604 | 8.5289 | 7.6699 | 6.9681 | 8.8637 | 10.7536 | 11.0091 | 11.0354 | 11.0428 | 10.2343 | 10.2138 | 10.2138 | 10.2138 | 10.2138 | 1.92 | #N/A | #N/A | #N/A | #N/A | #N/A | #N/A | #N/A | #N/A | #N/A | #N/A | #N/A | #N/A | #N/A | #N/A | #N/A | #N/A | #N/A | #N/A | #N/A | #N/A | #N/A | 1.92 | 0 | 7.9764 | 0 | 0 | 0 | 0 | 0 | 11.9823 | 11.9833 | 11.9834 | 11.9834 | 11.5109 | 11.6351 | 11.9278 | 11.9588 | 0 | 0 | 0 | 0 | 0 | 0 | 1.92 | 12.213 | 8.1759 | 12.213 | 12.213 | 12.213 | 12.213 | 12.213 | 12.1625 | 12.1633 | 12.1634 | 12.1634 | 11.7074 | 11.8674 | 12.1165 | 12.1427 | 12.213 | 12.213 | 12.213 | 12.213 | 12.213 | 12.213 | 1.92 | 1 | 0 | 1 | 1 | 1 | 1 | 1 | 0 | 0 | 0 | 0 | 0 | 0 | 0 | 1 | 1 | 1 | 1 | 1 | 1 | 1 | 1.92 | 17.0595 | 14.6678 | 19.0127 | 20.2667 | 19.7067 | 18.3989 | 16.992 | 15.5003 | 14.1351 | 12.9646 | 11.9604 | 10.9056 | 13.3447 | 15.0784 | 16.086 | 16.7106 | 17.0917 | 17.0584 | 17.0595 | 17.0596 | 17.0595 | 1.92 | 0.038667 | 0.87361 | 0.038667 | 0.038667 | 0.038667 | 0.038667 | 0.038667 | 0.04911 | 0.048951 | 0.048942 | 0.048942 | 0.14325 | 0.11015 | 0.05863 | 0.053219 | 0.038667 | 0.038667 | 0.038667 | 0.038667 | 0.038667 | 0.038667 | 1.92
| Power Used (mAh) | 0.8462 | 2.0316 | 1.7701 | 1.5055 | 1.2068 | 0.99452 | 0.8408 | 0.72725 | 0.64205 | 0.57807 | 0.52996 | 1.96 | 0 | 0.64483 | 0 | 0 | 0 | 0 | 0 | 0.96633 | 0.9664 | 0.9664 | 0.9664 | 0.92963 | 0.94253 | 0.96262 | 0 | 0 | 0 | 0 | 0 | 0 | 0 | 1.96 | 0 | 1060.8365 | 0 | 0 | 0 | 0 | 0 | 4372.1728 | 4372.6976 | 4372.7275 | 4372.7285 | 3399.5412 | 4166.0133 | 4340.0313 | 0 | 0 | 0 | 0 | 0 | 0 | 0 | 1.96 | 0 | 1.0898 | 0 | 0 | 0 | 0 | 0 | 0.41573 | 0.41564 | 0.41564 | 0.41564 | 0.75286 | 0.44857 | 0.42084 | 0 | 0 | 0 | 0 | 0 | 0 | 0 | 1.96 | 2.7495 | 61.833 | 2.7495 | 2.7495 | 2.7495 | 2.7495 | 2.7495 | 25.287 | 25.2826 | 25.2824 | 25.2824 | 43.5638 | 27.0676 | 25.5644 | 2.7495 | 2.7495 | 2.7495 | 2.7495 | 2.7495 | 2.7495 | 2.7495 | 1.96 | 2.7495 | 61.833 | 2.7495 | 2.7495 | 2.7495 | 2.7495 | 2.7495 | 25.287 | 25.2826 | 25.2824 | 25.2824 | 25 | 27.0676 | 25.5644 | 2.7495 | 2.7495 | 2.7495 | 2.7495 | 2.7495 | 2.7495 | 2.7495 | 1.96 | 0 | 3.1911 | 0 | 0 | 0 | 0 | 0 | 0.77621 | 0.68928 | 0.61985 | 0.56314 | 0.89351 | 0.89351 | 0.89351 | 0 | 0 | 0 | 0 | 0 | 0 | 0 | 1.96 | -0.85883 | 0.93873 | -0.74866 | -0.78269 | -0.79123 | -0.80444 | -0.85837 | 0.00010947 | 5.8305e-06 | 1.9137e-07 | 3.6931e-09 | 0.074513 | 0.04255 | 0.0066917 | -0.68712 | -0.77935 | -0.86024 | -0.85883 | -0.85883 | -0.85883 | -0.85883 | 1.96 | 2.7495 | 61.833 | 2.7495 | 2.7495 | 2.7495 | 2.7495 | 2.7495 | 3.4896 | 3.4806 | 3.4801 | 3.4801 | 9.9515 | 7.1755 | 4.0612 | 2.7495 | 2.7495 | 2.7495 | 2.7495 | 2.7495 | 2.7495 | 2.7495 | 1.96 | -19.9449 | 6.1041 | -7.3924 | -10.3675 | -13.1484 | -16.0801 | -20.0524 | 0.0029265 | 0.00017552 | 6.4062e-06 | 1.3608e-07 | 1.7304 | 0.98816 | 0.1554 | -15.9572 | -18.0991 | -19.9776 | -19.9449 | -19.9449 | -19.9449 | -19.9449 | 1.96 | 19.9449 | 6.1041 | 7.3924 | 10.3675 | 13.1484 | 16.0801 | 20.0524 | 0.0029265 | 0.00017552 | 6.4062e-06 | 1.3608e-07 | 1.7304 | 0.98816 | 0.1554 | 15.9572 | 18.0991 | 19.9776 | 19.9449 | 19.9449 | 19.9449 | 19.9449 | 1.96 | 0 | 7.9959 | 0 | 0 | 0 | 0 | 0 | 11.9825 | 11.9833 | 11.9834 | 11.9834 | 11.5274 | 11.6874 | 11.9365 | 0 | 0 | 0 | 0 | 0 | 0 | 0 | 1.96 | #N/A | #N/A | #N/A | #N/A | #N/A | #N/A | #N/A | #N/A | #N/A | #N/A | #N/A | #N/A | #N/A | #N/A | #N/A | #N/A | #N/A | #N/A | #N/A | #N/A | #N/A | 1.96 | 0 | 0 | 0 | 0 | 0 | 0 | 0 | 1 | 1 | 1 | 1 | 0 | 0 | 0 | 0 | 0 | 0 | 0 | 0 | 0 | 0 | 1.96 | 0 | 0 | 0 | 0 | 0 | 0 | 0 | 0 | 0 | 0 | 0 | 0 | 0 | 0 | 0 | 0 | 0 | 0 | 0 | 0 | 0 | 1.96 | 9.3872 | 14.3566 | 15.1855 | 12.9074 | 10.6059 | 9.2251 | 9.3198 | 9.6041 | 8.5289 | 7.6699 | 6.9681 | 8.9355 | 10.8002 | 11.0165 | 11.0386 | 10.3188 | 9.4247 | 9.3872 | 9.3872 | 9.3872 | 9.3872 | 1.96 | #N/A | #N/A | #N/A | #N/A | #N/A | #N/A | #N/A | #N/A | #N/A | #N/A | #N/A | #N/A | #N/A | #N/A | #N/A | #N/A | #N/A | #N/A | #N/A | #N/A | #N/A | 1.96 | 0 | 7.9959 | 0 | 0 | 0 | 0 | 0 | 11.9825 | 11.9833 | 11.9834 | 11.9834 | 11.5274 | 11.6874 | 11.9365 | 0 | 0 | 0 | 0 | 0 | 0 | 0 | 1.96 | 12.213 | 8.1954 | 12.213 | 12.213 | 12.213 | 12.213 | 12.213 | 12.1627 | 12.1633 | 12.1634 | 12.1634 | 11.7233 | 11.9121 | 12.1238 | 12.213 | 12.213 | 12.213 | 12.213 | 12.213 | 12.213 | 12.213 | 1.96 | 1 | 0 | 1 | 1 | 1 | 1 | 1 | 0 | 0 | 0 | 0 | 0 | 0 | 0 | 1 | 1 | 1 | 1 | 1 | 1 | 1 | 1.96 | 17.4191 | 15.247 | 19.6142 | 20.7747 | 20.1204 | 18.7551 | 17.3488 | 15.8845 | 14.4763 | 13.2714 | 12.2391 | 11.2644 | 13.7775 | 15.5192 | 16.5148 | 17.1089 | 17.4528 | 17.4179 | 17.419 | 17.4191 | 17.4191 | 1.96 | 0.038667 | 0.86958 | 0.038667 | 0.038667 | 0.038667 | 0.038667 | 0.038667 | 0.049075 | 0.048949 | 0.048942 | 0.048942 | 0.13995 | 0.10091 | 0.057115 | 0.038667 | 0.038667 | 0.038667 | 0.038667 | 0.038667 | 0.038667 | 0.038667 | 1.96
| Max Speed (ft/s) | 11.0439 | 15.083 | 16.3872 | 15.9469 | 14.5655 | 12.7066 | 10.9798 | 9.6043 | 8.529 | 7.6699 | 6.9681 | 2 | 0 | 0.6464 | 0 | 0 | 0 | 0 | 0 | 0.96635 | 0.9664 | 0.9664 | 0.9664 | 0.93091 | 0.94613 | 0.96321 | 0 | 0 | 0 | 0 | 0 | 0 | 0 | 2 | 0 | 1081.5044 | 0 | 0 | 0 | 0 | 0 | 4372.2873 | 4372.7056 | 4372.7278 | 4372.7285 | 3430.6079 | 4197.244 | 4345.1455 | 0 | 0 | 0 | 0 | 0 | 0 | 0 | 2 | 0 | 1.0846 | 0 | 0 | 0 | 0 | 0 | 0.41571 | 0.41564 | 0.41564 | 0.41564 | 0.74236 | 0.44359 | 0.42003 | 0 | 0 | 0 | 0 | 0 | 0 | 0 | 2 | 2.7495 | 61.5477 | 2.7495 | 2.7495 | 2.7495 | 2.7495 | 2.7495 | 25.2861 | 25.2826 | 25.2824 | 25.2824 | 42.9946 | 26.7975 | 25.5203 | 2.7495 | 2.7495 | 2.7495 | 2.7495 | 2.7495 | 2.7495 | 2.7495 | 2 | 2.7495 | 61.5477 | 2.7495 | 2.7495 | 2.7495 | 2.7495 | 2.7495 | 25.2861 | 25.2826 | 25.2824 | 25.2824 | 25 | 26.7975 | 25.5203 | 2.7495 | 2.7495 | 2.7495 | 2.7495 | 2.7495 | 2.7495 | 2.7495 | 2 | 0 | 3.1911 | 0 | 0 | 0 | 0 | 0 | 0.41571 | 0.68928 | 0.61985 | 0.56314 | 0.89351 | 0.89351 | 0.89351 | 0 | 0 | 0 | 0 | 0 | 0 | 0 | 2 | -0.82884 | 0.9309 | -0.74393 | -0.7738 | -0.77708 | -0.78363 | -0.82804 | 8.6912e-05 | 4.328e-06 | 1.3143e-07 | 2.3209e-09 | 0.071911 | 0.036082 | 0.005644 | -0.68712 | -0.77935 | -0.8302 | -0.82884 | -0.82884 | -0.82884 | -0.82884 | 2 | 2.7495 | 61.5477 | 2.7495 | 2.7495 | 2.7495 | 2.7495 | 2.7495 | 3.4876 | 3.4804 | 3.4801 | 3.4801 | 9.7255 | 6.6138 | 3.9702 | 2.7495 | 2.7495 | 2.7495 | 2.7495 | 2.7495 | 2.7495 | 2.7495 | 2 | -19.2484 | 6.0532 | -7.3458 | -10.2497 | -12.9133 | -15.6641 | -19.3438 | 0.0023234 | 0.00013029 | 4.3998e-06 | 8.5521e-08 | 1.67 | 0.83795 | 0.13107 | -15.9572 | -18.0991 | -19.28 | -19.2483 | -19.2484 | -19.2484 | -19.2484 | 2 | 19.2484 | 6.0532 | 7.3458 | 10.2497 | 12.9133 | 15.6641 | 19.3438 | 0.0023234 | 0.00013029 | 4.3998e-06 | 8.5521e-08 | 1.67 | 0.83795 | 0.13107 | 15.9572 | 18.0991 | 19.28 | 19.2483 | 19.2484 | 19.2484 | 19.2484 | 2 | 0 | 8.0154 | 0 | 0 | 0 | 0 | 0 | 11.9827 | 11.9833 | 11.9834 | 11.9834 | 11.5433 | 11.7321 | 11.9438 | 0 | 0 | 0 | 0 | 0 | 0 | 0 | 2 | #N/A | #N/A | #N/A | #N/A | #N/A | #N/A | #N/A | #N/A | #N/A | #N/A | #N/A | #N/A | #N/A | #N/A | #N/A | #N/A | #N/A | #N/A | #N/A | #N/A | #N/A | 2 | 0 | 0 | 0 | 0 | 0 | 0 | 0 | 1 | 1 | 1 | 1 | 0 | 0 | 0 | 0 | 0 | 0 | 0 | 0 | 0 | 0 | 2 | 0 | 0 | 0 | 0 | 0 | 0 | 0 | 0 | 0 | 0 | 0 | 0 | 0 | 0 | 0 | 0 | 0 | 0 | 0 | 0 | 0 | 2 | 8.5894 | 14.6007 | 14.8898 | 12.4927 | 10.0799 | 8.5819 | 8.5177 | 9.6043 | 8.529 | 7.6699 | 6.9681 | 9.0047 | 10.8397 | 11.0227 | 10.4003 | 9.5948 | 8.6256 | 8.5894 | 8.5894 | 8.5894 | 8.5894 | 2 | #N/A | #N/A | #N/A | #N/A | #N/A | #N/A | #N/A | #N/A | #N/A | #N/A | #N/A | #N/A | #N/A | #N/A | #N/A | #N/A | #N/A | #N/A | #N/A | #N/A | #N/A | 2 | 0 | 8.0154 | 0 | 0 | 0 | 0 | 0 | 11.9827 | 11.9833 | 11.9834 | 11.9834 | 11.5433 | 11.7321 | 11.9438 | 0 | 0 | 0 | 0 | 0 | 0 | 0 | 2 | 12.213 | 8.2148 | 12.213 | 12.213 | 12.213 | 12.213 | 12.213 | 12.1628 | 12.1633 | 12.1634 | 12.1634 | 11.7387 | 11.9503 | 12.13 | 12.213 | 12.213 | 12.213 | 12.213 | 12.213 | 12.213 | 12.213 | 2 | 1 | 0 | 1 | 1 | 1 | 1 | 1 | 1 | 0 | 0 | 0 | 0 | 0 | 0 | 1 | 1 | 1 | 1 | 1 | 1 | 1 | 2 | 17.7472 | 15.8359 | 20.2039 | 21.2662 | 20.5132 | 19.0858 | 17.674 | 16.2687 | 14.8175 | 13.5782 | 12.5178 | 11.626 | 14.2118 | 15.9602 | 16.9181 | 17.4782 | 17.7824 | 17.7461 | 17.7472 | 17.7473 | 17.7472 | 2 | 0.038667 | 0.86557 | 0.038667 | 0.038667 | 0.038667 | 0.038667 | 0.038667 | 0.049048 | 0.048947 | 0.048942 | 0.048942 | 0.13677 | 0.093012 | 0.055835 | 0.038667 | 0.038667 | 0.038667 | 0.038667 | 0.038667 | 0.038667 | 0.038667 | 2
| Average Speed (ft/s) | 8.6957 | 7.8431 | 9.0909 | 9.7561 | 9.7561 | 9.3023 | 8.6957 | 8 | 7.4074 | 6.8966 | 6.3492 | 2.04 | 0 | 0.64796 | 0 | 0 | 0 | 0 | 0 | 0 | 0.9664 | 0.9664 | 0.9664 | 0.93215 | 0.94921 | 0.96371 | 0 | 0 | 0 | 0 | 0 | 0 | 0 | 2.04 | 0 | 1102.0996 | 0 | 0 | 0 | 0 | 0 | 0 | 4372.7115 | 4372.728 | 4372.7285 | 3460.6587 | 4223.9311 | 4349.4641 | 0 | 0 | 0 | 0 | 0 | 0 | 0 | 2.04 | 0 | 1.0793 | 0 | 0 | 0 | 0 | 0 | 0 | 0.41564 | 0.41564 | 0.41564 | 0.7322 | 0.43933 | 0.41934 | 0 | 0 | 0 | 0 | 0 | 0 | 0 | 2.04 | 2.7495 | 61.2635 | 2.7495 | 2.7495 | 2.7495 | 2.7495 | 2.7495 | 2.7495 | 25.2825 | 25.2824 | 25.2824 | 42.4437 | 26.5669 | 25.4831 | 2.7495 | 2.7495 | 2.7495 | 2.7495 | 2.7495 | 2.7495 | 2.7495 | 2.04 | 2.7495 | 61.2635 | 2.7495 | 2.7495 | 2.7495 | 2.7495 | 2.7495 | 2.7495 | 25.2825 | 25.2824 | 25.2824 | 25 | 26.5669 | 25.4831 | 2.7495 | 2.7495 | 2.7495 | 2.7495 | 2.7495 | 2.7495 | 2.7495 | 2.04 | 0 | 1.0793 | 0 | 0 | 0 | 0 | 0 | 0 | 0.68928 | 0.61985 | 0.56314 | 0.89351 | 0.89351 | 0.41934 | 0 | 0 | 0 | 0 | 0 | 0 | 0 | 2.04 | -0.79989 | 0.92311 | -0.73924 | -0.76501 | -0.76319 | -0.76335 | -0.79878 | -0.77621 | 3.2126e-06 | 9.0268e-08 | 1.4586e-09 | 0.0694 | 0.030569 | 0.0047597 | -0.68712 | -0.77935 | -0.8012 | -0.79989 | -0.79989 | -0.79989 | -0.79989 | 2.04 | 2.7495 | 61.2635 | 2.7495 | 2.7495 | 2.7495 | 2.7495 | 2.7495 | 2.7495 | 3.4803 | 3.4801 | 3.4801 | 9.5074 | 6.135 | 3.8934 | 2.7495 | 2.7495 | 2.7495 | 2.7495 | 2.7495 | 2.7495 | 2.7495 | 2.04 | -18.5762 | 6.0025 | -7.2994 | -10.1333 | -12.6824 | -15.2588 | -18.6602 | -20.7503 | 9.6713e-05 | 3.0218e-06 | 5.3747e-08 | 1.6117 | 0.70991 | 0.11054 | -15.9572 | -18.0991 | -18.6067 | -18.5762 | -18.5762 | -18.5762 | -18.5762 | 2.04 | 18.5762 | 6.0025 | 7.2994 | 10.1333 | 12.6824 | 15.2588 | 18.6602 | 20.7503 | 9.6713e-05 | 3.0218e-06 | 5.3747e-08 | 1.6117 | 0.70991 | 0.11054 | 15.9572 | 18.0991 | 18.6067 | 18.5762 | 18.5762 | 18.5762 | 18.5762 | 2.04 | 0 | 8.0348 | 0 | 0 | 0 | 0 | 0 | 0 | 11.9833 | 11.9834 | 11.9834 | 11.5587 | 11.7703 | 11.95 | 0 | 0 | 0 | 0 | 0 | 0 | 0 | 2.04 | #N/A | #N/A | #N/A | #N/A | #N/A | #N/A | #N/A | #N/A | #N/A | #N/A | #N/A | #N/A | #N/A | #N/A | #N/A | #N/A | #N/A | #N/A | #N/A | #N/A | #N/A | 2.04 | 0 | 0 | 0 | 0 | 0 | 0 | 0 | 0 | 1 | 1 | 1 | 0 | 0 | 1 | 0 | 0 | 0 | 0 | 0 | 0 | 0 | 2.04 | 0 | 0 | 0 | 0 | 0 | 0 | 0 | 0 | 0 | 0 | 0 | 0 | 0 | 0 | 0 | 0 | 0 | 0 | 0 | 0 | 0 | 2.04 | 7.8194 | 14.8429 | 14.596 | 12.0827 | 9.5634 | 7.9553 | 7.744 | 9.6043 | 8.529 | 7.6699 | 6.9681 | 9.0715 | 10.8732 | 11.0279 | 9.7621 | 8.8709 | 7.8544 | 7.8194 | 7.8194 | 7.8194 | 7.8194 | 2.04 | #N/A | #N/A | #N/A | #N/A | #N/A | #N/A | #N/A | #N/A | #N/A | #N/A | #N/A | #N/A | #N/A | #N/A | #N/A | #N/A | #N/A | #N/A | #N/A | #N/A | #N/A | 2.04 | 0 | 8.0348 | 0 | 0 | 0 | 0 | 0 | 0 | 11.9833 | 11.9834 | 11.9834 | 11.5587 | 11.7703 | 11.95 | 0 | 0 | 0 | 0 | 0 | 0 | 0 | 2.04 | 12.213 | 8.2341 | 12.213 | 12.213 | 12.213 | 12.213 | 12.213 | 12.213 | 12.1633 | 12.1634 | 12.1634 | 11.7535 | 11.9828 | 12.1352 | 12.213 | 12.213 | 12.213 | 12.213 | 12.213 | 12.213 | 12.213 | 2.04 | 1 | 1 | 1 | 1 | 1 | 1 | 1 | 1 | 0 | 0 | 0 | 0 | 0 | 1 | 1 | 1 | 1 | 1 | 1 | 1 | 1 | 2.04 | 18.0451 | 16.4344 | 20.7819 | 21.7414 | 20.8856 | 19.3918 | 17.9688 | 16.6362 | 15.1586 | 13.885 | 12.7965 | 11.9901 | 14.6473 | 16.4014 | 17.2958 | 17.8186 | 18.0816 | 18.044 | 18.0451 | 18.0452 | 18.0451 | 2.04 | 0.038667 | 0.86158 | 0.038667 | 0.038667 | 0.038667 | 0.038667 | 0.038667 | 0.038667 | 0.048946 | 0.048942 | 0.048942 | 0.13371 | 0.086279 | 0.054755 | 0.038667 | 0.038667 | 0.038667 | 0.038667 | 0.038667 | 0.038667 | 0.038667 | 2.04
| Geared Stall Torque | 81.6031 | 22.8489 | 34.6964 | 46.544 | 58.3915 | 70.2391 | 82.0866 | 93.9342 | 105.7817 | 117.6293 | 129.4768 | 2.08 | 0 | 0 | 0 | 0 | 0 | 0 | 0 | 0 | 0.9664 | 0.9664 | 0.9664 | 0.93335 | 0.95184 | 0 | 0 | 0 | 0 | 0 | 0 | 0 | 0 | 2.08 | 0 | 0 | 0 | 0 | 0 | 0 | 0 | 0 | 4372.7159 | 4372.7282 | 4372.7285 | 3489.7243 | 4246.6774 | 0 | 0 | 0 | 0 | 0 | 0 | 0 | 0 | 2.08 | 0 | 0 | 0 | 0 | 0 | 0 | 0 | 0 | 0.41564 | 0.41564 | 0.41564 | 0.72236 | 0.43571 | 0 | 0 | 0 | 0 | 0 | 0 | 0 | 0 | 2.08 | 2.7495 | 2.7495 | 2.7495 | 2.7495 | 2.7495 | 2.7495 | 2.7495 | 2.7495 | 25.2825 | 25.2824 | 25.2824 | 41.9105 | 26.3704 | 2.7495 | 2.7495 | 2.7495 | 2.7495 | 2.7495 | 2.7495 | 2.7495 | 2.7495 | 2.08 | 2.7495 | 2.7495 | 2.7495 | 2.7495 | 2.7495 | 2.7495 | 2.7495 | 2.7495 | 25.2825 | 25.2824 | 25.2824 | 25 | 26.3704 | 2.7495 | 2.7495 | 2.7495 | 2.7495 | 2.7495 | 2.7495 | 2.7495 | 2.7495 | 2.08 | 0 | 0 | 0 | 0 | 0 | 0 | 0 | 0 | 0.68928 | 0.61985 | 0.56314 | 0.89351 | 0.89351 | 0 | 0 | 0 | 0 | 0 | 0 | 0 | 0 | 2.08 | -0.77196 | -0.6647 | -0.73457 | -0.75632 | -0.74954 | -0.7436 | -0.77055 | -0.77621 | 2.3847e-06 | 6.1997e-08 | 9.1668e-10 | 0.066976 | 0.025876 | -0.59489 | -0.68712 | -0.77935 | -0.77322 | -0.77196 | -0.77196 | -0.77196 | -0.77196 | 2.08 | 2.7495 | 2.7495 | 2.7495 | 2.7495 | 2.7495 | 2.7495 | 2.7495 | 2.7495 | 3.4803 | 3.4801 | 3.4801 | 9.2969 | 5.7274 | 2.7495 | 2.7495 | 2.7495 | 2.7495 | 2.7495 | 2.7495 | 2.7495 | 2.7495 | 2.08 | -17.9274 | -4.3222 | -7.2533 | -10.0182 | -12.4556 | -14.864 | -18.0008 | -20.7503 | 7.1789e-05 | 2.0754e-06 | 3.3778e-08 | 1.5554 | 0.60094 | -13.8154 | -15.9572 | -18.0991 | -17.9569 | -17.9274 | -17.9274 | -17.9274 | -17.9274 | 2.08 | 17.9274 | 4.3222 | 7.2533 | 10.0182 | 12.4556 | 14.864 | 18.0008 | 20.7503 | 7.1789e-05 | 2.0754e-06 | 3.3778e-08 | 1.5554 | 0.60094 | 13.8154 | 15.9572 | 18.0991 | 17.9569 | 17.9274 | 17.9274 | 17.9274 | 17.9274 | 2.08 | 0 | 0 | 0 | 0 | 0 | 0 | 0 | 0 | 11.9833 | 11.9834 | 11.9834 | 11.5735 | 11.8028 | 0 | 0 | 0 | 0 | 0 | 0 | 0 | 0 | 2.08 | #N/A | #N/A | #N/A | #N/A | #N/A | #N/A | #N/A | #N/A | #N/A | #N/A | #N/A | #N/A | #N/A | #N/A | #N/A | #N/A | #N/A | #N/A | #N/A | #N/A | #N/A | 2.08 | 0 | 0 | 0 | 0 | 0 | 0 | 0 | 0 | 1 | 1 | 1 | 0 | 0 | 0 | 0 | 0 | 0 | 0 | 0 | 0 | 0 | 2.08 | 0 | 0 | 0 | 0 | 0 | 0 | 0 | 0 | 0 | 0 | 0 | 0 | 0 | 0 | 0 | 0 | 0 | 0 | 0 | 0 | 0 | 2.08 | 7.0764 | 15.083 | 14.304 | 11.6774 | 9.0561 | 7.3449 | 6.9975 | 8.7743 | 8.529 | 7.6699 | 6.9681 | 9.1359 | 10.9016 | 11.0324 | 9.1238 | 8.1469 | 7.1101 | 7.0764 | 7.0764 | 7.0764 | 7.0764 | 2.08 | #N/A | #N/A | #N/A | #N/A | #N/A | #N/A | #N/A | #N/A | #N/A | #N/A | #N/A | #N/A | #N/A | #N/A | #N/A | #N/A | #N/A | #N/A | #N/A | #N/A | #N/A | 2.08 | 0 | 0 | 0 | 0 | 0 | 0 | 0 | 0 | 11.9833 | 11.9834 | 11.9834 | 11.5735 | 11.8028 | 0 | 0 | 0 | 0 | 0 | 0 | 0 | 0 | 2.08 | 12.213 | 12.213 | 12.213 | 12.213 | 12.213 | 12.213 | 12.213 | 12.213 | 12.1633 | 12.1634 | 12.1634 | 11.7678 | 12.0105 | 12.213 | 12.213 | 12.213 | 12.213 | 12.213 | 12.213 | 12.213 | 12.213 | 2.08 | 1 | 1 | 1 | 1 | 1 | 1 | 1 | 1 | 0 | 0 | 0 | 0 | 0 | 1 | 1 | 1 | 1 | 1 | 1 | 1 | 1 | 2.08 | 18.3139 | 17.0342 | 21.3482 | 22.2005 | 21.2379 | 19.6737 | 18.2343 | 16.9706 | 15.4998 | 14.1918 | 13.0753 | 12.3568 | 15.0838 | 16.8316 | 17.648 | 18.13 | 18.3517 | 18.3127 | 18.3138 | 18.3139 | 18.3139 | 2.08 | 0.038667 | 0.038667 | 0.038667 | 0.038667 | 0.038667 | 0.038667 | 0.038667 | 0.038667 | 0.048945 | 0.048942 | 0.048942 | 0.13075 | 0.080547 | 0.038667 | 0.038667 | 0.038667 | 0.038667 | 0.038667 | 0.038667 | 0.038667 | 0.038667 | 2.08
| Turning Current Draw, High Gear (A) | 67.0949 | 120 | 120 | 109.3498 | 89.3944 | 76.1709 | 66.7645 | 59.7309 | 54.2728 | 49.9142 | 46.3532 | 2.12 | 0 | 0 | 0 | 0 | 0 | 0 | 0 | 0 | 0.9664 | 0.9664 | 0.9664 | 0.9345 | 0.95408 | 0 | 0 | 0 | 0 | 0 | 0 | 0 | 0 | 2.12 | 0 | 0 | 0 | 0 | 0 | 0 | 0 | 0 | 4372.7192 | 4372.7283 | 4372.7285 | 3517.8347 | 4266.0342 | 0 | 0 | 0 | 0 | 0 | 0 | 0 | 0 | 2.12 | 0 | 0 | 0 | 0 | 0 | 0 | 0 | 0 | 0.41564 | 0.41564 | 0.41564 | 0.71284 | 0.43263 | 0 | 0 | 0 | 0 | 0 | 0 | 0 | 0 | 2.12 | 2.7495 | 2.7495 | 2.7495 | 2.7495 | 2.7495 | 2.7495 | 2.7495 | 2.7495 | 25.2825 | 25.2824 | 25.2824 | 41.3944 | 26.2032 | 2.7495 | 2.7495 | 2.7495 | 2.7495 | 2.7495 | 2.7495 | 2.7495 | 2.7495 | 2.12 | 2.7495 | 2.7495 | 2.7495 | 2.7495 | 2.7495 | 2.7495 | 2.7495 | 2.7495 | 25.2825 | 25.2824 | 25.2824 | 25 | 26.2032 | 2.7495 | 2.7495 | 2.7495 | 2.7495 | 2.7495 | 2.7495 | 2.7495 | 2.7495 | 2.12 | 0 | 0 | 0 | 0 | 0 | 0 | 0 | 0 | 0.68928 | 0.61985 | 0.56314 | 0.89351 | 0.89351 | 0 | 0 | 0 | 0 | 0 | 0 | 0 | 0 | 2.12 | -0.745 | -0.66288 | -0.72993 | -0.74773 | -0.73614 | -0.72436 | -0.74332 | -0.77621 | 1.7701e-06 | 4.2579e-08 | 5.761e-10 | 0.064637 | 0.021889 | -0.59489 | -0.68712 | -0.77935 | -0.74622 | -0.745 | -0.745 | -0.745 | -0.745 | 2.12 | 2.7495 | 2.7495 | 2.7495 | 2.7495 | 2.7495 | 2.7495 | 2.7495 | 2.7495 | 3.4802 | 3.4801 | 3.4801 | 9.0938 | 5.3811 | 2.7495 | 2.7495 | 2.7495 | 2.7495 | 2.7495 | 2.7495 | 2.7495 | 2.7495 | 2.12 | -17.3014 | -4.3104 | -7.2075 | -9.9043 | -12.2329 | -14.4795 | -17.3647 | -20.7503 | 5.3289e-05 | 1.4254e-06 | 2.1228e-08 | 1.5011 | 0.50833 | -13.8154 | -15.9572 | -18.0991 | -17.3298 | -17.3014 | -17.3014 | -17.3014 | -17.3014 | 2.12 | 17.3014 | 4.3104 | 7.2075 | 9.9043 | 12.2329 | 14.4795 | 17.3647 | 20.7503 | 5.3289e-05 | 1.4254e-06 | 2.1228e-08 | 1.5011 | 0.50833 | 13.8154 | 15.9572 | 18.0991 | 17.3298 | 17.3014 | 17.3014 | 17.3014 | 17.3014 | 2.12 | 0 | 0 | 0 | 0 | 0 | 0 | 0 | 0 | 11.9833 | 11.9834 | 11.9834 | 11.5878 | 11.8305 | 0 | 0 | 0 | 0 | 0 | 0 | 0 | 0 | 2.12 | #N/A | #N/A | #N/A | #N/A | #N/A | #N/A | #N/A | #N/A | #N/A | #N/A | #N/A | #N/A | #N/A | #N/A | #N/A | #N/A | #N/A | #N/A | #N/A | #N/A | #N/A | 2.12 | 0 | 0 | 0 | 0 | 0 | 0 | 0 | 0 | 1 | 1 | 1 | 0 | 0 | 0 | 0 | 0 | 0 | 0 | 0 | 0 | 0 | 2.12 | 0 | 0 | 0 | 0 | 0 | 0 | 0 | 0 | 0 | 0 | 0 | 0 | 0 | 0 | 0 | 0 | 0 | 0 | 0 | 0 | 0 | 2.12 | 6.3593 | 14.9101 | 14.0139 | 11.2767 | 8.5579 | 6.7504 | 6.2775 | 7.9443 | 8.529 | 7.6699 | 6.9681 | 9.1982 | 10.9256 | 10.4797 | 8.4855 | 7.4229 | 6.3918 | 6.3593 | 6.3593 | 6.3593 | 6.3593 | 2.12 | #N/A | #N/A | #N/A | #N/A | #N/A | #N/A | #N/A | #N/A | #N/A | #N/A | #N/A | #N/A | #N/A | #N/A | #N/A | #N/A | #N/A | #N/A | #N/A | #N/A | #N/A | 2.12 | 0 | 0 | 0 | 0 | 0 | 0 | 0 | 0 | 11.9833 | 11.9834 | 11.9834 | 11.5878 | 11.8305 | 0 | 0 | 0 | 0 | 0 | 0 | 0 | 0 | 2.12 | 12.213 | 12.213 | 12.213 | 12.213 | 12.213 | 12.213 | 12.213 | 12.213 | 12.1633 | 12.1634 | 12.1634 | 11.7816 | 12.0341 | 12.213 | 12.213 | 12.213 | 12.213 | 12.213 | 12.213 | 12.213 | 12.213 | 2.12 | 1 | 1 | 1 | 1 | 1 | 1 | 1 | 1 | 0 | 0 | 0 | 0 | 0 | 1 | 1 | 1 | 1 | 1 | 1 | 1 | 1 | 2.12 | 18.5544 | 17.6272 | 21.903 | 22.6437 | 21.5704 | 19.9321 | 18.4716 | 17.2718 | 15.8409 | 14.4986 | 13.354 | 12.7259 | 15.5213 | 17.2398 | 17.9746 | 18.4124 | 18.5935 | 18.5533 | 18.5544 | 18.5544 | 18.5544 | 2.12 | 0.038667 | 0.038667 | 0.038667 | 0.038667 | 0.038667 | 0.038667 | 0.038667 | 0.038667 | 0.048944 | 0.048942 | 0.048942 | 0.12789 | 0.075677 | 0.038667 | 0.038667 | 0.038667 | 0.038667 | 0.038667 | 0.038667 | 0.038667 | 0.038667 | 2.12
| Turning Motor Load | 0.25869 | 0.92389 | 0.60842 | 0.45355 | 0.36152 | 0.30054 | 0.25717 | 0.22473 | 0.19956 | 0.17946 | 0.16304 | 2.16 | 0 | 0 | 0 | 0 | 0 | 0 | 0 | 0 | 0.9664 | 0.9664 | 0.9664 | 0.93561 | 0.95597 | 0 | 0 | 0 | 0 | 0 | 0 | 0 | 0 | 2.16 | 0 | 0 | 0 | 0 | 0 | 0 | 0 | 0 | 4372.7216 | 4372.7284 | 4372.7285 | 3545.0191 | 4282.4812 | 0 | 0 | 0 | 0 | 0 | 0 | 0 | 0 | 2.16 | 0 | 0 | 0 | 0 | 0 | 0 | 0 | 0 | 0.41564 | 0.41564 | 0.41564 | 0.70363 | 0.43001 | 0 | 0 | 0 | 0 | 0 | 0 | 0 | 0 | 2.16 | 2.7495 | 2.7495 | 2.7495 | 2.7495 | 2.7495 | 2.7495 | 2.7495 | 2.7495 | 25.2825 | 25.2824 | 25.2824 | 40.8951 | 26.0612 | 2.7495 | 2.7495 | 2.7495 | 2.7495 | 2.7495 | 2.7495 | 2.7495 | 2.7495 | 2.16 | 2.7495 | 2.7495 | 2.7495 | 2.7495 | 2.7495 | 2.7495 | 2.7495 | 2.7495 | 25.2825 | 25.2824 | 25.2824 | 25 | 26.0612 | 2.7495 | 2.7495 | 2.7495 | 2.7495 | 2.7495 | 2.7495 | 2.7495 | 2.7495 | 2.16 | 0 | 0 | 0 | 0 | 0 | 0 | 0 | 0 | 0.41564 | 0.61985 | 0.56314 | 0.89351 | 0.89351 | 0 | 0 | 0 | 0 | 0 | 0 | 0 | 0 | 2.16 | -0.71898 | -0.66106 | -0.72532 | -0.73923 | -0.72298 | -0.70562 | -0.71706 | -0.77621 | 1.314e-06 | 2.9244e-08 | 3.6206e-10 | 0.06238 | 0.018505 | -0.59489 | -0.68712 | -0.75777 | -0.72016 | -0.71898 | -0.71898 | -0.71898 | -0.71898 | 2.16 | 2.7495 | 2.7495 | 2.7495 | 2.7495 | 2.7495 | 2.7495 | 2.7495 | 2.7495 | 3.4802 | 3.4801 | 3.4801 | 8.8977 | 5.0872 | 2.7495 | 2.7495 | 2.7495 | 2.7495 | 2.7495 | 2.7495 | 2.7495 | 2.7495 | 2.16 | -16.6972 | -4.2986 | -7.162 | -9.7918 | -12.0141 | -14.1048 | -16.7511 | -20.7503 | 3.9556e-05 | 9.7896e-07 | 1.3341e-08 | 1.4487 | 0.42974 | -13.8154 | -15.9572 | -17.5979 | -16.7246 | -16.6972 | -16.6972 | -16.6972 | -16.6972 | 2.16 | 16.6972 | 4.2986 | 7.162 | 9.7918 | 12.0141 | 14.1048 | 16.7511 | 20.7503 | 3.9556e-05 | 9.7896e-07 | 1.3341e-08 | 1.4487 | 0.42974 | 13.8154 | 15.9572 | 17.5979 | 16.7246 | 16.6972 | 16.6972 | 16.6972 | 16.6972 | 2.16 | 0 | 0 | 0 | 0 | 0 | 0 | 0 | 0 | 11.9833 | 11.9834 | 11.9834 | 11.6016 | 11.8541 | 0 | 0 | 0 | 0 | 0 | 0 | 0 | 0 | 2.16 | #N/A | #N/A | #N/A | #N/A | #N/A | #N/A | #N/A | #N/A | #N/A | #N/A | #N/A | #N/A | #N/A | #N/A | #N/A | #N/A | #N/A | #N/A | #N/A | #N/A | #N/A | 2.16 | 0 | 0 | 0 | 0 | 0 | 0 | 0 | 0 | 1 | 1 | 1 | 0 | 0 | 0 | 0 | 0 | 0 | 0 | 0 | 0 | 0 | 2.16 | 0 | 0 | 0 | 0 | 0 | 0 | 0 | 0 | 0 | 0 | 0 | 0 | 0 | 0 | 0 | 0 | 0 | 0 | 0 | 0 | 0 | 2.16 | 5.6672 | 14.7376 | 13.7256 | 10.8805 | 8.0686 | 6.1712 | 5.5829 | 7.1143 | 8.529 | 7.6699 | 6.9681 | 9.2582 | 10.946 | 9.9271 | 7.8472 | 6.699 | 5.6986 | 5.6672 | 5.6672 | 5.6672 | 5.6672 | 2.16 | #N/A | #N/A | #N/A | #N/A | #N/A | #N/A | #N/A | #N/A | #N/A | #N/A | #N/A | #N/A | #N/A | #N/A | #N/A | #N/A | #N/A | #N/A | #N/A | #N/A | #N/A | 2.16 | 0 | 0 | 0 | 0 | 0 | 0 | 0 | 0 | 11.9833 | 11.9834 | 11.9834 | 11.6016 | 11.8541 | 0 | 0 | 0 | 0 | 0 | 0 | 0 | 0 | 2.16 | 12.213 | 12.213 | 12.213 | 12.213 | 12.213 | 12.213 | 12.213 | 12.213 | 12.1633 | 12.1634 | 12.1634 | 11.795 | 12.0541 | 12.213 | 12.213 | 12.213 | 12.213 | 12.213 | 12.213 | 12.213 | 12.213 | 2.16 | 1 | 1 | 1 | 1 | 1 | 1 | 1 | 1 | 1 | 0 | 0 | 0 | 0 | 1 | 1 | 1 | 1 | 1 | 1 | 1 | 1 | 2.16 | 18.7677 | 18.2133 | 22.4463 | 23.071 | 21.8836 | 20.1677 | 18.6815 | 17.5398 | 16.1821 | 14.8054 | 13.6327 | 13.0974 | 15.9595 | 17.6258 | 18.2757 | 18.6663 | 18.8081 | 18.7666 | 18.7677 | 18.7678 | 18.7677 | 2.16 | 0.038667 | 0.038667 | 0.038667 | 0.038667 | 0.038667 | 0.038667 | 0.038667 | 0.038667 | 0.048943 | 0.048942 | 0.048942 | 0.12513 | 0.071543 | 0.038667 | 0.038667 | 0.038667 | 0.038667 | 0.038667 | 0.038667 | 0.038667 | 0.038667 | 2.16
| Turning Voltage Requirements | 0.10734 | 0.38336 | 0.25246 | 0.18819 | 0.15001 | 0.12471 | 0.10671 | 0.093249 | 0.082805 | 0.074465 | 0.067651 | 2.2 | 0 | 0 | 0 | 0 | 0 | 0 | 0 | 0 | 0 | 0.9664 | 0.9664 | 0.93669 | 0.95759 | 0 | 0 | 0 | 0 | 0 | 0 | 0 | 0 | 2.2 | 0 | 0 | 0 | 0 | 0 | 0 | 0 | 0 | 0 | 4372.7284 | 4372.7285 | 3571.3062 | 4296.4381 | 0 | 0 | 0 | 0 | 0 | 0 | 0 | 0 | 2.2 | 0 | 0 | 0 | 0 | 0 | 0 | 0 | 0 | 0 | 0.41564 | 0.41564 | 0.69472 | 0.42778 | 0 | 0 | 0 | 0 | 0 | 0 | 0 | 0 | 2.2 | 2.7495 | 2.7495 | 2.7495 | 2.7495 | 2.7495 | 2.7495 | 2.7495 | 2.7495 | 2.7495 | 25.2824 | 25.2824 | 40.412 | 25.9407 | 2.7495 | 2.7495 | 2.7495 | 2.7495 | 2.7495 | 2.7495 | 2.7495 | 2.7495 | 2.2 | 2.7495 | 2.7495 | 2.7495 | 2.7495 | 2.7495 | 2.7495 | 2.7495 | 2.7495 | 2.7495 | 25.2824 | 25.2824 | 25 | 25.9407 | 2.7495 | 2.7495 | 2.7495 | 2.7495 | 2.7495 | 2.7495 | 2.7495 | 2.7495 | 2.2 | 0 | 0 | 0 | 0 | 0 | 0 | 0 | 0 | 0 | 0.61985 | 0.56314 | 0.89351 | 0.42778 | 0 | 0 | 0 | 0 | 0 | 0 | 0 | 0 | 2.2 | -0.69387 | -0.65925 | -0.72074 | -0.73083 | -0.71005 | -0.68736 | -0.69172 | -0.77621 | -0.68928 | 2.0085e-08 | 2.2754e-10 | 0.060201 | 0.015636 | -0.59489 | -0.68712 | -0.73131 | -0.69501 | -0.69387 | -0.69387 | -0.69387 | -0.69387 | 2.2 | 2.7495 | 2.7495 | 2.7495 | 2.7495 | 2.7495 | 2.7495 | 2.7495 | 2.7495 | 2.7495 | 3.4801 | 3.4801 | 8.7085 | 4.838 | 2.7495 | 2.7495 | 2.7495 | 2.7495 | 2.7495 | 2.7495 | 2.7495 | 2.7495 | 2.2 | -16.1141 | -4.2868 | -7.1168 | -9.6806 | -11.7993 | -13.7399 | -16.1592 | -20.7503 | -20.7503 | 6.7236e-07 | 8.3843e-09 | 1.3981 | 0.36311 | -13.8154 | -15.9572 | -16.9834 | -16.1405 | -16.1141 | -16.1141 | -16.1141 | -16.1141 | 2.2 | 16.1141 | 4.2868 | 7.1168 | 9.6806 | 11.7993 | 13.7399 | 16.1592 | 20.7503 | 20.7503 | 6.7236e-07 | 8.3843e-09 | 1.3981 | 0.36311 | 13.8154 | 15.9572 | 16.9834 | 16.1405 | 16.1141 | 16.1141 | 16.1141 | 16.1141 | 2.2 | 0 | 0 | 0 | 0 | 0 | 0 | 0 | 0 | 0 | 11.9834 | 11.9834 | 11.615 | 11.8741 | 0 | 0 | 0 | 0 | 0 | 0 | 0 | 0 | 2.2 | #N/A | #N/A | #N/A | #N/A | #N/A | #N/A | #N/A | #N/A | #N/A | #N/A | #N/A | #N/A | #N/A | #N/A | #N/A | #N/A | #N/A | #N/A | #N/A | #N/A | #N/A | 2.2 | 0 | 0 | 0 | 0 | 0 | 0 | 0 | 0 | 0 | 1 | 1 | 0 | 0 | 0 | 0 | 0 | 0 | 0 | 0 | 0 | 0 | 2.2 | 0 | 0 | 0 | 0 | 0 | 0 | 0 | 0 | 0 | 0 | 0 | 0 | 0 | 0 | 0 | 0 | 0 | 0 | 0 | 0 | 0 | 2.2 | 4.9994 | 14.5657 | 13.4391 | 10.4888 | 7.588 | 5.607 | 4.9129 | 6.2843 | 8.529 | 7.6699 | 6.9681 | 9.3162 | 10.9632 | 9.3745 | 7.2089 | 5.995 | 5.0297 | 4.9993 | 4.9994 | 4.9994 | 4.9994 | 2.2 | #N/A | #N/A | #N/A | #N/A | #N/A | #N/A | #N/A | #N/A | #N/A | #N/A | #N/A | #N/A | #N/A | #N/A | #N/A | #N/A | #N/A | #N/A | #N/A | #N/A | #N/A | 2.2 | 0 | 0 | 0 | 0 | 0 | 0 | 0 | 0 | 0 | 11.9834 | 11.9834 | 11.615 | 11.8741 | 0 | 0 | 0 | 0 | 0 | 0 | 0 | 0 | 2.2 | 12.213 | 12.213 | 12.213 | 12.213 | 12.213 | 12.213 | 12.213 | 12.213 | 12.213 | 12.1634 | 12.1634 | 11.8078 | 12.071 | 12.213 | 12.213 | 12.213 | 12.213 | 12.213 | 12.213 | 12.213 | 12.213 | 2.2 | 1 | 1 | 1 | 1 | 1 | 1 | 1 | 1 | 1 | 0 | 0 | 0 | 1 | 1 | 1 | 1 | 1 | 1 | 1 | 1 | 1 | 2.2 | 18.9548 | 18.7925 | 22.9782 | 23.4829 | 22.1777 | 20.381 | 18.8651 | 17.7745 | 16.5067 | 15.1122 | 13.9114 | 13.4712 | 16.3983 | 17.9897 | 18.5513 | 18.8925 | 18.9963 | 18.9537 | 18.9548 | 18.9548 | 18.9548 | 2.2 | 0.038667 | 0.038667 | 0.038667 | 0.038667 | 0.038667 | 0.038667 | 0.038667 | 0.038667 | 0.038667 | 0.048942 | 0.048942 | 0.12247 | 0.068039 | 0.038667 | 0.038667 | 0.038667 | 0.038667 | 0.038667 | 0.038667 | 0.038667 | 0.038667 | 2.2
| Estimated Battery used for Turning 1 second(Ah) | 0.4473 | 0.8 | 0.8 | 0.729 | 0.59596 | 0.50781 | 0.4451 | 0.39821 | 0.36182 | 0.33276 | 0.30902 | 2.24 | 0 | 0 | 0 | 0 | 0 | 0 | 0 | 0 | 0 | 0.9664 | 0.9664 | 0.93773 | 0 | 0 | 0 | 0 | 0 | 0 | 0 | 0 | 0 | 2.24 | 0 | 0 | 0 | 0 | 0 | 0 | 0 | 0 | 0 | 4372.7285 | 4372.7285 | 3596.7236 | 0 | 0 | 0 | 0 | 0 | 0 | 0 | 0 | 0 | 2.24 | 0 | 0 | 0 | 0 | 0 | 0 | 0 | 0 | 0 | 0.41564 | 0.41564 | 0.6861 | 0 | 0 | 0 | 0 | 0 | 0 | 0 | 0 | 0 | 2.24 | 2.7495 | 2.7495 | 2.7495 | 2.7495 | 2.7495 | 2.7495 | 2.7495 | 2.7495 | 2.7495 | 25.2824 | 25.2824 | 39.9446 | 2.7495 | 2.7495 | 2.7495 | 2.7495 | 2.7495 | 2.7495 | 2.7495 | 2.7495 | 2.7495 | 2.24 | 2.7495 | 2.7495 | 2.7495 | 2.7495 | 2.7495 | 2.7495 | 2.7495 | 2.7495 | 2.7495 | 25.2824 | 25.2824 | 25 | 2.7495 | 2.7495 | 2.7495 | 2.7495 | 2.7495 | 2.7495 | 2.7495 | 2.7495 | 2.7495 | 2.24 | 0 | 0 | 0 | 0 | 0 | 0 | 0 | 0 | 0 | 0.61985 | 0.56314 | 0.89351 | 0 | 0 | 0 | 0 | 0 | 0 | 0 | 0 | 0 | 2.24 | -0.66964 | -0.65745 | -0.71619 | -0.72253 | -0.69735 | -0.66958 | -0.66727 | -0.74196 | -0.68928 | 1.3794e-08 | 1.43e-10 | 0.058099 | -0.50266 | -0.59489 | -0.68712 | -0.70577 | -0.67074 | -0.66964 | -0.66964 | -0.66964 | -0.66964 | 2.24 | 2.7495 | 2.7495 | 2.7495 | 2.7495 | 2.7495 | 2.7495 | 2.7495 | 2.7495 | 2.7495 | 3.4801 | 3.4801 | 8.5259 | 2.7495 | 2.7495 | 2.7495 | 2.7495 | 2.7495 | 2.7495 | 2.7495 | 2.7495 | 2.7495 | 2.24 | -15.5513 | -4.2751 | -7.0719 | -9.5706 | -11.5883 | -13.3844 | -15.5882 | -19.8346 | -20.7503 | 4.6178e-07 | 5.2692e-09 | 1.3493 | -11.6735 | -13.8154 | -15.9572 | -16.3903 | -15.5769 | -15.5513 | -15.5513 | -15.5513 | -15.5513 | 2.24 | 15.5513 | 4.2751 | 7.0719 | 9.5706 | 11.5883 | 13.3844 | 15.5882 | 19.8346 | 20.7503 | 4.6178e-07 | 5.2692e-09 | 1.3493 | 11.6735 | 13.8154 | 15.9572 | 16.3903 | 15.5769 | 15.5513 | 15.5513 | 15.5513 | 15.5513 | 2.24 | 0 | 0 | 0 | 0 | 0 | 0 | 0 | 0 | 0 | 11.9834 | 11.9834 | 11.6278 | 0 | 0 | 0 | 0 | 0 | 0 | 0 | 0 | 0 | 2.24 | #N/A | #N/A | #N/A | #N/A | #N/A | #N/A | #N/A | #N/A | #N/A | #N/A | #N/A | #N/A | #N/A | #N/A | #N/A | #N/A | #N/A | #N/A | #N/A | #N/A | #N/A | 2.24 | 0 | 0 | 0 | 0 | 0 | 0 | 0 | 0 | 0 | 1 | 1 | 0 | 0 | 0 | 0 | 0 | 0 | 0 | 0 | 0 | 0 | 2.24 | 0 | 0 | 0 | 0 | 0 | 0 | 0 | 0 | 0 | 0 | 0 | 0 | 0 | 0 | 0 | 0 | 0 | 0 | 0 | 0 | 0 | 2.24 | 4.3548 | 14.3942 | 13.1544 | 10.1016 | 7.116 | 5.0574 | 4.2665 | 5.4543 | 7.699 | 7.6699 | 6.9681 | 9.3721 | 10.9777 | 8.8219 | 6.5706 | 5.3157 | 4.384 | 4.3548 | 4.3548 | 4.3548 | 4.3548 | 2.24 | #N/A | #N/A | #N/A | #N/A | #N/A | #N/A | #N/A | #N/A | #N/A | #N/A | #N/A | #N/A | #N/A | #N/A | #N/A | #N/A | #N/A | #N/A | #N/A | #N/A | #N/A | 2.24 | 0 | 0 | 0 | 0 | 0 | 0 | 0 | 0 | 0 | 11.9834 | 11.9834 | 11.6278 | 0 | 0 | 0 | 0 | 0 | 0 | 0 | 0 | 0 | 2.24 | 12.213 | 12.213 | 12.213 | 12.213 | 12.213 | 12.213 | 12.213 | 12.213 | 12.213 | 12.1634 | 12.1634 | 11.8202 | 12.213 | 12.213 | 12.213 | 12.213 | 12.213 | 12.213 | 12.213 | 12.213 | 12.213 | 2.24 | 1 | 1 | 1 | 1 | 1 | 1 | 1 | 1 | 1 | 0 | 0 | 0 | 1 | 1 | 1 | 1 | 1 | 1 | 1 | 1 | 1 | 2.24 | 19.1166 | 19.3648 | 23.4987 | 23.8793 | 22.453 | 20.5726 | 19.0233 | 17.9768 | 16.798 | 15.419 | 14.1902 | 13.8471 | 16.828 | 18.3316 | 18.8014 | 19.092 | 19.1592 | 19.1154 | 19.1165 | 19.1166 | 19.1166 | 2.24 | 0.038667 | 0.038667 | 0.038667 | 0.038667 | 0.038667 | 0.038667 | 0.038667 | 0.038667 | 0.038667 | 0.048942 | 0.048942 | 0.1199 | 0.038667 | 0.038667 | 0.038667 | 0.038667 | 0.038667 | 0.038667 | 0.038667 | 0.038667 | 0.038667 | 2.24
| Battery Used for Straights | 0.3989 | 1.2316 | 0.97014 | 0.77648 | 0.61085 | 0.48672 | 0.3957 | 0.32904 | 0.28024 | 0.24531 | 0.22094 | 2.28 | 0 | 0 | 0 | 0 | 0 | 0 | 0 | 0 | 0 | 0.9664 | 0.9664 | 0.93873 | 0 | 0 | 0 | 0 | 0 | 0 | 0 | 0 | 0 | 2.28 | 0 | 0 | 0 | 0 | 0 | 0 | 0 | 0 | 0 | 4372.7285 | 4372.7285 | 3621.2984 | 0 | 0 | 0 | 0 | 0 | 0 | 0 | 0 | 0 | 2.28 | 0 | 0 | 0 | 0 | 0 | 0 | 0 | 0 | 0 | 0.41564 | 0.41564 | 0.67776 | 0 | 0 | 0 | 0 | 0 | 0 | 0 | 0 | 0 | 2.28 | 2.7495 | 2.7495 | 2.7495 | 2.7495 | 2.7495 | 2.7495 | 2.7495 | 2.7495 | 2.7495 | 25.2824 | 25.2824 | 39.4925 | 2.7495 | 2.7495 | 2.7495 | 2.7495 | 2.7495 | 2.7495 | 2.7495 | 2.7495 | 2.7495 | 2.28 | 2.7495 | 2.7495 | 2.7495 | 2.7495 | 2.7495 | 2.7495 | 2.7495 | 2.7495 | 2.7495 | 25.2824 | 25.2824 | 25 | 2.7495 | 2.7495 | 2.7495 | 2.7495 | 2.7495 | 2.7495 | 2.7495 | 2.7495 | 2.7495 | 2.28 | 0 | 0 | 0 | 0 | 0 | 0 | 0 | 0 | 0 | 0.61985 | 0.56314 | 0.89351 | 0 | 0 | 0 | 0 | 0 | 0 | 0 | 0 | 0 | 2.28 | -0.64626 | -0.65565 | -0.71167 | -0.71432 | -0.68488 | -0.65226 | -0.64369 | -0.70763 | -0.68928 | 9.4739e-09 | 8.9869e-11 | 0.05607 | -0.50266 | -0.59489 | -0.68712 | -0.68112 | -0.64732 | -0.64626 | -0.64626 | -0.64626 | -0.64626 | 2.28 | 2.7495 | 2.7495 | 2.7495 | 2.7495 | 2.7495 | 2.7495 | 2.7495 | 2.7495 | 2.7495 | 3.4801 | 3.4801 | 8.3497 | 2.7495 | 2.7495 | 2.7495 | 2.7495 | 2.7495 | 2.7495 | 2.7495 | 2.7495 | 2.7495 | 2.28 | -15.0083 | -4.2634 | -7.0272 | -9.4619 | -11.3811 | -13.0381 | -15.0373 | -18.9168 | -20.7503 | 3.1715e-07 | 3.3115e-09 | 1.3021 | -11.6735 | -13.8154 | -15.9572 | -15.8179 | -15.0329 | -15.0082 | -15.0083 | -15.0083 | -15.0083 | 2.28 | 15.0083 | 4.2634 | 7.0272 | 9.4619 | 11.3811 | 13.0381 | 15.0373 | 18.9168 | 20.7503 | 3.1715e-07 | 3.3115e-09 | 1.3021 | 11.6735 | 13.8154 | 15.9572 | 15.8179 | 15.0329 | 15.0082 | 15.0083 | 15.0083 | 15.0083 | 2.28 | 0 | 0 | 0 | 0 | 0 | 0 | 0 | 0 | 0 | 11.9834 | 11.9834 | 11.6402 | 0 | 0 | 0 | 0 | 0 | 0 | 0 | 0 | 0 | 2.28 | #N/A | #N/A | #N/A | #N/A | #N/A | #N/A | #N/A | #N/A | #N/A | #N/A | #N/A | #N/A | #N/A | #N/A | #N/A | #N/A | #N/A | #N/A | #N/A | #N/A | #N/A | 2.28 | 0 | 0 | 0 | 0 | 0 | 0 | 0 | 0 | 0 | 1 | 1 | 0 | 0 | 0 | 0 | 0 | 0 | 0 | 0 | 0 | 0 | 2.28 | 0 | 0 | 0 | 0 | 0 | 0 | 0 | 0 | 0 | 0 | 0 | 0 | 0 | 0 | 0 | 0 | 0 | 0 | 0 | 0 | 0 | 2.28 | 3.7327 | 14.2232 | 12.8715 | 9.7188 | 6.6525 | 4.522 | 3.643 | 4.6609 | 6.8689 | 7.6699 | 6.9681 | 9.426 | 10.5108 | 8.2693 | 5.9323 | 4.6601 | 3.761 | 3.7327 | 3.7327 | 3.7327 | 3.7327 | 2.28 | #N/A | #N/A | #N/A | #N/A | #N/A | #N/A | #N/A | #N/A | #N/A | #N/A | #N/A | #N/A | #N/A | #N/A | #N/A | #N/A | #N/A | #N/A | #N/A | #N/A | #N/A | 2.28 | 0 | 0 | 0 | 0 | 0 | 0 | 0 | 0 | 0 | 11.9834 | 11.9834 | 11.6402 | 0 | 0 | 0 | 0 | 0 | 0 | 0 | 0 | 0 | 2.28 | 12.213 | 12.213 | 12.213 | 12.213 | 12.213 | 12.213 | 12.213 | 12.213 | 12.213 | 12.1634 | 12.1634 | 11.8322 | 12.213 | 12.213 | 12.213 | 12.213 | 12.213 | 12.213 | 12.213 | 12.213 | 12.213 | 2.28 | 1 | 1 | 1 | 1 | 1 | 1 | 1 | 1 | 1 | 0 | 0 | 0 | 1 | 1 | 1 | 1 | 1 | 1 | 1 | 1 | 1 | 2.28 | 19.2539 | 19.9303 | 24.0079 | 24.2604 | 22.71 | 20.743 | 19.1569 | 18.1481 | 17.0562 | 15.7258 | 14.4689 | 14.2252 | 17.2391 | 18.6513 | 19.0259 | 19.2658 | 19.2976 | 19.2527 | 19.2538 | 19.2539 | 19.2539 | 2.28 | 0.038667 | 0.038667 | 0.038667 | 0.038667 | 0.038667 | 0.038667 | 0.038667 | 0.038667 | 0.038667 | 0.048942 | 0.048942 | 0.11743 | 0.038667 | 0.038667 | 0.038667 | 0.038667 | 0.038667 | 0.038667 | 0.038667 | 0.038667 | 0.038667 | 2.28
|  |  | CL Start | 25 | CL End | 60 | CL Step | 3.8889 |  |  |  |  | 2.32 | 0 | 0 | 0 | 0 | 0 | 0 | 0 | 0 | 0 | 0.9664 | 0.9664 | 0.9397 | 0 | 0 | 0 | 0 | 0 | 0 | 0 | 0 | 0 | 2.32 | 0 | 0 | 0 | 0 | 0 | 0 | 0 | 0 | 0 | 4372.7285 | 4372.7285 | 3645.0569 | 0 | 0 | 0 | 0 | 0 | 0 | 0 | 0 | 0 | 2.32 | 0 | 0 | 0 | 0 | 0 | 0 | 0 | 0 | 0 | 0.41564 | 0.41564 | 0.66969 | 0 | 0 | 0 | 0 | 0 | 0 | 0 | 0 | 0 | 2.32 | 2.7495 | 2.7495 | 2.7495 | 2.7495 | 2.7495 | 2.7495 | 2.7495 | 2.7495 | 2.7495 | 25.2824 | 25.2824 | 39.0551 | 2.7495 | 2.7495 | 2.7495 | 2.7495 | 2.7495 | 2.7495 | 2.7495 | 2.7495 | 2.7495 | 2.32 | 2.7495 | 2.7495 | 2.7495 | 2.7495 | 2.7495 | 2.7495 | 2.7495 | 2.7495 | 2.7495 | 25.2824 | 25.2824 | 25 | 2.7495 | 2.7495 | 2.7495 | 2.7495 | 2.7495 | 2.7495 | 2.7495 | 2.7495 | 2.7495 | 2.32 | 0 | 0 | 0 | 0 | 0 | 0 | 0 | 0 | 0 | 0.41564 | 0.56314 | 0.89351 | 0 | 0 | 0 | 0 | 0 | 0 | 0 | 0 | 0 | 2.32 | -0.62369 | -0.65385 | -0.70718 | -0.70621 | -0.67264 | -0.63538 | -0.62095 | -0.67488 | -0.68928 | 6.5067e-09 | 5.6478e-11 | 0.054112 | -0.50266 | -0.59489 | -0.68712 | -0.65733 | -0.62471 | -0.62369 | -0.62369 | -0.62369 | -0.62369 | 2.32 | 2.7495 | 2.7495 | 2.7495 | 2.7495 | 2.7495 | 2.7495 | 2.7495 | 2.7495 | 2.7495 | 3.4801 | 3.4801 | 8.1797 | 2.7495 | 2.7495 | 2.7495 | 2.7495 | 2.7495 | 2.7495 | 2.7495 | 2.7495 | 2.7495 | 2.32 | -14.4841 | -4.2517 | -6.9828 | -9.3544 | -11.1776 | -12.7008 | -14.5059 | -18.0414 | -20.7503 | 2.1782e-07 | 2.0811e-09 | 1.2567 | -11.6735 | -13.8154 | -15.9572 | -15.2655 | -14.5079 | -14.4841 | -14.4841 | -14.4841 | -14.4841 | 2.32 | 14.4841 | 4.2517 | 6.9828 | 9.3544 | 11.1776 | 12.7008 | 14.5059 | 18.0414 | 20.7503 | 2.1782e-07 | 2.0811e-09 | 1.2567 | 11.6735 | 13.8154 | 15.9572 | 15.2655 | 14.5079 | 14.4841 | 14.4841 | 14.4841 | 14.4841 | 2.32 | 0 | 0 | 0 | 0 | 0 | 0 | 0 | 0 | 0 | 11.9834 | 11.9834 | 11.6522 | 0 | 0 | 0 | 0 | 0 | 0 | 0 | 0 | 0 | 2.32 | #N/A | #N/A | #N/A | #N/A | #N/A | #N/A | #N/A | #N/A | #N/A | #N/A | #N/A | #N/A | #N/A | #N/A | #N/A | #N/A | #N/A | #N/A | #N/A | #N/A | #N/A | 2.32 | 0 | 0 | 0 | 0 | 0 | 0 | 0 | 0 | 0 | 1 | 1 | 0 | 0 | 0 | 0 | 0 | 0 | 0 | 0 | 0 | 0 | 2.32 | 0 | 0 | 0 | 0 | 0 | 0 | 0 | 0 | 0 | 0 | 0 | 0 | 0 | 0 | 0 | 0 | 0 | 0 | 0 | 0 | 0 | 2.32 | 3.1324 | 14.0527 | 12.5905 | 9.3403 | 6.1973 | 4.0005 | 3.0415 | 3.9042 | 6.0389 | 7.6699 | 6.9681 | 9.4781 | 10.0438 | 7.7167 | 5.294 | 4.0274 | 3.1596 | 3.1324 | 3.1324 | 3.1324 | 3.1324 | 2.32 | #N/A | #N/A | #N/A | #N/A | #N/A | #N/A | #N/A | #N/A | #N/A | #N/A | #N/A | #N/A | #N/A | #N/A | #N/A | #N/A | #N/A | #N/A | #N/A | #N/A | #N/A | 2.32 | 0 | 0 | 0 | 0 | 0 | 0 | 0 | 0 | 0 | 11.9834 | 11.9834 | 11.6522 | 0 | 0 | 0 | 0 | 0 | 0 | 0 | 0 | 0 | 2.32 | 12.213 | 12.213 | 12.213 | 12.213 | 12.213 | 12.213 | 12.213 | 12.213 | 12.213 | 12.1634 | 12.1634 | 11.8438 | 12.213 | 12.213 | 12.213 | 12.213 | 12.213 | 12.213 | 12.213 | 12.213 | 12.213 | 2.32 | 1 | 1 | 1 | 1 | 1 | 1 | 1 | 1 | 1 | 1 | 0 | 0 | 1 | 1 | 1 | 1 | 1 | 1 | 1 | 1 | 1 | 2.32 | 19.3676 | 20.489 | 24.506 | 24.6266 | 22.949 | 20.8929 | 19.267 | 18.2899 | 17.2811 | 16.0326 | 14.7476 | 14.6053 | 17.6315 | 18.9489 | 19.2249 | 19.4147 | 19.4124 | 19.3664 | 19.3675 | 19.3676 | 19.3676 | 2.32 | 0.038667 | 0.038667 | 0.038667 | 0.038667 | 0.038667 | 0.038667 | 0.038667 | 0.038667 | 0.038667 | 0.048942 | 0.048942 | 0.11503 | 0.038667 | 0.038667 | 0.038667 | 0.038667 | 0.038667 | 0.038667 | 0.038667 | 0.038667 | 0.038667 | 2.32
|  |  | Varying Current Limit | [9 empty] | 2.36 | 0 | 0 | 0 | 0 | 0 | 0 | 0 | 0 | 0 | 0 | 0.9664 | 0.94063 | 0 | 0 | 0 | 0 | 0 | 0 | 0 | 0 | 0 | 2.36 | 0 | 0 | 0 | 0 | 0 | 0 | 0 | 0 | 0 | 0 | 4372.7285 | 3668.0248 | 0 | 0 | 0 | 0 | 0 | 0 | 0 | 0 | 0 | 2.36 | 0 | 0 | 0 | 0 | 0 | 0 | 0 | 0 | 0 | 0 | 0.41564 | 0.66189 | 0 | 0 | 0 | 0 | 0 | 0 | 0 | 0 | 0 | 2.36 | 2.7495 | 2.7495 | 2.7495 | 2.7495 | 2.7495 | 2.7495 | 2.7495 | 2.7495 | 2.7495 | 2.7495 | 25.2824 | 38.6321 | 2.7495 | 2.7495 | 2.7495 | 2.7495 | 2.7495 | 2.7495 | 2.7495 | 2.7495 | 2.7495 | 2.36 | 2.7495 | 2.7495 | 2.7495 | 2.7495 | 2.7495 | 2.7495 | 2.7495 | 2.7495 | 2.7495 | 2.7495 | 25.2824 | 25 | 2.7495 | 2.7495 | 2.7495 | 2.7495 | 2.7495 | 2.7495 | 2.7495 | 2.7495 | 2.7495 | 2.36 | 0 | 0 | 0 | 0 | 0 | 0 | 0 | 0 | 0 | 0 | 0.56314 | 0.89351 | 0 | 0 | 0 | 0 | 0 | 0 | 0 | 0 | 0 | 2.36 | -0.60191 | -0.65206 | -0.70271 | -0.69818 | -0.66061 | -0.61894 | -0.599 | -0.64365 | -0.68928 | -0.61985 | 3.5495e-11 | 0.052222 | -0.50266 | -0.59489 | -0.68096 | -0.63438 | -0.6029 | -0.60191 | -0.60191 | -0.60191 | -0.60191 | 2.36 | 2.7495 | 2.7495 | 2.7495 | 2.7495 | 2.7495 | 2.7495 | 2.7495 | 2.7495 | 2.7495 | 2.7495 | 3.4801 | 8.0155 | 2.7495 | 2.7495 | 2.7495 | 2.7495 | 2.7495 | 2.7495 | 2.7495 | 2.7495 | 2.7495 | 2.36 | -13.9783 | -4.2401 | -6.9388 | -9.2481 | -10.9778 | -12.3722 | -13.9933 | -17.2066 | -20.7503 | -20.7503 | 1.3079e-09 | 1.2128 | -11.6735 | -13.8154 | -15.8141 | -14.7324 | -14.0013 | -13.9783 | -13.9783 | -13.9783 | -13.9783 | 2.36 | 13.9783 | 4.2401 | 6.9388 | 9.2481 | 10.9778 | 12.3722 | 13.9933 | 17.2066 | 20.7503 | 20.7503 | 1.3079e-09 | 1.2128 | 11.6735 | 13.8154 | 15.8141 | 14.7324 | 14.0013 | 13.9783 | 13.9783 | 13.9783 | 13.9783 | 2.36 | 0 | 0 | 0 | 0 | 0 | 0 | 0 | 0 | 0 | 0 | 11.9834 | 11.6638 | 0 | 0 | 0 | 0 | 0 | 0 | 0 | 0 | 0 | 2.36 | #N/A | #N/A | #N/A | #N/A | #N/A | #N/A | #N/A | #N/A | #N/A | #N/A | #N/A | #N/A | #N/A | #N/A | #N/A | #N/A | #N/A | #N/A | #N/A | #N/A | #N/A | 2.36 | 0 | 0 | 0 | 0 | 0 | 0 | 0 | 0 | 0 | 0 | 1 | 0 | 0 | 0 | 0 | 0 | 0 | 0 | 0 | 0 | 0 | 2.36 | 0 | 0 | 0 | 0 | 0 | 0 | 0 | 0 | 0 | 0 | 0 | 0 | 0 | 0 | 0 | 0 | 0 | 0 | 0 | 0 | 0 | 2.36 | 2.553 | 13.8826 | 12.3111 | 8.9661 | 5.7502 | 3.4925 | 2.4613 | 3.1826 | 5.2089 | 7.6699 | 6.9681 | 9.5284 | 9.5769 | 7.1641 | 4.6557 | 3.4168 | 2.5793 | 2.553 | 2.553 | 2.553 | 2.553 | 2.36 | #N/A | #N/A | #N/A | #N/A | #N/A | #N/A | #N/A | #N/A | #N/A | #N/A | #N/A | #N/A | #N/A | #N/A | #N/A | #N/A | #N/A | #N/A | #N/A | #N/A | #N/A | 2.36 | 0 | 0 | 0 | 0 | 0 | 0 | 0 | 0 | 0 | 0 | 11.9834 | 11.6638 | 0 | 0 | 0 | 0 | 0 | 0 | 0 | 0 | 0 | 2.36 | 12.213 | 12.213 | 12.213 | 12.213 | 12.213 | 12.213 | 12.213 | 12.213 | 12.213 | 12.213 | 12.1634 | 11.8549 | 12.213 | 12.213 | 12.213 | 12.213 | 12.213 | 12.213 | 12.213 | 12.213 | 12.213 | 2.36 | 1 | 1 | 1 | 1 | 1 | 1 | 1 | 1 | 1 | 1 | 0 | 0 | 1 | 1 | 1 | 1 | 1 | 1 | 1 | 1 | 1 | 2.36 | 19.4585 | 21.0409 | 24.9929 | 24.9778 | 23.1702 | 21.0227 | 19.3543 | 18.4034 | 17.4729 | 16.3228 | 15.0263 | 14.9874 | 18.0053 | 19.2244 | 19.3985 | 19.5395 | 19.5044 | 19.4574 | 19.4585 | 19.4585 | 19.4585 | 2.36 | 0.038667 | 0.038667 | 0.038667 | 0.038667 | 0.038667 | 0.038667 | 0.038667 | 0.038667 | 0.038667 | 0.038667 | 0.048942 | 0.11273 | 0.038667 | 0.038667 | 0.038667 | 0.038667 | 0.038667 | 0.038667 | 0.038667 | 0.038667 | 0.038667 | 2.36
| Option | 0 | 1 | 2 | 3 | 4 | 5 | 6 | 7 | 8 | 9 | 10 | 2.4 | 0 | 0 | 0 | 0 | 0 | 0 | 0 | 0 | 0 | 0 | 0.9664 | 0.94153 | 0 | 0 | 0 | 0 | 0 | 0 | 0 | 0 | 0 | 2.4 | 0 | 0 | 0 | 0 | 0 | 0 | 0 | 0 | 0 | 0 | 4372.7285 | 3690.227 | 0 | 0 | 0 | 0 | 0 | 0 | 0 | 0 | 0 | 2.4 | 0 | 0 | 0 | 0 | 0 | 0 | 0 | 0 | 0 | 0 | 0.41564 | 0.65434 | 0 | 0 | 0 | 0 | 0 | 0 | 0 | 0 | 0 | 2.4 | 2.7495 | 2.7495 | 2.7495 | 2.7495 | 2.7495 | 2.7495 | 2.7495 | 2.7495 | 2.7495 | 2.7495 | 25.2824 | 38.223 | 2.7495 | 2.7495 | 2.7495 | 2.7495 | 2.7495 | 2.7495 | 2.7495 | 2.7495 | 2.7495 | 2.4 | 2.7495 | 2.7495 | 2.7495 | 2.7495 | 2.7495 | 2.7495 | 2.7495 | 2.7495 | 2.7495 | 2.7495 | 25.2824 | 25 | 2.7495 | 2.7495 | 2.7495 | 2.7495 | 2.7495 | 2.7495 | 2.7495 | 2.7495 | 2.7495 | 2.4 | 0 | 0 | 0 | 0 | 0 | 0 | 0 | 0 | 0 | 0 | 0.56314 | 0.89351 | 0 | 0 | 0 | 0 | 0 | 0 | 0 | 0 | 0 | 2.4 | -0.58089 | -0.65028 | -0.69828 | -0.69025 | -0.6488 | -0.60293 | -0.57784 | -0.61387 | -0.68928 | -0.61985 | 2.2307e-11 | 0.050399 | -0.50266 | -0.59489 | -0.65718 | -0.61222 | -0.58184 | -0.58089 | -0.58089 | -0.58089 | -0.58089 | 2.4 | 2.7495 | 2.7495 | 2.7495 | 2.7495 | 2.7495 | 2.7495 | 2.7495 | 2.7495 | 2.7495 | 2.7495 | 3.4801 | 7.8572 | 2.7495 | 2.7495 | 2.7495 | 2.7495 | 2.7495 | 2.7495 | 2.7495 | 2.7495 | 2.7495 | 2.4 | -13.4902 | -4.2284 | -6.895 | -9.143 | -10.7815 | -12.0521 | -13.4989 | -16.4104 | -20.7503 | -20.7503 | 8.2195e-10 | 1.1704 | -11.6735 | -13.8154 | -15.2618 | -14.2179 | -13.5123 | -13.4902 | -13.4902 | -13.4902 | -13.4902 | 2.4 | 13.4902 | 4.2284 | 6.895 | 9.143 | 10.7815 | 12.0521 | 13.4989 | 16.4104 | 20.7503 | 20.7503 | 8.2195e-10 | 1.1704 | 11.6735 | 13.8154 | 15.2618 | 14.2179 | 13.5123 | 13.4902 | 13.4902 | 13.4902 | 13.4902 | 2.4 | 0 | 0 | 0 | 0 | 0 | 0 | 0 | 0 | 0 | 0 | 11.9834 | 11.6749 | 0 | 0 | 0 | 0 | 0 | 0 | 0 | 0 | 0 | 2.4 | #N/A | #N/A | #N/A | #N/A | #N/A | #N/A | #N/A | #N/A | #N/A | #N/A | #N/A | #N/A | #N/A | #N/A | #N/A | #N/A | #N/A | #N/A | #N/A | #N/A | #N/A | 2.4 | 0 | 0 | 0 | 0 | 0 | 0 | 0 | 0 | 0 | 0 | 1 | 0 | 0 | 0 | 0 | 0 | 0 | 0 | 0 | 0 | 0 | 2.4 | 0 | 0 | 0 | 0 | 0 | 0 | 0 | 0 | 0 | 0 | 0 | 0 | 0 | 0 | 0 | 0 | 0 | 0 | 0 | 0 | 0 | 2.4 | 1.9939 | 13.713 | 12.0336 | 8.5962 | 5.311 | 2.9976 | 1.9015 | 2.4943 | 4.3789 | 6.8399 | 6.9681 | 9.5769 | 9.1099 | 6.6114 | 4.0232 | 2.8275 | 2.0193 | 1.9939 | 1.9939 | 1.9939 | 1.9939 | 2.4 | #N/A | #N/A | #N/A | #N/A | #N/A | #N/A | #N/A | #N/A | #N/A | #N/A | #N/A | #N/A | #N/A | #N/A | #N/A | #N/A | #N/A | #N/A | #N/A | #N/A | #N/A | 2.4 | 0 | 0 | 0 | 0 | 0 | 0 | 0 | 0 | 0 | 0 | 11.9834 | 11.6749 | 0 | 0 | 0 | 0 | 0 | 0 | 0 | 0 | 0 | 2.4 | 12.213 | 12.213 | 12.213 | 12.213 | 12.213 | 12.213 | 12.213 | 12.213 | 12.213 | 12.213 | 12.1634 | 11.8657 | 12.213 | 12.213 | 12.213 | 12.213 | 12.213 | 12.213 | 12.213 | 12.213 | 12.213 | 2.4 | 1 | 1 | 1 | 1 | 1 | 1 | 1 | 1 | 1 | 1 | 0 | 0 | 1 | 1 | 1 | 1 | 1 | 1 | 1 | 1 | 1 | 2.4 | 19.5275 | 21.5861 | 25.4687 | 25.3143 | 23.374 | 21.133 | 19.4195 | 18.4901 | 17.6314 | 16.5798 | 15.3051 | 15.3715 | 18.3603 | 19.4778 | 19.5472 | 19.6413 | 19.5744 | 19.5263 | 19.5274 | 19.5275 | 19.5275 | 2.4 | 0.038667 | 0.038667 | 0.038667 | 0.038667 | 0.038667 | 0.038667 | 0.038667 | 0.038667 | 0.038667 | 0.038667 | 0.048942 | 0.1105 | 0.038667 | 0.038667 | 0.038667 | 0.038667 | 0.038667 | 0.038667 | 0.038667 | 0.038667 | 0.038667 | 2.4
| Current Limit |  | 25 | 30 | 35 | 40 | 45 | 50 | 55 | 60 | 65 | 70 | 2.44 | 0 | 0 | 0 | 0 | 0 | 0 | 0 | 0 | 0 | 0 | 0.9664 | 0.9424 | 0 | 0 | 0 | 0 | 0 | 0 | 0 | 0 | 0 | 2.44 | 0 | 0 | 0 | 0 | 0 | 0 | 0 | 0 | 0 | 0 | 4372.7285 | 3711.6877 | 0 | 0 | 0 | 0 | 0 | 0 | 0 | 0 | 0 | 2.44 | 0 | 0 | 0 | 0 | 0 | 0 | 0 | 0 | 0 | 0 | 0.41564 | 0.64704 | 0 | 0 | 0 | 0 | 0 | 0 | 0 | 0 | 0 | 2.44 | 2.7495 | 2.7495 | 2.7495 | 2.7495 | 2.7495 | 2.7495 | 2.7495 | 2.7495 | 2.7495 | 2.7495 | 25.2824 | 37.8274 | 2.7495 | 2.7495 | 2.7495 | 2.7495 | 2.7495 | 2.7495 | 2.7495 | 2.7495 | 2.7495 | 2.44 | 2.7495 | 2.7495 | 2.7495 | 2.7495 | 2.7495 | 2.7495 | 2.7495 | 2.7495 | 2.7495 | 2.7495 | 25.2824 | 25 | 2.7495 | 2.7495 | 2.7495 | 2.7495 | 2.7495 | 2.7495 | 2.7495 | 2.7495 | 2.7495 | 2.44 | 0 | 0 | 0 | 0 | 0 | 0 | 0 | 0 | 0 | 0 | 0.56314 | 0.89351 | 0 | 0 | 0 | 0 | 0 | 0 | 0 | 0 | 0 | 2.44 | -0.5606 | -0.6485 | -0.69387 | -0.68241 | -0.6372 | -0.58733 | -0.55742 | -0.58546 | -0.67888 | -0.61985 | 1.4019e-11 | 0.048639 | -0.50266 | -0.59489 | -0.63423 | -0.59084 | -0.56152 | -0.5606 | -0.5606 | -0.5606 | -0.5606 | 2.44 | 2.7495 | 2.7495 | 2.7495 | 2.7495 | 2.7495 | 2.7495 | 2.7495 | 2.7495 | 2.7495 | 2.7495 | 3.4801 | 7.7043 | 2.7495 | 2.7495 | 2.7495 | 2.7495 | 2.7495 | 2.7495 | 2.7495 | 2.7495 | 2.7495 | 2.44 | -13.0191 | -4.2169 | -6.8514 | -9.0391 | -10.5887 | -11.7402 | -13.0218 | -15.651 | -20.4371 | -20.7503 | 5.1657e-10 | 1.1295 | -11.6735 | -13.8154 | -14.7288 | -13.7214 | -13.0404 | -13.019 | -13.0191 | -13.0191 | -13.0191 | 2.44 | 13.0191 | 4.2169 | 6.8514 | 9.0391 | 10.5887 | 11.7402 | 13.0218 | 15.651 | 20.4371 | 20.7503 | 5.1657e-10 | 1.1295 | 11.6735 | 13.8154 | 14.7288 | 13.7214 | 13.0404 | 13.019 | 13.0191 | 13.0191 | 13.0191 | 2.44 | 0 | 0 | 0 | 0 | 0 | 0 | 0 | 0 | 0 | 0 | 11.9834 | 11.6857 | 0 | 0 | 0 | 0 | 0 | 0 | 0 | 0 | 0 | 2.44 | #N/A | #N/A | #N/A | #N/A | #N/A | #N/A | #N/A | #N/A | #N/A | #N/A | #N/A | #N/A | #N/A | #N/A | #N/A | #N/A | #N/A | #N/A | #N/A | #N/A | #N/A | 2.44 | 0 | 0 | 0 | 0 | 0 | 0 | 0 | 0 | 0 | 0 | 1 | 0 | 0 | 0 | 0 | 0 | 0 | 0 | 0 | 0 | 0 | 2.44 | 0 | 0 | 0 | 0 | 0 | 0 | 0 | 0 | 0 | 0 | 0 | 0 | 0 | 0 | 0 | 0 | 0 | 0 | 0 | 0 | 0 | 2.44 | 1.4543 | 13.5439 | 11.7578 | 8.2305 | 4.8798 | 2.5155 | 1.3616 | 1.8379 | 3.5489 | 6.0099 | 6.9681 | 9.6237 | 8.643 | 6.0588 | 3.4127 | 2.2588 | 1.4788 | 1.4543 | 1.4543 | 1.4543 | 1.4543 | 2.44 | #N/A | #N/A | #N/A | #N/A | #N/A | #N/A | #N/A | #N/A | #N/A | #N/A | #N/A | #N/A | #N/A | #N/A | #N/A | #N/A | #N/A | #N/A | #N/A | #N/A | #N/A | 2.44 | 0 | 0 | 0 | 0 | 0 | 0 | 0 | 0 | 0 | 0 | 11.9834 | 11.6857 | 0 | 0 | 0 | 0 | 0 | 0 | 0 | 0 | 0 | 2.44 | 12.213 | 12.213 | 12.213 | 12.213 | 12.213 | 12.213 | 12.213 | 12.213 | 12.213 | 12.213 | 12.1634 | 11.8761 | 12.213 | 12.213 | 12.213 | 12.213 | 12.213 | 12.213 | 12.213 | 12.213 | 12.213 | 2.44 | 1 | 1 | 1 | 1 | 1 | 1 | 1 | 1 | 1 | 1 | 0 | 0 | 1 | 1 | 1 | 1 | 1 | 1 | 1 | 1 | 1 | 2.44 | 19.5752 | 22.1245 | 25.9335 | 25.6363 | 23.5607 | 21.2242 | 19.4636 | 18.551 | 17.757 | 16.8036 | 15.5838 | 15.7573 | 18.6967 | 19.7091 | 19.6719 | 19.7206 | 19.6231 | 19.5741 | 19.5752 | 19.5753 | 19.5752 | 2.44 | 0.038667 | 0.038667 | 0.038667 | 0.038667 | 0.038667 | 0.038667 | 0.038667 | 0.038667 | 0.038667 | 0.038667 | 0.048942 | 0.10835 | 0.038667 | 0.038667 | 0.038667 | 0.038667 | 0.038667 | 0.038667 | 0.038667 | 0.038667 | 0.038667 | 2.44
| Time to Goal (s) | 1.84 | 2.48 | 2.2 | 2.04 | 1.92 | 1.88 | 1.84 | 1.84 | 1.84 | 1.84 | 1.84 | 2.48 | 0 | 0 | 0 | 0 | 0 | 0 | 0 | 0 | 0 | 0 | 0.9664 | 0.94323 | 0 | 0 | 0 | 0 | 0 | 0 | 0 | 0 | 0 | 2.48 | 0 | 0 | 0 | 0 | 0 | 0 | 0 | 0 | 0 | 0 | 4372.7285 | 3732.4306 | 0 | 0 | 0 | 0 | 0 | 0 | 0 | 0 | 0 | 2.48 | 0 | 0 | 0 | 0 | 0 | 0 | 0 | 0 | 0 | 0 | 0.41564 | 0.63999 | 0 | 0 | 0 | 0 | 0 | 0 | 0 | 0 | 0 | 2.48 | 2.7495 | 2.7495 | 2.7495 | 2.7495 | 2.7495 | 2.7495 | 2.7495 | 2.7495 | 2.7495 | 2.7495 | 25.2824 | 37.4449 | 2.7495 | 2.7495 | 2.7495 | 2.7495 | 2.7495 | 2.7495 | 2.7495 | 2.7495 | 2.7495 | 2.48 | 2.7495 | 2.7495 | 2.7495 | 2.7495 | 2.7495 | 2.7495 | 2.7495 | 2.7495 | 2.7495 | 2.7495 | 25.2824 | 25 | 2.7495 | 2.7495 | 2.7495 | 2.7495 | 2.7495 | 2.7495 | 2.7495 | 2.7495 | 2.7495 | 2.48 | 0 | 0 | 0 | 0 | 0 | 0 | 0 | 0 | 0 | 0 | 0.56314 | 0.63999 | 0 | 0 | 0 | 0 | 0 | 0 | 0 | 0 | 0 | 2.48 | -0.54102 | -0.64672 | -0.68949 | -0.67466 | -0.6258 | -0.57213 | -0.53772 | -0.55837 | -0.63904 | -0.61985 | 8.8106e-12 | 0.04694 | -0.50266 | -0.59489 | -0.61208 | -0.57021 | -0.54191 | -0.54102 | -0.54102 | -0.54102 | -0.54102 | 2.48 | 2.7495 | 2.7495 | 2.7495 | 2.7495 | 2.7495 | 2.7495 | 2.7495 | 2.7495 | 2.7495 | 2.7495 | 3.4801 | 7.5568 | 2.7495 | 2.7495 | 2.7495 | 2.7495 | 2.7495 | 2.7495 | 2.7495 | 2.7495 | 2.7495 | 2.48 | -12.5644 | -4.2053 | -6.8082 | -8.9365 | -10.3994 | -11.4365 | -12.5617 | -14.9268 | -19.2378 | -20.7503 | 3.2465e-10 | 1.0901 | -11.6735 | -13.8154 | -14.2145 | -13.2422 | -12.585 | -12.5644 | -12.5644 | -12.5644 | -12.5644 | 2.48 | 12.5644 | 4.2053 | 6.8082 | 8.9365 | 10.3994 | 11.4365 | 12.5617 | 14.9268 | 19.2378 | 20.7503 | 3.2465e-10 | 1.0901 | 11.6735 | 13.8154 | 14.2145 | 13.2422 | 12.585 | 12.5644 | 12.5644 | 12.5644 | 12.5644 | 2.48 | 0 | 0 | 0 | 0 | 0 | 0 | 0 | 0 | 0 | 0 | 11.9834 | 11.6961 | 0 | 0 | 0 | 0 | 0 | 0 | 0 | 0 | 0 | 2.48 | #N/A | #N/A | #N/A | #N/A | #N/A | #N/A | #N/A | #N/A | #N/A | #N/A | #N/A | #N/A | #N/A | #N/A | #N/A | #N/A | #N/A | #N/A | #N/A | #N/A | #N/A | 2.48 | 0 | 0 | 0 | 0 | 0 | 0 | 0 | 0 | 0 | 0 | 1 | 0 | 0 | 0 | 0 | 0 | 0 | 0 | 0 | 0 | 0 | 2.48 | 0 | 0 | 0 | 0 | 0 | 0 | 0 | 0 | 0 | 0 | 0 | 0 | 0 | 0 | 0 | 0 | 0 | 0 | 0 | 0 | 0 | 2.48 | 0.93355 | 13.3752 | 11.4837 | 7.8689 | 4.4562 | 2.0459 | 0.84069 | 1.2119 | 2.7314 | 5.1799 | 6.9681 | 9.6689 | 8.1761 | 5.5062 | 2.8236 | 1.7099 | 0.95717 | 0.93354 | 0.93355 | 0.93355 | 0.93355 | 2.48 | #N/A | #N/A | #N/A | #N/A | #N/A | #N/A | #N/A | #N/A | #N/A | #N/A | #N/A | #N/A | #N/A | #N/A | #N/A | #N/A | #N/A | #N/A | #N/A | #N/A | #N/A | 2.48 | 0 | 0 | 0 | 0 | 0 | 0 | 0 | 0 | 0 | 0 | 11.9834 | 11.6961 | 0 | 0 | 0 | 0 | 0 | 0 | 0 | 0 | 0 | 2.48 | 12.213 | 12.213 | 12.213 | 12.213 | 12.213 | 12.213 | 12.213 | 12.213 | 12.213 | 12.213 | 12.1634 | 11.8861 | 12.213 | 12.213 | 12.213 | 12.213 | 12.213 | 12.213 | 12.213 | 12.213 | 12.213 | 2.48 | 1 | 1 | 1 | 1 | 1 | 1 | 1 | 1 | 1 | 1 | 0 | 1 | 1 | 1 | 1 | 1 | 1 | 1 | 1 | 1 | 1 | 2.48 | 19.6025 | 22.6561 | 26.3874 | 25.9439 | 23.7307 | 21.2969 | 19.4871 | 18.5876 | 17.8509 | 16.9942 | 15.8625 | 16.1449 | 19.0144 | 19.9183 | 19.7735 | 19.7784 | 19.6513 | 19.6014 | 19.6025 | 19.6026 | 19.6025 | 2.48 | 0.038667 | 0.038667 | 0.038667 | 0.038667 | 0.038667 | 0.038667 | 0.038667 | 0.038667 | 0.038667 | 0.038667 | 0.048942 | 0.10627 | 0.038667 | 0.038667 | 0.038667 | 0.038667 | 0.038667 | 0.038667 | 0.038667 | 0.038667 | 0.038667 | 2.48
| Total Time to Stop (s) | 2.56 | 3.52 | 3.2 | 2.88 | 2.68 | 2.6 | 2.56 | 2.56 | 2.56 | 2.56 | 2.56 | 2.52 | 0 | 0 | 0 | 0 | 0 | 0 | 0 | 0 | 0 | 0 | 0.9664 | 0 | 0 | 0 | 0 | 0 | 0 | 0 | 0 | 0 | 0 | 2.52 | 0 | 0 | 0 | 0 | 0 | 0 | 0 | 0 | 0 | 0 | 4372.7285 | 0 | 0 | 0 | 0 | 0 | 0 | 0 | 0 | 0 | 0 | 2.52 | 0 | 0 | 0 | 0 | 0 | 0 | 0 | 0 | 0 | 0 | 0.41564 | 0 | 0 | 0 | 0 | 0 | 0 | 0 | 0 | 0 | 0 | 2.52 | 2.7495 | 2.7495 | 2.7495 | 2.7495 | 2.7495 | 2.7495 | 2.7495 | 2.7495 | 2.7495 | 2.7495 | 25.2824 | 2.7495 | 2.7495 | 2.7495 | 2.7495 | 2.7495 | 2.7495 | 2.7495 | 2.7495 | 2.7495 | 2.7495 | 2.52 | 2.7495 | 2.7495 | 2.7495 | 2.7495 | 2.7495 | 2.7495 | 2.7495 | 2.7495 | 2.7495 | 2.7495 | 25.2824 | 2.7495 | 2.7495 | 2.7495 | 2.7495 | 2.7495 | 2.7495 | 2.7495 | 2.7495 | 2.7495 | 2.7495 | 2.52 | 0 | 0 | 0 | 0 | 0 | 0 | 0 | 0 | 0 | 0 | 0.41564 | 0 | 0 | 0 | 0 | 0 | 0 | 0 | 0 | 0 | 0 | 2.52 | -0.52213 | -0.64495 | -0.68514 | -0.66699 | -0.61461 | -0.55733 | -0.51872 | -0.53253 | -0.60154 | -0.61985 | 5.5367e-12 | -0.41043 | -0.50266 | -0.59489 | -0.5907 | -0.5503 | -0.52299 | -0.52213 | -0.52213 | -0.52213 | -0.52213 | 2.52 | 2.7495 | 2.7495 | 2.7495 | 2.7495 | 2.7495 | 2.7495 | 2.7495 | 2.7495 | 2.7495 | 2.7495 | 3.4801 | 2.7495 | 2.7495 | 2.7495 | 2.7495 | 2.7495 | 2.7495 | 2.7495 | 2.7495 | 2.7495 | 2.7495 | 2.52 | -12.1256 | -4.1938 | -6.7652 | -8.8349 | -10.2134 | -11.1406 | -12.1178 | -14.236 | -18.1089 | -20.7503 | 2.0401e-10 | -9.5316 | -11.6735 | -13.8154 | -13.7181 | -12.7798 | -12.1455 | -12.1256 | -12.1256 | -12.1256 | -12.1256 | 2.52 | 12.1256 | 4.1938 | 6.7652 | 8.8349 | 10.2134 | 11.1406 | 12.1178 | 14.236 | 18.1089 | 20.7503 | 2.0401e-10 | 9.5316 | 11.6735 | 13.8154 | 13.7181 | 12.7798 | 12.1455 | 12.1256 | 12.1256 | 12.1256 | 12.1256 | 2.52 | 0 | 0 | 0 | 0 | 0 | 0 | 0 | 0 | 0 | 0 | 11.9834 | 0 | 0 | 0 | 0 | 0 | 0 | 0 | 0 | 0 | 0 | 2.52 | #N/A | #N/A | #N/A | #N/A | #N/A | #N/A | #N/A | #N/A | #N/A | #N/A | #N/A | #N/A | #N/A | #N/A | #N/A | #N/A | #N/A | #N/A | #N/A | #N/A | #N/A | 2.52 | 0 | 0 | 0 | 0 | 0 | 0 | 0 | 0 | 0 | 0 | 1 | 0 | 0 | 0 | 0 | 0 | 0 | 0 | 0 | 0 | 0 | 2.52 | 0 | 0 | 0 | 0 | 0 | 0 | 0 | 0 | 0 | 0 | 0 | 0 | 0 | 0 | 0 | 0 | 0 | 0 | 0 | 0 | 0 | 2.52 | 0.43097 | 13.207 | 11.2114 | 7.5115 | 4.0403 | 1.5884 | 0.33822 | 0.61479 | 1.9619 | 4.3499 | 6.9681 | 9.7125 | 7.7091 | 4.9536 | 2.255 | 1.1802 | 0.45377 | 0.43096 | 0.43097 | 0.43097 | 0.43097 | 2.52 | #N/A | #N/A | #N/A | #N/A | #N/A | #N/A | #N/A | #N/A | #N/A | #N/A | #N/A | #N/A | #N/A | #N/A | #N/A | #N/A | #N/A | #N/A | #N/A | #N/A | #N/A | 2.52 | 0 | 0 | 0 | 0 | 0 | 0 | 0 | 0 | 0 | 0 | 11.9834 | 0 | 0 | 0 | 0 | 0 | 0 | 0 | 0 | 0 | 0 | 2.52 | 12.213 | 12.213 | 12.213 | 12.213 | 12.213 | 12.213 | 12.213 | 12.213 | 12.213 | 12.213 | 12.1634 | 12.213 | 12.213 | 12.213 | 12.213 | 12.213 | 12.213 | 12.213 | 12.213 | 12.213 | 12.213 | 2.52 | 1 | 1 | 1 | 1 | 1 | 1 | 1 | 1 | 1 | 1 | 1 | 1 | 1 | 1 | 1 | 1 | 1 | 1 | 1 | 1 | 1 | 2.52 | 19.6101 | 23.181 | 26.8305 | 26.2373 | 23.8841 | 21.3515 | 19.491 | 18.6008 | 17.9149 | 17.1516 | 16.1412 | 16.5258 | 19.3134 | 20.1054 | 19.8527 | 19.8154 | 19.6597 | 19.6089 | 19.61 | 19.6101 | 19.6101 | 2.52 | 0.038667 | 0.038667 | 0.038667 | 0.038667 | 0.038667 | 0.038667 | 0.038667 | 0.038667 | 0.038667 | 0.038667 | 0.048942 | 0.038667 | 0.038667 | 0.038667 | 0.038667 | 0.038667 | 0.038667 | 0.038667 | 0.038667 | 0.038667 | 0.038667 | 2.52
| Acceleration Distance (ft) | 14.4762 | #N/A | #N/A | 16 | 15.2032 | 14.5175 | 14.5068 | 14.4751 | 14.4762 | 14.4762 | 14.4762 | 2.56 | 0 | 0 | 0 | 0 | 0 | 0 | 0 | 0 | 0 | 0 | 0 | 0 | 0 | 0 | 0 | 0 | 0 | 0 | 0 | 0 | 0 | 2.56 | 0 | 0 | 0 | 0 | 0 | 0 | 0 | 0 | 0 | 0 | 0 | 0 | 0 | 0 | 0 | 0 | 0 | 0 | 0 | 0 | 0 | 2.56 | 0 | 0 | 0 | 0 | 0 | 0 | 0 | 0 | 0 | 0 | 0 | 0 | 0 | 0 | 0 | 0 | 0 | 0 | 0 | 0 | 0 | 2.56 | 2.7495 | 2.7495 | 2.7495 | 2.7495 | 2.7495 | 2.7495 | 2.7495 | 2.7495 | 2.7495 | 2.7495 | 2.7495 | 2.7495 | 2.7495 | 2.7495 | 2.7495 | 2.7495 | 2.7495 | 2.7495 | 2.7495 | 2.7495 | 2.7495 | 2.56 | 2.7495 | 2.7495 | 2.7495 | 2.7495 | 2.7495 | 2.7495 | 2.7495 | 2.7495 | 2.7495 | 2.7495 | 2.7495 | 2.7495 | 2.7495 | 2.7495 | 2.7495 | 2.7495 | 2.7495 | 2.7495 | 2.7495 | 2.7495 | 2.7495 | 2.56 | 0 | 0 | 0 | 0 | 0 | 0 | 0 | 0 | 0 | 0 | 0 | 0 | 0 | 0 | 0 | 0 | 0 | 0 | 0 | 0 | 0 | 2.56 | -0.50593 | -0.64318 | -0.68081 | -0.65941 | -0.60362 | -0.54291 | -0.50593 | -0.50789 | -0.56624 | -0.61985 | -0.56314 | -0.41043 | -0.50266 | -0.59489 | -0.57007 | -0.53108 | -0.50593 | -0.50593 | -0.50593 | -0.50593 | -0.50593 | 2.56 | 0 | 2.7495 | 2.7495 | 2.7495 | 2.7495 | 2.7495 | 0 | 0 | 2.7495 | 2.7495 | 2.7495 | 2.7495 | 2.7495 | 2.7495 | 2.7495 | 2.7495 | 0 | 0 | 0 | 0 | 0 | 2.56 | -11.7494 | -4.1823 | -6.7225 | -8.7346 | -10.0308 | -10.8524 | -11.819 | -13.5773 | -17.0462 | -20.7503 | -20.7503 | -9.5316 | -11.6735 | -13.8154 | -13.239 | -12.3335 | -11.7494 | -11.7494 | -11.7494 | -11.7494 | -11.7494 | 2.56 | 11.7494 | 4.1823 | 6.7225 | 8.7346 | 10.0308 | 10.8524 | 11.819 | 13.5773 | 17.0462 | 20.7503 | 20.7503 | 9.5316 | 11.6735 | 13.8154 | 13.239 | 12.3335 | 11.7494 | 11.7494 | 11.7494 | 11.7494 | 11.7494 | 2.56 | 0 | 0 | 0 | 0 | 0 | 0 | 0 | 0 | 0 | 0 | 0 | 0 | 0 | 0 | 0 | 0 | 0 | 0 | 0 | 0 | 0 | 2.56 | #N/A | #N/A | #N/A | #N/A | #N/A | #N/A | #N/A | #N/A | #N/A | #N/A | #N/A | #N/A | #N/A | #N/A | #N/A | #N/A | #N/A | #N/A | #N/A | #N/A | #N/A | 2.56 | 0 | 0 | 0 | 0 | 0 | 0 | 0 | 0 | 0 | 0 | 0 | 0 | 0 | 0 | 0 | 0 | 0 | 0 | 0 | 0 | 0 | 2.56 | 1 | 0 | 0 | 0 | 0 | 0 | 1 | 1 | 0 | 0 | 0 | 0 | 0 | 0 | 0 | 0 | 1 | 1 | 1 | 1 | 1 | 2.56 | 0 | 13.0392 | 10.9408 | 7.1581 | 3.6317 | 1.1428 | 0 | 0.045349 | 1.2376 | 3.5199 | 6.9681 | 9.3312 | 7.2422 | 4.401 | 1.7063 | 0.66902 | 0 | 0 | 0 | 0 | 0 | 2.56 | #N/A | #N/A | #N/A | #N/A | #N/A | #N/A | #N/A | #N/A | #N/A | #N/A | #N/A | #N/A | #N/A | #N/A | #N/A | #N/A | #N/A | #N/A | #N/A | #N/A | #N/A | 2.56 | 0 | 0 | 0 | 0 | 0 | 0 | 0 | 0 | 0 | 0 | 0 | 0 | 0 | 0 | 0 | 0 | 0 | 0 | 0 | 0 | 0 | 2.56 | 12.4 | 12.213 | 12.213 | 12.213 | 12.213 | 12.213 | 12.4 | 12.4 | 12.213 | 12.213 | 12.213 | 12.213 | 12.213 | 12.213 | 12.213 | 12.213 | 12.4 | 12.4 | 12.4 | 12.4 | 12.4 | 2.56 | 1 | 1 | 1 | 1 | 1 | 1 | 1 | 1 | 1 | 1 | 1 | 1 | 1 | 1 | 1 | 1 | 1 | 1 | 1 | 1 | 1 | 2.56 | 19.6007 | 23.6993 | 27.2627 | 26.5167 | 24.0213 | 21.3885 | 19.4815 | 18.5917 | 17.9508 | 17.2758 | 16.4034 | 16.8914 | 19.5938 | 20.2704 | 19.9104 | 19.8323 | 19.6503 | 19.5995 | 19.6006 | 19.6007 | 19.6007 | 2.56 | 0 | 0.038667 | 0.038667 | 0.038667 | 0.038667 | 0.038667 | 0 | 0 | 0.038667 | 0.038667 | 0.038667 | 0.038667 | 0.038667 | 0.038667 | 0.038667 | 0.038667 | 0 | 0 | 0 | 0 | 0 | 2.56
| Min Voltage (V) | 6.8865 | 10.7 | 10.36 | 10.02 | 9.68 | 9.34 | 9 | 8.66 | 8.32 | 7.98 | 7.64 | 2.6 | 0 | 0 | 0 | 0 | 0 | 0 | 0 | 0 | 0 | 0 | 0 | 0 | 0 | 0 | 0 | 0 | 0 | 0 | 0 | 0 | 0 | 2.6 | 0 | 0 | 0 | 0 | 0 | 0 | 0 | 0 | 0 | 0 | 0 | 0 | 0 | 0 | 0 | 0 | 0 | 0 | 0 | 0 | 0 | 2.6 | 0 | 0 | 0 | 0 | 0 | 0 | 0 | 0 | 0 | 0 | 0 | 0 | 0 | 0 | 0 | 0 | 0 | 0 | 0 | 0 | 0 | 2.6 | 0 | 2.7495 | 2.7495 | 2.7495 | 2.7495 | 2.7495 | 0 | 0 | 2.7495 | 2.7495 | 2.7495 | 2.7495 | 2.7495 | 2.7495 | 2.7495 | 2.7495 | 0 | 0 | 0 | 0 | 0 | 2.6 | 0 | 2.7495 | 2.7495 | 2.7495 | 2.7495 | 2.7495 | 0 | 0 | 2.7495 | 2.7495 | 2.7495 | 2.7495 | 2.7495 | 2.7495 | 2.7495 | 2.7495 | 0 | 0 | 0 | 0 | 0 | 2.6 | 0 | 0 | 0 | 0 | 0 | 0 | 0 | 0 | 0 | 0 | 0 | 0 | 0 | 0 | 0 | 0 | 0 | 0 | 0 | 0 | 0 | 2.6 | -0.55665 | -0.64142 | -0.67651 | -0.65192 | -0.59283 | -0.52886 | -0.55665 | -0.55665 | -0.53301 | -0.61985 | -0.56314 | -0.41043 | -0.50266 | -0.59489 | -0.55017 | -0.51253 | -0.55665 | -0.55665 | -0.55665 | -0.55665 | -0.55665 | 2.6 | 0 | 2.7495 | 2.7495 | 2.7495 | 2.7495 | 2.7495 | 0 | 0 | 2.7495 | 2.7495 | 2.7495 | 2.7495 | 2.7495 | 2.7495 | 2.7495 | 0 | 0 | 0 | 0 | 0 | 0 | 2.6 | 0 | -4.1709 | -6.68 | -8.6353 | -9.8514 | -10.5716 | 0 | 0 | -16.0459 | -20.7503 | -20.7503 | -9.5316 | -11.6735 | -13.8154 | -12.7767 | -11.9027 | 0 | 0 | 0 | 0 | 0 | 2.6 | 0 | 4.1709 | 6.68 | 8.6353 | 9.8514 | 10.5716 | 0 | 0 | 16.0459 | 20.7503 | 20.7503 | 9.5316 | 11.6735 | 13.8154 | 12.7767 | 11.9027 | 0 | 0 | 0 | 0 | 0 | 2.6 | 0 | 0 | 0 | 0 | 0 | 0 | 0 | 0 | 0 | 0 | 0 | 0 | 0 | 0 | 0 | 0 | 0 | 0 | 0 | 0 | 0 | 2.6 | #N/A | #N/A | #N/A | #N/A | #N/A | #N/A | #N/A | #N/A | #N/A | #N/A | #N/A | #N/A | #N/A | #N/A | #N/A | #N/A | #N/A | #N/A | #N/A | #N/A | #N/A | 2.6 | 0 | 0 | 0 | 0 | 0 | 0 | 0 | 0 | 0 | 0 | 0 | 0 | 0 | 0 | 0 | 0 | 0 | 0 | 0 | 0 | 0 | 2.6 | 1 | 0 | 0 | 0 | 0 | 0 | 1 | 1 | 0 | 0 | 0 | 0 | 0 | 0 | 0 | 1 | 1 | 1 | 1 | 1 | 1 | 2.6 | 0 | 12.872 | 10.6719 | 6.8087 | 3.2305 | 0.70872 | 0 | 0 | 0.5557 | 2.6899 | 6.1381 | 8.95 | 6.7752 | 3.8484 | 1.1767 | 0.17568 | 0 | 0 | 0 | 0 | 0 | 2.6 | #N/A | #N/A | #N/A | #N/A | #N/A | #N/A | #N/A | #N/A | #N/A | #N/A | #N/A | #N/A | #N/A | #N/A | #N/A | #N/A | #N/A | #N/A | #N/A | #N/A | #N/A | 2.6 | 0 | 0 | 0 | 0 | 0 | 0 | 0 | 0 | 0 | 0 | 0 | 0 | 0 | 0 | 0 | 0 | 0 | 0 | 0 | 0 | 0 | 2.6 | 12.4 | 12.213 | 12.213 | 12.213 | 12.213 | 12.213 | 12.4 | 12.4 | 12.213 | 12.213 | 12.213 | 12.213 | 12.213 | 12.213 | 12.213 | 12.4 | 12.4 | 12.4 | 12.4 | 12.4 | 12.4 | 2.6 | 1 | 1 | 1 | 1 | 1 | 1 | 1 | 1 | 1 | 1 | 1 | 1 | 1 | 1 | 1 | 1 | 1 | 1 | 1 | 1 | 1 | 2.6 | 19.6007 | 24.2108 | 27.6843 | 26.7821 | 24.1427 | 21.4084 | 19.4815 | 18.5917 | 17.9602 | 17.3668 | 16.6323 | 17.2418 | 19.8555 | 20.4133 | 19.9472 | 19.8298 | 19.6503 | 19.5995 | 19.6006 | 19.6007 | 19.6007 | 2.6 | 0 | 0.038667 | 0.038667 | 0.038667 | 0.038667 | 0.038667 | 0 | 0 | 0.038667 | 0.038667 | 0.038667 | 0.038667 | 0.038667 | 0.038667 | 0.038667 | 0 | 0 | 0 | 0 | 0 | 0 | 2.6
| Max Voltage (V) | 12.4 | 12.4 | 12.4 | 12.4 | 12.4 | 12.4 | 12.4 | 12.4 | 12.4 | 12.4 | 12.4 | 2.64 | 0 | 0 | 0 | 0 | 0 | 0 | 0 | 0 | 0 | 0 | 0 | 0 | 0 | 0 | 0 | 0 | 0 | 0 | 0 | 0 | 0 | 2.64 | 0 | 0 | 0 | 0 | 0 | 0 | 0 | 0 | 0 | 0 | 0 | 0 | 0 | 0 | 0 | 0 | 0 | 0 | 0 | 0 | 0 | 2.64 | 0 | 0 | 0 | 0 | 0 | 0 | 0 | 0 | 0 | 0 | 0 | 0 | 0 | 0 | 0 | 0 | 0 | 0 | 0 | 0 | 0 | 2.64 | 0 | 2.7495 | 2.7495 | 2.7495 | 2.7495 | 2.7495 | 0 | 0 | 2.7495 | 2.7495 | 2.7495 | 2.7495 | 2.7495 | 2.7495 | 2.7495 | 0 | 0 | 0 | 0 | 0 | 0 | 2.64 | 0 | 2.7495 | 2.7495 | 2.7495 | 2.7495 | 2.7495 | 0 | 0 | 2.7495 | 2.7495 | 2.7495 | 2.7495 | 2.7495 | 2.7495 | 2.7495 | 0 | 0 | 0 | 0 | 0 | 0 | 2.64 | 0 | 0 | 0 | 0 | 0 | 0 | 0 | 0 | 0 | 0 | 0 | 0 | 0 | 0 | 0 | 0 | 0 | 0 | 0 | 0 | 0 | 2.64 | -0.55665 | -0.63967 | -0.67224 | -0.64452 | -0.58223 | -0.51518 | -0.55665 | -0.55665 | -0.50593 | -0.60672 | -0.56314 | -0.41043 | -0.50266 | -0.59489 | -0.53095 | -0.55665 | -0.55665 | -0.55665 | -0.55665 | -0.55665 | -0.55665 | 2.64 | 0 | 2.7495 | 2.7495 | 2.7495 | 2.7495 | 2.7495 | 0 | 0 | 0 | 2.7495 | 2.7495 | 2.7495 | 2.7495 | 2.7495 | 2.7495 | 0 | 0 | 0 | 0 | 0 | 0 | 2.64 | 0 | -4.1595 | -6.6379 | -8.5372 | -9.6753 | -10.2981 | 0 | 0 | -15.2307 | -20.3105 | -20.7503 | -9.5316 | -11.6735 | -13.8154 | -12.3305 | 0 | 0 | 0 | 0 | 0 | 0 | 2.64 | 0 | 4.1595 | 6.6379 | 8.5372 | 9.6753 | 10.2981 | 0 | 0 | 15.2307 | 20.3105 | 20.7503 | 9.5316 | 11.6735 | 13.8154 | 12.3305 | 0 | 0 | 0 | 0 | 0 | 0 | 2.64 | 0 | 0 | 0 | 0 | 0 | 0 | 0 | 0 | 0 | 0 | 0 | 0 | 0 | 0 | 0 | 0 | 0 | 0 | 0 | 0 | 0 | 2.64 | #N/A | #N/A | #N/A | #N/A | #N/A | #N/A | #N/A | #N/A | #N/A | #N/A | #N/A | #N/A | #N/A | #N/A | #N/A | #N/A | #N/A | #N/A | #N/A | #N/A | #N/A | 2.64 | 0 | 0 | 0 | 0 | 0 | 0 | 0 | 0 | 0 | 0 | 0 | 0 | 0 | 0 | 0 | 0 | 0 | 0 | 0 | 0 | 0 | 2.64 | 1 | 0 | 0 | 0 | 0 | 0 | 1 | 1 | 1 | 0 | 0 | 0 | 0 | 0 | 0 | 1 | 1 | 1 | 1 | 1 | 1 | 2.64 | 0 | 12.7051 | 10.4047 | 6.4633 | 2.8364 | 0.28586 | 0 | 0 | 0 | 1.8599 | 5.3081 | 8.5687 | 6.3083 | 3.2958 | 0.66562 | 0 | 0 | 0 | 0 | 0 | 0 | 2.64 | #N/A | #N/A | #N/A | #N/A | #N/A | #N/A | #N/A | #N/A | #N/A | #N/A | #N/A | #N/A | #N/A | #N/A | #N/A | #N/A | #N/A | #N/A | #N/A | #N/A | #N/A | 2.64 | 0 | 0 | 0 | 0 | 0 | 0 | 0 | 0 | 0 | 0 | 0 | 0 | 0 | 0 | 0 | 0 | 0 | 0 | 0 | 0 | 0 | 2.64 | 12.4 | 12.213 | 12.213 | 12.213 | 12.213 | 12.213 | 12.4 | 12.4 | 12.4 | 12.213 | 12.213 | 12.213 | 12.213 | 12.213 | 12.213 | 12.4 | 12.4 | 12.4 | 12.4 | 12.4 | 12.4 | 2.64 | 1 | 1 | 1 | 1 | 1 | 1 | 1 | 1 | 1 | 1 | 1 | 1 | 1 | 1 | 1 | 1 | 1 | 1 | 1 | 1 | 1 | 2.64 | 19.6007 | 24.7157 | 28.0951 | 27.0338 | 24.2484 | 21.4116 | 19.4815 | 18.5917 | 17.948 | 17.4249 | 16.828 | 17.5769 | 20.0985 | 20.534 | 19.964 | 19.8298 | 19.6503 | 19.5995 | 19.6006 | 19.6007 | 19.6007 | 2.64 | 0 | 0.038667 | 0.038667 | 0.038667 | 0.038667 | 0.038667 | 0 | 0 | 0 | 0.038667 | 0.038667 | 0.038667 | 0.038667 | 0.038667 | 0.038667 | 0 | 0 | 0 | 0 | 0 | 0 | 2.64
| Power Used (mAh) | 221.3838 | 369.8882 | 393.9817 | 380.5079 | 368.4688 | 359.8363 | 354.5857 | 370.6061 | 382.7063 | 391.9343 | 395.7911 | 2.68 | 0 | 0 | 0 | 0 | 0 | 0 | 0 | 0 | 0 | 0 | 0 | 0 | 0 | 0 | 0 | 0 | 0 | 0 | 0 | 0 | 0 | 2.68 | 0 | 0 | 0 | 0 | 0 | 0 | 0 | 0 | 0 | 0 | 0 | 0 | 0 | 0 | 0 | 0 | 0 | 0 | 0 | 0 | 0 | 2.68 | 0 | 0 | 0 | 0 | 0 | 0 | 0 | 0 | 0 | 0 | 0 | 0 | 0 | 0 | 0 | 0 | 0 | 0 | 0 | 0 | 0 | 2.68 | 0 | 2.7495 | 2.7495 | 2.7495 | 2.7495 | 2.7495 | 0 | 0 | 0 | 2.7495 | 2.7495 | 2.7495 | 2.7495 | 2.7495 | 2.7495 | 0 | 0 | 0 | 0 | 0 | 0 | 2.68 | 0 | 2.7495 | 2.7495 | 2.7495 | 2.7495 | 2.7495 | 0 | 0 | 0 | 2.7495 | 2.7495 | 2.7495 | 2.7495 | 2.7495 | 2.7495 | 0 | 0 | 0 | 0 | 0 | 0 | 2.68 | 0 | 0 | 0 | 0 | 0 | 0 | 0 | 0 | 0 | 0 | 0 | 0 | 0 | 0 | 0 | 0 | 0 | 0 | 0 | 0 | 0 | 2.68 | -0.55665 | -0.63791 | -0.668 | -0.63719 | -0.57182 | -0.50593 | -0.55665 | -0.55665 | -0.55665 | -0.56269 | -0.56314 | -0.41043 | -0.50266 | -0.59489 | -0.51241 | -0.55665 | -0.55665 | -0.55665 | -0.55665 | -0.55665 | -0.55665 | 2.68 | 0 | 2.7495 | 2.7495 | 2.7495 | 2.7495 | 0 | 0 | 0 | 0 | 2.7495 | 2.7495 | 2.7495 | 2.7495 | 2.7495 | 0 | 0 | 0 | 0 | 0 | 0 | 0 | 2.68 | 0 | -4.1481 | -6.596 | -8.4402 | -9.5023 | -10.1132 | 0 | 0 | 0 | -18.8367 | -20.7503 | -9.5316 | -11.6735 | -13.8154 | -11.8999 | 0 | 0 | 0 | 0 | 0 | 0 | 2.68 | 0 | 4.1481 | 6.596 | 8.4402 | 9.5023 | 10.1132 | 0 | 0 | 0 | 18.8367 | 20.7503 | 9.5316 | 11.6735 | 13.8154 | 11.8999 | 0 | 0 | 0 | 0 | 0 | 0 | 2.68 | 0 | 0 | 0 | 0 | 0 | 0 | 0 | 0 | 0 | 0 | 0 | 0 | 0 | 0 | 0 | 0 | 0 | 0 | 0 | 0 | 0 | 2.68 | #N/A | #N/A | #N/A | #N/A | #N/A | #N/A | #N/A | #N/A | #N/A | #N/A | #N/A | #N/A | #N/A | #N/A | #N/A | #N/A | #N/A | #N/A | #N/A | #N/A | #N/A | 2.68 | 0 | 0 | 0 | 0 | 0 | 0 | 0 | 0 | 0 | 0 | 0 | 0 | 0 | 0 | 0 | 0 | 0 | 0 | 0 | 0 | 0 | 2.68 | 1 | 0 | 0 | 0 | 0 | 1 | 1 | 1 | 1 | 0 | 0 | 0 | 0 | 0 | 1 | 1 | 1 | 1 | 1 | 1 | 1 | 2.68 | 0 | 12.5387 | 10.1392 | 6.1218 | 2.4494 | 0 | 0 | 0 | 0 | 1.0474 | 4.4781 | 8.1875 | 5.8414 | 2.7431 | 0.1724 | 0 | 0 | 0 | 0 | 0 | 0 | 2.68 | #N/A | #N/A | #N/A | #N/A | #N/A | #N/A | #N/A | #N/A | #N/A | #N/A | #N/A | #N/A | #N/A | #N/A | #N/A | #N/A | #N/A | #N/A | #N/A | #N/A | #N/A | 2.68 | 0 | 0 | 0 | 0 | 0 | 0 | 0 | 0 | 0 | 0 | 0 | 0 | 0 | 0 | 0 | 0 | 0 | 0 | 0 | 0 | 0 | 2.68 | 12.4 | 12.213 | 12.213 | 12.213 | 12.213 | 12.4 | 12.4 | 12.4 | 12.4 | 12.213 | 12.213 | 12.213 | 12.213 | 12.213 | 12.4 | 12.4 | 12.4 | 12.4 | 12.4 | 12.4 | 12.4 | 2.68 | 1 | 1 | 1 | 1 | 1 | 1 | 1 | 1 | 1 | 1 | 1 | 1 | 1 | 1 | 1 | 1 | 1 | 1 | 1 | 1 | 1 | 2.68 | 19.6007 | 25.2139 | 28.4954 | 27.2719 | 24.3388 | 21.4035 | 19.4815 | 18.5917 | 17.948 | 17.4517 | 16.9905 | 17.8968 | 20.3228 | 20.6327 | 19.9614 | 19.8298 | 19.6503 | 19.5995 | 19.6006 | 19.6007 | 19.6007 | 2.68 | 0 | 0.038667 | 0.038667 | 0.038667 | 0.038667 | 0 | 0 | 0 | 0 | 0.038667 | 0.038667 | 0.038667 | 0.038667 | 0.038667 | 0 | 0 | 0 | 0 | 0 | 0 | 0 | 2.68
| Max Speed (ft/s) | 11.0439 | 9.7125 | 10.9777 | 11.0324 | 11.0386 | 11.0428 | 11.044 | 11.0438 | 11.0438 | 11.0439 | 11.0439 | 2.72 | 0 | 0 | 0 | 0 | 0 | 0 | 0 | 0 | 0 | 0 | 0 | 0 | 0 | 0 | 0 | 0 | 0 | 0 | 0 | 0 | 0 | 2.72 | 0 | 0 | 0 | 0 | 0 | 0 | 0 | 0 | 0 | 0 | 0 | 0 | 0 | 0 | 0 | 0 | 0 | 0 | 0 | 0 | 0 | 2.72 | 0 | 0 | 0 | 0 | 0 | 0 | 0 | 0 | 0 | 0 | 0 | 0 | 0 | 0 | 0 | 0 | 0 | 0 | 0 | 0 | 0 | 2.72 | 0 | 2.7495 | 2.7495 | 2.7495 | 2.7495 | 0 | 0 | 0 | 0 | 2.7495 | 2.7495 | 2.7495 | 2.7495 | 2.7495 | 0 | 0 | 0 | 0 | 0 | 0 | 0 | 2.72 | 0 | 2.7495 | 2.7495 | 2.7495 | 2.7495 | 0 | 0 | 0 | 0 | 2.7495 | 2.7495 | 2.7495 | 2.7495 | 2.7495 | 0 | 0 | 0 | 0 | 0 | 0 | 0 | 2.72 | 0 | 0 | 0 | 0 | 0 | 0 | 0 | 0 | 0 | 0 | 0 | 0 | 0 | 0 | 0 | 0 | 0 | 0 | 0 | 0 | 0 | 2.72 | -0.55665 | -0.63617 | -0.66378 | -0.62996 | -0.56159 | -0.55665 | -0.55665 | -0.55665 | -0.55665 | -0.52186 | -0.56314 | -0.41043 | -0.50266 | -0.58828 | -0.55665 | -0.55665 | -0.55665 | -0.55665 | -0.55665 | -0.55665 | -0.55665 | 2.72 | 0 | 2.7495 | 2.7495 | 2.7495 | 2.7495 | 0 | 0 | 0 | 0 | 2.7495 | 2.7495 | 2.7495 | 2.7495 | 2.7495 | 0 | 0 | 0 | 0 | 0 | 0 | 0 | 2.72 | 0 | -4.1367 | -6.5543 | -8.3443 | -9.3324 | 0 | 0 | 0 | 0 | -17.4698 | -20.7503 | -9.5316 | -11.6735 | -13.6618 | 0 | 0 | 0 | 0 | 0 | 0 | 0 | 2.72 | 0 | 4.1367 | 6.5543 | 8.3443 | 9.3324 | 0 | 0 | 0 | 0 | 17.4698 | 20.7503 | 9.5316 | 11.6735 | 13.6618 | 0 | 0 | 0 | 0 | 0 | 0 | 0 | 2.72 | 0 | 0 | 0 | 0 | 0 | 0 | 0 | 0 | 0 | 0 | 0 | 0 | 0 | 0 | 0 | 0 | 0 | 0 | 0 | 0 | 0 | 2.72 | #N/A | #N/A | #N/A | #N/A | #N/A | #N/A | #N/A | #N/A | #N/A | #N/A | #N/A | #N/A | #N/A | #N/A | #N/A | #N/A | #N/A | #N/A | #N/A | #N/A | #N/A | 2.72 | 0 | 0 | 0 | 0 | 0 | 0 | 0 | 0 | 0 | 0 | 0 | 0 | 0 | 0 | 0 | 0 | 0 | 0 | 0 | 0 | 0 | 2.72 | 1 | 0 | 0 | 0 | 0 | 1 | 1 | 1 | 1 | 0 | 0 | 0 | 0 | 0 | 1 | 1 | 1 | 1 | 1 | 1 | 1 | 2.72 | 0 | 12.3728 | 9.8753 | 5.7842 | 2.0693 | 0 | 0 | 0 | 0 | 0.29398 | 3.6481 | 7.8062 | 5.3744 | 2.1905 | 0 | 0 | 0 | 0 | 0 | 0 | 0 | 2.72 | #N/A | #N/A | #N/A | #N/A | #N/A | #N/A | #N/A | #N/A | #N/A | #N/A | #N/A | #N/A | #N/A | #N/A | #N/A | #N/A | #N/A | #N/A | #N/A | #N/A | #N/A | 2.72 | 0 | 0 | 0 | 0 | 0 | 0 | 0 | 0 | 0 | 0 | 0 | 0 | 0 | 0 | 0 | 0 | 0 | 0 | 0 | 0 | 0 | 2.72 | 12.4 | 12.213 | 12.213 | 12.213 | 12.213 | 12.4 | 12.4 | 12.4 | 12.4 | 12.213 | 12.213 | 12.213 | 12.213 | 12.213 | 12.4 | 12.4 | 12.4 | 12.4 | 12.4 | 12.4 | 12.4 | 2.72 | 1 | 1 | 1 | 1 | 1 | 1 | 1 | 1 | 1 | 1 | 1 | 1 | 1 | 1 | 1 | 1 | 1 | 1 | 1 | 1 | 1 | 2.72 | 19.6007 | 25.7055 | 28.8852 | 27.4966 | 24.4141 | 21.4035 | 19.4815 | 18.5917 | 17.948 | 17.4495 | 17.1199 | 18.2014 | 20.5284 | 20.7094 | 19.9614 | 19.8298 | 19.6503 | 19.5995 | 19.6006 | 19.6007 | 19.6007 | 2.72 | 0 | 0.038667 | 0.038667 | 0.038667 | 0.038667 | 0 | 0 | 0 | 0 | 0.038667 | 0.038667 | 0.038667 | 0.038667 | 0.038667 | 0 | 0 | 0 | 0 | 0 | 0 | 0 | 2.72
| Average Speed (ft/s) | 8.6957 | 6.4516 | 7.2727 | 7.8431 | 8.3333 | 8.5106 | 8.6957 | 8.6957 | 8.6957 | 8.6957 | 8.6957 | 2.76 | 0 | 0 | 0 | 0 | 0 | 0 | 0 | 0 | 0 | 0 | 0 | 0 | 0 | 0 | 0 | 0 | 0 | 0 | 0 | 0 | 0 | 2.76 | 0 | 0 | 0 | 0 | 0 | 0 | 0 | 0 | 0 | 0 | 0 | 0 | 0 | 0 | 0 | 0 | 0 | 0 | 0 | 0 | 0 | 2.76 | 0 | 0 | 0 | 0 | 0 | 0 | 0 | 0 | 0 | 0 | 0 | 0 | 0 | 0 | 0 | 0 | 0 | 0 | 0 | 0 | 0 | 2.76 | 0 | 2.7495 | 2.7495 | 2.7495 | 2.7495 | 0 | 0 | 0 | 0 | 2.7495 | 2.7495 | 2.7495 | 2.7495 | 2.7495 | 0 | 0 | 0 | 0 | 0 | 0 | 0 | 2.76 | 0 | 2.7495 | 2.7495 | 2.7495 | 2.7495 | 0 | 0 | 0 | 0 | 2.7495 | 2.7495 | 2.7495 | 2.7495 | 2.7495 | 0 | 0 | 0 | 0 | 0 | 0 | 0 | 2.76 | 0 | 0 | 0 | 0 | 0 | 0 | 0 | 0 | 0 | 0 | 0 | 0 | 0 | 0 | 0 | 0 | 0 | 0 | 0 | 0 | 0 | 2.76 | -0.55665 | -0.63443 | -0.65959 | -0.6228 | -0.55155 | -0.55665 | -0.55665 | -0.55665 | -0.55665 | -0.50593 | -0.56314 | -0.41043 | -0.50266 | -0.56774 | -0.55665 | -0.55665 | -0.55665 | -0.55665 | -0.55665 | -0.55665 | -0.55665 | 2.76 | 0 | 2.7495 | 2.7495 | 2.7495 | 2.7495 | 0 | 0 | 0 | 0 | 0 | 2.7495 | 2.7495 | 2.7495 | 2.7495 | 0 | 0 | 0 | 0 | 0 | 0 | 0 | 2.76 | 0 | -4.1254 | -6.5129 | -8.2495 | -9.1655 | 0 | 0 | 0 | 0 | -16.9365 | -20.7503 | -9.5316 | -11.6735 | -13.1847 | 0 | 0 | 0 | 0 | 0 | 0 | 0 | 2.76 | 0 | 4.1254 | 6.5129 | 8.2495 | 9.1655 | 0 | 0 | 0 | 0 | 16.9365 | 20.7503 | 9.5316 | 11.6735 | 13.1847 | 0 | 0 | 0 | 0 | 0 | 0 | 0 | 2.76 | 0 | 0 | 0 | 0 | 0 | 0 | 0 | 0 | 0 | 0 | 0 | 0 | 0 | 0 | 0 | 0 | 0 | 0 | 0 | 0 | 0 | 2.76 | #N/A | #N/A | #N/A | #N/A | #N/A | #N/A | #N/A | #N/A | #N/A | #N/A | #N/A | #N/A | #N/A | #N/A | #N/A | #N/A | #N/A | #N/A | #N/A | #N/A | #N/A | 2.76 | 0 | 0 | 0 | 0 | 0 | 0 | 0 | 0 | 0 | 0 | 0 | 0 | 0 | 0 | 0 | 0 | 0 | 0 | 0 | 0 | 0 | 2.76 | 1 | 0 | 0 | 0 | 0 | 1 | 1 | 1 | 1 | 1 | 0 | 0 | 0 | 0 | 1 | 1 | 1 | 1 | 1 | 1 | 1 | 2.76 | 0 | 12.2074 | 9.6132 | 5.4504 | 1.696 | 0 | 0 | 0 | 0 | 0 | 2.8181 | 7.4249 | 4.9075 | 1.6441 | 0 | 0 | 0 | 0 | 0 | 0 | 0 | 2.76 | #N/A | #N/A | #N/A | #N/A | #N/A | #N/A | #N/A | #N/A | #N/A | #N/A | #N/A | #N/A | #N/A | #N/A | #N/A | #N/A | #N/A | #N/A | #N/A | #N/A | #N/A | 2.76 | 0 | 0 | 0 | 0 | 0 | 0 | 0 | 0 | 0 | 0 | 0 | 0 | 0 | 0 | 0 | 0 | 0 | 0 | 0 | 0 | 0 | 2.76 | 12.4 | 12.213 | 12.213 | 12.213 | 12.213 | 12.4 | 12.4 | 12.4 | 12.4 | 12.4 | 12.213 | 12.213 | 12.213 | 12.213 | 12.4 | 12.4 | 12.4 | 12.4 | 12.4 | 12.4 | 12.4 | 2.76 | 1 | 1 | 1 | 1 | 1 | 1 | 1 | 1 | 1 | 1 | 1 | 1 | 1 | 1 | 1 | 1 | 1 | 1 | 1 | 1 | 1 | 2.76 | 19.6007 | 26.1905 | 29.2645 | 27.708 | 24.4746 | 21.4035 | 19.4815 | 18.5917 | 17.948 | 17.436 | 17.216 | 18.4908 | 20.7154 | 20.7646 | 19.9614 | 19.8298 | 19.6503 | 19.5995 | 19.6006 | 19.6007 | 19.6007 | 2.76 | 0 | 0.038667 | 0.038667 | 0.038667 | 0.038667 | 0 | 0 | 0 | 0 | 0 | 0.038667 | 0.038667 | 0.038667 | 0.038667 | 0 | 0 | 0 | 0 | 0 | 0 | 0 | 2.76
[13 empty] | 2.8 | 0 | 0 | 0 | 0 | 0 | 0 | 0 | 0 | 0 | 0 | 0 | 0 | 0 | 0 | 0 | 0 | 0 | 0 | 0 | 0 | 0 | 2.8 | 0 | 0 | 0 | 0 | 0 | 0 | 0 | 0 | 0 | 0 | 0 | 0 | 0 | 0 | 0 | 0 | 0 | 0 | 0 | 0 | 0 | 2.8 | 0 | 0 | 0 | 0 | 0 | 0 | 0 | 0 | 0 | 0 | 0 | 0 | 0 | 0 | 0 | 0 | 0 | 0 | 0 | 0 | 0 | 2.8 | 0 | 2.7495 | 2.7495 | 2.7495 | 2.7495 | 0 | 0 | 0 | 0 | 0 | 2.7495 | 2.7495 | 2.7495 | 2.7495 | 0 | 0 | 0 | 0 | 0 | 0 | 0 | 2.8 | 0 | 2.7495 | 2.7495 | 2.7495 | 2.7495 | 0 | 0 | 0 | 0 | 0 | 2.7495 | 2.7495 | 2.7495 | 2.7495 | 0 | 0 | 0 | 0 | 0 | 0 | 0 | 2.8 | 0 | 0 | 0 | 0 | 0 | 0 | 0 | 0 | 0 | 0 | 0 | 0 | 0 | 0 | 0 | 0 | 0 | 0 | 0 | 0 | 0 | 2.8 | -0.55665 | -0.63269 | -0.65542 | -0.61572 | -0.54169 | -0.55665 | -0.55665 | -0.55665 | -0.55665 | -0.55665 | -0.56314 | -0.41043 | -0.50266 | -0.54791 | -0.55665 | -0.55665 | -0.55665 | -0.55665 | -0.55665 | -0.55665 | -0.55665 | 2.8 | 0 | 2.7495 | 2.7495 | 2.7495 | 2.7495 | 0 | 0 | 0 | 0 | 0 | 2.7495 | 2.7495 | 2.7495 | 2.7495 | 0 | 0 | 0 | 0 | 0 | 0 | 0 | 2.8 | 0 | -4.1141 | -6.4718 | -8.1558 | -9.0016 | 0 | 0 | 0 | 0 | 0 | -20.7503 | -9.5316 | -11.6735 | -12.7243 | 0 | 0 | 0 | 0 | 0 | 0 | 0 | 2.8 | 0 | 4.1141 | 6.4718 | 8.1558 | 9.0016 | 0 | 0 | 0 | 0 | 0 | 20.7503 | 9.5316 | 11.6735 | 12.7243 | 0 | 0 | 0 | 0 | 0 | 0 | 0 | 2.8 | 0 | 0 | 0 | 0 | 0 | 0 | 0 | 0 | 0 | 0 | 0 | 0 | 0 | 0 | 0 | 0 | 0 | 0 | 0 | 0 | 0 | 2.8 | #N/A | #N/A | #N/A | #N/A | #N/A | #N/A | #N/A | #N/A | #N/A | #N/A | #N/A | #N/A | #N/A | #N/A | #N/A | #N/A | #N/A | #N/A | #N/A | #N/A | #N/A | 2.8 | 0 | 0 | 0 | 0 | 0 | 0 | 0 | 0 | 0 | 0 | 0 | 0 | 0 | 0 | 0 | 0 | 0 | 0 | 0 | 0 | 0 | 2.8 | 1 | 0 | 0 | 0 | 0 | 1 | 1 | 1 | 1 | 1 | 0 | 0 | 0 | 0 | 1 | 1 | 1 | 1 | 1 | 1 | 1 | 2.8 | 0 | 12.0423 | 9.3527 | 5.1204 | 1.3294 | 0 | 0 | 0 | 0 | 0 | 1.9881 | 7.0437 | 4.4405 | 1.1167 | 0 | 0 | 0 | 0 | 0 | 0 | 0 | 2.8 | #N/A | #N/A | #N/A | #N/A | #N/A | #N/A | #N/A | #N/A | #N/A | #N/A | #N/A | #N/A | #N/A | #N/A | #N/A | #N/A | #N/A | #N/A | #N/A | #N/A | #N/A | 2.8 | 0 | 0 | 0 | 0 | 0 | 0 | 0 | 0 | 0 | 0 | 0 | 0 | 0 | 0 | 0 | 0 | 0 | 0 | 0 | 0 | 0 | 2.8 | 12.4 | 12.213 | 12.213 | 12.213 | 12.213 | 12.4 | 12.4 | 12.4 | 12.4 | 12.4 | 12.213 | 12.213 | 12.213 | 12.213 | 12.4 | 12.4 | 12.4 | 12.4 | 12.4 | 12.4 | 12.4 | 2.8 | 1 | 1 | 1 | 1 | 1 | 1 | 1 | 1 | 1 | 1 | 1 | 1 | 1 | 1 | 1 | 1 | 1 | 1 | 1 | 1 | 1 | 2.8 | 19.6007 | 26.6689 | 29.6334 | 27.9063 | 24.5206 | 21.4035 | 19.4815 | 18.5917 | 17.948 | 17.436 | 17.2789 | 18.7649 | 20.8837 | 20.7991 | 19.9614 | 19.8298 | 19.6503 | 19.5995 | 19.6006 | 19.6007 | 19.6007 | 2.8 | 0 | 0.038667 | 0.038667 | 0.038667 | 0.038667 | 0 | 0 | 0 | 0 | 0 | 0.038667 | 0.038667 | 0.038667 | 0.038667 | 0 | 0 | 0 | 0 | 0 | 0 | 0 | 2.8
|  |  | Time | Max Speed | Avg Speed | %Battery | Design |  | Rio Brownout (V) |  | Target Distance |  | 2.84 | 0 | 0 | 0 | 0 | 0 | 0 | 0 | 0 | 0 | 0 | 0 | 0 | 0 | 0 | 0 | 0 | 0 | 0 | 0 | 0 | 0 | 2.84 | 0 | 0 | 0 | 0 | 0 | 0 | 0 | 0 | 0 | 0 | 0 | 0 | 0 | 0 | 0 | 0 | 0 | 0 | 0 | 0 | 0 | 2.84 | 0 | 0 | 0 | 0 | 0 | 0 | 0 | 0 | 0 | 0 | 0 | 0 | 0 | 0 | 0 | 0 | 0 | 0 | 0 | 0 | 0 | 2.84 | 0 | 2.7495 | 2.7495 | 2.7495 | 2.7495 | 0 | 0 | 0 | 0 | 0 | 2.7495 | 2.7495 | 2.7495 | 2.7495 | 0 | 0 | 0 | 0 | 0 | 0 | 0 | 2.84 | 0 | 2.7495 | 2.7495 | 2.7495 | 2.7495 | 0 | 0 | 0 | 0 | 0 | 2.7495 | 2.7495 | 2.7495 | 2.7495 | 0 | 0 | 0 | 0 | 0 | 0 | 0 | 2.84 | 0 | 0 | 0 | 0 | 0 | 0 | 0 | 0 | 0 | 0 | 0 | 0 | 0 | 0 | 0 | 0 | 0 | 0 | 0 | 0 | 0 | 2.84 | -0.55665 | -0.63096 | -0.65129 | -0.60873 | -0.532 | -0.55665 | -0.55665 | -0.55665 | -0.55665 | -0.55665 | -0.56314 | -0.41043 | -0.50266 | -0.52877 | -0.55665 | -0.55665 | -0.55665 | -0.55665 | -0.55665 | -0.55665 | -0.55665 | 2.84 | 0 | 2.7495 | 2.7495 | 2.7495 | 2.7495 | 0 | 0 | 0 | 0 | 0 | 2.7495 | 2.7495 | 2.7495 | 2.7495 | 0 | 0 | 0 | 0 | 0 | 0 | 0 | 2.84 | 0 | -4.1028 | -6.431 | -8.0632 | -8.8406 | 0 | 0 | 0 | 0 | 0 | -20.7503 | -9.5316 | -11.6735 | -12.2799 | 0 | 0 | 0 | 0 | 0 | 0 | 0 | 2.84 | 0 | 4.1028 | 6.431 | 8.0632 | 8.8406 | 0 | 0 | 0 | 0 | 0 | 20.7503 | 9.5316 | 11.6735 | 12.2799 | 0 | 0 | 0 | 0 | 0 | 0 | 0 | 2.84 | 0 | 0 | 0 | 0 | 0 | 0 | 0 | 0 | 0 | 0 | 0 | 0 | 0 | 0 | 0 | 0 | 0 | 0 | 0 | 0 | 0 | 2.84 | #N/A | #N/A | #N/A | #N/A | #N/A | #N/A | #N/A | #N/A | #N/A | #N/A | #N/A | #N/A | #N/A | #N/A | #N/A | #N/A | #N/A | #N/A | #N/A | #N/A | #N/A | 2.84 | 0 | 0 | 0 | 0 | 0 | 0 | 0 | 0 | 0 | 0 | 0 | 0 | 0 | 0 | 0 | 0 | 0 | 0 | 0 | 0 | 0 | 2.84 | 1 | 0 | 0 | 0 | 0 | 1 | 1 | 1 | 1 | 1 | 0 | 0 | 0 | 0 | 1 | 1 | 1 | 1 | 1 | 1 | 1 | 2.84 | 0 | 11.8778 | 9.0938 | 4.7942 | 0.96936 | 0 | 0 | 0 | 0 | 0 | 1.158 | 6.6624 | 3.9736 | 0.6077 | 0 | 0 | 0 | 0 | 0 | 0 | 0 | 2.84 | #N/A | #N/A | #N/A | #N/A | #N/A | #N/A | #N/A | #N/A | #N/A | #N/A | #N/A | #N/A | #N/A | #N/A | #N/A | #N/A | #N/A | #N/A | #N/A | #N/A | #N/A | 2.84 | 0 | 0 | 0 | 0 | 0 | 0 | 0 | 0 | 0 | 0 | 0 | 0 | 0 | 0 | 0 | 0 | 0 | 0 | 0 | 0 | 0 | 2.84 | 12.4 | 12.213 | 12.213 | 12.213 | 12.213 | 12.4 | 12.4 | 12.4 | 12.4 | 12.4 | 12.213 | 12.213 | 12.213 | 12.213 | 12.4 | 12.4 | 12.4 | 12.4 | 12.4 | 12.4 | 12.4 | 2.84 | 1 | 1 | 1 | 1 | 1 | 1 | 1 | 1 | 1 | 1 | 1 | 1 | 1 | 1 | 1 | 1 | 1 | 1 | 1 | 1 | 1 | 2.84 | 19.6007 | 27.1407 | 29.9921 | 28.0916 | 24.5523 | 21.4035 | 19.4815 | 18.5917 | 17.948 | 17.436 | 17.3086 | 19.0238 | 21.0333 | 20.8136 | 19.9614 | 19.8298 | 19.6503 | 19.5995 | 19.6006 | 19.6007 | 19.6007 | 2.84 | 0 | 0.038667 | 0.038667 | 0.038667 | 0.038667 | 0 | 0 | 0 | 0 | 0 | 0.038667 | 0.038667 | 0.038667 | 0.038667 | 0 | 0 | 0 | 0 | 0 | 0 | 0 | 2.84
| Gearing Chart Load Points | 10.7143 | 0 | 0 | 0 | 0 | 93 | 0 | 0 | 6.9 | 3 | 16 | 2.88 | 0 | 0 | 0 | 0 | 0 | 0 | 0 | 0 | 0 | 0 | 0 | 0 | 0 | 0 | 0 | 0 | 0 | 0 | 0 | 0 | 0 | 2.88 | 0 | 0 | 0 | 0 | 0 | 0 | 0 | 0 | 0 | 0 | 0 | 0 | 0 | 0 | 0 | 0 | 0 | 0 | 0 | 0 | 0 | 2.88 | 0 | 0 | 0 | 0 | 0 | 0 | 0 | 0 | 0 | 0 | 0 | 0 | 0 | 0 | 0 | 0 | 0 | 0 | 0 | 0 | 0 | 2.88 | 0 | 2.7495 | 2.7495 | 2.7495 | 2.7495 | 0 | 0 | 0 | 0 | 0 | 2.7495 | 2.7495 | 2.7495 | 2.7495 | 0 | 0 | 0 | 0 | 0 | 0 | 0 | 2.88 | 0 | 2.7495 | 2.7495 | 2.7495 | 2.7495 | 0 | 0 | 0 | 0 | 0 | 2.7495 | 2.7495 | 2.7495 | 2.7495 | 0 | 0 | 0 | 0 | 0 | 0 | 0 | 2.88 | 0 | 0 | 0 | 0 | 0 | 0 | 0 | 0 | 0 | 0 | 0 | 0 | 0 | 0 | 0 | 0 | 0 | 0 | 0 | 0 | 0 | 2.88 | -0.55665 | -0.62923 | -0.64718 | -0.60181 | -0.52249 | -0.55665 | -0.55665 | -0.55665 | -0.55665 | -0.55665 | -0.5255 | -0.41043 | -0.50266 | -0.51031 | -0.55665 | -0.55665 | -0.55665 | -0.55665 | -0.55665 | -0.55665 | -0.55665 | 2.88 | 0 | 2.7495 | 2.7495 | 2.7495 | 2.7495 | 0 | 0 | 0 | 0 | 0 | 2.7495 | 2.7495 | 2.7495 | 0 | 0 | 0 | 0 | 0 | 0 | 0 | 0 | 2.88 | 0 | -4.0916 | -6.3904 | -7.9715 | -8.6826 | 0 | 0 | 0 | 0 | 0 | -19.3633 | -9.5316 | -11.6735 | -11.8511 | 0 | 0 | 0 | 0 | 0 | 0 | 0 | 2.88 | 0 | 4.0916 | 6.3904 | 7.9715 | 8.6826 | 0 | 0 | 0 | 0 | 0 | 19.3633 | 9.5316 | 11.6735 | 11.8511 | 0 | 0 | 0 | 0 | 0 | 0 | 0 | 2.88 | 0 | 0 | 0 | 0 | 0 | 0 | 0 | 0 | 0 | 0 | 0 | 0 | 0 | 0 | 0 | 0 | 0 | 0 | 0 | 0 | 0 | 2.88 | #N/A | #N/A | #N/A | #N/A | #N/A | #N/A | #N/A | #N/A | #N/A | #N/A | #N/A | #N/A | #N/A | #N/A | #N/A | #N/A | #N/A | #N/A | #N/A | #N/A | #N/A | 2.88 | 0 | 0 | 0 | 0 | 0 | 0 | 0 | 0 | 0 | 0 | 0 | 0 | 0 | 0 | 0 | 0 | 0 | 0 | 0 | 0 | 0 | 2.88 | 1 | 0 | 0 | 0 | 0 | 1 | 1 | 1 | 1 | 1 | 0 | 0 | 0 | 1 | 1 | 1 | 1 | 1 | 1 | 1 | 1 | 2.88 | 0 | 11.7137 | 8.8365 | 4.4717 | 0.61573 | 0 | 0 | 0 | 0 | 0 | 0.32803 | 6.2811 | 3.5067 | 0.1165 | 0 | 0 | 0 | 0 | 0 | 0 | 0 | 2.88 | #N/A | #N/A | #N/A | #N/A | #N/A | #N/A | #N/A | #N/A | #N/A | #N/A | #N/A | #N/A | #N/A | #N/A | #N/A | #N/A | #N/A | #N/A | #N/A | #N/A | #N/A | 2.88 | 0 | 0 | 0 | 0 | 0 | 0 | 0 | 0 | 0 | 0 | 0 | 0 | 0 | 0 | 0 | 0 | 0 | 0 | 0 | 0 | 0 | 2.88 | 12.4 | 12.213 | 12.213 | 12.213 | 12.213 | 12.4 | 12.4 | 12.4 | 12.4 | 12.4 | 12.213 | 12.213 | 12.213 | 12.4 | 12.4 | 12.4 | 12.4 | 12.4 | 12.4 | 12.4 | 12.4 | 2.88 | 1 | 1 | 1 | 1 | 1 | 1 | 1 | 1 | 1 | 1 | 1 | 1 | 1 | 1 | 1 | 1 | 1 | 1 | 1 | 1 | 1 | 2.88 | 19.6007 | 27.606 | 30.3404 | 28.2641 | 24.57 | 21.4035 | 19.4815 | 18.5917 | 17.948 | 17.436 | 17.3063 | 19.2674 | 21.1642 | 20.8088 | 19.9614 | 19.8298 | 19.6503 | 19.5995 | 19.6006 | 19.6007 | 19.6007 | 2.88 | 0 | 0.038667 | 0.038667 | 0.038667 | 0.038667 | 0 | 0 | 0 | 0 | 0 | 0.038667 | 0.038667 | 0.038667 | 0 | 0 | 0 | 0 | 0 | 0 | 0 | 0 | 2.88
|  | 10.7143 | 1.84 | 11.0439 | 54 | 67.0949 | 93 | 6.8865 | 6 | 6.9 | 17 | 16 | 2.92 | 0 | 0 | 0 | 0 | 0 | 0 | 0 | 0 | 0 | 0 | 0 | 0 | 0 | 0 | 0 | 0 | 0 | 0 | 0 | 0 | 0 | 2.92 | 0 | 0 | 0 | 0 | 0 | 0 | 0 | 0 | 0 | 0 | 0 | 0 | 0 | 0 | 0 | 0 | 0 | 0 | 0 | 0 | 0 | 2.92 | 0 | 0 | 0 | 0 | 0 | 0 | 0 | 0 | 0 | 0 | 0 | 0 | 0 | 0 | 0 | 0 | 0 | 0 | 0 | 0 | 0 | 2.92 | 0 | 2.7495 | 2.7495 | 2.7495 | 2.7495 | 0 | 0 | 0 | 0 | 0 | 2.7495 | 2.7495 | 2.7495 | 0 | 0 | 0 | 0 | 0 | 0 | 0 | 0 | 2.92 | 0 | 2.7495 | 2.7495 | 2.7495 | 2.7495 | 0 | 0 | 0 | 0 | 0 | 2.7495 | 2.7495 | 2.7495 | 0 | 0 | 0 | 0 | 0 | 0 | 0 | 0 | 2.92 | 0 | 0 | 0 | 0 | 0 | 0 | 0 | 0 | 0 | 0 | 0 | 0 | 0 | 0 | 0 | 0 | 0 | 0 | 0 | 0 | 0 | 2.92 | -0.55665 | -0.62751 | -0.64309 | -0.59497 | -0.51315 | -0.55665 | -0.55665 | -0.55665 | -0.55665 | -0.55665 | -0.50593 | -0.41043 | -0.50266 | -0.55665 | -0.55665 | -0.55665 | -0.55665 | -0.55665 | -0.55665 | -0.55665 | -0.55665 | 2.92 | 0 | 2.7495 | 2.7495 | 2.7495 | 2.7495 | 0 | 0 | 0 | 0 | 0 | 0 | 2.7495 | 2.7495 | 0 | 0 | 0 | 0 | 0 | 0 | 0 | 0 | 2.92 | 0 | -4.0804 | -6.35 | -7.881 | -8.5273 | 0 | 0 | 0 | 0 | 0 | -18.6423 | -9.5316 | -11.6735 | 0 | 0 | 0 | 0 | 0 | 0 | 0 | 0 | 2.92 | 0 | 4.0804 | 6.35 | 7.881 | 8.5273 | 0 | 0 | 0 | 0 | 0 | 18.6423 | 9.5316 | 11.6735 | 0 | 0 | 0 | 0 | 0 | 0 | 0 | 0 | 2.92 | 0 | 0 | 0 | 0 | 0 | 0 | 0 | 0 | 0 | 0 | 0 | 0 | 0 | 0 | 0 | 0 | 0 | 0 | 0 | 0 | 0 | 2.92 | #N/A | #N/A | #N/A | #N/A | #N/A | #N/A | #N/A | #N/A | #N/A | #N/A | #N/A | #N/A | #N/A | #N/A | #N/A | #N/A | #N/A | #N/A | #N/A | #N/A | #N/A | 2.92 | 0 | 0 | 0 | 0 | 0 | 0 | 0 | 0 | 0 | 0 | 0 | 0 | 0 | 0 | 0 | 0 | 0 | 0 | 0 | 0 | 0 | 2.92 | 1 | 0 | 0 | 0 | 0 | 1 | 1 | 1 | 1 | 1 | 1 | 0 | 0 | 1 | 1 | 1 | 1 | 1 | 1 | 1 | 1 | 2.92 | 0 | 11.55 | 8.5809 | 4.1528 | 0.26843 | 0 | 0 | 0 | 0 | 0 | 0 | 5.8999 | 3.0397 | 0 | 0 | 0 | 0 | 0 | 0 | 0 | 0 | 2.92 | #N/A | #N/A | #N/A | #N/A | #N/A | #N/A | #N/A | #N/A | #N/A | #N/A | #N/A | #N/A | #N/A | #N/A | #N/A | #N/A | #N/A | #N/A | #N/A | #N/A | #N/A | 2.92 | 0 | 0 | 0 | 0 | 0 | 0 | 0 | 0 | 0 | 0 | 0 | 0 | 0 | 0 | 0 | 0 | 0 | 0 | 0 | 0 | 0 | 2.92 | 12.4 | 12.213 | 12.213 | 12.213 | 12.213 | 12.4 | 12.4 | 12.4 | 12.4 | 12.4 | 12.4 | 12.213 | 12.213 | 12.4 | 12.4 | 12.4 | 12.4 | 12.4 | 12.4 | 12.4 | 12.4 | 2.92 | 1 | 1 | 1 | 1 | 1 | 1 | 1 | 1 | 1 | 1 | 1 | 1 | 1 | 1 | 1 | 1 | 1 | 1 | 1 | 1 | 1 | 2.92 | 19.6007 | 28.0647 | 30.6786 | 28.4239 | 24.5739 | 21.4035 | 19.4815 | 18.5917 | 17.948 | 17.436 | 17.2913 | 19.4958 | 21.2764 | 20.8088 | 19.9614 | 19.8298 | 19.6503 | 19.5995 | 19.6006 | 19.6007 | 19.6007 | 2.92 | 0 | 0.038667 | 0.038667 | 0.038667 | 0.038667 | 0 | 0 | 0 | 0 | 0 | 0 | 0.038667 | 0.038667 | 0 | 0 | 0 | 0 | 0 | 0 | 0 | 0 | 2.92
[13 empty] | 2.96 | 0 | 0 | 0 | 0 | 0 | 0 | 0 | 0 | 0 | 0 | 0 | 0 | 0 | 0 | 0 | 0 | 0 | 0 | 0 | 0 | 0 | 2.96 | 0 | 0 | 0 | 0 | 0 | 0 | 0 | 0 | 0 | 0 | 0 | 0 | 0 | 0 | 0 | 0 | 0 | 0 | 0 | 0 | 0 | 2.96 | 0 | 0 | 0 | 0 | 0 | 0 | 0 | 0 | 0 | 0 | 0 | 0 | 0 | 0 | 0 | 0 | 0 | 0 | 0 | 0 | 0 | 2.96 | 0 | 2.7495 | 2.7495 | 2.7495 | 2.7495 | 0 | 0 | 0 | 0 | 0 | 0 | 2.7495 | 2.7495 | 0 | 0 | 0 | 0 | 0 | 0 | 0 | 0 | 2.96 | 0 | 2.7495 | 2.7495 | 2.7495 | 2.7495 | 0 | 0 | 0 | 0 | 0 | 0 | 2.7495 | 2.7495 | 0 | 0 | 0 | 0 | 0 | 0 | 0 | 0 | 2.96 | 0 | 0 | 0 | 0 | 0 | 0 | 0 | 0 | 0 | 0 | 0 | 0 | 0 | 0 | 0 | 0 | 0 | 0 | 0 | 0 | 0 | 2.96 | -0.55665 | -0.62579 | -0.63903 | -0.58822 | -0.50593 | -0.55665 | -0.55665 | -0.55665 | -0.55665 | -0.55665 | -0.55665 | -0.41043 | -0.50266 | -0.55665 | -0.55665 | -0.55665 | -0.55665 | -0.55665 | -0.55665 | -0.55665 | -0.55665 | 2.96 | 0 | 2.7495 | 2.7495 | 2.7495 | 0 | 0 | 0 | 0 | 0 | 0 | 0 | 2.7495 | 2.7495 | 0 | 0 | 0 | 0 | 0 | 0 | 0 | 0 | 2.96 | 0 | -4.0692 | -6.3099 | -7.7914 | -8.4073 | 0 | 0 | 0 | 0 | 0 | 0 | -9.5316 | -11.6735 | 0 | 0 | 0 | 0 | 0 | 0 | 0 | 0 | 2.96 | 0 | 4.0692 | 6.3099 | 7.7914 | 8.4073 | 0 | 0 | 0 | 0 | 0 | 0 | 9.5316 | 11.6735 | 0 | 0 | 0 | 0 | 0 | 0 | 0 | 0 | 2.96 | 0 | 0 | 0 | 0 | 0 | 0 | 0 | 0 | 0 | 0 | 0 | 0 | 0 | 0 | 0 | 0 | 0 | 0 | 0 | 0 | 0 | 2.96 | #N/A | #N/A | #N/A | #N/A | #N/A | #N/A | #N/A | #N/A | #N/A | #N/A | #N/A | #N/A | #N/A | #N/A | #N/A | #N/A | #N/A | #N/A | #N/A | #N/A | #N/A | 2.96 | 0 | 0 | 0 | 0 | 0 | 0 | 0 | 0 | 0 | 0 | 0 | 0 | 0 | 0 | 0 | 0 | 0 | 0 | 0 | 0 | 0 | 2.96 | 1 | 0 | 0 | 0 | 1 | 1 | 1 | 1 | 1 | 1 | 1 | 0 | 0 | 1 | 1 | 1 | 1 | 1 | 1 | 1 | 1 | 2.96 | 0 | 11.3868 | 8.3269 | 3.8376 | 0 | 0 | 0 | 0 | 0 | 0 | 0 | 5.5186 | 2.5728 | 0 | 0 | 0 | 0 | 0 | 0 | 0 | 0 | 2.96 | #N/A | #N/A | #N/A | #N/A | #N/A | #N/A | #N/A | #N/A | #N/A | #N/A | #N/A | #N/A | #N/A | #N/A | #N/A | #N/A | #N/A | #N/A | #N/A | #N/A | #N/A | 2.96 | 0 | 0 | 0 | 0 | 0 | 0 | 0 | 0 | 0 | 0 | 0 | 0 | 0 | 0 | 0 | 0 | 0 | 0 | 0 | 0 | 0 | 2.96 | 12.4 | 12.213 | 12.213 | 12.213 | 12.4 | 12.4 | 12.4 | 12.4 | 12.4 | 12.4 | 12.4 | 12.213 | 12.213 | 12.4 | 12.4 | 12.4 | 12.4 | 12.4 | 12.4 | 12.4 | 12.4 | 2.96 | 1 | 1 | 1 | 1 | 1 | 1 | 1 | 1 | 1 | 1 | 1 | 1 | 1 | 1 | 1 | 1 | 1 | 1 | 1 | 1 | 1 | 2.96 | 19.6007 | 28.517 | 31.0066 | 28.5712 | 24.5671 | 21.4035 | 19.4815 | 18.5917 | 17.948 | 17.436 | 17.2913 | 19.7089 | 21.37 | 20.8088 | 19.9614 | 19.8298 | 19.6503 | 19.5995 | 19.6006 | 19.6007 | 19.6007 | 2.96 | 0 | 0.038667 | 0.038667 | 0.038667 | 0 | 0 | 0 | 0 | 0 | 0 | 0 | 0.038667 | 0.038667 | 0 | 0 | 0 | 0 | 0 | 0 | 0 | 0 | 2.96
| Chart Options | SHOW | 1 | [9 empty] | 3 | 0 | 0 | 0 | 0 | 0 | 0 | 0 | 0 | 0 | 0 | 0 | 0 | 0 | 0 | 0 | 0 | 0 | 0 | 0 | 0 | 0 | 3 | 0 | 0 | 0 | 0 | 0 | 0 | 0 | 0 | 0 | 0 | 0 | 0 | 0 | 0 | 0 | 0 | 0 | 0 | 0 | 0 | 0 | 3 | 0 | 0 | 0 | 0 | 0 | 0 | 0 | 0 | 0 | 0 | 0 | 0 | 0 | 0 | 0 | 0 | 0 | 0 | 0 | 0 | 0 | 3 | 0 | 2.7495 | 2.7495 | 2.7495 | 0 | 0 | 0 | 0 | 0 | 0 | 0 | 2.7495 | 2.7495 | 0 | 0 | 0 | 0 | 0 | 0 | 0 | 0 | 3 | 0 | 2.7495 | 2.7495 | 2.7495 | 0 | 0 | 0 | 0 | 0 | 0 | 0 | 2.7495 | 2.7495 | 0 | 0 | 0 | 0 | 0 | 0 | 0 | 0 | 3 | 0 | 0 | 0 | 0 | 0 | 0 | 0 | 0 | 0 | 0 | 0 | 0 | 0 | 0 | 0 | 0 | 0 | 0 | 0 | 0 | 0 | 3 | -0.55665 | -0.62408 | -0.63499 | -0.58153 | -0.55665 | -0.55665 | -0.55665 | -0.55665 | -0.55665 | -0.55665 | -0.55665 | -0.41043 | -0.50266 | -0.55665 | -0.55665 | -0.55665 | -0.55665 | -0.55665 | -0.55665 | -0.55665 | -0.55665 | 3 | 0 | 2.7495 | 2.7495 | 2.7495 | 0 | 0 | 0 | 0 | 0 | 0 | 0 | 2.7495 | 2.7495 | 0 | 0 | 0 | 0 | 0 | 0 | 0 | 0 | 3 | 0 | -4.0581 | -6.2701 | -7.7029 | 0 | 0 | 0 | 0 | 0 | 0 | 0 | -9.5316 | -11.6735 | 0 | 0 | 0 | 0 | 0 | 0 | 0 | 0 | 3 | 0 | 4.0581 | 6.2701 | 7.7029 | 0 | 0 | 0 | 0 | 0 | 0 | 0 | 9.5316 | 11.6735 | 0 | 0 | 0 | 0 | 0 | 0 | 0 | 0 | 3 | 0 | 0 | 0 | 0 | 0 | 0 | 0 | 0 | 0 | 0 | 0 | 0 | 0 | 0 | 0 | 0 | 0 | 0 | 0 | 0 | 0 | 3 | #N/A | #N/A | #N/A | #N/A | #N/A | #N/A | #N/A | #N/A | #N/A | #N/A | #N/A | #N/A | #N/A | #N/A | #N/A | #N/A | #N/A | #N/A | #N/A | #N/A | #N/A | 3 | 0 | 0 | 0 | 0 | 0 | 0 | 0 | 0 | 0 | 0 | 0 | 0 | 0 | 0 | 0 | 0 | 0 | 0 | 0 | 0 | 0 | 3 | 1 | 0 | 0 | 0 | 1 | 1 | 1 | 1 | 1 | 1 | 1 | 0 | 0 | 1 | 1 | 1 | 1 | 1 | 1 | 1 | 1 | 3 | 0 | 11.224 | 8.0745 | 3.5259 | 0 | 0 | 0 | 0 | 0 | 0 | 0 | 5.1374 | 2.1059 | 0 | 0 | 0 | 0 | 0 | 0 | 0 | 0 | 3 | #N/A | #N/A | #N/A | #N/A | #N/A | #N/A | #N/A | #N/A | #N/A | #N/A | #N/A | #N/A | #N/A | #N/A | #N/A | #N/A | #N/A | #N/A | #N/A | #N/A | #N/A | 3 | 0 | 0 | 0 | 0 | 0 | 0 | 0 | 0 | 0 | 0 | 0 | 0 | 0 | 0 | 0 | 0 | 0 | 0 | 0 | 0 | 0 | 3 | 12.4 | 12.213 | 12.213 | 12.213 | 12.4 | 12.4 | 12.4 | 12.4 | 12.4 | 12.4 | 12.4 | 12.213 | 12.213 | 12.4 | 12.4 | 12.4 | 12.4 | 12.4 | 12.4 | 12.4 | 12.4 | 3 | 1 | 1 | 1 | 1 | 1 | 1 | 1 | 1 | 1 | 1 | 1 | 1 | 1 | 1 | 1 | 1 | 1 | 1 | 1 | 1 | 1 | 3 | 19.6007 | 28.9627 | 31.3246 | 28.7061 | 24.5671 | 21.4035 | 19.4815 | 18.5917 | 17.948 | 17.436 | 17.2913 | 19.9068 | 21.4449 | 20.8088 | 19.9614 | 19.8298 | 19.6503 | 19.5995 | 19.6006 | 19.6007 | 19.6007 | 3 | 0 | 0.038667 | 0.038667 | 0.038667 | 0 | 0 | 0 | 0 | 0 | 0 | 0 | 0.038667 | 0.038667 | 0 | 0 | 0 | 0 | 0 | 0 | 0 | 0 | 3
|  | HIDE | 0 | [9 empty] | 3.04 | 0 | 0 | 0 | 0 | 0 | 0 | 0 | 0 | 0 | 0 | 0 | 0 | 0 | 0 | 0 | 0 | 0 | 0 | 0 | 0 | 0 | 3.04 | 0 | 0 | 0 | 0 | 0 | 0 | 0 | 0 | 0 | 0 | 0 | 0 | 0 | 0 | 0 | 0 | 0 | 0 | 0 | 0 | 0 | 3.04 | 0 | 0 | 0 | 0 | 0 | 0 | 0 | 0 | 0 | 0 | 0 | 0 | 0 | 0 | 0 | 0 | 0 | 0 | 0 | 0 | 0 | 3.04 | 0 | 2.7495 | 2.7495 | 2.7495 | 0 | 0 | 0 | 0 | 0 | 0 | 0 | 2.7495 | 2.7495 | 0 | 0 | 0 | 0 | 0 | 0 | 0 | 0 | 3.04 | 0 | 2.7495 | 2.7495 | 2.7495 | 0 | 0 | 0 | 0 | 0 | 0 | 0 | 2.7495 | 2.7495 | 0 | 0 | 0 | 0 | 0 | 0 | 0 | 0 | 3.04 | 0 | 0 | 0 | 0 | 0 | 0 | 0 | 0 | 0 | 0 | 0 | 0 | 0 | 0 | 0 | 0 | 0 | 0 | 0 | 0 | 0 | 3.04 | -0.55665 | -0.62237 | -0.63099 | -0.57493 | -0.55665 | -0.55665 | -0.55665 | -0.55665 | -0.55665 | -0.55665 | -0.55665 | -0.41043 | -0.50266 | -0.55665 | -0.55665 | -0.55665 | -0.55665 | -0.55665 | -0.55665 | -0.55665 | -0.55665 | 3.04 | 0 | 2.7495 | 2.7495 | 2.7495 | 0 | 0 | 0 | 0 | 0 | 0 | 0 | 2.7495 | 2.7495 | 0 | 0 | 0 | 0 | 0 | 0 | 0 | 0 | 3.04 | 0 | -4.047 | -6.2305 | -7.6154 | 0 | 0 | 0 | 0 | 0 | 0 | 0 | -9.5316 | -11.6735 | 0 | 0 | 0 | 0 | 0 | 0 | 0 | 0 | 3.04 | 0 | 4.047 | 6.2305 | 7.6154 | 0 | 0 | 0 | 0 | 0 | 0 | 0 | 9.5316 | 11.6735 | 0 | 0 | 0 | 0 | 0 | 0 | 0 | 0 | 3.04 | 0 | 0 | 0 | 0 | 0 | 0 | 0 | 0 | 0 | 0 | 0 | 0 | 0 | 0 | 0 | 0 | 0 | 0 | 0 | 0 | 0 | 3.04 | #N/A | #N/A | #N/A | #N/A | #N/A | #N/A | #N/A | #N/A | #N/A | #N/A | #N/A | #N/A | #N/A | #N/A | #N/A | #N/A | #N/A | #N/A | #N/A | #N/A | #N/A | 3.04 | 0 | 0 | 0 | 0 | 0 | 0 | 0 | 0 | 0 | 0 | 0 | 0 | 0 | 0 | 0 | 0 | 0 | 0 | 0 | 0 | 0 | 3.04 | 1 | 0 | 0 | 0 | 1 | 1 | 1 | 1 | 1 | 1 | 1 | 0 | 0 | 1 | 1 | 1 | 1 | 1 | 1 | 1 | 1 | 3.04 | 0 | 11.0617 | 7.8237 | 3.2178 | 0 | 0 | 0 | 0 | 0 | 0 | 0 | 4.7561 | 1.6389 | 0 | 0 | 0 | 0 | 0 | 0 | 0 | 0 | 3.04 | #N/A | #N/A | #N/A | #N/A | #N/A | #N/A | #N/A | #N/A | #N/A | #N/A | #N/A | #N/A | #N/A | #N/A | #N/A | #N/A | #N/A | #N/A | #N/A | #N/A | #N/A | 3.04 | 0 | 0 | 0 | 0 | 0 | 0 | 0 | 0 | 0 | 0 | 0 | 0 | 0 | 0 | 0 | 0 | 0 | 0 | 0 | 0 | 0 | 3.04 | 12.4 | 12.213 | 12.213 | 12.213 | 12.4 | 12.4 | 12.4 | 12.4 | 12.4 | 12.4 | 12.4 | 12.213 | 12.213 | 12.4 | 12.4 | 12.4 | 12.4 | 12.4 | 12.4 | 12.4 | 12.4 | 3.04 | 1 | 1 | 1 | 1 | 1 | 1 | 1 | 1 | 1 | 1 | 1 | 1 | 1 | 1 | 1 | 1 | 1 | 1 | 1 | 1 | 1 | 3.04 | 19.6007 | 29.4019 | 31.6325 | 28.8287 | 24.5671 | 21.4035 | 19.4815 | 18.5917 | 17.948 | 17.436 | 17.2913 | 20.0894 | 21.5011 | 20.8088 | 19.9614 | 19.8298 | 19.6503 | 19.5995 | 19.6006 | 19.6007 | 19.6007 | 3.04 | 0 | 0.038667 | 0.038667 | 0.038667 | 0 | 0 | 0 | 0 | 0 | 0 | 0 | 0.038667 | 0.038667 | 0 | 0 | 0 | 0 | 0 | 0 | 0 | 0 | 3.04
[13 empty] | 3.08 | 0 | 0 | 0 | 0 | 0 | 0 | 0 | 0 | 0 | 0 | 0 | 0 | 0 | 0 | 0 | 0 | 0 | 0 | 0 | 0 | 0 | 3.08 | 0 | 0 | 0 | 0 | 0 | 0 | 0 | 0 | 0 | 0 | 0 | 0 | 0 | 0 | 0 | 0 | 0 | 0 | 0 | 0 | 0 | 3.08 | 0 | 0 | 0 | 0 | 0 | 0 | 0 | 0 | 0 | 0 | 0 | 0 | 0 | 0 | 0 | 0 | 0 | 0 | 0 | 0 | 0 | 3.08 | 0 | 2.7495 | 2.7495 | 2.7495 | 0 | 0 | 0 | 0 | 0 | 0 | 0 | 2.7495 | 2.7495 | 0 | 0 | 0 | 0 | 0 | 0 | 0 | 0 | 3.08 | 0 | 2.7495 | 2.7495 | 2.7495 | 0 | 0 | 0 | 0 | 0 | 0 | 0 | 2.7495 | 2.7495 | 0 | 0 | 0 | 0 | 0 | 0 | 0 | 0 | 3.08 | 0 | 0 | 0 | 0 | 0 | 0 | 0 | 0 | 0 | 0 | 0 | 0 | 0 | 0 | 0 | 0 | 0 | 0 | 0 | 0 | 0 | 3.08 | -0.55665 | -0.62066 | -0.627 | -0.56839 | -0.55665 | -0.55665 | -0.55665 | -0.55665 | -0.55665 | -0.55665 | -0.55665 | -0.41043 | -0.50266 | -0.55665 | -0.55665 | -0.55665 | -0.55665 | -0.55665 | -0.55665 | -0.55665 | -0.55665 | 3.08 | 0 | 2.7495 | 2.7495 | 2.7495 | 0 | 0 | 0 | 0 | 0 | 0 | 0 | 2.7495 | 2.7495 | 0 | 0 | 0 | 0 | 0 | 0 | 0 | 0 | 3.08 | 0 | -4.0359 | -6.1912 | -7.5289 | 0 | 0 | 0 | 0 | 0 | 0 | 0 | -9.5316 | -11.6735 | 0 | 0 | 0 | 0 | 0 | 0 | 0 | 0 | 3.08 | 0 | 4.0359 | 6.1912 | 7.5289 | 0 | 0 | 0 | 0 | 0 | 0 | 0 | 9.5316 | 11.6735 | 0 | 0 | 0 | 0 | 0 | 0 | 0 | 0 | 3.08 | 0 | 0 | 0 | 0 | 0 | 0 | 0 | 0 | 0 | 0 | 0 | 0 | 0 | 0 | 0 | 0 | 0 | 0 | 0 | 0 | 0 | 3.08 | #N/A | #N/A | #N/A | #N/A | #N/A | #N/A | #N/A | #N/A | #N/A | #N/A | #N/A | #N/A | #N/A | #N/A | #N/A | #N/A | #N/A | #N/A | #N/A | #N/A | #N/A | 3.08 | 0 | 0 | 0 | 0 | 0 | 0 | 0 | 0 | 0 | 0 | 0 | 0 | 0 | 0 | 0 | 0 | 0 | 0 | 0 | 0 | 0 | 3.08 | 1 | 0 | 0 | 0 | 1 | 1 | 1 | 1 | 1 | 1 | 1 | 0 | 0 | 1 | 1 | 1 | 1 | 1 | 1 | 1 | 1 | 3.08 | 0 | 10.8998 | 7.5745 | 2.9132 | 0 | 0 | 0 | 0 | 0 | 0 | 0 | 4.3748 | 1.172 | 0 | 0 | 0 | 0 | 0 | 0 | 0 | 0 | 3.08 | #N/A | #N/A | #N/A | #N/A | #N/A | #N/A | #N/A | #N/A | #N/A | #N/A | #N/A | #N/A | #N/A | #N/A | #N/A | #N/A | #N/A | #N/A | #N/A | #N/A | #N/A | 3.08 | 0 | 0 | 0 | 0 | 0 | 0 | 0 | 0 | 0 | 0 | 0 | 0 | 0 | 0 | 0 | 0 | 0 | 0 | 0 | 0 | 0 | 3.08 | 12.4 | 12.213 | 12.213 | 12.213 | 12.4 | 12.4 | 12.4 | 12.4 | 12.4 | 12.4 | 12.4 | 12.213 | 12.213 | 12.4 | 12.4 | 12.4 | 12.4 | 12.4 | 12.4 | 12.4 | 12.4 | 3.08 | 1 | 1 | 1 | 1 | 1 | 1 | 1 | 1 | 1 | 1 | 1 | 1 | 1 | 1 | 1 | 1 | 1 | 1 | 1 | 1 | 1 | 3.08 | 19.6007 | 29.8347 | 31.9305 | 28.9392 | 24.5671 | 21.4035 | 19.4815 | 18.5917 | 17.948 | 17.436 | 17.2913 | 20.2568 | 21.5387 | 20.8088 | 19.9614 | 19.8298 | 19.6503 | 19.5995 | 19.6006 | 19.6007 | 19.6007 | 3.08 | 0 | 0.038667 | 0.038667 | 0.038667 | 0 | 0 | 0 | 0 | 0 | 0 | 0 | 0.038667 | 0.038667 | 0 | 0 | 0 | 0 | 0 | 0 | 0 | 0 | 3.08
[13 empty] | 3.12 | 0 | 0 | 0 | 0 | 0 | 0 | 0 | 0 | 0 | 0 | 0 | 0 | 0 | 0 | 0 | 0 | 0 | 0 | 0 | 0 | 0 | 3.12 | 0 | 0 | 0 | 0 | 0 | 0 | 0 | 0 | 0 | 0 | 0 | 0 | 0 | 0 | 0 | 0 | 0 | 0 | 0 | 0 | 0 | 3.12 | 0 | 0 | 0 | 0 | 0 | 0 | 0 | 0 | 0 | 0 | 0 | 0 | 0 | 0 | 0 | 0 | 0 | 0 | 0 | 0 | 0 | 3.12 | 0 | 2.7495 | 2.7495 | 2.7495 | 0 | 0 | 0 | 0 | 0 | 0 | 0 | 2.7495 | 2.7495 | 0 | 0 | 0 | 0 | 0 | 0 | 0 | 0 | 3.12 | 0 | 2.7495 | 2.7495 | 2.7495 | 0 | 0 | 0 | 0 | 0 | 0 | 0 | 2.7495 | 2.7495 | 0 | 0 | 0 | 0 | 0 | 0 | 0 | 0 | 3.12 | 0 | 0 | 0 | 0 | 0 | 0 | 0 | 0 | 0 | 0 | 0 | 0 | 0 | 0 | 0 | 0 | 0 | 0 | 0 | 0 | 0 | 3.12 | -0.55665 | -0.61896 | -0.62304 | -0.56194 | -0.55665 | -0.55665 | -0.55665 | -0.55665 | -0.55665 | -0.55665 | -0.55665 | -0.41043 | -0.50266 | -0.55665 | -0.55665 | -0.55665 | -0.55665 | -0.55665 | -0.55665 | -0.55665 | -0.55665 | 3.12 | 0 | 2.7495 | 2.7495 | 2.7495 | 0 | 0 | 0 | 0 | 0 | 0 | 0 | 2.7495 | 2.7495 | 0 | 0 | 0 | 0 | 0 | 0 | 0 | 0 | 3.12 | 0 | -4.0248 | -6.1521 | -7.4434 | 0 | 0 | 0 | 0 | 0 | 0 | 0 | -9.5316 | -11.6735 | 0 | 0 | 0 | 0 | 0 | 0 | 0 | 0 | 3.12 | 0 | 4.0248 | 6.1521 | 7.4434 | 0 | 0 | 0 | 0 | 0 | 0 | 0 | 9.5316 | 11.6735 | 0 | 0 | 0 | 0 | 0 | 0 | 0 | 0 | 3.12 | 0 | 0 | 0 | 0 | 0 | 0 | 0 | 0 | 0 | 0 | 0 | 0 | 0 | 0 | 0 | 0 | 0 | 0 | 0 | 0 | 0 | 3.12 | #N/A | #N/A | #N/A | #N/A | #N/A | #N/A | #N/A | #N/A | #N/A | #N/A | #N/A | #N/A | #N/A | #N/A | #N/A | #N/A | #N/A | #N/A | #N/A | #N/A | #N/A | 3.12 | 0 | 0 | 0 | 0 | 0 | 0 | 0 | 0 | 0 | 0 | 0 | 0 | 0 | 0 | 0 | 0 | 0 | 0 | 0 | 0 | 0 | 3.12 | 1 | 0 | 0 | 0 | 1 | 1 | 1 | 1 | 1 | 1 | 1 | 0 | 0 | 1 | 1 | 1 | 1 | 1 | 1 | 1 | 1 | 3.12 | 0 | 10.7384 | 7.3269 | 2.612 | 0 | 0 | 0 | 0 | 0 | 0 | 0 | 3.9936 | 0.70504 | 0 | 0 | 0 | 0 | 0 | 0 | 0 | 0 | 3.12 | #N/A | #N/A | #N/A | #N/A | #N/A | #N/A | #N/A | #N/A | #N/A | #N/A | #N/A | #N/A | #N/A | #N/A | #N/A | #N/A | #N/A | #N/A | #N/A | #N/A | #N/A | 3.12 | 0 | 0 | 0 | 0 | 0 | 0 | 0 | 0 | 0 | 0 | 0 | 0 | 0 | 0 | 0 | 0 | 0 | 0 | 0 | 0 | 0 | 3.12 | 12.4 | 12.213 | 12.213 | 12.213 | 12.4 | 12.4 | 12.4 | 12.4 | 12.4 | 12.4 | 12.4 | 12.213 | 12.213 | 12.4 | 12.4 | 12.4 | 12.4 | 12.4 | 12.4 | 12.4 | 12.4 | 3.12 | 1 | 1 | 1 | 1 | 1 | 1 | 1 | 1 | 1 | 1 | 1 | 1 | 1 | 1 | 1 | 1 | 1 | 1 | 1 | 1 | 1 | 3.12 | 19.6007 | 30.261 | 32.2187 | 29.0377 | 24.5671 | 21.4035 | 19.4815 | 18.5917 | 17.948 | 17.436 | 17.2913 | 20.4089 | 21.5575 | 20.8088 | 19.9614 | 19.8298 | 19.6503 | 19.5995 | 19.6006 | 19.6007 | 19.6007 | 3.12 | 0 | 0.038667 | 0.038667 | 0.038667 | 0 | 0 | 0 | 0 | 0 | 0 | 0 | 0.038667 | 0.038667 | 0 | 0 | 0 | 0 | 0 | 0 | 0 | 0 | 3.12
[13 empty] | 3.16 | 0 | 0 | 0 | 0 | 0 | 0 | 0 | 0 | 0 | 0 | 0 | 0 | 0 | 0 | 0 | 0 | 0 | 0 | 0 | 0 | 0 | 3.16 | 0 | 0 | 0 | 0 | 0 | 0 | 0 | 0 | 0 | 0 | 0 | 0 | 0 | 0 | 0 | 0 | 0 | 0 | 0 | 0 | 0 | 3.16 | 0 | 0 | 0 | 0 | 0 | 0 | 0 | 0 | 0 | 0 | 0 | 0 | 0 | 0 | 0 | 0 | 0 | 0 | 0 | 0 | 0 | 3.16 | 0 | 2.7495 | 2.7495 | 2.7495 | 0 | 0 | 0 | 0 | 0 | 0 | 0 | 2.7495 | 2.7495 | 0 | 0 | 0 | 0 | 0 | 0 | 0 | 0 | 3.16 | 0 | 2.7495 | 2.7495 | 2.7495 | 0 | 0 | 0 | 0 | 0 | 0 | 0 | 2.7495 | 2.7495 | 0 | 0 | 0 | 0 | 0 | 0 | 0 | 0 | 3.16 | 0 | 0 | 0 | 0 | 0 | 0 | 0 | 0 | 0 | 0 | 0 | 0 | 0 | 0 | 0 | 0 | 0 | 0 | 0 | 0 | 0 | 3.16 | -0.55665 | -0.61727 | -0.61911 | -0.55555 | -0.55665 | -0.55665 | -0.55665 | -0.55665 | -0.55665 | -0.55665 | -0.55665 | -0.41043 | -0.50266 | -0.55665 | -0.55665 | -0.55665 | -0.55665 | -0.55665 | -0.55665 | -0.55665 | -0.55665 | 3.16 | 0 | 2.7495 | 2.7495 | 2.7495 | 0 | 0 | 0 | 0 | 0 | 0 | 0 | 2.7495 | 2.7495 | 0 | 0 | 0 | 0 | 0 | 0 | 0 | 0 | 3.16 | 0 | -4.0138 | -6.1132 | -7.3588 | 0 | 0 | 0 | 0 | 0 | 0 | 0 | -9.5316 | -11.6735 | 0 | 0 | 0 | 0 | 0 | 0 | 0 | 0 | 3.16 | 0 | 4.0138 | 6.1132 | 7.3588 | 0 | 0 | 0 | 0 | 0 | 0 | 0 | 9.5316 | 11.6735 | 0 | 0 | 0 | 0 | 0 | 0 | 0 | 0 | 3.16 | 0 | 0 | 0 | 0 | 0 | 0 | 0 | 0 | 0 | 0 | 0 | 0 | 0 | 0 | 0 | 0 | 0 | 0 | 0 | 0 | 0 | 3.16 | #N/A | #N/A | #N/A | #N/A | #N/A | #N/A | #N/A | #N/A | #N/A | #N/A | #N/A | #N/A | #N/A | #N/A | #N/A | #N/A | #N/A | #N/A | #N/A | #N/A | #N/A | 3.16 | 0 | 0 | 0 | 0 | 0 | 0 | 0 | 0 | 0 | 0 | 0 | 0 | 0 | 0 | 0 | 0 | 0 | 0 | 0 | 0 | 0 | 3.16 | 1 | 0 | 0 | 0 | 1 | 1 | 1 | 1 | 1 | 1 | 1 | 0 | 0 | 1 | 1 | 1 | 1 | 1 | 1 | 1 | 1 | 3.16 | 0 | 10.5774 | 7.0808 | 2.3143 | 0 | 0 | 0 | 0 | 0 | 0 | 0 | 3.6123 | 0.2381 | 0 | 0 | 0 | 0 | 0 | 0 | 0 | 0 | 3.16 | #N/A | #N/A | #N/A | #N/A | #N/A | #N/A | #N/A | #N/A | #N/A | #N/A | #N/A | #N/A | #N/A | #N/A | #N/A | #N/A | #N/A | #N/A | #N/A | #N/A | #N/A | 3.16 | 0 | 0 | 0 | 0 | 0 | 0 | 0 | 0 | 0 | 0 | 0 | 0 | 0 | 0 | 0 | 0 | 0 | 0 | 0 | 0 | 0 | 3.16 | 12.4 | 12.213 | 12.213 | 12.213 | 12.4 | 12.4 | 12.4 | 12.4 | 12.4 | 12.4 | 12.4 | 12.213 | 12.213 | 12.4 | 12.4 | 12.4 | 12.4 | 12.4 | 12.4 | 12.4 | 12.4 | 3.16 | 1 | 1 | 1 | 1 | 1 | 1 | 1 | 1 | 1 | 1 | 1 | 1 | 1 | 1 | 1 | 1 | 1 | 1 | 1 | 1 | 1 | 3.16 | 19.6007 | 30.6809 | 32.497 | 29.1244 | 24.5671 | 21.4035 | 19.4815 | 18.5917 | 17.948 | 17.436 | 17.2913 | 20.5457 | 21.5577 | 20.8088 | 19.9614 | 19.8298 | 19.6503 | 19.5995 | 19.6006 | 19.6007 | 19.6007 | 3.16 | 0 | 0.038667 | 0.038667 | 0.038667 | 0 | 0 | 0 | 0 | 0 | 0 | 0 | 0.038667 | 0.038667 | 0 | 0 | 0 | 0 | 0 | 0 | 0 | 0 | 3.16
[13 empty] | 3.2 | 0 | 0 | 0 | 0 | 0 | 0 | 0 | 0 | 0 | 0 | 0 | 0 | 0 | 0 | 0 | 0 | 0 | 0 | 0 | 0 | 0 | 3.2 | 0 | 0 | 0 | 0 | 0 | 0 | 0 | 0 | 0 | 0 | 0 | 0 | 0 | 0 | 0 | 0 | 0 | 0 | 0 | 0 | 0 | 3.2 | 0 | 0 | 0 | 0 | 0 | 0 | 0 | 0 | 0 | 0 | 0 | 0 | 0 | 0 | 0 | 0 | 0 | 0 | 0 | 0 | 0 | 3.2 | 0 | 2.7495 | 2.7495 | 2.7495 | 0 | 0 | 0 | 0 | 0 | 0 | 0 | 2.7495 | 2.7495 | 0 | 0 | 0 | 0 | 0 | 0 | 0 | 0 | 3.2 | 0 | 2.7495 | 2.7495 | 2.7495 | 0 | 0 | 0 | 0 | 0 | 0 | 0 | 2.7495 | 2.7495 | 0 | 0 | 0 | 0 | 0 | 0 | 0 | 0 | 3.2 | 0 | 0 | 0 | 0 | 0 | 0 | 0 | 0 | 0 | 0 | 0 | 0 | 0 | 0 | 0 | 0 | 0 | 0 | 0 | 0 | 0 | 3.2 | -0.55665 | -0.61558 | -0.6152 | -0.54924 | -0.55665 | -0.55665 | -0.55665 | -0.55665 | -0.55665 | -0.55665 | -0.55665 | -0.41043 | -0.50266 | -0.55665 | -0.55665 | -0.55665 | -0.55665 | -0.55665 | -0.55665 | -0.55665 | -0.55665 | 3.2 | 0 | 2.7495 | 2.7495 | 2.7495 | 0 | 0 | 0 | 0 | 0 | 0 | 0 | 2.7495 | 0 | 0 | 0 | 0 | 0 | 0 | 0 | 0 | 0 | 3.2 | 0 | -4.0028 | -6.0746 | -7.2752 | 0 | 0 | 0 | 0 | 0 | 0 | 0 | -9.5316 | -11.6735 | 0 | 0 | 0 | 0 | 0 | 0 | 0 | 0 | 3.2 | 0 | 4.0028 | 6.0746 | 7.2752 | 0 | 0 | 0 | 0 | 0 | 0 | 0 | 9.5316 | 11.6735 | 0 | 0 | 0 | 0 | 0 | 0 | 0 | 0 | 3.2 | 0 | 0 | 0 | 0 | 0 | 0 | 0 | 0 | 0 | 0 | 0 | 0 | 0 | 0 | 0 | 0 | 0 | 0 | 0 | 0 | 0 | 3.2 | #N/A | #N/A | #N/A | #N/A | #N/A | #N/A | #N/A | #N/A | #N/A | #N/A | #N/A | #N/A | #N/A | #N/A | #N/A | #N/A | #N/A | #N/A | #N/A | #N/A | #N/A | 3.2 | 0 | 0 | 0 | 0 | 0 | 0 | 0 | 0 | 0 | 0 | 0 | 0 | 0 | 0 | 0 | 0 | 0 | 0 | 0 | 0 | 0 | 3.2 | 1 | 0 | 0 | 0 | 1 | 1 | 1 | 1 | 1 | 1 | 1 | 0 | 1 | 1 | 1 | 1 | 1 | 1 | 1 | 1 | 1 | 3.2 | 0 | 10.4168 | 6.8363 | 2.0199 | 0 | 0 | 0 | 0 | 0 | 0 | 0 | 3.231 | 0 | 0 | 0 | 0 | 0 | 0 | 0 | 0 | 0 | 3.2 | #N/A | #N/A | #N/A | #N/A | #N/A | #N/A | #N/A | #N/A | #N/A | #N/A | #N/A | #N/A | #N/A | #N/A | #N/A | #N/A | #N/A | #N/A | #N/A | #N/A | #N/A | 3.2 | 0 | 0 | 0 | 0 | 0 | 0 | 0 | 0 | 0 | 0 | 0 | 0 | 0 | 0 | 0 | 0 | 0 | 0 | 0 | 0 | 0 | 3.2 | 12.4 | 12.213 | 12.213 | 12.213 | 12.4 | 12.4 | 12.4 | 12.4 | 12.4 | 12.4 | 12.4 | 12.213 | 12.4 | 12.4 | 12.4 | 12.4 | 12.4 | 12.4 | 12.4 | 12.4 | 12.4 | 3.2 | 1 | 1 | 1 | 1 | 1 | 1 | 1 | 1 | 1 | 1 | 1 | 1 | 1 | 1 | 1 | 1 | 1 | 1 | 1 | 1 | 1 | 3.2 | 19.6007 | 31.0943 | 32.7656 | 29.1994 | 24.5671 | 21.4035 | 19.4815 | 18.5917 | 17.948 | 17.436 | 17.2913 | 20.6674 | 21.5484 | 20.8088 | 19.9614 | 19.8298 | 19.6503 | 19.5995 | 19.6006 | 19.6007 | 19.6007 | 3.2 | 0 | 0.038667 | 0.038667 | 0.038667 | 0 | 0 | 0 | 0 | 0 | 0 | 0 | 0.038667 | 0 | 0 | 0 | 0 | 0 | 0 | 0 | 0 | 0 | 3.2
[13 empty] | 3.24 | 0 | 0 | 0 | 0 | 0 | 0 | 0 | 0 | 0 | 0 | 0 | 0 | 0 | 0 | 0 | 0 | 0 | 0 | 0 | 0 | 0 | 3.24 | 0 | 0 | 0 | 0 | 0 | 0 | 0 | 0 | 0 | 0 | 0 | 0 | 0 | 0 | 0 | 0 | 0 | 0 | 0 | 0 | 0 | 3.24 | 0 | 0 | 0 | 0 | 0 | 0 | 0 | 0 | 0 | 0 | 0 | 0 | 0 | 0 | 0 | 0 | 0 | 0 | 0 | 0 | 0 | 3.24 | 0 | 2.7495 | 2.7495 | 2.7495 | 0 | 0 | 0 | 0 | 0 | 0 | 0 | 2.7495 | 0 | 0 | 0 | 0 | 0 | 0 | 0 | 0 | 0 | 3.24 | 0 | 2.7495 | 2.7495 | 2.7495 | 0 | 0 | 0 | 0 | 0 | 0 | 0 | 2.7495 | 0 | 0 | 0 | 0 | 0 | 0 | 0 | 0 | 0 | 3.24 | 0 | 0 | 0 | 0 | 0 | 0 | 0 | 0 | 0 | 0 | 0 | 0 | 0 | 0 | 0 | 0 | 0 | 0 | 0 | 0 | 0 | 3.24 | -0.55665 | -0.61389 | -0.61132 | -0.543 | -0.55665 | -0.55665 | -0.55665 | -0.55665 | -0.55665 | -0.55665 | -0.55665 | -0.41043 | -0.50266 | -0.55665 | -0.55665 | -0.55665 | -0.55665 | -0.55665 | -0.55665 | -0.55665 | -0.55665 | 3.24 | 0 | 2.7495 | 2.7495 | 2.7495 | 0 | 0 | 0 | 0 | 0 | 0 | 0 | 2.7495 | 0 | 0 | 0 | 0 | 0 | 0 | 0 | 0 | 0 | 3.24 | 0 | -3.9919 | -6.0363 | -7.1925 | 0 | 0 | 0 | 0 | 0 | 0 | 0 | -9.5316 | 0 | 0 | 0 | 0 | 0 | 0 | 0 | 0 | 0 | 3.24 | 0 | 3.9919 | 6.0363 | 7.1925 | 0 | 0 | 0 | 0 | 0 | 0 | 0 | 9.5316 | 0 | 0 | 0 | 0 | 0 | 0 | 0 | 0 | 0 | 3.24 | 0 | 0 | 0 | 0 | 0 | 0 | 0 | 0 | 0 | 0 | 0 | 0 | 0 | 0 | 0 | 0 | 0 | 0 | 0 | 0 | 0 | 3.24 | #N/A | #N/A | #N/A | #N/A | #N/A | #N/A | #N/A | #N/A | #N/A | #N/A | #N/A | #N/A | #N/A | #N/A | #N/A | #N/A | #N/A | #N/A | #N/A | #N/A | #N/A | 3.24 | 0 | 0 | 0 | 0 | 0 | 0 | 0 | 0 | 0 | 0 | 0 | 0 | 0 | 0 | 0 | 0 | 0 | 0 | 0 | 0 | 0 | 3.24 | 1 | 0 | 0 | 0 | 1 | 1 | 1 | 1 | 1 | 1 | 1 | 0 | 1 | 1 | 1 | 1 | 1 | 1 | 1 | 1 | 1 | 3.24 | 0 | 10.2567 | 6.5933 | 1.7289 | 0 | 0 | 0 | 0 | 0 | 0 | 0 | 2.8498 | 0 | 0 | 0 | 0 | 0 | 0 | 0 | 0 | 0 | 3.24 | #N/A | #N/A | #N/A | #N/A | #N/A | #N/A | #N/A | #N/A | #N/A | #N/A | #N/A | #N/A | #N/A | #N/A | #N/A | #N/A | #N/A | #N/A | #N/A | #N/A | #N/A | 3.24 | 0 | 0 | 0 | 0 | 0 | 0 | 0 | 0 | 0 | 0 | 0 | 0 | 0 | 0 | 0 | 0 | 0 | 0 | 0 | 0 | 0 | 3.24 | 12.4 | 12.213 | 12.213 | 12.213 | 12.4 | 12.4 | 12.4 | 12.4 | 12.4 | 12.4 | 12.4 | 12.213 | 12.4 | 12.4 | 12.4 | 12.4 | 12.4 | 12.4 | 12.4 | 12.4 | 12.4 | 3.24 | 1 | 1 | 1 | 1 | 1 | 1 | 1 | 1 | 1 | 1 | 1 | 1 | 1 | 1 | 1 | 1 | 1 | 1 | 1 | 1 | 1 | 3.24 | 19.6007 | 31.5014 | 33.0245 | 29.2628 | 24.5671 | 21.4035 | 19.4815 | 18.5917 | 17.948 | 17.436 | 17.2913 | 20.7737 | 21.5484 | 20.8088 | 19.9614 | 19.8298 | 19.6503 | 19.5995 | 19.6006 | 19.6007 | 19.6007 | 3.24 | 0 | 0.038667 | 0.038667 | 0.038667 | 0 | 0 | 0 | 0 | 0 | 0 | 0 | 0.038667 | 0 | 0 | 0 | 0 | 0 | 0 | 0 | 0 | 0 | 3.24
[13 empty] | 3.28 | 0 | 0 | 0 | 0 | 0 | 0 | 0 | 0 | 0 | 0 | 0 | 0 | 0 | 0 | 0 | 0 | 0 | 0 | 0 | 0 | 0 | 3.28 | 0 | 0 | 0 | 0 | 0 | 0 | 0 | 0 | 0 | 0 | 0 | 0 | 0 | 0 | 0 | 0 | 0 | 0 | 0 | 0 | 0 | 3.28 | 0 | 0 | 0 | 0 | 0 | 0 | 0 | 0 | 0 | 0 | 0 | 0 | 0 | 0 | 0 | 0 | 0 | 0 | 0 | 0 | 0 | 3.28 | 0 | 2.7495 | 2.7495 | 2.7495 | 0 | 0 | 0 | 0 | 0 | 0 | 0 | 2.7495 | 0 | 0 | 0 | 0 | 0 | 0 | 0 | 0 | 0 | 3.28 | 0 | 2.7495 | 2.7495 | 2.7495 | 0 | 0 | 0 | 0 | 0 | 0 | 0 | 2.7495 | 0 | 0 | 0 | 0 | 0 | 0 | 0 | 0 | 0 | 3.28 | 0 | 0 | 0 | 0 | 0 | 0 | 0 | 0 | 0 | 0 | 0 | 0 | 0 | 0 | 0 | 0 | 0 | 0 | 0 | 0 | 0 | 3.28 | -0.55665 | -0.61221 | -0.60746 | -0.53683 | -0.55665 | -0.55665 | -0.55665 | -0.55665 | -0.55665 | -0.55665 | -0.55665 | -0.41043 | -0.50266 | -0.55665 | -0.55665 | -0.55665 | -0.55665 | -0.55665 | -0.55665 | -0.55665 | -0.55665 | 3.28 | 0 | 2.7495 | 2.7495 | 2.7495 | 0 | 0 | 0 | 0 | 0 | 0 | 0 | 2.7495 | 0 | 0 | 0 | 0 | 0 | 0 | 0 | 0 | 0 | 3.28 | 0 | -3.9809 | -5.9982 | -7.1108 | 0 | 0 | 0 | 0 | 0 | 0 | 0 | -9.5316 | 0 | 0 | 0 | 0 | 0 | 0 | 0 | 0 | 0 | 3.28 | 0 | 3.9809 | 5.9982 | 7.1108 | 0 | 0 | 0 | 0 | 0 | 0 | 0 | 9.5316 | 0 | 0 | 0 | 0 | 0 | 0 | 0 | 0 | 0 | 3.28 | 0 | 0 | 0 | 0 | 0 | 0 | 0 | 0 | 0 | 0 | 0 | 0 | 0 | 0 | 0 | 0 | 0 | 0 | 0 | 0 | 0 | 3.28 | #N/A | #N/A | #N/A | #N/A | #N/A | #N/A | #N/A | #N/A | #N/A | #N/A | #N/A | #N/A | #N/A | #N/A | #N/A | #N/A | #N/A | #N/A | #N/A | #N/A | #N/A | 3.28 | 0 | 0 | 0 | 0 | 0 | 0 | 0 | 0 | 0 | 0 | 0 | 0 | 0 | 0 | 0 | 0 | 0 | 0 | 0 | 0 | 0 | 3.28 | 1 | 0 | 0 | 0 | 1 | 1 | 1 | 1 | 1 | 1 | 1 | 0 | 1 | 1 | 1 | 1 | 1 | 1 | 1 | 1 | 1 | 3.28 | 0 | 10.097 | 6.3518 | 1.4412 | 0 | 0 | 0 | 0 | 0 | 0 | 0 | 2.4685 | 0 | 0 | 0 | 0 | 0 | 0 | 0 | 0 | 0 | 3.28 | #N/A | #N/A | #N/A | #N/A | #N/A | #N/A | #N/A | #N/A | #N/A | #N/A | #N/A | #N/A | #N/A | #N/A | #N/A | #N/A | #N/A | #N/A | #N/A | #N/A | #N/A | 3.28 | 0 | 0 | 0 | 0 | 0 | 0 | 0 | 0 | 0 | 0 | 0 | 0 | 0 | 0 | 0 | 0 | 0 | 0 | 0 | 0 | 0 | 3.28 | 12.4 | 12.213 | 12.213 | 12.213 | 12.4 | 12.4 | 12.4 | 12.4 | 12.4 | 12.4 | 12.4 | 12.213 | 12.4 | 12.4 | 12.4 | 12.4 | 12.4 | 12.4 | 12.4 | 12.4 | 12.4 | 3.28 | 1 | 1 | 1 | 1 | 1 | 1 | 1 | 1 | 1 | 1 | 1 | 1 | 1 | 1 | 1 | 1 | 1 | 1 | 1 | 1 | 1 | 3.28 | 19.6007 | 31.9021 | 33.2738 | 29.3148 | 24.5671 | 21.4035 | 19.4815 | 18.5917 | 17.948 | 17.436 | 17.2913 | 20.8648 | 21.5484 | 20.8088 | 19.9614 | 19.8298 | 19.6503 | 19.5995 | 19.6006 | 19.6007 | 19.6007 | 3.28 | 0 | 0.038667 | 0.038667 | 0.038667 | 0 | 0 | 0 | 0 | 0 | 0 | 0 | 0.038667 | 0 | 0 | 0 | 0 | 0 | 0 | 0 | 0 | 0 | 3.28
[13 empty] | 3.32 | 0 | 0 | 0 | 0 | 0 | 0 | 0 | 0 | 0 | 0 | 0 | 0 | 0 | 0 | 0 | 0 | 0 | 0 | 0 | 0 | 0 | 3.32 | 0 | 0 | 0 | 0 | 0 | 0 | 0 | 0 | 0 | 0 | 0 | 0 | 0 | 0 | 0 | 0 | 0 | 0 | 0 | 0 | 0 | 3.32 | 0 | 0 | 0 | 0 | 0 | 0 | 0 | 0 | 0 | 0 | 0 | 0 | 0 | 0 | 0 | 0 | 0 | 0 | 0 | 0 | 0 | 3.32 | 0 | 2.7495 | 2.7495 | 2.7495 | 0 | 0 | 0 | 0 | 0 | 0 | 0 | 2.7495 | 0 | 0 | 0 | 0 | 0 | 0 | 0 | 0 | 0 | 3.32 | 0 | 2.7495 | 2.7495 | 2.7495 | 0 | 0 | 0 | 0 | 0 | 0 | 0 | 2.7495 | 0 | 0 | 0 | 0 | 0 | 0 | 0 | 0 | 0 | 3.32 | 0 | 0 | 0 | 0 | 0 | 0 | 0 | 0 | 0 | 0 | 0 | 0 | 0 | 0 | 0 | 0 | 0 | 0 | 0 | 0 | 0 | 3.32 | -0.55665 | -0.61054 | -0.60362 | -0.53073 | -0.55665 | -0.55665 | -0.55665 | -0.55665 | -0.55665 | -0.55665 | -0.55665 | -0.41043 | -0.50266 | -0.55665 | -0.55665 | -0.55665 | -0.55665 | -0.55665 | -0.55665 | -0.55665 | -0.55665 | 3.32 | 0 | 2.7495 | 2.7495 | 2.7495 | 0 | 0 | 0 | 0 | 0 | 0 | 0 | 2.7495 | 0 | 0 | 0 | 0 | 0 | 0 | 0 | 0 | 0 | 3.32 | 0 | -3.97 | -5.9603 | -7.03 | 0 | 0 | 0 | 0 | 0 | 0 | 0 | -9.5316 | 0 | 0 | 0 | 0 | 0 | 0 | 0 | 0 | 0 | 3.32 | 0 | 3.97 | 5.9603 | 7.03 | 0 | 0 | 0 | 0 | 0 | 0 | 0 | 9.5316 | 0 | 0 | 0 | 0 | 0 | 0 | 0 | 0 | 0 | 3.32 | 0 | 0 | 0 | 0 | 0 | 0 | 0 | 0 | 0 | 0 | 0 | 0 | 0 | 0 | 0 | 0 | 0 | 0 | 0 | 0 | 0 | 3.32 | #N/A | #N/A | #N/A | #N/A | #N/A | #N/A | #N/A | #N/A | #N/A | #N/A | #N/A | #N/A | #N/A | #N/A | #N/A | #N/A | #N/A | #N/A | #N/A | #N/A | #N/A | 3.32 | 0 | 0 | 0 | 0 | 0 | 0 | 0 | 0 | 0 | 0 | 0 | 0 | 0 | 0 | 0 | 0 | 0 | 0 | 0 | 0 | 0 | 3.32 | 1 | 0 | 0 | 0 | 1 | 1 | 1 | 1 | 1 | 1 | 1 | 0 | 1 | 1 | 1 | 1 | 1 | 1 | 1 | 1 | 1 | 3.32 | 0 | 9.9378 | 6.1119 | 1.1568 | 0 | 0 | 0 | 0 | 0 | 0 | 0 | 2.0872 | 0 | 0 | 0 | 0 | 0 | 0 | 0 | 0 | 0 | 3.32 | #N/A | #N/A | #N/A | #N/A | #N/A | #N/A | #N/A | #N/A | #N/A | #N/A | #N/A | #N/A | #N/A | #N/A | #N/A | #N/A | #N/A | #N/A | #N/A | #N/A | #N/A | 3.32 | 0 | 0 | 0 | 0 | 0 | 0 | 0 | 0 | 0 | 0 | 0 | 0 | 0 | 0 | 0 | 0 | 0 | 0 | 0 | 0 | 0 | 3.32 | 12.4 | 12.213 | 12.213 | 12.213 | 12.4 | 12.4 | 12.4 | 12.4 | 12.4 | 12.4 | 12.4 | 12.213 | 12.4 | 12.4 | 12.4 | 12.4 | 12.4 | 12.4 | 12.4 | 12.4 | 12.4 | 3.32 | 1 | 1 | 1 | 1 | 1 | 1 | 1 | 1 | 1 | 1 | 1 | 1 | 1 | 1 | 1 | 1 | 1 | 1 | 1 | 1 | 1 | 3.32 | 19.6007 | 32.2964 | 33.5135 | 29.3554 | 24.5671 | 21.4035 | 19.4815 | 18.5917 | 17.948 | 17.436 | 17.2913 | 20.9407 | 21.5484 | 20.8088 | 19.9614 | 19.8298 | 19.6503 | 19.5995 | 19.6006 | 19.6007 | 19.6007 | 3.32 | 0 | 0.038667 | 0.038667 | 0.038667 | 0 | 0 | 0 | 0 | 0 | 0 | 0 | 0.038667 | 0 | 0 | 0 | 0 | 0 | 0 | 0 | 0 | 0 | 3.32
[13 empty] | 3.36 | 0 | 0 | 0 | 0 | 0 | 0 | 0 | 0 | 0 | 0 | 0 | 0 | 0 | 0 | 0 | 0 | 0 | 0 | 0 | 0 | 0 | 3.36 | 0 | 0 | 0 | 0 | 0 | 0 | 0 | 0 | 0 | 0 | 0 | 0 | 0 | 0 | 0 | 0 | 0 | 0 | 0 | 0 | 0 | 3.36 | 0 | 0 | 0 | 0 | 0 | 0 | 0 | 0 | 0 | 0 | 0 | 0 | 0 | 0 | 0 | 0 | 0 | 0 | 0 | 0 | 0 | 3.36 | 0 | 2.7495 | 2.7495 | 2.7495 | 0 | 0 | 0 | 0 | 0 | 0 | 0 | 2.7495 | 0 | 0 | 0 | 0 | 0 | 0 | 0 | 0 | 0 | 3.36 | 0 | 2.7495 | 2.7495 | 2.7495 | 0 | 0 | 0 | 0 | 0 | 0 | 0 | 2.7495 | 0 | 0 | 0 | 0 | 0 | 0 | 0 | 0 | 0 | 3.36 | 0 | 0 | 0 | 0 | 0 | 0 | 0 | 0 | 0 | 0 | 0 | 0 | 0 | 0 | 0 | 0 | 0 | 0 | 0 | 0 | 0 | 3.36 | -0.55665 | -0.60887 | -0.59981 | -0.5247 | -0.55665 | -0.55665 | -0.55665 | -0.55665 | -0.55665 | -0.55665 | -0.55665 | -0.41043 | -0.50266 | -0.55665 | -0.55665 | -0.55665 | -0.55665 | -0.55665 | -0.55665 | -0.55665 | -0.55665 | 3.36 | 0 | 2.7495 | 2.7495 | 2.7495 | 0 | 0 | 0 | 0 | 0 | 0 | 0 | 2.7495 | 0 | 0 | 0 | 0 | 0 | 0 | 0 | 0 | 0 | 3.36 | 0 | -3.9592 | -5.9227 | -6.9502 | 0 | 0 | 0 | 0 | 0 | 0 | 0 | -9.5316 | 0 | 0 | 0 | 0 | 0 | 0 | 0 | 0 | 0 | 3.36 | 0 | 3.9592 | 5.9227 | 6.9502 | 0 | 0 | 0 | 0 | 0 | 0 | 0 | 9.5316 | 0 | 0 | 0 | 0 | 0 | 0 | 0 | 0 | 0 | 3.36 | 0 | 0 | 0 | 0 | 0 | 0 | 0 | 0 | 0 | 0 | 0 | 0 | 0 | 0 | 0 | 0 | 0 | 0 | 0 | 0 | 0 | 3.36 | #N/A | #N/A | #N/A | #N/A | #N/A | #N/A | #N/A | #N/A | #N/A | #N/A | #N/A | #N/A | #N/A | #N/A | #N/A | #N/A | #N/A | #N/A | #N/A | #N/A | #N/A | 3.36 | 0 | 0 | 0 | 0 | 0 | 0 | 0 | 0 | 0 | 0 | 0 | 0 | 0 | 0 | 0 | 0 | 0 | 0 | 0 | 0 | 0 | 3.36 | 1 | 0 | 0 | 0 | 1 | 1 | 1 | 1 | 1 | 1 | 1 | 0 | 1 | 1 | 1 | 1 | 1 | 1 | 1 | 1 | 1 | 3.36 | 0 | 9.779 | 5.8735 | 0.87558 | 0 | 0 | 0 | 0 | 0 | 0 | 0 | 1.706 | 0 | 0 | 0 | 0 | 0 | 0 | 0 | 0 | 0 | 3.36 | #N/A | #N/A | #N/A | #N/A | #N/A | #N/A | #N/A | #N/A | #N/A | #N/A | #N/A | #N/A | #N/A | #N/A | #N/A | #N/A | #N/A | #N/A | #N/A | #N/A | #N/A | 3.36 | 0 | 0 | 0 | 0 | 0 | 0 | 0 | 0 | 0 | 0 | 0 | 0 | 0 | 0 | 0 | 0 | 0 | 0 | 0 | 0 | 0 | 3.36 | 12.4 | 12.213 | 12.213 | 12.213 | 12.4 | 12.4 | 12.4 | 12.4 | 12.4 | 12.4 | 12.4 | 12.213 | 12.4 | 12.4 | 12.4 | 12.4 | 12.4 | 12.4 | 12.4 | 12.4 | 12.4 | 3.36 | 1 | 1 | 1 | 1 | 1 | 1 | 1 | 1 | 1 | 1 | 1 | 1 | 1 | 1 | 1 | 1 | 1 | 1 | 1 | 1 | 1 | 3.36 | 19.6007 | 32.6844 | 33.7437 | 29.3849 | 24.5671 | 21.4035 | 19.4815 | 18.5917 | 17.948 | 17.436 | 17.2913 | 21.0013 | 21.5484 | 20.8088 | 19.9614 | 19.8298 | 19.6503 | 19.5995 | 19.6006 | 19.6007 | 19.6007 | 3.36 | 0 | 0.038667 | 0.038667 | 0.038667 | 0 | 0 | 0 | 0 | 0 | 0 | 0 | 0.038667 | 0 | 0 | 0 | 0 | 0 | 0 | 0 | 0 | 0 | 3.36
[13 empty] | 3.4 | 0 | 0 | 0 | 0 | 0 | 0 | 0 | 0 | 0 | 0 | 0 | 0 | 0 | 0 | 0 | 0 | 0 | 0 | 0 | 0 | 0 | 3.4 | 0 | 0 | 0 | 0 | 0 | 0 | 0 | 0 | 0 | 0 | 0 | 0 | 0 | 0 | 0 | 0 | 0 | 0 | 0 | 0 | 0 | 3.4 | 0 | 0 | 0 | 0 | 0 | 0 | 0 | 0 | 0 | 0 | 0 | 0 | 0 | 0 | 0 | 0 | 0 | 0 | 0 | 0 | 0 | 3.4 | 0 | 2.7495 | 2.7495 | 2.7495 | 0 | 0 | 0 | 0 | 0 | 0 | 0 | 2.7495 | 0 | 0 | 0 | 0 | 0 | 0 | 0 | 0 | 0 | 3.4 | 0 | 2.7495 | 2.7495 | 2.7495 | 0 | 0 | 0 | 0 | 0 | 0 | 0 | 2.7495 | 0 | 0 | 0 | 0 | 0 | 0 | 0 | 0 | 0 | 3.4 | 0 | 0 | 0 | 0 | 0 | 0 | 0 | 0 | 0 | 0 | 0 | 0 | 0 | 0 | 0 | 0 | 0 | 0 | 0 | 0 | 0 | 3.4 | -0.55665 | -0.6072 | -0.59603 | -0.51874 | -0.55665 | -0.55665 | -0.55665 | -0.55665 | -0.55665 | -0.55665 | -0.55665 | -0.41043 | -0.50266 | -0.55665 | -0.55665 | -0.55665 | -0.55665 | -0.55665 | -0.55665 | -0.55665 | -0.55665 | 3.4 | 0 | 2.7495 | 2.7495 | 2.7495 | 0 | 0 | 0 | 0 | 0 | 0 | 0 | 2.7495 | 0 | 0 | 0 | 0 | 0 | 0 | 0 | 0 | 0 | 3.4 | 0 | -3.9483 | -5.8853 | -6.8712 | 0 | 0 | 0 | 0 | 0 | 0 | 0 | -9.5316 | 0 | 0 | 0 | 0 | 0 | 0 | 0 | 0 | 0 | 3.4 | 0 | 3.9483 | 5.8853 | 6.8712 | 0 | 0 | 0 | 0 | 0 | 0 | 0 | 9.5316 | 0 | 0 | 0 | 0 | 0 | 0 | 0 | 0 | 0 | 3.4 | 0 | 0 | 0 | 0 | 0 | 0 | 0 | 0 | 0 | 0 | 0 | 0 | 0 | 0 | 0 | 0 | 0 | 0 | 0 | 0 | 0 | 3.4 | #N/A | #N/A | #N/A | #N/A | #N/A | #N/A | #N/A | #N/A | #N/A | #N/A | #N/A | #N/A | #N/A | #N/A | #N/A | #N/A | #N/A | #N/A | #N/A | #N/A | #N/A | 3.4 | 0 | 0 | 0 | 0 | 0 | 0 | 0 | 0 | 0 | 0 | 0 | 0 | 0 | 0 | 0 | 0 | 0 | 0 | 0 | 0 | 0 | 3.4 | 1 | 0 | 0 | 0 | 1 | 1 | 1 | 1 | 1 | 1 | 1 | 0 | 1 | 1 | 1 | 1 | 1 | 1 | 1 | 1 | 1 | 3.4 | 0 | 9.6206 | 5.6366 | 0.59757 | 0 | 0 | 0 | 0 | 0 | 0 | 0 | 1.3247 | 0 | 0 | 0 | 0 | 0 | 0 | 0 | 0 | 0 | 3.4 | #N/A | #N/A | #N/A | #N/A | #N/A | #N/A | #N/A | #N/A | #N/A | #N/A | #N/A | #N/A | #N/A | #N/A | #N/A | #N/A | #N/A | #N/A | #N/A | #N/A | #N/A | 3.4 | 0 | 0 | 0 | 0 | 0 | 0 | 0 | 0 | 0 | 0 | 0 | 0 | 0 | 0 | 0 | 0 | 0 | 0 | 0 | 0 | 0 | 3.4 | 12.4 | 12.213 | 12.213 | 12.213 | 12.4 | 12.4 | 12.4 | 12.4 | 12.4 | 12.4 | 12.4 | 12.213 | 12.4 | 12.4 | 12.4 | 12.4 | 12.4 | 12.4 | 12.4 | 12.4 | 12.4 | 3.4 | 1 | 1 | 1 | 1 | 1 | 1 | 1 | 1 | 1 | 1 | 1 | 1 | 1 | 1 | 1 | 1 | 1 | 1 | 1 | 1 | 1 | 3.4 | 19.6007 | 33.0661 | 33.9645 | 29.4033 | 24.5671 | 21.4035 | 19.4815 | 18.5917 | 17.948 | 17.436 | 17.2913 | 21.0467 | 21.5484 | 20.8088 | 19.9614 | 19.8298 | 19.6503 | 19.5995 | 19.6006 | 19.6007 | 19.6007 | 3.4 | 0 | 0.038667 | 0.038667 | 0.038667 | 0 | 0 | 0 | 0 | 0 | 0 | 0 | 0.038667 | 0 | 0 | 0 | 0 | 0 | 0 | 0 | 0 | 0 | 3.4
[13 empty] | 3.44 | 0 | 0 | 0 | 0 | 0 | 0 | 0 | 0 | 0 | 0 | 0 | 0 | 0 | 0 | 0 | 0 | 0 | 0 | 0 | 0 | 0 | 3.44 | 0 | 0 | 0 | 0 | 0 | 0 | 0 | 0 | 0 | 0 | 0 | 0 | 0 | 0 | 0 | 0 | 0 | 0 | 0 | 0 | 0 | 3.44 | 0 | 0 | 0 | 0 | 0 | 0 | 0 | 0 | 0 | 0 | 0 | 0 | 0 | 0 | 0 | 0 | 0 | 0 | 0 | 0 | 0 | 3.44 | 0 | 2.7495 | 2.7495 | 2.7495 | 0 | 0 | 0 | 0 | 0 | 0 | 0 | 2.7495 | 0 | 0 | 0 | 0 | 0 | 0 | 0 | 0 | 0 | 3.44 | 0 | 2.7495 | 2.7495 | 2.7495 | 0 | 0 | 0 | 0 | 0 | 0 | 0 | 2.7495 | 0 | 0 | 0 | 0 | 0 | 0 | 0 | 0 | 0 | 3.44 | 0 | 0 | 0 | 0 | 0 | 0 | 0 | 0 | 0 | 0 | 0 | 0 | 0 | 0 | 0 | 0 | 0 | 0 | 0 | 0 | 0 | 3.44 | -0.55665 | -0.60554 | -0.59226 | -0.51285 | -0.55665 | -0.55665 | -0.55665 | -0.55665 | -0.55665 | -0.55665 | -0.55665 | -0.41043 | -0.50266 | -0.55665 | -0.55665 | -0.55665 | -0.55665 | -0.55665 | -0.55665 | -0.55665 | -0.55665 | 3.44 | 0 | 2.7495 | 2.7495 | 2.7495 | 0 | 0 | 0 | 0 | 0 | 0 | 0 | 2.7495 | 0 | 0 | 0 | 0 | 0 | 0 | 0 | 0 | 0 | 3.44 | 0 | -3.9375 | -5.8481 | -6.7932 | 0 | 0 | 0 | 0 | 0 | 0 | 0 | -9.5316 | 0 | 0 | 0 | 0 | 0 | 0 | 0 | 0 | 0 | 3.44 | 0 | 3.9375 | 5.8481 | 6.7932 | 0 | 0 | 0 | 0 | 0 | 0 | 0 | 9.5316 | 0 | 0 | 0 | 0 | 0 | 0 | 0 | 0 | 0 | 3.44 | 0 | 0 | 0 | 0 | 0 | 0 | 0 | 0 | 0 | 0 | 0 | 0 | 0 | 0 | 0 | 0 | 0 | 0 | 0 | 0 | 0 | 3.44 | #N/A | #N/A | #N/A | #N/A | #N/A | #N/A | #N/A | #N/A | #N/A | #N/A | #N/A | #N/A | #N/A | #N/A | #N/A | #N/A | #N/A | #N/A | #N/A | #N/A | #N/A | 3.44 | 0 | 0 | 0 | 0 | 0 | 0 | 0 | 0 | 0 | 0 | 0 | 0 | 0 | 0 | 0 | 0 | 0 | 0 | 0 | 0 | 0 | 3.44 | 1 | 0 | 0 | 0 | 1 | 1 | 1 | 1 | 1 | 1 | 1 | 0 | 1 | 1 | 1 | 1 | 1 | 1 | 1 | 1 | 1 | 3.44 | 0 | 9.4627 | 5.4012 | 0.32272 | 0 | 0 | 0 | 0 | 0 | 0 | 0 | 0.94345 | 0 | 0 | 0 | 0 | 0 | 0 | 0 | 0 | 0 | 3.44 | #N/A | #N/A | #N/A | #N/A | #N/A | #N/A | #N/A | #N/A | #N/A | #N/A | #N/A | #N/A | #N/A | #N/A | #N/A | #N/A | #N/A | #N/A | #N/A | #N/A | #N/A | 3.44 | 0 | 0 | 0 | 0 | 0 | 0 | 0 | 0 | 0 | 0 | 0 | 0 | 0 | 0 | 0 | 0 | 0 | 0 | 0 | 0 | 0 | 3.44 | 12.4 | 12.213 | 12.213 | 12.213 | 12.4 | 12.4 | 12.4 | 12.4 | 12.4 | 12.4 | 12.4 | 12.213 | 12.4 | 12.4 | 12.4 | 12.4 | 12.4 | 12.4 | 12.4 | 12.4 | 12.4 | 3.44 | 1 | 1 | 1 | 1 | 1 | 1 | 1 | 1 | 1 | 1 | 1 | 1 | 1 | 1 | 1 | 1 | 1 | 1 | 1 | 1 | 1 | 3.44 | 19.6007 | 33.4415 | 34.1758 | 29.4107 | 24.5671 | 21.4035 | 19.4815 | 18.5917 | 17.948 | 17.436 | 17.2913 | 21.0768 | 21.5484 | 20.8088 | 19.9614 | 19.8298 | 19.6503 | 19.5995 | 19.6006 | 19.6007 | 19.6007 | 3.44 | 0 | 0.038667 | 0.038667 | 0.038667 | 0 | 0 | 0 | 0 | 0 | 0 | 0 | 0.038667 | 0 | 0 | 0 | 0 | 0 | 0 | 0 | 0 | 0 | 3.44
[13 empty] | 3.48 | 0 | 0 | 0 | 0 | 0 | 0 | 0 | 0 | 0 | 0 | 0 | 0 | 0 | 0 | 0 | 0 | 0 | 0 | 0 | 0 | 0 | 3.48 | 0 | 0 | 0 | 0 | 0 | 0 | 0 | 0 | 0 | 0 | 0 | 0 | 0 | 0 | 0 | 0 | 0 | 0 | 0 | 0 | 0 | 3.48 | 0 | 0 | 0 | 0 | 0 | 0 | 0 | 0 | 0 | 0 | 0 | 0 | 0 | 0 | 0 | 0 | 0 | 0 | 0 | 0 | 0 | 3.48 | 0 | 2.7495 | 2.7495 | 2.7495 | 0 | 0 | 0 | 0 | 0 | 0 | 0 | 2.7495 | 0 | 0 | 0 | 0 | 0 | 0 | 0 | 0 | 0 | 3.48 | 0 | 2.7495 | 2.7495 | 2.7495 | 0 | 0 | 0 | 0 | 0 | 0 | 0 | 2.7495 | 0 | 0 | 0 | 0 | 0 | 0 | 0 | 0 | 0 | 3.48 | 0 | 0 | 0 | 0 | 0 | 0 | 0 | 0 | 0 | 0 | 0 | 0 | 0 | 0 | 0 | 0 | 0 | 0 | 0 | 0 | 0 | 3.48 | -0.55665 | -0.60388 | -0.58852 | -0.50702 | -0.55665 | -0.55665 | -0.55665 | -0.55665 | -0.55665 | -0.55665 | -0.55665 | -0.41043 | -0.50266 | -0.55665 | -0.55665 | -0.55665 | -0.55665 | -0.55665 | -0.55665 | -0.55665 | -0.55665 | 3.48 | 0 | 2.7495 | 2.7495 | 0 | 0 | 0 | 0 | 0 | 0 | 0 | 0 | 2.7495 | 0 | 0 | 0 | 0 | 0 | 0 | 0 | 0 | 0 | 3.48 | 0 | -3.9267 | -5.8112 | -6.716 | 0 | 0 | 0 | 0 | 0 | 0 | 0 | -9.5316 | 0 | 0 | 0 | 0 | 0 | 0 | 0 | 0 | 0 | 3.48 | 0 | 3.9267 | 5.8112 | 6.716 | 0 | 0 | 0 | 0 | 0 | 0 | 0 | 9.5316 | 0 | 0 | 0 | 0 | 0 | 0 | 0 | 0 | 0 | 3.48 | 0 | 0 | 0 | 0 | 0 | 0 | 0 | 0 | 0 | 0 | 0 | 0 | 0 | 0 | 0 | 0 | 0 | 0 | 0 | 0 | 0 | 3.48 | #N/A | #N/A | #N/A | #N/A | #N/A | #N/A | #N/A | #N/A | #N/A | #N/A | #N/A | #N/A | #N/A | #N/A | #N/A | #N/A | #N/A | #N/A | #N/A | #N/A | #N/A | 3.48 | 0 | 0 | 0 | 0 | 0 | 0 | 0 | 0 | 0 | 0 | 0 | 0 | 0 | 0 | 0 | 0 | 0 | 0 | 0 | 0 | 0 | 3.48 | 1 | 0 | 0 | 1 | 1 | 1 | 1 | 1 | 1 | 1 | 1 | 0 | 1 | 1 | 1 | 1 | 1 | 1 | 1 | 1 | 1 | 3.48 | 0 | 9.3052 | 5.1672 | 0.050999 | 0 | 0 | 0 | 0 | 0 | 0 | 0 | 0.56219 | 0 | 0 | 0 | 0 | 0 | 0 | 0 | 0 | 0 | 3.48 | #N/A | #N/A | #N/A | #N/A | #N/A | #N/A | #N/A | #N/A | #N/A | #N/A | #N/A | #N/A | #N/A | #N/A | #N/A | #N/A | #N/A | #N/A | #N/A | #N/A | #N/A | 3.48 | 0 | 0 | 0 | 0 | 0 | 0 | 0 | 0 | 0 | 0 | 0 | 0 | 0 | 0 | 0 | 0 | 0 | 0 | 0 | 0 | 0 | 3.48 | 12.4 | 12.213 | 12.213 | 12.4 | 12.4 | 12.4 | 12.4 | 12.4 | 12.4 | 12.4 | 12.4 | 12.213 | 12.4 | 12.4 | 12.4 | 12.4 | 12.4 | 12.4 | 12.4 | 12.4 | 12.4 | 3.48 | 1 | 1 | 1 | 1 | 1 | 1 | 1 | 1 | 1 | 1 | 1 | 1 | 1 | 1 | 1 | 1 | 1 | 1 | 1 | 1 | 1 | 3.48 | 19.6007 | 33.8105 | 34.3779 | 29.4074 | 24.5671 | 21.4035 | 19.4815 | 18.5917 | 17.948 | 17.436 | 17.2913 | 21.0917 | 21.5484 | 20.8088 | 19.9614 | 19.8298 | 19.6503 | 19.5995 | 19.6006 | 19.6007 | 19.6007 | 3.48 | 0 | 0.038667 | 0.038667 | 0 | 0 | 0 | 0 | 0 | 0 | 0 | 0 | 0.038667 | 0 | 0 | 0 | 0 | 0 | 0 | 0 | 0 | 0 | 3.48
[13 empty] | 3.52 | 0 | 0 | 0 | 0 | 0 | 0 | 0 | 0 | 0 | 0 | 0 | 0 | 0 | 0 | 0 | 0 | 0 | 0 | 0 | 0 | 0 | 3.52 | 0 | 0 | 0 | 0 | 0 | 0 | 0 | 0 | 0 | 0 | 0 | 0 | 0 | 0 | 0 | 0 | 0 | 0 | 0 | 0 | 0 | 3.52 | 0 | 0 | 0 | 0 | 0 | 0 | 0 | 0 | 0 | 0 | 0 | 0 | 0 | 0 | 0 | 0 | 0 | 0 | 0 | 0 | 0 | 3.52 | 0 | 2.7495 | 2.7495 | 0 | 0 | 0 | 0 | 0 | 0 | 0 | 0 | 2.7495 | 0 | 0 | 0 | 0 | 0 | 0 | 0 | 0 | 0 | 3.52 | 0 | 2.7495 | 2.7495 | 0 | 0 | 0 | 0 | 0 | 0 | 0 | 0 | 2.7495 | 0 | 0 | 0 | 0 | 0 | 0 | 0 | 0 | 0 | 3.52 | 0 | 0 | 0 | 0 | 0 | 0 | 0 | 0 | 0 | 0 | 0 | 0 | 0 | 0 | 0 | 0 | 0 | 0 | 0 | 0 | 0 | 3.52 | -0.55665 | -0.60222 | -0.58481 | -0.55665 | -0.55665 | -0.55665 | -0.55665 | -0.55665 | -0.55665 | -0.55665 | -0.55665 | -0.41043 | -0.50266 | -0.55665 | -0.55665 | -0.55665 | -0.55665 | -0.55665 | -0.55665 | -0.55665 | -0.55665 | 3.52 | 0 | 2.7495 | 2.7495 | 0 | 0 | 0 | 0 | 0 | 0 | 0 | 0 | 0 | 0 | 0 | 0 | 0 | 0 | 0 | 0 | 0 | 0 | 3.52 | 0 | -3.916 | -5.7745 | 0 | 0 | 0 | 0 | 0 | 0 | 0 | 0 | -9.5316 | 0 | 0 | 0 | 0 | 0 | 0 | 0 | 0 | 0 | 3.52 | 0 | 3.916 | 5.7745 | 0 | 0 | 0 | 0 | 0 | 0 | 0 | 0 | 9.5316 | 0 | 0 | 0 | 0 | 0 | 0 | 0 | 0 | 0 | 3.52 | 0 | 0 | 0 | 0 | 0 | 0 | 0 | 0 | 0 | 0 | 0 | 0 | 0 | 0 | 0 | 0 | 0 | 0 | 0 | 0 | 0 | 3.52 | #N/A | #N/A | #N/A | #N/A | #N/A | #N/A | #N/A | #N/A | #N/A | #N/A | #N/A | #N/A | #N/A | #N/A | #N/A | #N/A | #N/A | #N/A | #N/A | #N/A | #N/A | 3.52 | 0 | 0 | 0 | 0 | 0 | 0 | 0 | 0 | 0 | 0 | 0 | 0 | 0 | 0 | 0 | 0 | 0 | 0 | 0 | 0 | 0 | 3.52 | 1 | 0 | 0 | 1 | 1 | 1 | 1 | 1 | 1 | 1 | 1 | 1 | 1 | 1 | 1 | 1 | 1 | 1 | 1 | 1 | 1 | 3.52 | 0 | 9.1481 | 4.9348 | 0 | 0 | 0 | 0 | 0 | 0 | 0 | 0 | 0.18093 | 0 | 0 | 0 | 0 | 0 | 0 | 0 | 0 | 0 | 3.52 | #N/A | #N/A | #N/A | #N/A | #N/A | #N/A | #N/A | #N/A | #N/A | #N/A | #N/A | #N/A | #N/A | #N/A | #N/A | #N/A | #N/A | #N/A | #N/A | #N/A | #N/A | 3.52 | 0 | 0 | 0 | 0 | 0 | 0 | 0 | 0 | 0 | 0 | 0 | 0 | 0 | 0 | 0 | 0 | 0 | 0 | 0 | 0 | 0 | 3.52 | 12.4 | 12.213 | 12.213 | 12.4 | 12.4 | 12.4 | 12.4 | 12.4 | 12.4 | 12.4 | 12.4 | 12.4 | 12.4 | 12.4 | 12.4 | 12.4 | 12.4 | 12.4 | 12.4 | 12.4 | 12.4 | 3.52 | 1 | 1 | 1 | 1 | 1 | 1 | 1 | 1 | 1 | 1 | 1 | 1 | 1 | 1 | 1 | 1 | 1 | 1 | 1 | 1 | 1 | 3.52 | 19.6007 | 34.1733 | 34.5706 | 29.4074 | 24.5671 | 21.4035 | 19.4815 | 18.5917 | 17.948 | 17.436 | 17.2913 | 21.0913 | 21.5484 | 20.8088 | 19.9614 | 19.8298 | 19.6503 | 19.5995 | 19.6006 | 19.6007 | 19.6007 | 3.52 | 0 | 0.038667 | 0.038667 | 0 | 0 | 0 | 0 | 0 | 0 | 0 | 0 | 0 | 0 | 0 | 0 | 0 | 0 | 0 | 0 | 0 | 0 | 3.52
[13 empty] | 3.56 | 0 | 0 | 0 | 0 | 0 | 0 | 0 | 0 | 0 | 0 | 0 | 0 | 0 | 0 | 0 | 0 | 0 | 0 | 0 | 0 | 0 | 3.56 | 0 | 0 | 0 | 0 | 0 | 0 | 0 | 0 | 0 | 0 | 0 | 0 | 0 | 0 | 0 | 0 | 0 | 0 | 0 | 0 | 0 | 3.56 | 0 | 0 | 0 | 0 | 0 | 0 | 0 | 0 | 0 | 0 | 0 | 0 | 0 | 0 | 0 | 0 | 0 | 0 | 0 | 0 | 0 | 3.56 | 0 | 2.7495 | 2.7495 | 0 | 0 | 0 | 0 | 0 | 0 | 0 | 0 | 0 | 0 | 0 | 0 | 0 | 0 | 0 | 0 | 0 | 0 | 3.56 | 0 | 2.7495 | 2.7495 | 0 | 0 | 0 | 0 | 0 | 0 | 0 | 0 | 0 | 0 | 0 | 0 | 0 | 0 | 0 | 0 | 0 | 0 | 3.56 | 0 | 0 | 0 | 0 | 0 | 0 | 0 | 0 | 0 | 0 | 0 | 0 | 0 | 0 | 0 | 0 | 0 | 0 | 0 | 0 | 0 | 3.56 | -0.55665 | -0.60058 | -0.58112 | -0.55665 | -0.55665 | -0.55665 | -0.55665 | -0.55665 | -0.55665 | -0.55665 | -0.55665 | -0.41043 | -0.50266 | -0.55665 | -0.55665 | -0.55665 | -0.55665 | -0.55665 | -0.55665 | -0.55665 | -0.55665 | 3.56 | 0 | 2.7495 | 2.7495 | 0 | 0 | 0 | 0 | 0 | 0 | 0 | 0 | 0 | 0 | 0 | 0 | 0 | 0 | 0 | 0 | 0 | 0 | 3.56 | 0 | -3.9053 | -5.7381 | 0 | 0 | 0 | 0 | 0 | 0 | 0 | 0 | 0 | 0 | 0 | 0 | 0 | 0 | 0 | 0 | 0 | 0 | 3.56 | 0 | 3.9053 | 5.7381 | 0 | 0 | 0 | 0 | 0 | 0 | 0 | 0 | 0 | 0 | 0 | 0 | 0 | 0 | 0 | 0 | 0 | 0 | 3.56 | 0 | 0 | 0 | 0 | 0 | 0 | 0 | 0 | 0 | 0 | 0 | 0 | 0 | 0 | 0 | 0 | 0 | 0 | 0 | 0 | 0 | 3.56 | #N/A | #N/A | #N/A | #N/A | #N/A | #N/A | #N/A | #N/A | #N/A | #N/A | #N/A | #N/A | #N/A | #N/A | #N/A | #N/A | #N/A | #N/A | #N/A | #N/A | #N/A | 3.56 | 0 | 0 | 0 | 0 | 0 | 0 | 0 | 0 | 0 | 0 | 0 | 0 | 0 | 0 | 0 | 0 | 0 | 0 | 0 | 0 | 0 | 3.56 | 1 | 0 | 0 | 1 | 1 | 1 | 1 | 1 | 1 | 1 | 1 | 1 | 1 | 1 | 1 | 1 | 1 | 1 | 1 | 1 | 1 | 3.56 | 0 | 8.9915 | 4.7038 | 0 | 0 | 0 | 0 | 0 | 0 | 0 | 0 | 0 | 0 | 0 | 0 | 0 | 0 | 0 | 0 | 0 | 0 | 3.56 | #N/A | #N/A | #N/A | #N/A | #N/A | #N/A | #N/A | #N/A | #N/A | #N/A | #N/A | #N/A | #N/A | #N/A | #N/A | #N/A | #N/A | #N/A | #N/A | #N/A | #N/A | 3.56 | 0 | 0 | 0 | 0 | 0 | 0 | 0 | 0 | 0 | 0 | 0 | 0 | 0 | 0 | 0 | 0 | 0 | 0 | 0 | 0 | 0 | 3.56 | 12.4 | 12.213 | 12.213 | 12.4 | 12.4 | 12.4 | 12.4 | 12.4 | 12.4 | 12.4 | 12.4 | 12.4 | 12.4 | 12.4 | 12.4 | 12.4 | 12.4 | 12.4 | 12.4 | 12.4 | 12.4 | 3.56 | 1 | 1 | 1 | 1 | 1 | 1 | 1 | 1 | 1 | 1 | 1 | 1 | 1 | 1 | 1 | 1 | 1 | 1 | 1 | 1 | 1 | 3.56 | 19.6007 | 34.5299 | 34.7542 | 29.4074 | 24.5671 | 21.4035 | 19.4815 | 18.5917 | 17.948 | 17.436 | 17.2913 | 21.0913 | 21.5484 | 20.8088 | 19.9614 | 19.8298 | 19.6503 | 19.5995 | 19.6006 | 19.6007 | 19.6007 | 3.56 | 0 | 0.038667 | 0.038667 | 0 | 0 | 0 | 0 | 0 | 0 | 0 | 0 | 0 | 0 | 0 | 0 | 0 | 0 | 0 | 0 | 0 | 0 | 3.56
[13 empty] | 3.6 | 0 | 0 | 0 | 0 | 0 | 0 | 0 | 0 | 0 | 0 | 0 | 0 | 0 | 0 | 0 | 0 | 0 | 0 | 0 | 0 | 0 | 3.6 | 0 | 0 | 0 | 0 | 0 | 0 | 0 | 0 | 0 | 0 | 0 | 0 | 0 | 0 | 0 | 0 | 0 | 0 | 0 | 0 | 0 | 3.6 | 0 | 0 | 0 | 0 | 0 | 0 | 0 | 0 | 0 | 0 | 0 | 0 | 0 | 0 | 0 | 0 | 0 | 0 | 0 | 0 | 0 | 3.6 | 0 | 2.7495 | 2.7495 | 0 | 0 | 0 | 0 | 0 | 0 | 0 | 0 | 0 | 0 | 0 | 0 | 0 | 0 | 0 | 0 | 0 | 0 | 3.6 | 0 | 2.7495 | 2.7495 | 0 | 0 | 0 | 0 | 0 | 0 | 0 | 0 | 0 | 0 | 0 | 0 | 0 | 0 | 0 | 0 | 0 | 0 | 3.6 | 0 | 0 | 0 | 0 | 0 | 0 | 0 | 0 | 0 | 0 | 0 | 0 | 0 | 0 | 0 | 0 | 0 | 0 | 0 | 0 | 0 | 3.6 | -0.55665 | -0.59893 | -0.57745 | -0.55665 | -0.55665 | -0.55665 | -0.55665 | -0.55665 | -0.55665 | -0.55665 | -0.55665 | -0.41043 | -0.50266 | -0.55665 | -0.55665 | -0.55665 | -0.55665 | -0.55665 | -0.55665 | -0.55665 | -0.55665 | 3.6 | 0 | 2.7495 | 2.7495 | 0 | 0 | 0 | 0 | 0 | 0 | 0 | 0 | 0 | 0 | 0 | 0 | 0 | 0 | 0 | 0 | 0 | 0 | 3.6 | 0 | -3.8946 | -5.7018 | 0 | 0 | 0 | 0 | 0 | 0 | 0 | 0 | 0 | 0 | 0 | 0 | 0 | 0 | 0 | 0 | 0 | 0 | 3.6 | 0 | 3.8946 | 5.7018 | 0 | 0 | 0 | 0 | 0 | 0 | 0 | 0 | 0 | 0 | 0 | 0 | 0 | 0 | 0 | 0 | 0 | 0 | 3.6 | 0 | 0 | 0 | 0 | 0 | 0 | 0 | 0 | 0 | 0 | 0 | 0 | 0 | 0 | 0 | 0 | 0 | 0 | 0 | 0 | 0 | 3.6 | #N/A | #N/A | #N/A | #N/A | #N/A | #N/A | #N/A | #N/A | #N/A | #N/A | #N/A | #N/A | #N/A | #N/A | #N/A | #N/A | #N/A | #N/A | #N/A | #N/A | #N/A | 3.6 | 0 | 0 | 0 | 0 | 0 | 0 | 0 | 0 | 0 | 0 | 0 | 0 | 0 | 0 | 0 | 0 | 0 | 0 | 0 | 0 | 0 | 3.6 | 1 | 0 | 0 | 1 | 1 | 1 | 1 | 1 | 1 | 1 | 1 | 1 | 1 | 1 | 1 | 1 | 1 | 1 | 1 | 1 | 1 | 3.6 | 0 | 8.8353 | 4.4743 | 0 | 0 | 0 | 0 | 0 | 0 | 0 | 0 | 0 | 0 | 0 | 0 | 0 | 0 | 0 | 0 | 0 | 0 | 3.6 | #N/A | #N/A | #N/A | #N/A | #N/A | #N/A | #N/A | #N/A | #N/A | #N/A | #N/A | #N/A | #N/A | #N/A | #N/A | #N/A | #N/A | #N/A | #N/A | #N/A | #N/A | 3.6 | 0 | 0 | 0 | 0 | 0 | 0 | 0 | 0 | 0 | 0 | 0 | 0 | 0 | 0 | 0 | 0 | 0 | 0 | 0 | 0 | 0 | 3.6 | 12.4 | 12.213 | 12.213 | 12.4 | 12.4 | 12.4 | 12.4 | 12.4 | 12.4 | 12.4 | 12.4 | 12.4 | 12.4 | 12.4 | 12.4 | 12.4 | 12.4 | 12.4 | 12.4 | 12.4 | 12.4 | 3.6 | 1 | 1 | 1 | 1 | 1 | 1 | 1 | 1 | 1 | 1 | 1 | 1 | 1 | 1 | 1 | 1 | 1 | 1 | 1 | 1 | 1 | 3.6 | 19.6007 | 34.8802 | 34.9286 | 29.4074 | 24.5671 | 21.4035 | 19.4815 | 18.5917 | 17.948 | 17.436 | 17.2913 | 21.0913 | 21.5484 | 20.8088 | 19.9614 | 19.8298 | 19.6503 | 19.5995 | 19.6006 | 19.6007 | 19.6007 | 3.6 | 0 | 0.038667 | 0.038667 | 0 | 0 | 0 | 0 | 0 | 0 | 0 | 0 | 0 | 0 | 0 | 0 | 0 | 0 | 0 | 0 | 0 | 0 | 3.6
[13 empty] | 3.64 | 0 | 0 | 0 | 0 | 0 | 0 | 0 | 0 | 0 | 0 | 0 | 0 | 0 | 0 | 0 | 0 | 0 | 0 | 0 | 0 | 0 | 3.64 | 0 | 0 | 0 | 0 | 0 | 0 | 0 | 0 | 0 | 0 | 0 | 0 | 0 | 0 | 0 | 0 | 0 | 0 | 0 | 0 | 0 | 3.64 | 0 | 0 | 0 | 0 | 0 | 0 | 0 | 0 | 0 | 0 | 0 | 0 | 0 | 0 | 0 | 0 | 0 | 0 | 0 | 0 | 0 | 3.64 | 0 | 2.7495 | 2.7495 | 0 | 0 | 0 | 0 | 0 | 0 | 0 | 0 | 0 | 0 | 0 | 0 | 0 | 0 | 0 | 0 | 0 | 0 | 3.64 | 0 | 2.7495 | 2.7495 | 0 | 0 | 0 | 0 | 0 | 0 | 0 | 0 | 0 | 0 | 0 | 0 | 0 | 0 | 0 | 0 | 0 | 0 | 3.64 | 0 | 0 | 0 | 0 | 0 | 0 | 0 | 0 | 0 | 0 | 0 | 0 | 0 | 0 | 0 | 0 | 0 | 0 | 0 | 0 | 0 | 3.64 | -0.55665 | -0.59729 | -0.5738 | -0.55665 | -0.55665 | -0.55665 | -0.55665 | -0.55665 | -0.55665 | -0.55665 | -0.55665 | -0.41043 | -0.50266 | -0.55665 | -0.55665 | -0.55665 | -0.55665 | -0.55665 | -0.55665 | -0.55665 | -0.55665 | 3.64 | 0 | 2.7495 | 2.7495 | 0 | 0 | 0 | 0 | 0 | 0 | 0 | 0 | 0 | 0 | 0 | 0 | 0 | 0 | 0 | 0 | 0 | 0 | 3.64 | 0 | -3.8839 | -5.6658 | 0 | 0 | 0 | 0 | 0 | 0 | 0 | 0 | 0 | 0 | 0 | 0 | 0 | 0 | 0 | 0 | 0 | 0 | 3.64 | 0 | 3.8839 | 5.6658 | 0 | 0 | 0 | 0 | 0 | 0 | 0 | 0 | 0 | 0 | 0 | 0 | 0 | 0 | 0 | 0 | 0 | 0 | 3.64 | 0 | 0 | 0 | 0 | 0 | 0 | 0 | 0 | 0 | 0 | 0 | 0 | 0 | 0 | 0 | 0 | 0 | 0 | 0 | 0 | 0 | 3.64 | #N/A | #N/A | #N/A | #N/A | #N/A | #N/A | #N/A | #N/A | #N/A | #N/A | #N/A | #N/A | #N/A | #N/A | #N/A | #N/A | #N/A | #N/A | #N/A | #N/A | #N/A | 3.64 | 0 | 0 | 0 | 0 | 0 | 0 | 0 | 0 | 0 | 0 | 0 | 0 | 0 | 0 | 0 | 0 | 0 | 0 | 0 | 0 | 0 | 3.64 | 1 | 0 | 0 | 1 | 1 | 1 | 1 | 1 | 1 | 1 | 1 | 1 | 1 | 1 | 1 | 1 | 1 | 1 | 1 | 1 | 1 | 3.64 | 0 | 8.6795 | 4.2462 | 0 | 0 | 0 | 0 | 0 | 0 | 0 | 0 | 0 | 0 | 0 | 0 | 0 | 0 | 0 | 0 | 0 | 0 | 3.64 | #N/A | #N/A | #N/A | #N/A | #N/A | #N/A | #N/A | #N/A | #N/A | #N/A | #N/A | #N/A | #N/A | #N/A | #N/A | #N/A | #N/A | #N/A | #N/A | #N/A | #N/A | 3.64 | 0 | 0 | 0 | 0 | 0 | 0 | 0 | 0 | 0 | 0 | 0 | 0 | 0 | 0 | 0 | 0 | 0 | 0 | 0 | 0 | 0 | 3.64 | 12.4 | 12.213 | 12.213 | 12.4 | 12.4 | 12.4 | 12.4 | 12.4 | 12.4 | 12.4 | 12.4 | 12.4 | 12.4 | 12.4 | 12.4 | 12.4 | 12.4 | 12.4 | 12.4 | 12.4 | 12.4 | 3.64 | 1 | 1 | 1 | 1 | 1 | 1 | 1 | 1 | 1 | 1 | 1 | 1 | 1 | 1 | 1 | 1 | 1 | 1 | 1 | 1 | 1 | 3.64 | 19.6007 | 35.2242 | 35.0939 | 29.4074 | 24.5671 | 21.4035 | 19.4815 | 18.5917 | 17.948 | 17.436 | 17.2913 | 21.0913 | 21.5484 | 20.8088 | 19.9614 | 19.8298 | 19.6503 | 19.5995 | 19.6006 | 19.6007 | 19.6007 | 3.64 | 0 | 0.038667 | 0.038667 | 0 | 0 | 0 | 0 | 0 | 0 | 0 | 0 | 0 | 0 | 0 | 0 | 0 | 0 | 0 | 0 | 0 | 0 | 3.64
[13 empty] | 3.68 | 0 | 0 | 0 | 0 | 0 | 0 | 0 | 0 | 0 | 0 | 0 | 0 | 0 | 0 | 0 | 0 | 0 | 0 | 0 | 0 | 0 | 3.68 | 0 | 0 | 0 | 0 | 0 | 0 | 0 | 0 | 0 | 0 | 0 | 0 | 0 | 0 | 0 | 0 | 0 | 0 | 0 | 0 | 0 | 3.68 | 0 | 0 | 0 | 0 | 0 | 0 | 0 | 0 | 0 | 0 | 0 | 0 | 0 | 0 | 0 | 0 | 0 | 0 | 0 | 0 | 0 | 3.68 | 0 | 2.7495 | 2.7495 | 0 | 0 | 0 | 0 | 0 | 0 | 0 | 0 | 0 | 0 | 0 | 0 | 0 | 0 | 0 | 0 | 0 | 0 | 3.68 | 0 | 2.7495 | 2.7495 | 0 | 0 | 0 | 0 | 0 | 0 | 0 | 0 | 0 | 0 | 0 | 0 | 0 | 0 | 0 | 0 | 0 | 0 | 3.68 | 0 | 0 | 0 | 0 | 0 | 0 | 0 | 0 | 0 | 0 | 0 | 0 | 0 | 0 | 0 | 0 | 0 | 0 | 0 | 0 | 0 | 3.68 | -0.55665 | -0.59566 | -0.57018 | -0.55665 | -0.55665 | -0.55665 | -0.55665 | -0.55665 | -0.55665 | -0.55665 | -0.55665 | -0.41043 | -0.50266 | -0.55665 | -0.55665 | -0.55665 | -0.55665 | -0.55665 | -0.55665 | -0.55665 | -0.55665 | 3.68 | 0 | 2.7495 | 2.7495 | 0 | 0 | 0 | 0 | 0 | 0 | 0 | 0 | 0 | 0 | 0 | 0 | 0 | 0 | 0 | 0 | 0 | 0 | 3.68 | 0 | -3.8733 | -5.6301 | 0 | 0 | 0 | 0 | 0 | 0 | 0 | 0 | 0 | 0 | 0 | 0 | 0 | 0 | 0 | 0 | 0 | 0 | 3.68 | 0 | 3.8733 | 5.6301 | 0 | 0 | 0 | 0 | 0 | 0 | 0 | 0 | 0 | 0 | 0 | 0 | 0 | 0 | 0 | 0 | 0 | 0 | 3.68 | 0 | 0 | 0 | 0 | 0 | 0 | 0 | 0 | 0 | 0 | 0 | 0 | 0 | 0 | 0 | 0 | 0 | 0 | 0 | 0 | 0 | 3.68 | #N/A | #N/A | #N/A | #N/A | #N/A | #N/A | #N/A | #N/A | #N/A | #N/A | #N/A | #N/A | #N/A | #N/A | #N/A | #N/A | #N/A | #N/A | #N/A | #N/A | #N/A | 3.68 | 0 | 0 | 0 | 0 | 0 | 0 | 0 | 0 | 0 | 0 | 0 | 0 | 0 | 0 | 0 | 0 | 0 | 0 | 0 | 0 | 0 | 3.68 | 1 | 0 | 0 | 1 | 1 | 1 | 1 | 1 | 1 | 1 | 1 | 1 | 1 | 1 | 1 | 1 | 1 | 1 | 1 | 1 | 1 | 3.68 | 0 | 8.5241 | 4.0196 | 0 | 0 | 0 | 0 | 0 | 0 | 0 | 0 | 0 | 0 | 0 | 0 | 0 | 0 | 0 | 0 | 0 | 0 | 3.68 | #N/A | #N/A | #N/A | #N/A | #N/A | #N/A | #N/A | #N/A | #N/A | #N/A | #N/A | #N/A | #N/A | #N/A | #N/A | #N/A | #N/A | #N/A | #N/A | #N/A | #N/A | 3.68 | 0 | 0 | 0 | 0 | 0 | 0 | 0 | 0 | 0 | 0 | 0 | 0 | 0 | 0 | 0 | 0 | 0 | 0 | 0 | 0 | 0 | 3.68 | 12.4 | 12.213 | 12.213 | 12.4 | 12.4 | 12.4 | 12.4 | 12.4 | 12.4 | 12.4 | 12.4 | 12.4 | 12.4 | 12.4 | 12.4 | 12.4 | 12.4 | 12.4 | 12.4 | 12.4 | 12.4 | 3.68 | 1 | 1 | 1 | 1 | 1 | 1 | 1 | 1 | 1 | 1 | 1 | 1 | 1 | 1 | 1 | 1 | 1 | 1 | 1 | 1 | 1 | 3.68 | 19.6007 | 35.5621 | 35.2502 | 29.4074 | 24.5671 | 21.4035 | 19.4815 | 18.5917 | 17.948 | 17.436 | 17.2913 | 21.0913 | 21.5484 | 20.8088 | 19.9614 | 19.8298 | 19.6503 | 19.5995 | 19.6006 | 19.6007 | 19.6007 | 3.68 | 0 | 0.038667 | 0.038667 | 0 | 0 | 0 | 0 | 0 | 0 | 0 | 0 | 0 | 0 | 0 | 0 | 0 | 0 | 0 | 0 | 0 | 0 | 3.68
[13 empty] | 3.72 | 0 | 0 | 0 | 0 | 0 | 0 | 0 | 0 | 0 | 0 | 0 | 0 | 0 | 0 | 0 | 0 | 0 | 0 | 0 | 0 | 0 | 3.72 | 0 | 0 | 0 | 0 | 0 | 0 | 0 | 0 | 0 | 0 | 0 | 0 | 0 | 0 | 0 | 0 | 0 | 0 | 0 | 0 | 0 | 3.72 | 0 | 0 | 0 | 0 | 0 | 0 | 0 | 0 | 0 | 0 | 0 | 0 | 0 | 0 | 0 | 0 | 0 | 0 | 0 | 0 | 0 | 3.72 | 0 | 2.7495 | 2.7495 | 0 | 0 | 0 | 0 | 0 | 0 | 0 | 0 | 0 | 0 | 0 | 0 | 0 | 0 | 0 | 0 | 0 | 0 | 3.72 | 0 | 2.7495 | 2.7495 | 0 | 0 | 0 | 0 | 0 | 0 | 0 | 0 | 0 | 0 | 0 | 0 | 0 | 0 | 0 | 0 | 0 | 0 | 3.72 | 0 | 0 | 0 | 0 | 0 | 0 | 0 | 0 | 0 | 0 | 0 | 0 | 0 | 0 | 0 | 0 | 0 | 0 | 0 | 0 | 0 | 3.72 | -0.55665 | -0.59403 | -0.56658 | -0.55665 | -0.55665 | -0.55665 | -0.55665 | -0.55665 | -0.55665 | -0.55665 | -0.55665 | -0.41043 | -0.50266 | -0.55665 | -0.55665 | -0.55665 | -0.55665 | -0.55665 | -0.55665 | -0.55665 | -0.55665 | 3.72 | 0 | 2.7495 | 2.7495 | 0 | 0 | 0 | 0 | 0 | 0 | 0 | 0 | 0 | 0 | 0 | 0 | 0 | 0 | 0 | 0 | 0 | 0 | 3.72 | 0 | -3.8627 | -5.5945 | 0 | 0 | 0 | 0 | 0 | 0 | 0 | 0 | 0 | 0 | 0 | 0 | 0 | 0 | 0 | 0 | 0 | 0 | 3.72 | 0 | 3.8627 | 5.5945 | 0 | 0 | 0 | 0 | 0 | 0 | 0 | 0 | 0 | 0 | 0 | 0 | 0 | 0 | 0 | 0 | 0 | 0 | 3.72 | 0 | 0 | 0 | 0 | 0 | 0 | 0 | 0 | 0 | 0 | 0 | 0 | 0 | 0 | 0 | 0 | 0 | 0 | 0 | 0 | 0 | 3.72 | #N/A | #N/A | #N/A | #N/A | #N/A | #N/A | #N/A | #N/A | #N/A | #N/A | #N/A | #N/A | #N/A | #N/A | #N/A | #N/A | #N/A | #N/A | #N/A | #N/A | #N/A | 3.72 | 0 | 0 | 0 | 0 | 0 | 0 | 0 | 0 | 0 | 0 | 0 | 0 | 0 | 0 | 0 | 0 | 0 | 0 | 0 | 0 | 0 | 3.72 | 1 | 0 | 0 | 1 | 1 | 1 | 1 | 1 | 1 | 1 | 1 | 1 | 1 | 1 | 1 | 1 | 1 | 1 | 1 | 1 | 1 | 3.72 | 0 | 8.3692 | 3.7944 | 0 | 0 | 0 | 0 | 0 | 0 | 0 | 0 | 0 | 0 | 0 | 0 | 0 | 0 | 0 | 0 | 0 | 0 | 3.72 | #N/A | #N/A | #N/A | #N/A | #N/A | #N/A | #N/A | #N/A | #N/A | #N/A | #N/A | #N/A | #N/A | #N/A | #N/A | #N/A | #N/A | #N/A | #N/A | #N/A | #N/A | 3.72 | 0 | 0 | 0 | 0 | 0 | 0 | 0 | 0 | 0 | 0 | 0 | 0 | 0 | 0 | 0 | 0 | 0 | 0 | 0 | 0 | 0 | 3.72 | 12.4 | 12.213 | 12.213 | 12.4 | 12.4 | 12.4 | 12.4 | 12.4 | 12.4 | 12.4 | 12.4 | 12.4 | 12.4 | 12.4 | 12.4 | 12.4 | 12.4 | 12.4 | 12.4 | 12.4 | 12.4 | 3.72 | 1 | 1 | 1 | 1 | 1 | 1 | 1 | 1 | 1 | 1 | 1 | 1 | 1 | 1 | 1 | 1 | 1 | 1 | 1 | 1 | 1 | 3.72 | 19.6007 | 35.8938 | 35.3975 | 29.4074 | 24.5671 | 21.4035 | 19.4815 | 18.5917 | 17.948 | 17.436 | 17.2913 | 21.0913 | 21.5484 | 20.8088 | 19.9614 | 19.8298 | 19.6503 | 19.5995 | 19.6006 | 19.6007 | 19.6007 | 3.72 | 0 | 0.038667 | 0.038667 | 0 | 0 | 0 | 0 | 0 | 0 | 0 | 0 | 0 | 0 | 0 | 0 | 0 | 0 | 0 | 0 | 0 | 0 | 3.72
[13 empty] | 3.76 | 0 | 0 | 0 | 0 | 0 | 0 | 0 | 0 | 0 | 0 | 0 | 0 | 0 | 0 | 0 | 0 | 0 | 0 | 0 | 0 | 0 | 3.76 | 0 | 0 | 0 | 0 | 0 | 0 | 0 | 0 | 0 | 0 | 0 | 0 | 0 | 0 | 0 | 0 | 0 | 0 | 0 | 0 | 0 | 3.76 | 0 | 0 | 0 | 0 | 0 | 0 | 0 | 0 | 0 | 0 | 0 | 0 | 0 | 0 | 0 | 0 | 0 | 0 | 0 | 0 | 0 | 3.76 | 0 | 2.7495 | 2.7495 | 0 | 0 | 0 | 0 | 0 | 0 | 0 | 0 | 0 | 0 | 0 | 0 | 0 | 0 | 0 | 0 | 0 | 0 | 3.76 | 0 | 2.7495 | 2.7495 | 0 | 0 | 0 | 0 | 0 | 0 | 0 | 0 | 0 | 0 | 0 | 0 | 0 | 0 | 0 | 0 | 0 | 0 | 3.76 | 0 | 0 | 0 | 0 | 0 | 0 | 0 | 0 | 0 | 0 | 0 | 0 | 0 | 0 | 0 | 0 | 0 | 0 | 0 | 0 | 0 | 3.76 | -0.55665 | -0.5924 | -0.563 | -0.55665 | -0.55665 | -0.55665 | -0.55665 | -0.55665 | -0.55665 | -0.55665 | -0.55665 | -0.41043 | -0.50266 | -0.55665 | -0.55665 | -0.55665 | -0.55665 | -0.55665 | -0.55665 | -0.55665 | -0.55665 | 3.76 | 0 | 2.7495 | 2.7495 | 0 | 0 | 0 | 0 | 0 | 0 | 0 | 0 | 0 | 0 | 0 | 0 | 0 | 0 | 0 | 0 | 0 | 0 | 3.76 | 0 | -3.8521 | -5.5592 | 0 | 0 | 0 | 0 | 0 | 0 | 0 | 0 | 0 | 0 | 0 | 0 | 0 | 0 | 0 | 0 | 0 | 0 | 3.76 | 0 | 3.8521 | 5.5592 | 0 | 0 | 0 | 0 | 0 | 0 | 0 | 0 | 0 | 0 | 0 | 0 | 0 | 0 | 0 | 0 | 0 | 0 | 3.76 | 0 | 0 | 0 | 0 | 0 | 0 | 0 | 0 | 0 | 0 | 0 | 0 | 0 | 0 | 0 | 0 | 0 | 0 | 0 | 0 | 0 | 3.76 | #N/A | #N/A | #N/A | #N/A | #N/A | #N/A | #N/A | #N/A | #N/A | #N/A | #N/A | #N/A | #N/A | #N/A | #N/A | #N/A | #N/A | #N/A | #N/A | #N/A | #N/A | 3.76 | 0 | 0 | 0 | 0 | 0 | 0 | 0 | 0 | 0 | 0 | 0 | 0 | 0 | 0 | 0 | 0 | 0 | 0 | 0 | 0 | 0 | 3.76 | 1 | 0 | 0 | 1 | 1 | 1 | 1 | 1 | 1 | 1 | 1 | 1 | 1 | 1 | 1 | 1 | 1 | 1 | 1 | 1 | 1 | 3.76 | 0 | 8.2147 | 3.5706 | 0 | 0 | 0 | 0 | 0 | 0 | 0 | 0 | 0 | 0 | 0 | 0 | 0 | 0 | 0 | 0 | 0 | 0 | 3.76 | #N/A | #N/A | #N/A | #N/A | #N/A | #N/A | #N/A | #N/A | #N/A | #N/A | #N/A | #N/A | #N/A | #N/A | #N/A | #N/A | #N/A | #N/A | #N/A | #N/A | #N/A | 3.76 | 0 | 0 | 0 | 0 | 0 | 0 | 0 | 0 | 0 | 0 | 0 | 0 | 0 | 0 | 0 | 0 | 0 | 0 | 0 | 0 | 0 | 3.76 | 12.4 | 12.213 | 12.213 | 12.4 | 12.4 | 12.4 | 12.4 | 12.4 | 12.4 | 12.4 | 12.4 | 12.4 | 12.4 | 12.4 | 12.4 | 12.4 | 12.4 | 12.4 | 12.4 | 12.4 | 12.4 | 3.76 | 1 | 1 | 1 | 1 | 1 | 1 | 1 | 1 | 1 | 1 | 1 | 1 | 1 | 1 | 1 | 1 | 1 | 1 | 1 | 1 | 1 | 3.76 | 19.6007 | 36.2193 | 35.5359 | 29.4074 | 24.5671 | 21.4035 | 19.4815 | 18.5917 | 17.948 | 17.436 | 17.2913 | 21.0913 | 21.5484 | 20.8088 | 19.9614 | 19.8298 | 19.6503 | 19.5995 | 19.6006 | 19.6007 | 19.6007 | 3.76 | 0 | 0.038667 | 0.038667 | 0 | 0 | 0 | 0 | 0 | 0 | 0 | 0 | 0 | 0 | 0 | 0 | 0 | 0 | 0 | 0 | 0 | 0 | 3.76
[13 empty] | 3.8 | 0 | 0 | 0 | 0 | 0 | 0 | 0 | 0 | 0 | 0 | 0 | 0 | 0 | 0 | 0 | 0 | 0 | 0 | 0 | 0 | 0 | 3.8 | 0 | 0 | 0 | 0 | 0 | 0 | 0 | 0 | 0 | 0 | 0 | 0 | 0 | 0 | 0 | 0 | 0 | 0 | 0 | 0 | 0 | 3.8 | 0 | 0 | 0 | 0 | 0 | 0 | 0 | 0 | 0 | 0 | 0 | 0 | 0 | 0 | 0 | 0 | 0 | 0 | 0 | 0 | 0 | 3.8 | 0 | 2.7495 | 2.7495 | 0 | 0 | 0 | 0 | 0 | 0 | 0 | 0 | 0 | 0 | 0 | 0 | 0 | 0 | 0 | 0 | 0 | 0 | 3.8 | 0 | 2.7495 | 2.7495 | 0 | 0 | 0 | 0 | 0 | 0 | 0 | 0 | 0 | 0 | 0 | 0 | 0 | 0 | 0 | 0 | 0 | 0 | 3.8 | 0 | 0 | 0 | 0 | 0 | 0 | 0 | 0 | 0 | 0 | 0 | 0 | 0 | 0 | 0 | 0 | 0 | 0 | 0 | 0 | 0 | 3.8 | -0.55665 | -0.59078 | -0.55945 | -0.55665 | -0.55665 | -0.55665 | -0.55665 | -0.55665 | -0.55665 | -0.55665 | -0.55665 | -0.41043 | -0.50266 | -0.55665 | -0.55665 | -0.55665 | -0.55665 | -0.55665 | -0.55665 | -0.55665 | -0.55665 | 3.8 | 0 | 2.7495 | 2.7495 | 0 | 0 | 0 | 0 | 0 | 0 | 0 | 0 | 0 | 0 | 0 | 0 | 0 | 0 | 0 | 0 | 0 | 0 | 3.8 | 0 | -3.8416 | -5.5241 | 0 | 0 | 0 | 0 | 0 | 0 | 0 | 0 | 0 | 0 | 0 | 0 | 0 | 0 | 0 | 0 | 0 | 0 | 3.8 | 0 | 3.8416 | 5.5241 | 0 | 0 | 0 | 0 | 0 | 0 | 0 | 0 | 0 | 0 | 0 | 0 | 0 | 0 | 0 | 0 | 0 | 0 | 3.8 | 0 | 0 | 0 | 0 | 0 | 0 | 0 | 0 | 0 | 0 | 0 | 0 | 0 | 0 | 0 | 0 | 0 | 0 | 0 | 0 | 0 | 3.8 | #N/A | #N/A | #N/A | #N/A | #N/A | #N/A | #N/A | #N/A | #N/A | #N/A | #N/A | #N/A | #N/A | #N/A | #N/A | #N/A | #N/A | #N/A | #N/A | #N/A | #N/A | 3.8 | 0 | 0 | 0 | 0 | 0 | 0 | 0 | 0 | 0 | 0 | 0 | 0 | 0 | 0 | 0 | 0 | 0 | 0 | 0 | 0 | 0 | 3.8 | 1 | 0 | 0 | 1 | 1 | 1 | 1 | 1 | 1 | 1 | 1 | 1 | 1 | 1 | 1 | 1 | 1 | 1 | 1 | 1 | 1 | 3.8 | 0 | 8.0606 | 3.3482 | 0 | 0 | 0 | 0 | 0 | 0 | 0 | 0 | 0 | 0 | 0 | 0 | 0 | 0 | 0 | 0 | 0 | 0 | 3.8 | #N/A | #N/A | #N/A | #N/A | #N/A | #N/A | #N/A | #N/A | #N/A | #N/A | #N/A | #N/A | #N/A | #N/A | #N/A | #N/A | #N/A | #N/A | #N/A | #N/A | #N/A | 3.8 | 0 | 0 | 0 | 0 | 0 | 0 | 0 | 0 | 0 | 0 | 0 | 0 | 0 | 0 | 0 | 0 | 0 | 0 | 0 | 0 | 0 | 3.8 | 12.4 | 12.213 | 12.213 | 12.4 | 12.4 | 12.4 | 12.4 | 12.4 | 12.4 | 12.4 | 12.4 | 12.4 | 12.4 | 12.4 | 12.4 | 12.4 | 12.4 | 12.4 | 12.4 | 12.4 | 12.4 | 3.8 | 1 | 1 | 1 | 1 | 1 | 1 | 1 | 1 | 1 | 1 | 1 | 1 | 1 | 1 | 1 | 1 | 1 | 1 | 1 | 1 | 1 | 3.8 | 19.6007 | 36.5386 | 35.6654 | 29.4074 | 24.5671 | 21.4035 | 19.4815 | 18.5917 | 17.948 | 17.436 | 17.2913 | 21.0913 | 21.5484 | 20.8088 | 19.9614 | 19.8298 | 19.6503 | 19.5995 | 19.6006 | 19.6007 | 19.6007 | 3.8 | 0 | 0.038667 | 0.038667 | 0 | 0 | 0 | 0 | 0 | 0 | 0 | 0 | 0 | 0 | 0 | 0 | 0 | 0 | 0 | 0 | 0 | 0 | 3.8
[13 empty] | 3.84 | 0 | 0 | 0 | 0 | 0 | 0 | 0 | 0 | 0 | 0 | 0 | 0 | 0 | 0 | 0 | 0 | 0 | 0 | 0 | 0 | 0 | 3.84 | 0 | 0 | 0 | 0 | 0 | 0 | 0 | 0 | 0 | 0 | 0 | 0 | 0 | 0 | 0 | 0 | 0 | 0 | 0 | 0 | 0 | 3.84 | 0 | 0 | 0 | 0 | 0 | 0 | 0 | 0 | 0 | 0 | 0 | 0 | 0 | 0 | 0 | 0 | 0 | 0 | 0 | 0 | 0 | 3.84 | 0 | 2.7495 | 2.7495 | 0 | 0 | 0 | 0 | 0 | 0 | 0 | 0 | 0 | 0 | 0 | 0 | 0 | 0 | 0 | 0 | 0 | 0 | 3.84 | 0 | 2.7495 | 2.7495 | 0 | 0 | 0 | 0 | 0 | 0 | 0 | 0 | 0 | 0 | 0 | 0 | 0 | 0 | 0 | 0 | 0 | 0 | 3.84 | 0 | 0 | 0 | 0 | 0 | 0 | 0 | 0 | 0 | 0 | 0 | 0 | 0 | 0 | 0 | 0 | 0 | 0 | 0 | 0 | 0 | 3.84 | -0.55665 | -0.58916 | -0.55592 | -0.55665 | -0.55665 | -0.55665 | -0.55665 | -0.55665 | -0.55665 | -0.55665 | -0.55665 | -0.41043 | -0.50266 | -0.55665 | -0.55665 | -0.55665 | -0.55665 | -0.55665 | -0.55665 | -0.55665 | -0.55665 | 3.84 | 0 | 2.7495 | 2.7495 | 0 | 0 | 0 | 0 | 0 | 0 | 0 | 0 | 0 | 0 | 0 | 0 | 0 | 0 | 0 | 0 | 0 | 0 | 3.84 | 0 | -3.831 | -5.4892 | 0 | 0 | 0 | 0 | 0 | 0 | 0 | 0 | 0 | 0 | 0 | 0 | 0 | 0 | 0 | 0 | 0 | 0 | 3.84 | 0 | 3.831 | 5.4892 | 0 | 0 | 0 | 0 | 0 | 0 | 0 | 0 | 0 | 0 | 0 | 0 | 0 | 0 | 0 | 0 | 0 | 0 | 3.84 | 0 | 0 | 0 | 0 | 0 | 0 | 0 | 0 | 0 | 0 | 0 | 0 | 0 | 0 | 0 | 0 | 0 | 0 | 0 | 0 | 0 | 3.84 | #N/A | #N/A | #N/A | #N/A | #N/A | #N/A | #N/A | #N/A | #N/A | #N/A | #N/A | #N/A | #N/A | #N/A | #N/A | #N/A | #N/A | #N/A | #N/A | #N/A | #N/A | 3.84 | 0 | 0 | 0 | 0 | 0 | 0 | 0 | 0 | 0 | 0 | 0 | 0 | 0 | 0 | 0 | 0 | 0 | 0 | 0 | 0 | 0 | 3.84 | 1 | 0 | 0 | 1 | 1 | 1 | 1 | 1 | 1 | 1 | 1 | 1 | 1 | 1 | 1 | 1 | 1 | 1 | 1 | 1 | 1 | 3.84 | 0 | 7.907 | 3.1273 | 0 | 0 | 0 | 0 | 0 | 0 | 0 | 0 | 0 | 0 | 0 | 0 | 0 | 0 | 0 | 0 | 0 | 0 | 3.84 | #N/A | #N/A | #N/A | #N/A | #N/A | #N/A | #N/A | #N/A | #N/A | #N/A | #N/A | #N/A | #N/A | #N/A | #N/A | #N/A | #N/A | #N/A | #N/A | #N/A | #N/A | 3.84 | 0 | 0 | 0 | 0 | 0 | 0 | 0 | 0 | 0 | 0 | 0 | 0 | 0 | 0 | 0 | 0 | 0 | 0 | 0 | 0 | 0 | 3.84 | 12.4 | 12.213 | 12.213 | 12.4 | 12.4 | 12.4 | 12.4 | 12.4 | 12.4 | 12.4 | 12.4 | 12.4 | 12.4 | 12.4 | 12.4 | 12.4 | 12.4 | 12.4 | 12.4 | 12.4 | 12.4 | 3.84 | 1 | 1 | 1 | 1 | 1 | 1 | 1 | 1 | 1 | 1 | 1 | 1 | 1 | 1 | 1 | 1 | 1 | 1 | 1 | 1 | 1 | 3.84 | 19.6007 | 36.8518 | 35.7861 | 29.4074 | 24.5671 | 21.4035 | 19.4815 | 18.5917 | 17.948 | 17.436 | 17.2913 | 21.0913 | 21.5484 | 20.8088 | 19.9614 | 19.8298 | 19.6503 | 19.5995 | 19.6006 | 19.6007 | 19.6007 | 3.84 | 0 | 0.038667 | 0.038667 | 0 | 0 | 0 | 0 | 0 | 0 | 0 | 0 | 0 | 0 | 0 | 0 | 0 | 0 | 0 | 0 | 0 | 0 | 3.84
[13 empty] | 3.88 | 0 | 0 | 0 | 0 | 0 | 0 | 0 | 0 | 0 | 0 | 0 | 0 | 0 | 0 | 0 | 0 | 0 | 0 | 0 | 0 | 0 | 3.88 | 0 | 0 | 0 | 0 | 0 | 0 | 0 | 0 | 0 | 0 | 0 | 0 | 0 | 0 | 0 | 0 | 0 | 0 | 0 | 0 | 0 | 3.88 | 0 | 0 | 0 | 0 | 0 | 0 | 0 | 0 | 0 | 0 | 0 | 0 | 0 | 0 | 0 | 0 | 0 | 0 | 0 | 0 | 0 | 3.88 | 0 | 2.7495 | 2.7495 | 0 | 0 | 0 | 0 | 0 | 0 | 0 | 0 | 0 | 0 | 0 | 0 | 0 | 0 | 0 | 0 | 0 | 0 | 3.88 | 0 | 2.7495 | 2.7495 | 0 | 0 | 0 | 0 | 0 | 0 | 0 | 0 | 0 | 0 | 0 | 0 | 0 | 0 | 0 | 0 | 0 | 0 | 3.88 | 0 | 0 | 0 | 0 | 0 | 0 | 0 | 0 | 0 | 0 | 0 | 0 | 0 | 0 | 0 | 0 | 0 | 0 | 0 | 0 | 0 | 3.88 | -0.55665 | -0.58755 | -0.55241 | -0.55665 | -0.55665 | -0.55665 | -0.55665 | -0.55665 | -0.55665 | -0.55665 | -0.55665 | -0.41043 | -0.50266 | -0.55665 | -0.55665 | -0.55665 | -0.55665 | -0.55665 | -0.55665 | -0.55665 | -0.55665 | 3.88 | 0 | 2.7495 | 2.7495 | 0 | 0 | 0 | 0 | 0 | 0 | 0 | 0 | 0 | 0 | 0 | 0 | 0 | 0 | 0 | 0 | 0 | 0 | 3.88 | 0 | -3.8205 | -5.4546 | 0 | 0 | 0 | 0 | 0 | 0 | 0 | 0 | 0 | 0 | 0 | 0 | 0 | 0 | 0 | 0 | 0 | 0 | 3.88 | 0 | 3.8205 | 5.4546 | 0 | 0 | 0 | 0 | 0 | 0 | 0 | 0 | 0 | 0 | 0 | 0 | 0 | 0 | 0 | 0 | 0 | 0 | 3.88 | 0 | 0 | 0 | 0 | 0 | 0 | 0 | 0 | 0 | 0 | 0 | 0 | 0 | 0 | 0 | 0 | 0 | 0 | 0 | 0 | 0 | 3.88 | #N/A | #N/A | #N/A | #N/A | #N/A | #N/A | #N/A | #N/A | #N/A | #N/A | #N/A | #N/A | #N/A | #N/A | #N/A | #N/A | #N/A | #N/A | #N/A | #N/A | #N/A | 3.88 | 0 | 0 | 0 | 0 | 0 | 0 | 0 | 0 | 0 | 0 | 0 | 0 | 0 | 0 | 0 | 0 | 0 | 0 | 0 | 0 | 0 | 3.88 | 1 | 0 | 0 | 1 | 1 | 1 | 1 | 1 | 1 | 1 | 1 | 1 | 1 | 1 | 1 | 1 | 1 | 1 | 1 | 1 | 1 | 3.88 | 0 | 7.7537 | 2.9077 | 0 | 0 | 0 | 0 | 0 | 0 | 0 | 0 | 0 | 0 | 0 | 0 | 0 | 0 | 0 | 0 | 0 | 0 | 3.88 | #N/A | #N/A | #N/A | #N/A | #N/A | #N/A | #N/A | #N/A | #N/A | #N/A | #N/A | #N/A | #N/A | #N/A | #N/A | #N/A | #N/A | #N/A | #N/A | #N/A | #N/A | 3.88 | 0 | 0 | 0 | 0 | 0 | 0 | 0 | 0 | 0 | 0 | 0 | 0 | 0 | 0 | 0 | 0 | 0 | 0 | 0 | 0 | 0 | 3.88 | 12.4 | 12.213 | 12.213 | 12.4 | 12.4 | 12.4 | 12.4 | 12.4 | 12.4 | 12.4 | 12.4 | 12.4 | 12.4 | 12.4 | 12.4 | 12.4 | 12.4 | 12.4 | 12.4 | 12.4 | 12.4 | 3.88 | 1 | 1 | 1 | 1 | 1 | 1 | 1 | 1 | 1 | 1 | 1 | 1 | 1 | 1 | 1 | 1 | 1 | 1 | 1 | 1 | 1 | 3.88 | 19.6007 | 37.1589 | 35.898 | 29.4074 | 24.5671 | 21.4035 | 19.4815 | 18.5917 | 17.948 | 17.436 | 17.2913 | 21.0913 | 21.5484 | 20.8088 | 19.9614 | 19.8298 | 19.6503 | 19.5995 | 19.6006 | 19.6007 | 19.6007 | 3.88 | 0 | 0.038667 | 0.038667 | 0 | 0 | 0 | 0 | 0 | 0 | 0 | 0 | 0 | 0 | 0 | 0 | 0 | 0 | 0 | 0 | 0 | 0 | 3.88
[13 empty] | 3.92 | 0 | 0 | 0 | 0 | 0 | 0 | 0 | 0 | 0 | 0 | 0 | 0 | 0 | 0 | 0 | 0 | 0 | 0 | 0 | 0 | 0 | 3.92 | 0 | 0 | 0 | 0 | 0 | 0 | 0 | 0 | 0 | 0 | 0 | 0 | 0 | 0 | 0 | 0 | 0 | 0 | 0 | 0 | 0 | 3.92 | 0 | 0 | 0 | 0 | 0 | 0 | 0 | 0 | 0 | 0 | 0 | 0 | 0 | 0 | 0 | 0 | 0 | 0 | 0 | 0 | 0 | 3.92 | 0 | 2.7495 | 2.7495 | 0 | 0 | 0 | 0 | 0 | 0 | 0 | 0 | 0 | 0 | 0 | 0 | 0 | 0 | 0 | 0 | 0 | 0 | 3.92 | 0 | 2.7495 | 2.7495 | 0 | 0 | 0 | 0 | 0 | 0 | 0 | 0 | 0 | 0 | 0 | 0 | 0 | 0 | 0 | 0 | 0 | 0 | 3.92 | 0 | 0 | 0 | 0 | 0 | 0 | 0 | 0 | 0 | 0 | 0 | 0 | 0 | 0 | 0 | 0 | 0 | 0 | 0 | 0 | 0 | 3.92 | -0.55665 | -0.58594 | -0.54892 | -0.55665 | -0.55665 | -0.55665 | -0.55665 | -0.55665 | -0.55665 | -0.55665 | -0.55665 | -0.41043 | -0.50266 | -0.55665 | -0.55665 | -0.55665 | -0.55665 | -0.55665 | -0.55665 | -0.55665 | -0.55665 | 3.92 | 0 | 2.7495 | 2.7495 | 0 | 0 | 0 | 0 | 0 | 0 | 0 | 0 | 0 | 0 | 0 | 0 | 0 | 0 | 0 | 0 | 0 | 0 | 3.92 | 0 | -3.8101 | -5.4201 | 0 | 0 | 0 | 0 | 0 | 0 | 0 | 0 | 0 | 0 | 0 | 0 | 0 | 0 | 0 | 0 | 0 | 0 | 3.92 | 0 | 3.8101 | 5.4201 | 0 | 0 | 0 | 0 | 0 | 0 | 0 | 0 | 0 | 0 | 0 | 0 | 0 | 0 | 0 | 0 | 0 | 0 | 3.92 | 0 | 0 | 0 | 0 | 0 | 0 | 0 | 0 | 0 | 0 | 0 | 0 | 0 | 0 | 0 | 0 | 0 | 0 | 0 | 0 | 0 | 3.92 | #N/A | #N/A | #N/A | #N/A | #N/A | #N/A | #N/A | #N/A | #N/A | #N/A | #N/A | #N/A | #N/A | #N/A | #N/A | #N/A | #N/A | #N/A | #N/A | #N/A | #N/A | 3.92 | 0 | 0 | 0 | 0 | 0 | 0 | 0 | 0 | 0 | 0 | 0 | 0 | 0 | 0 | 0 | 0 | 0 | 0 | 0 | 0 | 0 | 3.92 | 1 | 0 | 0 | 1 | 1 | 1 | 1 | 1 | 1 | 1 | 1 | 1 | 1 | 1 | 1 | 1 | 1 | 1 | 1 | 1 | 1 | 3.92 | 0 | 7.6009 | 2.6895 | 0 | 0 | 0 | 0 | 0 | 0 | 0 | 0 | 0 | 0 | 0 | 0 | 0 | 0 | 0 | 0 | 0 | 0 | 3.92 | #N/A | #N/A | #N/A | #N/A | #N/A | #N/A | #N/A | #N/A | #N/A | #N/A | #N/A | #N/A | #N/A | #N/A | #N/A | #N/A | #N/A | #N/A | #N/A | #N/A | #N/A | 3.92 | 0 | 0 | 0 | 0 | 0 | 0 | 0 | 0 | 0 | 0 | 0 | 0 | 0 | 0 | 0 | 0 | 0 | 0 | 0 | 0 | 0 | 3.92 | 12.4 | 12.213 | 12.213 | 12.4 | 12.4 | 12.4 | 12.4 | 12.4 | 12.4 | 12.4 | 12.4 | 12.4 | 12.4 | 12.4 | 12.4 | 12.4 | 12.4 | 12.4 | 12.4 | 12.4 | 12.4 | 3.92 | 1 | 1 | 1 | 1 | 1 | 1 | 1 | 1 | 1 | 1 | 1 | 1 | 1 | 1 | 1 | 1 | 1 | 1 | 1 | 1 | 1 | 3.92 | 19.6007 | 37.4599 | 36.0013 | 29.4074 | 24.5671 | 21.4035 | 19.4815 | 18.5917 | 17.948 | 17.436 | 17.2913 | 21.0913 | 21.5484 | 20.8088 | 19.9614 | 19.8298 | 19.6503 | 19.5995 | 19.6006 | 19.6007 | 19.6007 | 3.92 | 0 | 0.038667 | 0.038667 | 0 | 0 | 0 | 0 | 0 | 0 | 0 | 0 | 0 | 0 | 0 | 0 | 0 | 0 | 0 | 0 | 0 | 0 | 3.92
[13 empty] | 3.96 | 0 | 0 | 0 | 0 | 0 | 0 | 0 | 0 | 0 | 0 | 0 | 0 | 0 | 0 | 0 | 0 | 0 | 0 | 0 | 0 | 0 | 3.96 | 0 | 0 | 0 | 0 | 0 | 0 | 0 | 0 | 0 | 0 | 0 | 0 | 0 | 0 | 0 | 0 | 0 | 0 | 0 | 0 | 0 | 3.96 | 0 | 0 | 0 | 0 | 0 | 0 | 0 | 0 | 0 | 0 | 0 | 0 | 0 | 0 | 0 | 0 | 0 | 0 | 0 | 0 | 0 | 3.96 | 0 | 2.7495 | 2.7495 | 0 | 0 | 0 | 0 | 0 | 0 | 0 | 0 | 0 | 0 | 0 | 0 | 0 | 0 | 0 | 0 | 0 | 0 | 3.96 | 0 | 2.7495 | 2.7495 | 0 | 0 | 0 | 0 | 0 | 0 | 0 | 0 | 0 | 0 | 0 | 0 | 0 | 0 | 0 | 0 | 0 | 0 | 3.96 | 0 | 0 | 0 | 0 | 0 | 0 | 0 | 0 | 0 | 0 | 0 | 0 | 0 | 0 | 0 | 0 | 0 | 0 | 0 | 0 | 0 | 3.96 | -0.55665 | -0.58433 | -0.54545 | -0.55665 | -0.55665 | -0.55665 | -0.55665 | -0.55665 | -0.55665 | -0.55665 | -0.55665 | -0.41043 | -0.50266 | -0.55665 | -0.55665 | -0.55665 | -0.55665 | -0.55665 | -0.55665 | -0.55665 | -0.55665 | 3.96 | 0 | 2.7495 | 2.7495 | 0 | 0 | 0 | 0 | 0 | 0 | 0 | 0 | 0 | 0 | 0 | 0 | 0 | 0 | 0 | 0 | 0 | 0 | 3.96 | 0 | -3.7997 | -5.3859 | 0 | 0 | 0 | 0 | 0 | 0 | 0 | 0 | 0 | 0 | 0 | 0 | 0 | 0 | 0 | 0 | 0 | 0 | 3.96 | 0 | 3.7997 | 5.3859 | 0 | 0 | 0 | 0 | 0 | 0 | 0 | 0 | 0 | 0 | 0 | 0 | 0 | 0 | 0 | 0 | 0 | 0 | 3.96 | 0 | 0 | 0 | 0 | 0 | 0 | 0 | 0 | 0 | 0 | 0 | 0 | 0 | 0 | 0 | 0 | 0 | 0 | 0 | 0 | 0 | 3.96 | #N/A | #N/A | #N/A | #N/A | #N/A | #N/A | #N/A | #N/A | #N/A | #N/A | #N/A | #N/A | #N/A | #N/A | #N/A | #N/A | #N/A | #N/A | #N/A | #N/A | #N/A | 3.96 | 0 | 0 | 0 | 0 | 0 | 0 | 0 | 0 | 0 | 0 | 0 | 0 | 0 | 0 | 0 | 0 | 0 | 0 | 0 | 0 | 0 | 3.96 | 1 | 0 | 0 | 1 | 1 | 1 | 1 | 1 | 1 | 1 | 1 | 1 | 1 | 1 | 1 | 1 | 1 | 1 | 1 | 1 | 1 | 3.96 | 0 | 7.4485 | 2.4727 | 0 | 0 | 0 | 0 | 0 | 0 | 0 | 0 | 0 | 0 | 0 | 0 | 0 | 0 | 0 | 0 | 0 | 0 | 3.96 | #N/A | #N/A | #N/A | #N/A | #N/A | #N/A | #N/A | #N/A | #N/A | #N/A | #N/A | #N/A | #N/A | #N/A | #N/A | #N/A | #N/A | #N/A | #N/A | #N/A | #N/A | 3.96 | 0 | 0 | 0 | 0 | 0 | 0 | 0 | 0 | 0 | 0 | 0 | 0 | 0 | 0 | 0 | 0 | 0 | 0 | 0 | 0 | 0 | 3.96 | 12.4 | 12.213 | 12.213 | 12.4 | 12.4 | 12.4 | 12.4 | 12.4 | 12.4 | 12.4 | 12.4 | 12.4 | 12.4 | 12.4 | 12.4 | 12.4 | 12.4 | 12.4 | 12.4 | 12.4 | 12.4 | 3.96 | 1 | 1 | 1 | 1 | 1 | 1 | 1 | 1 | 1 | 1 | 1 | 1 | 1 | 1 | 1 | 1 | 1 | 1 | 1 | 1 | 1 | 3.96 | 19.6007 | 37.7548 | 36.0959 | 29.4074 | 24.5671 | 21.4035 | 19.4815 | 18.5917 | 17.948 | 17.436 | 17.2913 | 21.0913 | 21.5484 | 20.8088 | 19.9614 | 19.8298 | 19.6503 | 19.5995 | 19.6006 | 19.6007 | 19.6007 | 3.96 | 0 | 0.038667 | 0.038667 | 0 | 0 | 0 | 0 | 0 | 0 | 0 | 0 | 0 | 0 | 0 | 0 | 0 | 0 | 0 | 0 | 0 | 0 | 3.96
[13 empty] | 4 | 0 | 0 | 0 | 0 | 0 | 0 | 0 | 0 | 0 | 0 | 0 | 0 | 0 | 0 | 0 | 0 | 0 | 0 | 0 | 0 | 0 | 4 | 0 | 0 | 0 | 0 | 0 | 0 | 0 | 0 | 0 | 0 | 0 | 0 | 0 | 0 | 0 | 0 | 0 | 0 | 0 | 0 | 0 | 4 | 0 | 0 | 0 | 0 | 0 | 0 | 0 | 0 | 0 | 0 | 0 | 0 | 0 | 0 | 0 | 0 | 0 | 0 | 0 | 0 | 0 | 4 | 0 | 2.7495 | 2.7495 | 0 | 0 | 0 | 0 | 0 | 0 | 0 | 0 | 0 | 0 | 0 | 0 | 0 | 0 | 0 | 0 | 0 | 0 | 4 | 0 | 2.7495 | 2.7495 | 0 | 0 | 0 | 0 | 0 | 0 | 0 | 0 | 0 | 0 | 0 | 0 | 0 | 0 | 0 | 0 | 0 | 0 | 4 | 0 | 0 | 0 | 0 | 0 | 0 | 0 | 0 | 0 | 0 | 0 | 0 | 0 | 0 | 0 | 0 | 0 | 0 | 0 | 0 | 0 | 4 | -0.55665 | -0.58273 | -0.54201 | -0.55665 | -0.55665 | -0.55665 | -0.55665 | -0.55665 | -0.55665 | -0.55665 | -0.55665 | -0.41043 | -0.50266 | -0.55665 | -0.55665 | -0.55665 | -0.55665 | -0.55665 | -0.55665 | -0.55665 | -0.55665 | 4 | 0 | 2.7495 | 2.7495 | 0 | 0 | 0 | 0 | 0 | 0 | 0 | 0 | 0 | 0 | 0 | 0 | 0 | 0 | 0 | 0 | 0 | 0 | 4 | 0 | -3.7892 | -5.3519 | 0 | 0 | 0 | 0 | 0 | 0 | 0 | 0 | 0 | 0 | 0 | 0 | 0 | 0 | 0 | 0 | 0 | 0 | 4 | 0 | 3.7892 | 5.3519 | 0 | 0 | 0 | 0 | 0 | 0 | 0 | 0 | 0 | 0 | 0 | 0 | 0 | 0 | 0 | 0 | 0 | 0 | 4 | 0 | 0 | 0 | 0 | 0 | 0 | 0 | 0 | 0 | 0 | 0 | 0 | 0 | 0 | 0 | 0 | 0 | 0 | 0 | 0 | 0 | 4 | #N/A | #N/A | #N/A | #N/A | #N/A | #N/A | #N/A | #N/A | #N/A | #N/A | #N/A | #N/A | #N/A | #N/A | #N/A | #N/A | #N/A | #N/A | #N/A | #N/A | #N/A | 4 | 0 | 0 | 0 | 0 | 0 | 0 | 0 | 0 | 0 | 0 | 0 | 0 | 0 | 0 | 0 | 0 | 0 | 0 | 0 | 0 | 0 | 4 | 1 | 0 | 0 | 1 | 1 | 1 | 1 | 1 | 1 | 1 | 1 | 1 | 1 | 1 | 1 | 1 | 1 | 1 | 1 | 1 | 1 | 4 | 0 | 7.2965 | 2.2573 | 0 | 0 | 0 | 0 | 0 | 0 | 0 | 0 | 0 | 0 | 0 | 0 | 0 | 0 | 0 | 0 | 0 | 0 | 4 | #N/A | #N/A | #N/A | #N/A | #N/A | #N/A | #N/A | #N/A | #N/A | #N/A | #N/A | #N/A | #N/A | #N/A | #N/A | #N/A | #N/A | #N/A | #N/A | #N/A | #N/A | 4 | 0 | 0 | 0 | 0 | 0 | 0 | 0 | 0 | 0 | 0 | 0 | 0 | 0 | 0 | 0 | 0 | 0 | 0 | 0 | 0 | 0 | 4 | 12.4 | 12.213 | 12.213 | 12.4 | 12.4 | 12.4 | 12.4 | 12.4 | 12.4 | 12.4 | 12.4 | 12.4 | 12.4 | 12.4 | 12.4 | 12.4 | 12.4 | 12.4 | 12.4 | 12.4 | 12.4 | 4 | 1 | 1 | 1 | 1 | 1 | 1 | 1 | 1 | 1 | 1 | 1 | 1 | 1 | 1 | 1 | 1 | 1 | 1 | 1 | 1 | 1 | 4 | 19.6007 | 38.0437 | 36.1819 | 29.4074 | 24.5671 | 21.4035 | 19.4815 | 18.5917 | 17.948 | 17.436 | 17.2913 | 21.0913 | 21.5484 | 20.8088 | 19.9614 | 19.8298 | 19.6503 | 19.5995 | 19.6006 | 19.6007 | 19.6007 | 4 | 0 | 0.038667 | 0.038667 | 0 | 0 | 0 | 0 | 0 | 0 | 0 | 0 | 0 | 0 | 0 | 0 | 0 | 0 | 0 | 0 | 0 | 0 | 4
Note on OX1: Jesse Knight: System voltage oscillates unexpectedly
Note on BJ2: Jesse Knight: Max Theoretical Speed
Note on ET2: Jesse Knight: Max Theoretical Speed
Note on FP2: Jesse Knight: Max mot tq (Nm)
Note on HH2: Jesse Knight: Max Distance
Note on KR2: Jesse Knight: Accel. Distance
Note on LN2: Jesse Knight: Decel. Distance
Note on MJ2: Jesse Knight: Max Speed
Note on NF2: Jesse Knight: Avg Speed
Note on OB2: Jesse Knight: Max Voltage
Note on OX2: Jesse Knight: Min Voltage
Note on PT2: Jesse Knight: Time To Target
Note on QP2: Jesse Knight: Total Time (s)
Note on RL2: Jesse Knight: Total Current (mAh)
Note on S5: Jesse Knight: Current Limit
Note on S6: Jesse Knight: Gear Ratio
Note on CG7: Jesse Knight: Added filtering to smooth it out
Note on C33: Jesse Knight: This is applied as a torque loss based upon current speed of the robot. The faster the robot moves, the more this applies. At speed = 0, torque loss = 0. At speed --> Max Theoretical speed, torque loss = this value. It's not perfect, but it's close. Calculated as a % of system efficiency as a ratio to the motor's stall torque.

## Changelog
Release | Date |  | Type | Status
v2020.rc.1 | 2019-10-19 | Made max speed detection more conservative by setting an an acceleration threshold <= 0.1 ft/s^2, rather than detecting whether the speed >= 98.5% of max theoretical speed. This should help flag improperly geared drive trains that were on the edge of the prior constraints. | Bug | Done | Things to add to the checklist
v2020.rc.1 | 2019-10-19 | Refactored the calculations tab to make it easier for a few things - namely, to ensure all calculations applied to the baseline are also applied in the exact same way to the variable-gear and variable-current-limit columns. This also facilitates adding calculations to the variable-gear scenarios that were previously only applied to the baseline scenario in v2019 (such as total time to stop). | Enhancement | Done | Ultra-low CoF - Omni Wheels & 2009 wheels
v2020.rc.1 | 2019-10-19 | Added groups to the calculations column to assist with organization of calculations. | Enhancement | Done
v2020.rc.1 | 2019-10-19 | Reorganized the Drive Train main tab to put emphasis on the graphs - such as bigger charts, print boundaries around the charts, etc. This should make it easier to copy/paste/share the charts. | Enhancement | Done
v2020.rc.1 | 2019-10-19 | Added a 'test scenarios and checklists' hidden tab to ensure edge cases are tested for and related bugs groomed out. This should also ensure the spreadsheet is uploaded to CD with the proper initial settings (i.e. the KOP drive train) | Enhancement | Planned
v2020.rc.1 | 2019-10-19 | Ensure the main Drive Train Page wasn't half cut off on a 1080p screen (what most schools have) | Enhancement | Done
v2020.rc.1 | 2019-10-19 | Fixed an issue where total power consumption summed additional power while the robot was stopped at the end of its travel | Bug | Done
v2020.rc.1 | 2019-10-19 | Fixed an issue with the braking / deceleration model which caused massive oscillation in the graphs under extreme conditions - such as "reverse" braking at high speeds. | Bug | Done
v2020.rc.1 | 2019-10-19 | Add dynamic CoF calculation, and use it for tractive force calculations after wheel slip has occurred | Enhancement | Done
v2020.rc.1 | 2019-10-19 | Fixed an issue with deceleration detection consistency, related to relative speed changes across the different deceleration methods | Bug | Done
v2020.rc.1 | 2019-10-19 | Extended calculation range to 400 data points, and fixed the time scale to 0.02 seconds. This should prevent weird oscillation issues. | Enhancement | Done
v2020.rc.1 | 2019-10-19 | Reduce column count for by-gear-ratio and by-current-limit graphs in order to reduce calculation overhead | Enhancement | Planned
v2020.rc.1 | 2019-10-20 | Added FTC motors from REV Robotics | Enhancement | Done
v2020.rc.1 | 2019-10-23 | Fixed a (major) issue where actual current reported was not based upon actual torque applied, but rather, the theoretical torque (as-clamped by the current limit). The reported current should now use actual torque applied. To demonstrate, put low-CoF wheels on the robot and observe the lower current draw as the robot's wheels slip. This behavior is now replicated in the simulator. Power consumption and system voltage formulas have also been updated to use the actual current calculation. | Bug | Done
v2020.rc.1 | 2019-10-23 | Updated default internal battery resistance to be 0.017ohm. This is based upon anecdotal data where a 6-CIM drive train without current limits should inevitably brown out the RIO. Will update this number at a future date based upon batteries used for exactly 1 season (as-read on the Battery Beak). | Enhancement | Done
v2020.rc.1 | 2019-10-23 | Configured first-stage gearbox efficiency to be dependent upon the number of motors (divided by 2). More motors = more gear meshes. Impacts acceleration time, current draw, etc. Also added a 3% efficiency loss to the last gearbox stage to represent chain/belt. | Enhancement | Done
v2020.rc.1 | 2019-10-23 | Changed simulation resolution time to Max Simulation time in order to reduce the # of rows for calculation to 100 from 200. This should offset the extra calculations required for accuracy. | Enhancement | Done
v2020.rc.1 | 2019-10-23 | Changed wheel slip chart type to Scatter Plot / Markers instead of a line in order to address an issue where Excel wouldn't render the full line if the wheel slip oscillated. This occurs when the robot switches between current limiting and wheel slippage as the limiting factors of acceleration, and only applies if Static CoF <> Dynamic CoF. | Bug | Done
v2020.rc.2 | 2019-10-25 | Added turning steady-state line to Motor Curve graph, as well as added the torque labels | Bug | Done
v2020.rc.2 | 2019-10-25 | Added description to the KOP Drivetrain tab about its purpose | Enhancement | Done
v2020.rc.3 | 2019-11-01 | Fixed issue with deceleration in brake/coast mode; too much torque was applied during these deceleration modes as a result of the dynamic/static CoF addition. | Bug | Done
v2020.rc.3 | 2019-11-01 | Made "Target Time to Goal" a primary input parameter | Enhancement | Done
v2020.rc.4 | 2019-11-11 | Fixed issue with reverse deceleration not properly showing wheel slip | Bug | Done
v2020.rc.5 | 2019-11-15 | Add "minimum % output to turn" as an output. | Enhancement | Done
v2020.rc.5 | 2019-11-15 | Add "minimum % output to turn" to one of the tradeoff graphs | Enhancement | Done
v2020.rc.5 | 2019-11-15 | Add ability to toggle data series on the tradeoff graphs, in order to reduce noise | Enhancement | Done
| 2019-11-15 | Add NIDEC and N20 motors, for experimentation | Enhancement | Planned

## DEPRECATED - DT-Prelim Calcs (hidden)
Intermediary Calculations (useful for debugging, but not presentation) | [14 empty] | Gearing | Max Th. Speed | Current Limit | Voltage Ramp | Delta Volts | Max mot tq (Nm) | Max Distance |  |  |  | Accel. Distance | Decel. Distance | Max Speed | Avg Speed | Max Voltage | Min Voltage | Time To Target | Total Time | Total Current (mAh) |  | Gearing | Max Th. Speed | Current Limit | Voltage Ramp | Delta Volts | Max mot tq (Nm) |  | Accel. Distance | Max Speed | Avg Speed | Max Voltage | Min Voltage | Time To Target | Total Current (mAh) |  | Gearing | Max Th. Speed | Current Limit | Voltage Ramp | Delta Volts | Max mot tq (Nm) |  | Accel. Distance | Max Speed | Avg Speed | Max Voltage | Min Voltage | Time To Target | Total Current (mAh) |  | Gearing | Max Th. Speed | Current Limit | Voltage Ramp | Delta Volts | Max mot tq (Nm) |  | Accel. Distance | Max Speed | Avg Speed | Max Voltage | Min Voltage | Time To Target | Total Current (mAh) |  | Gearing | Max Th. Speed | Current Limit | Voltage Ramp | Delta Volts | Max mot tq (Nm) |  | Accel. Distance | Max Speed | Avg Speed | Max Voltage | Min Voltage | Time To Target | Total Current (mAh) |  | Gearing | Max Th. Speed | Current Limit | Voltage Ramp | Delta Volts | Max mot tq (Nm) |  | Accel. Distance | Max Speed | Avg Speed | Max Voltage | Min Voltage | Time To Target | Total Current (mAh) |  | Gearing | Max Th. Speed | Current Limit | Voltage Ramp | Delta Volts | Max mot tq (Nm) |  | Accel. Distance | Max Speed | Avg Speed | Max Voltage | Min Voltage | Time To Target | Total Current (mAh) |  | Gearing | Max Th. Speed | Current Limit | Voltage Ramp | Delta Volts | Max mot tq (Nm) |  | Accel. Distance | Max Speed | Avg Speed | Max Voltage | Min Voltage | Time To Target | Total Current (mAh) |  | Gearing | Max Th. Speed | Current Limit | Voltage Ramp | Delta Volts | Max mot tq (Nm) |  | Accel. Distance | Max Speed | Avg Speed | Max Voltage | Min Voltage | Time To Target | Total Current (mAh) |  | Gearing | Max Th. Speed | Current Limit | Voltage Ramp | Delta Volts | Max mot tq (Nm) |  | Accel. Distance | Max Speed | Avg Speed | Max Voltage | Min Voltage | Time To Target | Total Current (mAh) |  | Gearing | Max Th. Speed | Current Limit | Voltage Ramp | Delta Volts | Max mot tq (Nm) |  | Accel. Distance | Max Speed | Avg Speed | Max Voltage | Min Voltage | Time To Target | Total Current (mAh) |  | Gearing | Max Th. Speed | Current Limit | Voltage Ramp | Delta Volts | Max mot tq (Nm) |  | Accel. Distance | Max Speed | Avg Speed | Max Voltage | Min Voltage | Time To Target | Total Current (mAh) |  | Gearing | Max Th. Speed | Current Limit | Voltage Ramp | Delta Volts | Max mot tq (Nm) |  | Accel. Distance | Max Speed | Avg Speed | Max Voltage | Min Voltage | Time To Target | Total Current (mAh) |  | Gearing | Max Th. Speed | Current Limit | Voltage Ramp | Delta Volts | Max mot tq (Nm) |  | Accel. Distance | Max Speed | Avg Speed | Max Voltage | Min Voltage | Time To Target | Total Current (mAh) |  | Gearing | Max Th. Speed | Current Limit | Voltage Ramp | Delta Volts | Max mot tq (Nm) |  | Accel. Distance | Max Speed | Avg Speed | Max Voltage | Min Voltage | Time To Target | Total Current (mAh) |  | Gearing | Max Th. Speed | Current Limit | Voltage Ramp | Delta Volts | Max mot tq (Nm) |  | Accel. Distance | Max Speed | Avg Speed | Max Voltage | Min Voltage | Time To Target | Total Current (mAh) |  | Gearing | Max Th. Speed | Current Limit | Voltage Ramp | Delta Volts | Max mot tq (Nm) |  | Accel. Distance | Max Speed | Avg Speed | Max Voltage | Min Voltage | Time To Target | Total Current (mAh) |  | Gearing | Max Th. Speed | Current Limit | Voltage Ramp | Delta Volts | Max mot tq (Nm) |  | Accel. Distance | Max Speed | Avg Speed | Max Voltage | Min Voltage | Time To Target | Total Current (mAh) |  | Gearing | Max Th. Speed | Current Limit | Voltage Ramp | Delta Volts | Max mot tq (Nm) |  | Accel. Distance | Max Speed | Avg Speed | Max Voltage | Min Voltage | Time To Target | Total Current (mAh) |  | Gearing | Max Th. Speed | Current Limit | Voltage Ramp | Delta Volts | Max mot tq (Nm) |  | Accel. Distance | Max Speed | Avg Speed | Max Voltage | Min Voltage | Time To Target | Total Current (mAh) |  | Gearing | Max Th. Speed | Current Limit | Voltage Ramp | Delta Volts | Max mot tq (Nm) |  | Accel. Distance | Max Speed | Avg Speed | Max Voltage | Min Voltage | Time To Target | Total Current (mAh)
[15 empty] | 0.093333 | 13.0236 | 93 | 1200 | 4800 | 0.94054 | 735.7436 |  |  |  | 551.8077 | -507.2618 | 91.968 | 4 | 12.4 | 6.076 | 4 | 4 | 109.3333 |  | 0.33333 | 46.513 | 93 | 1200 | 4800 | 3.3591 |  | 0 | 46.4406 | 4 | 12.2097 | 6.076 | 4 | 5097.2376 |  | 0.21951 | 30.6305 | 93 | 1200 | 4800 | 2.2121 |  | 208.0346 | 70.5209 | 4 | 17.7837 | 6.076 | 4 | 3721.6807 |  | 0.16364 | 22.8337 | 93 | 1200 | 4800 | 1.649 |  | -51.6852 | 91.968 | 4 | 25.4261 | 6.076 | 4 | 5464.6354 |  | 0.13043 | 18.2007 | 93 | 1200 | 4800 | 1.3144 |  | -440.0846 | 91.968 | 4 | 32.4072 | 6.076 | 4 | 7927.0831 |  | 0.10843 | 15.1307 | 93 | 1200 | 4800 | 1.0927 |  | -923.7582 | 91.968 | 4 | 40.9173 | 6.076 | 4 | 9694.5482 |  | 0.092784 | 12.9469 | 93 | 1200 | 4800 | 0.93499 |  | -1502.7061 | 92.9522 | 4 | 48.6621 | 6.076 | 4 | 11104.1538 |  | 0.081081 | 11.314 | 93 | 1200 | 4800 | 0.81707 |  | -2176.9283 | 91.968 | 4 | 50.5566 | 6.076 | 4 | 12403.6718 |  | 0.072 | 10.0468 | 93 | 1200 | 4800 | 0.72556 |  | -2946.4247 | 91.968 | 4 | 56.887 | 6.076 | 4 | 13538.9623 |  | 0.064748 | 9.0349 | 93 | 1200 | 4800 | 0.65248 |  | -3811.1954 | 91.968 | 4 | 62.6964 | 6.076 | 4 | 13969.1183 |  | 0.058824 | 8.2082 | 93 | 1200 | 4800 | 0.59277 |  | -4771.2403 | 91.968 | 4 | 62.1783 | 6.076 | 4 | 14822.6618 |  | 0.093333 | 13.0236 | 30 | 1200 | 4800 | 0.94054 |  | -1164.4876 | 77.8182 | 4 | 48.4807 | 10.36 | 4 | -1160.9233 |  | 0.093333 | 13.0236 | 33.3333 | 1200 | 4800 | 0.94054 |  | -1326.1459 | 81.2421 | 4 | 49.5617 | 10.1333 | 4 | -755.1842 |  | 0.093333 | 13.0236 | 36.6667 | 1200 | 4800 | 0.94054 |  | -1479.7038 | 81.7854 | 4 | 49.0171 | 9.9067 | 4 | -187.8256 |  | 0.093333 | 13.0236 | 40 | 1200 | 4800 | 0.94054 |  | -1625.1614 | 81.7515 | 4 | 48.1573 | 9.68 | 4 | 104.6567 |  | 0.093333 | 13.0236 | 43.3333 | 1200 | 4800 | 0.94054 |  | -1762.5187 | 83.2705 | 4 | 48.0915 | 9.4533 | 4 | 1081.5836 |  | 0.093333 | 13.0236 | 46.6667 | 1200 | 4800 | 0.94054 |  | -1891.7757 | 88.6498 | 4 | 49.9126 | 9.2267 | 4 | 10945.6088 |  | 0.093333 | 13.0236 | 50 | 1200 | 4800 | 0.94054 |  | -2012.9323 | 86.8786 | 4 | 48.1254 | 9 | 4 | 10562.0645 |  | 0.093333 | 13.0236 | 53.3333 | 1200 | 4800 | 0.94054 |  | -2098.6654 | 91.968 | 4 | 49.6332 | 8.7733 | 4 | 11059.0154 |  | 0.093333 | 13.0236 | 56.6667 | 1200 | 4800 | 0.94054 |  | -2046.4423 | 92.927 | 4 | 49.1093 | 8.5467 | 4 | 10492.4674 |  | 0.093333 | 13.0236 | 60 | 1200 | 4800 | 0.94054 |  | -1994.2192 | 95.0736 | 4 | 49.0957 | 8.32 | 4 | 10721.1343
Expected voltage loss from wiring post-PDB wiring (V) | 0.18 | [12 empty] | Time (s) | Applied Voltage Ratio | Motor Speed (RPM) | Attempted Torque @ Motor (Nm) | Attempted Current Draw (A) | Per-Motor Current (A) | Actual Applied Torque (Nm) | Applied Acceleration (ft/s^2) | ABS(Acceleration) (ft/s^2) | ABS(Applied Voltage) (V) | Is Current-Limiting? | Is at Max Speed? | Is finished decellerating? | Floor Speed (ft/s) | Wheels slipping? | Applied Voltage (V) | System Voltage | Hit Target? | Distance (ft) | Coulombs (mAh) | Time (s) | Applied Voltage Ratio | Motor Speed (RPM) | Attempted Torque @ Motor (Nm) | Attempted Current Draw (A) | Limited Curretn Draw (A) | Actual Applied Torque (Nm) | Applied Acceleration (ft/s^2) | Is at Max Speed? | Floor Speed (ft/s) | Distance (ft) | Applied Voltage (V) | System Voltage | Hit Target? | Coulombs (mAh) | Time (s) | Applied Voltage Ratio | Motor Speed (RPM) | Attempted Torque @ Motor (Nm) | Attempted Current Draw (A) | Limited Curretn Draw (A) | Actual Applied Torque (Nm) | Applied Acceleration (ft/s^2) | Is at Max Speed? | Floor Speed (ft/s) | Distance (ft) | Applied Voltage (V) | System Voltage | Hit Target? | Coulombs (mAh) | Time (s) | Applied Voltage Ratio | Motor Speed (RPM) | Attempted Torque @ Motor (Nm) | Attempted Current Draw (A) | Limited Curretn Draw (A) | Actual Applied Torque (Nm) | Applied Acceleration (ft/s^2) | Is at Max Speed? | Floor Speed (ft/s) | Distance (ft) | Applied Voltage (V) | System Voltage | Hit Target? | Coulombs (mAh) | Time (s) | Applied Voltage Ratio | Motor Speed (RPM) | Attempted Torque @ Motor (Nm) | Attempted Current Draw (A) | Limited Curretn Draw (A) | Actual Applied Torque (Nm) | Applied Acceleration (ft/s^2) | Is at Max Speed? | Floor Speed (ft/s) | Distance (ft) | Applied Voltage (V) | System Voltage | Hit Target? | Coulombs (mAh) | Time (s) | Applied Voltage Ratio | Motor Speed (RPM) | Attempted Torque @ Motor (Nm) | Attempted Current Draw (A) | Limited Curretn Draw (A) | Actual Applied Torque (Nm) | Applied Acceleration (ft/s^2) | Is at Max Speed? | Floor Speed (ft/s) | Distance (ft) | Applied Voltage (V) | System Voltage | Hit Target? | Coulombs (mAh) | Time (s) | Applied Voltage Ratio | Motor Speed (RPM) | Attempted Torque @ Motor (Nm) | Attempted Current Draw (A) | Limited Curretn Draw (A) | Actual Applied Torque (Nm) | Applied Acceleration (ft/s^2) | Is at Max Speed? | Floor Speed (ft/s) | Distance (ft) | Applied Voltage (V) | System Voltage | Hit Target? | Coulombs (mAh) | Time (s) | Applied Voltage Ratio | Motor Speed (RPM) | Attempted Torque @ Motor (Nm) | Attempted Current Draw (A) | Limited Curretn Draw (A) | Actual Applied Torque (Nm) | Applied Acceleration (ft/s^2) | Is at Max Speed? | Floor Speed (ft/s) | Distance (ft) | Applied Voltage (V) | System Voltage | Hit Target? | Coulombs (mAh) | Time (s) | Applied Voltage Ratio | Motor Speed (RPM) | Attempted Torque @ Motor (Nm) | Attempted Current Draw (A) | Limited Curretn Draw (A) | Actual Applied Torque (Nm) | Applied Acceleration (ft/s^2) | Is at Max Speed? | Floor Speed (ft/s) | Distance (ft) | Applied Voltage (V) | System Voltage | Hit Target? | Coulombs (mAh) | Time (s) | Applied Voltage Ratio | Motor Speed (RPM) | Attempted Torque @ Motor (Nm) | Attempted Current Draw (A) | Limited Curretn Draw (A) | Actual Applied Torque (Nm) | Applied Acceleration (ft/s^2) | Is at Max Speed? | Floor Speed (ft/s) | Distance (ft) | Applied Voltage (V) | System Voltage | Hit Target? | Coulombs (mAh) | Time (s) | Applied Voltage Ratio | Motor Speed (RPM) | Attempted Torque @ Motor (Nm) | Attempted Current Draw (A) | Limited Curretn Draw (A) | Actual Applied Torque (Nm) | Applied Acceleration (ft/s^2) | Is at Max Speed? | Floor Speed (ft/s) | Distance (ft) | Applied Voltage (V) | System Voltage | Hit Target? | Coulombs (mAh) | Time (s) | Applied Voltage Ratio | Motor Speed (RPM) | Attempted Torque @ Motor (Nm) | Attempted Current Draw (A) | Limited Curretn Draw (A) | Actual Applied Torque (Nm) | Applied Acceleration (ft/s^2) | Is at Max Speed? | Floor Speed (ft/s) | Distance (ft) | Applied Voltage (V) | System Voltage | Hit Target? | Coulombs (mAh) | Time (s) | Applied Voltage Ratio | Motor Speed (RPM) | Attempted Torque @ Motor (Nm) | Attempted Current Draw (A) | Limited Curretn Draw (A) | Actual Applied Torque (Nm) | Applied Acceleration (ft/s^2) | Is at Max Speed? | Floor Speed (ft/s) | Distance (ft) | Applied Voltage (V) | System Voltage | Hit Target? | Coulombs (mAh) | Time (s) | Applied Voltage Ratio | Motor Speed (RPM) | Attempted Torque @ Motor (Nm) | Attempted Current Draw (A) | Limited Curretn Draw (A) | Actual Applied Torque (Nm) | Applied Acceleration (ft/s^2) | Is at Max Speed? | Floor Speed (ft/s) | Distance (ft) | Applied Voltage (V) | System Voltage | Hit Target? | Coulombs (mAh) | Time (s) | Applied Voltage Ratio | Motor Speed (RPM) | Attempted Torque @ Motor (Nm) | Attempted Current Draw (A) | Limited Curretn Draw (A) | Actual Applied Torque (Nm) | Applied Acceleration (ft/s^2) | Is at Max Speed? | Floor Speed (ft/s) | Distance (ft) | Applied Voltage (V) | System Voltage | Hit Target? | Coulombs (mAh) | Time (s) | Applied Voltage Ratio | Motor Speed (RPM) | Attempted Torque @ Motor (Nm) | Attempted Current Draw (A) | Limited Curretn Draw (A) | Actual Applied Torque (Nm) | Applied Acceleration (ft/s^2) | Is at Max Speed? | Floor Speed (ft/s) | Distance (ft) | Applied Voltage (V) | System Voltage | Hit Target? | Coulombs (mAh) | Time (s) | Applied Voltage Ratio | Motor Speed (RPM) | Attempted Torque @ Motor (Nm) | Attempted Current Draw (A) | Limited Curretn Draw (A) | Actual Applied Torque (Nm) | Applied Acceleration (ft/s^2) | Is at Max Speed? | Floor Speed (ft/s) | Distance (ft) | Applied Voltage (V) | System Voltage | Hit Target? | Coulombs (mAh) | Time (s) | Applied Voltage Ratio | Motor Speed (RPM) | Attempted Torque @ Motor (Nm) | Attempted Current Draw (A) | Limited Curretn Draw (A) | Actual Applied Torque (Nm) | Applied Acceleration (ft/s^2) | Is at Max Speed? | Floor Speed (ft/s) | Distance (ft) | Applied Voltage (V) | System Voltage | Hit Target? | Coulombs (mAh) | Time (s) | Applied Voltage Ratio | Motor Speed (RPM) | Attempted Torque @ Motor (Nm) | Attempted Current Draw (A) | Limited Curretn Draw (A) | Actual Applied Torque (Nm) | Applied Acceleration (ft/s^2) | Is at Max Speed? | Floor Speed (ft/s) | Distance (ft) | Applied Voltage (V) | System Voltage | Hit Target? | Coulombs (mAh) | Time (s) | Applied Voltage Ratio | Motor Speed (RPM) | Attempted Torque @ Motor (Nm) | Attempted Current Draw (A) | Limited Curretn Draw (A) | Actual Applied Torque (Nm) | Applied Acceleration (ft/s^2) | Is at Max Speed? | Floor Speed (ft/s) | Distance (ft) | Applied Voltage (V) | System Voltage | Hit Target? | Coulombs (mAh) | Time (s) | Applied Voltage Ratio | Motor Speed (RPM) | Attempted Torque @ Motor (Nm) | Attempted Current Draw (A) | Limited Curretn Draw (A) | Actual Applied Torque (Nm) | Applied Acceleration (ft/s^2) | Is at Max Speed? | Floor Speed (ft/s) | Distance (ft) | Applied Voltage (V) | System Voltage | Hit Target? | Coulombs (mAh) | Time (s)
Spec Voltage (V) | 12 | [12 empty] | 0 | 0 | 0 | 0 | 0 | 0 | 0 | 0 | 0 | 0 | #N/A | 0 | 0 | 0 | #N/A | 0 | 12.4 | 0 | 0 | 0 | 0 | 0 | 0 | 0 | 0 | 0 | 0 | 0 | 0 | 0 | 0 | 0 | 12.4 | 0 | 0 | 0 | 0 | 0 | 0 | 0 | 0 | 0 | 0 | 0 | 0 | 0 | 0 | 12.4 | 0 | 0 | 0 | 0 | 0 | 0 | 0 | 0 | 0 | 0 | 0 | 0 | 0 | 0 | 12.4 | 0 | 0 | 0 | 0 | 0 | 0 | 0 | 0 | 0 | 0 | 0 | 0 | 0 | 0 | 12.4 | 0 | 0 | 0 | 0 | 0 | 0 | 0 | 0 | 0 | 0 | 0 | 0 | 0 | 0 | 12.4 | 0 | 0 | 0 | 0 | 0 | 0 | 0 | 0 | 0 | 0 | 0 | 0 | 0 | 0 | 12.4 | 0 | 0 | 0 | 0 | 0 | 0 | 0 | 0 | 0 | 0 | 0 | 0 | 0 | 0 | 12.4 | 0 | 0 | 0 | 0 | 0 | 0 | 0 | 0 | 0 | 0 | 0 | 0 | 0 | 0 | 12.4 | 0 | 0 | 0 | 0 | 0 | 0 | 0 | 0 | 0 | 0 | 0 | 0 | 0 | 0 | 12.4 | 0 | 0 | 0 | 0 | 0 | 0 | 0 | 0 | 0 | 0 | 0 | 0 | 0 | 0 | 12.4 | 0 | 0 | 0 | 0 | 0 | 0 | 0 | 0 | 0 | 0 | 0 | 0 | 0 | 0 | 12.4 | 0 | 0 | 0 | 0 | 0 | 0 | 0 | 0 | 0 | 0 | 0 | 0 | 0 | 0 | 12.4 | 0 | 0 | 0 | 0 | 0 | 0 | 0 | 0 | 0 | 0 | 0 | 0 | 0 | 0 | 12.4 | 0 | 0 | 0 | 0 | 0 | 0 | 0 | 0 | 0 | 0 | 0 | 0 | 0 | 0 | 12.4 | 0 | 0 | 0 | 0 | 0 | 0 | 0 | 0 | 0 | 0 | 0 | 0 | 0 | 0 | 12.4 | 0 | 0 | 0 | 0 | 0 | 0 | 0 | 0 | 0 | 0 | 0 | 0 | 0 | 0 | 12.4 | 0 | 0 | 0 | 0 | 0 | 0 | 0 | 0 | 0 | 0 | 0 | 0 | 0 | 0 | 12.4 | 0 | 0 | 0 | 0 | 0 | 0 | 0 | 0 | 0 | 0 | 0 | 0 | 0 | 0 | 12.4 | 0 | 0 | 0 | 0 | 0 | 0 | 0 | 0 | 0 | 0 | 0 | 0 | 0 | 0 | 12.4 | 0 | 0 | 0 | 0 | 0 | 0 | 0 | 0 | 0 | 0 | 0 | 0 | 0 | 0 | 12.4 | 0 | 0 | 0
Applied Voltage Ratio | 1.0183 | [12 empty] | 4 | 0.98548 | 0 | 2.375 | 129.1376 | 93 | 0.94054 | 22.992 | 22.992 | 12.22 | 6 | 0 | 1 | 0 | 3 | 12.22 | 6.076 | 1 | 183.9359 | 103.3333 | 4 | 1 | 0 | 2.41 | 131 | 93 | 1.6962 | 11.6101 | 0 | 0 | 92.8811 | 12.4 | 6.076 | 1 | 103.3333 | 4 | 1 | 0 | 2.41 | 131 | 93 | 1.6962 | 17.6302 | 0 | 0 | 141.0417 | 12.4 | 6.076 | 1 | 103.3333 | 4 | 1 | 0 | 2.41 | 131 | 93 | 1.649 | 22.992 | 0 | 0 | 183.9359 | 12.4 | 6.076 | 1 | 103.3333 | 4 | 1 | 0 | 2.41 | 131 | 93 | 1.3144 | 22.992 | 0 | 0 | 183.9359 | 12.4 | 6.076 | 1 | 103.3333 | 4 | 1 | 0 | 2.41 | 131 | 93 | 1.0927 | 22.992 | 0 | 0 | 183.9359 | 12.4 | 6.076 | 1 | 103.3333 | 4 | 1 | 0 | 2.41 | 131 | 93 | 0.93499 | 22.992 | 0 | 0 | 183.9359 | 12.4 | 6.076 | 1 | 103.3333 | 4 | 1 | 0 | 2.41 | 131 | 93 | 0.81707 | 22.992 | 0 | 0 | 183.9359 | 12.4 | 6.076 | 1 | 103.3333 | 4 | 1 | 0 | 2.41 | 131 | 93 | 0.72556 | 22.992 | 0 | 0 | 183.9359 | 12.4 | 6.076 | 1 | 103.3333 | 4 | 1 | 0 | 2.41 | 131 | 93 | 0.65248 | 22.992 | 0 | 0 | 183.9359 | 12.4 | 6.076 | 1 | 103.3333 | 4 | 1 | 0 | 2.41 | 131 | 93 | 0.59277 | 22.992 | 0 | 0 | 183.9359 | 12.4 | 6.076 | 1 | 103.3333 | 4 | 1 | 0 | 2.41 | 131 | 30 | 0.51281 | 12.5359 | 0 | 0 | 100.287 | 12.4 | 10.36 | 1 | 33.3333 | 4 | 1 | 0 | 2.41 | 131 | 33.3333 | 0.57542 | 14.0665 | 0 | 0 | 112.532 | 12.4 | 10.1333 | 1 | 37.037 | 4 | 1 | 0 | 2.41 | 131 | 36.6667 | 0.63803 | 15.5971 | 0 | 0 | 124.777 | 12.4 | 9.9067 | 1 | 40.7407 | 4 | 1 | 0 | 2.41 | 131 | 40 | 0.70065 | 17.1278 | 0 | 0 | 137.0221 | 12.4 | 9.68 | 1 | 44.4444 | 4 | 1 | 0 | 2.41 | 131 | 43.3333 | 0.76326 | 18.6584 | 0 | 0 | 149.2671 | 12.4 | 9.4533 | 1 | 48.1481 | 4 | 1 | 0 | 2.41 | 131 | 46.6667 | 0.82587 | 20.189 | 0 | 0 | 161.5122 | 12.4 | 9.2267 | 1 | 103.3333 | 4 | 1 | 0 | 2.41 | 131 | 50 | 0.88849 | 21.7197 | 0 | 0 | 173.7572 | 12.4 | 9 | 1 | 103.3333 | 4 | 1 | 0 | 2.41 | 131 | 53.3333 | 0.94054 | 22.992 | 0 | 0 | 183.9359 | 12.4 | 8.7733 | 1 | 103.3333 | 4 | 1 | 0 | 2.41 | 131 | 56.6667 | 0.94054 | 22.992 | 0 | 0 | 183.9359 | 12.4 | 8.5467 | 1 | 103.3333 | 4 | 1 | 0 | 2.41 | 131 | 60 | 0.94054 | 22.992 | 0 | 0 | 183.9359 | 12.4 | 8.32 | 1 | 103.3333 | 4
Free Speed (RPM) | 5330 | [12 empty] | 8 | 0 | 0 | 0 | 0 | 0 | -0.94054 | 0 | 0 | 0 | #N/A | 1 | 0 | 91.968 | 3 | 0 | 12.4 | 1 | 551.8077 | 0 | 8 | 0.49 | 2607.6318 | 0.0018394 | 2.7979 | 2.7979 | -0.45301 | -3.1008 | 0 | 46.4406 | 253.8373 | 6.076 | 12.2097 | 1 | 3.1088 | 8 | 0.49 | 6012.9343 | -1.5379 | -79.1721 | -79.1721 | -2.5867 | -26.8863 | 1 | 70.5209 | 208.0346 | 6.076 | 17.7837 | 1 | -87.969 | 8 | 0.49 | 10519.235 | -3.5755 | -187.6446 | -187.6446 | -5.4103 | -75.4366 | 1 | 91.968 | -51.6852 | 6.076 | 25.1598 | 0 | -208.494 | 8 | 0.49 | 13196.8584 | -4.7862 | -252.0985 | -252.0985 | -7.0881 | -123.9865 | 1 | 91.968 | -440.0846 | 6.076 | 29.5427 | 0 | -280.1094 | 8 | 0.49 | 15874.4819 | -5.9969 | -316.5523 | -316.5523 | -8.7659 | -184.4457 | 1 | 91.968 | -923.7582 | 6.076 | 33.9256 | 0 | -351.7248 | 8 | 0.49 | 18552.1053 | -7.2076 | -381.0062 | -381.0062 | -10.4436 | -256.8142 | 1 | 91.968 | -1502.7061 | 6.076 | 38.3084 | 0 | -423.3402 | 8 | 0.49 | 21229.7287 | -8.4183 | -445.4601 | -445.4601 | -12.1214 | -341.092 | 1 | 91.968 | -2176.9283 | 6.076 | 42.6913 | 0 | -494.9556 | 8 | 0.49 | 23907.3522 | -9.629 | -509.9139 | -509.9139 | -13.7992 | -437.2791 | 1 | 91.968 | -2946.4247 | 6.076 | 47.0741 | 0 | -566.571 | 8 | 0.49 | 26584.9756 | -10.8397 | -574.3678 | -574.3678 | -15.4769 | -545.3754 | 1 | 91.968 | -3811.1954 | 6.076 | 51.457 | 0 | -638.1864 | 8 | 0.49 | 29262.5991 | -12.0504 | -638.8216 | -638.8216 | -17.1547 | -665.381 | 1 | 91.968 | -4771.2403 | 6.076 | 55.8399 | 0 | -709.8018 | 8 | 0.83548 | 17145.3794 | -5.7389 | -302.8189 | -302.8189 | -7.4929 | -183.1686 | 1 | 50.1435 | -1164.4876 | 10.36 | 32.9917 | 0 | -336.4654 | 8 | 0.8172 | 18817.9055 | -6.5392 | -345.424 | -345.424 | -8.5074 | -207.9677 | 1 | 56.266 | -1326.1459 | 10.1333 | 35.8888 | 0 | -383.8045 | 8 | 0.79892 | 20398.8262 | -7.2981 | -385.8241 | -385.8241 | -9.4804 | -231.7544 | 1 | 62.3885 | -1479.7038 | 9.9067 | 38.636 | 0 | -428.6935 | 8 | 0.78065 | 21888.1414 | -8.0155 | -424.0191 | -424.0191 | -10.412 | -254.5285 | 1 | 68.511 | -1625.1614 | 9.68 | 41.2333 | 0 | -471.1324 | 8 | 0.76237 | 23285.8513 | -8.6916 | -460.0091 | -460.0091 | -11.3022 | -276.29 | 1 | 74.6336 | -1762.5187 | 9.4533 | 43.6806 | 0 | -511.1212 | 8 | 0.74409 | 24591.9558 | -9.3262 | -493.794 | -493.794 | -12.151 | -297.039 | 1 | 80.7561 | -1891.7757 | 9.2267 | 45.978 | 0 | -548.66 | 8 | 0.72581 | 25806.4548 | -9.9194 | -525.3738 | -525.3738 | -12.9584 | -316.7755 | 1 | 86.8786 | -2012.9323 | 9 | 48.1254 | 0 | -583.7487 | 8 | 0.70753 | 26630.1777 | -10.3359 | -547.5472 | -547.5472 | -13.5529 | -331.3091 | 1 | 91.968 | -2098.6654 | 8.7733 | 49.6332 | 0 | -608.3857 | 8 | 0.68925 | 25942.164 | -10.0689 | -533.331 | -533.331 | -13.2859 | -324.7813 | 1 | 91.968 | -2046.4423 | 8.5467 | 48.6665 | 0 | -592.59 | 8 | 0.67097 | 25254.1503 | -9.8018 | -519.1149 | -519.1149 | -13.0188 | -318.2534 | 1 | 91.968 | -1994.2192 | 8.32 | 47.6998 | 0 | -576.7944 | 8
Stall Torque (Nm) | 2.41 | [12 empty] | 12 | 0 | 0 | 0 | 2.7 | 2.7 | -0.94054 | -22.992 | 22.992 | 0 | #N/A | 0 | 0 | 91.968 | 3 | 0 | 12.2164 | 1 | 735.7436 | 3 | 12 | 0.98466 | 3840.5649 | 0.63648 | 36.5841 | 36.5841 | 0.30311 | 2.0747 | 0 | 34.0375 | 406.585 | 12.2097 | 9.9123 | 1 | 40.649 | 12 | 1.4342 | -9239.7836 | 7.6342 | 409.1175 | 93 | 2.2121 | 22.992 | 0 | -37.0244 | 243.8727 | 17.7837 | 6.076 | 1 | 103.3333 | 12 | 2.029 | -99357.0376 | 49.815 | 2654.6756 | 93 | 1.649 | 22.992 | 0 | -209.7785 | -706.8634 | 25.1598 | 6.076 | 0 | 103.3333 | 12 | 2.3825 | -281854.0813 | 133.1842 | 7092.9642 | 93 | 1.3144 | 22.992 | 0 | -403.9782 | -1872.0615 | 29.5427 | 6.076 | 0 | 103.3333 | 12 | 2.7359 | -622415.5308 | 288.0235 | 15336.0677 | 93 | 1.0927 | 22.992 | 0 | -645.815 | -3323.0824 | 33.9256 | 6.076 | 0 | 103.3333 | 12 | 3.0894 | -1189539.8064 | 545.3049 | 29032.8317 | 93 | 0.93499 | 22.992 | 0 | -935.289 | -5059.9261 | 38.3084 | 6.076 | 0 | 103.3333 | 12 | 3.4428 | -2063730.8186 | 941.4288 | 50121.0895 | 93 | 0.81707 | 22.992 | 0 | -1272.4001 | -7082.5926 | 42.6913 | 6.076 | 0 | 103.3333 | 12 | 3.7963 | -3337497.9686 | 1518.2242 | 80827.6623 | 93 | 0.72556 | 22.992 | 0 | -1657.1483 | -9391.0818 | 47.0741 | 6.076 | 0 | 103.3333 | 12 | 4.1498 | -5115356.1479 | 2322.9481 | 123668.3587 | 93 | 0.65248 | 22.992 | 0 | -2089.5336 | -11985.3939 | 51.457 | 6.076 | 0 | 103.3333 | 12 | 4.5032 | -7513825.7383 | 3408.2862 | 181447.9752 | 93 | 0.59277 | 22.992 | 0 | -2569.5561 | -14865.5287 | 55.8399 | 6.076 | 0 | 103.3333 | 12 | 2.6606 | -743189.6058 | 342.4509 | 18233.5934 | 30 | 0.94054 | 22.992 | 0 | -682.5307 | -3710.6747 | 32.9917 | 10.36 | 0 | 33.3333 | 12 | 2.8943 | -918698.1099 | 422.3715 | 22488.2865 | 33.3333 | 0.94054 | 22.992 | 0 | -775.6049 | -4244.6296 | 35.8888 | 10.1333 | 0 | 37.037 | 12 | 3.1158 | -1102542.3606 | 506.032 | 26942.0803 | 36.6667 | 0.94054 | 22.992 | 0 | -864.6289 | -4754.2837 | 38.636 | 9.9067 | 0 | 40.7407 | 12 | 3.3253 | -1292298.9788 | 592.3367 | 31536.641 | 40 | 0.94054 | 22.992 | 0 | -949.6028 | -5239.6367 | 41.2333 | 9.68 | 0 | 44.4444 | 12 | 3.5226 | -1485664.8465 | 680.2442 | 36216.5296 | 43.3333 | 0.94054 | 22.992 | 0 | -1030.5265 | -5700.6888 | 43.6806 | 9.4533 | 0 | 48.1481 | 12 | 3.7079 | -1680457.1073 | 768.7675 | 40929.2019 | 46.6667 | 0.94054 | 22.992 | 0 | -1107.4 | -6137.44 | 45.978 | 9.2267 | 0 | 103.3333 | 12 | 3.8811 | -1874613.166 | 856.974 | 45625.0085 | 50 | 0.94054 | 22.992 | 0 | -1180.2234 | -6549.8901 | 48.1254 | 9 | 0 | 103.3333 | 12 | 4.0027 | -2020239.8198 | 923.1132 | 49146.0314 | 53.3333 | 0.94054 | 22.992 | 0 | -1233.2686 | -6847.804 | 49.6332 | 8.7733 | 0 | 103.3333 | 12 | 3.9247 | -1938951.3241 | 886.1701 | 47179.3099 | 56.6667 | 0.94054 | 22.992 | 0 | -1207.1571 | -6691.1347 | 48.6665 | 8.5467 | 0 | 103.3333 | 12 | 3.8468 | -1859329.0213 | 849.9804 | 45252.6958 | 60 | 0.94054 | 22.992 | 0 | -1181.0455 | -6534.4655 | 47.6998 | 8.32 | 0 | 103.3333 | 12
Stall Current (A) | 131 | [12 empty] | 16 | 0 | 0 | 0 | 2.7 | 2.7 | -0.22778 | -5.5682 | 5.5682 | 0 | #N/A | 0 | 1 | 0 | #N/A | 0 | 12.2164 | 1 | 691.1977 | 3 | 16 | 0.79938 | 3878.0932 | 0.17299 | 11.9094 | 11.9094 | -0.24166 | -1.6541 | 0 | 42.3364 | 562.6975 | 9.9123 | 11.5902 | 1 | 13.2327 | 16 | 0.49 | 4684.7368 | -0.93734 | -47.2007 | -47.2007 | -1.7545 | -18.2362 | 1 | 54.9435 | 317.7575 | 6.076 | 15.6096 | 1 | -52.4452 | 16 | 0.49 | -13475.096 | 7.2738 | 389.93 | 93 | 1.649 | 22.992 | 0 | -117.8106 | -994.1697 | 6.076 | 6.076 | 0 | 103.3333 | 16 | 0.49 | -44771.6295 | 21.4247 | 1143.2781 | 93 | 1.3144 | 22.992 | 0 | -312.0103 | -2936.1666 | 6.076 | 6.076 | 0 | 103.3333 | 16 | 0.49 | -95598.9013 | 44.4067 | 2366.7563 | 93 | 1.0927 | 22.992 | 0 | -553.8471 | -5354.5348 | 6.076 | 6.076 | 0 | 103.3333 | 16 | 0.49 | -170117.7399 | 78.1009 | 4160.5212 | 93 | 0.93499 | 22.992 | 0 | -843.321 | -8249.2743 | 6.076 | 6.076 | 0 | 103.3333 | 16 | 0.49 | -272488.9738 | 124.3889 | 6624.7294 | 93 | 0.81707 | 22.992 | 0 | -1180.4321 | -11620.3851 | 6.076 | 6.076 | 0 | 103.3333 | 16 | 0.49 | -406873.4316 | 185.1518 | 9859.5372 | 93 | 0.72556 | 22.992 | 0 | -1565.1803 | -15467.8672 | 6.076 | 6.076 | 0 | 103.3333 | 16 | 0.49 | -577431.9417 | 262.2711 | 13965.1014 | 93 | 0.65248 | 22.992 | 0 | -1997.5656 | -19791.7205 | 6.076 | 6.076 | 0 | 103.3333 | 16 | 0.49 | -788325.3327 | 357.6282 | 19041.5783 | 93 | 0.59277 | 22.992 | 0 | -2477.5881 | -24591.9452 | 6.076 | 6.076 | 0 | 103.3333 | 16 | 0.83548 | -201929.0241 | 93.3173 | 4970.5856 | 30 | 0.94054 | 22.992 | 0 | -590.5628 | -5888.9899 | 10.36 | 10.36 | 0 | 33.3333 | 16 | 0.8172 | -228639.2478 | 105.3504 | 5611.19 | 33.3333 | 0.94054 | 22.992 | 0 | -683.637 | -6795.2416 | 10.1333 | 10.1333 | 0 | 37.037 | 16 | 0.79892 | -252632.6341 | 116.1552 | 6186.3966 | 36.6667 | 0.94054 | 22.992 | 0 | -772.661 | -7660.9917 | 9.9067 | 9.9067 | 0 | 40.7407 | 16 | 0.78065 | -274000.0809 | 125.7726 | 6698.3934 | 40 | 0.94054 | 22.992 | 0 | -857.6349 | -8486.2402 | 9.68 | 9.68 | 0 | 44.4444 | 16 | 0.76237 | -292832.4862 | 134.2437 | 7149.3685 | 43.3333 | 0.94054 | 22.992 | 0 | -938.5586 | -9270.9871 | 9.4533 | 9.4533 | 0 | 48.1481 | 16 | 0.74409 | -309220.748 | 141.6098 | 7541.5099 | 46.6667 | 0.94054 | 22.992 | 0 | -1015.4321 | -10015.2324 | 9.2267 | 9.2267 | 0 | 103.3333 | 16 | 0.72581 | -323255.7642 | 147.9117 | 7877.0057 | 50 | 0.94054 | 22.992 | 0 | -1088.2555 | -10718.9761 | 9 | 9 | 0 | 103.3333 | 16 | 0.70753 | -330474.2419 | 151.1316 | 8048.4185 | 53.3333 | 0.94054 | 22.992 | 0 | -1141.3007 | -11229.0708 | 8.7733 | 8.7733 | 0 | 103.3333 | 16 | 0.68925 | -314570.6526 | 143.8966 | 7663.2533 | 56.6667 | 0.94054 | 22.992 | 0 | -1115.1891 | -10967.9553 | 8.5467 | 8.5467 | 0 | 103.3333 | 16 | 0.67097 | -299057.745 | 136.8383 | 7287.4922 | 60 | 0.94054 | 22.992 | 0 | -1089.0776 | -10706.8399 | 8.32 | 8.32 | 0 | 103.3333 | 16
Free Current (A) | 2.7 | [12 empty] | 20 | 0 | 0 | 0 | 0 | 0 | -0.2785 | 0 | 0 | 0 | #N/A | 1 | 1 | 0 | #N/A | 0 | 12.4 | 1 | 691.1977 | 0 | 20 | 0.93469 | 3825.868 | 0.52271 | 30.5272 | 30.5272 | 0.17286 | 1.1832 | 0 | 35.7199 | 715.0423 | 11.5902 | 10.3242 | 1 | 33.9191 | 20 | 1.2588 | -3943.1549 | 4.8167 | 259.1263 | 93 | 1.9639 | 20.4129 | 0 | -18.0011 | 409.0566 | 15.6096 | 6.076 | 1 | 103.3333 | 20 | 0.49 | -2955.861 | 2.5174 | 136.7184 | 93 | 1.649 | 22.992 | 0 | -25.8426 | -913.6043 | 6.076 | 6.076 | 0 | 103.3333 | 20 | 0.49 | -31574.7711 | 15.4577 | 825.6126 | 93 | 1.3144 | 22.992 | 0 | -220.0423 | -3632.3999 | 6.076 | 6.076 | 0 | 103.3333 | 20 | 0.49 | -79724.4194 | 37.2289 | 1984.637 | 93 | 1.0927 | 22.992 | 0 | -461.8791 | -7018.1154 | 6.076 | 6.076 | 0 | 103.3333 | 20 | 0.49 | -151565.6346 | 69.7125 | 3713.948 | 93 | 0.93499 | 22.992 | 0 | -751.3531 | -11070.7507 | 6.076 | 6.076 | 0 | 103.3333 | 20 | 0.49 | -251259.2451 | 114.7897 | 6113.7023 | 93 | 0.81707 | 22.992 | 0 | -1088.4641 | -15790.3058 | 6.076 | 6.076 | 0 | 103.3333 | 20 | 0.49 | -382966.0794 | 174.3419 | 9284.0563 | 93 | 0.72556 | 22.992 | 0 | -1473.2124 | -21176.7807 | 6.076 | 6.076 | 0 | 103.3333 | 20 | 0.49 | -550846.9661 | 250.2505 | 13325.1666 | 93 | 0.65248 | 22.992 | 0 | -1905.5977 | -27230.1754 | 6.076 | 6.076 | 0 | 103.3333 | 20 | 0.49 | -759062.7336 | 344.3969 | 18337.1896 | 93 | 0.59277 | 22.992 | 0 | -2385.6202 | -33950.4899 | 6.076 | 6.076 | 0 | 103.3333 | 20 | 0.83548 | -170482.7505 | 79.0986 | 4213.6331 | 30 | 0.94054 | 22.992 | 0 | -498.5948 | -7699.4333 | 10.36 | 10.36 | 0 | 33.3333 | 20 | 0.8172 | -197880.9879 | 91.4429 | 4870.7989 | 33.3333 | 0.94054 | 22.992 | 0 | -591.669 | -8977.9818 | 10.1333 | 10.1333 | 0 | 37.037 | 20 | 0.79892 | -222562.3878 | 102.5587 | 5462.5668 | 36.6667 | 0.94054 | 22.992 | 0 | -680.693 | -10199.828 | 9.9067 | 9.9067 | 0 | 40.7407 | 20 | 0.78065 | -244617.8484 | 112.4872 | 5991.1251 | 40 | 0.94054 | 22.992 | 0 | -765.6669 | -11364.9719 | 9.68 | 9.68 | 0 | 44.4444 | 20 | 0.76237 | -264138.2674 | 121.2694 | 6458.6615 | 43.3333 | 0.94054 | 22.992 | 0 | -846.5906 | -12473.4136 | 9.4533 | 9.4533 | 0 | 48.1481 | 20 | 0.74409 | -281214.5429 | 128.9465 | 6867.3643 | 46.6667 | 0.94054 | 22.992 | 0 | -923.4641 | -13525.153 | 9.2267 | 9.2267 | 0 | 103.3333 | 20 | 0.72581 | -295937.5728 | 135.5596 | 7219.4215 | 50 | 0.94054 | 22.992 | 0 | -996.2875 | -14520.1902 | 9 | 9 | 0 | 103.3333 | 20 | 0.70753 | -303844.0642 | 139.0905 | 7407.3957 | 53.3333 | 0.94054 | 22.992 | 0 | -1049.3327 | -15242.4658 | 8.7733 | 8.7733 | 0 | 103.3333 | 20 | 0.68925 | -288628.4886 | 132.1667 | 7038.7918 | 56.6667 | 0.94054 | 22.992 | 0 | -1023.2212 | -14876.9041 | 8.5467 | 8.5467 | 0 | 103.3333 | 20 | 0.67097 | -273803.5948 | 125.4194 | 6679.5921 | 60 | 0.94054 | 22.992 | 0 | -997.1096 | -14511.3424 | 8.32 | 8.32 | 0 | 103.3333 | 20
Actual Mot. Curr. Limit | 93 | [12 empty] | 24 | 0 | 0 | 0 | 0 | 0 | -0.2785 | 0 | 0 | 0 | #N/A | 1 | 1 | 0 | #N/A | 0 | 12.4 | 1 | 691.1977 | 0 | 24 | 0.83259 | 3859.5031 | 0.26145 | 16.6184 | 16.6184 | -0.13476 | -0.92239 | 0 | 40.4526 | 869.4735 | 10.3242 | 11.2699 | 1 | 18.4649 | 24 | 0.49 | 5427.1493 | -1.273 | -65.0715 | -65.0715 | -2.2197 | -23.0713 | 1 | 63.6507 | 479.089 | 6.076 | 16.8249 | 1 | -72.3017 | 24 | 0.49 | 7563.3739 | -2.2389 | -116.4932 | -116.4932 | -3.5582 | -49.6125 | 1 | 66.1253 | -1046.0032 | 6.076 | 20.3215 | 0 | -129.4369 | 24 | 0.49 | -18377.9127 | 9.4906 | 507.9471 | 93 | 1.3144 | 22.992 | 0 | -128.0743 | -3960.7614 | 6.076 | 6.076 | 0 | 103.3333 | 24 | 0.49 | -63849.9376 | 30.0511 | 1602.5177 | 93 | 1.0927 | 22.992 | 0 | -369.9112 | -8313.8241 | 6.076 | 6.076 | 0 | 103.3333 | 24 | 0.49 | -133013.5293 | 61.324 | 3267.3748 | 93 | 0.93499 | 22.992 | 0 | -659.3851 | -13524.3552 | 6.076 | 6.076 | 0 | 103.3333 | 24 | 0.49 | -230029.5163 | 105.1905 | 5602.6752 | 93 | 0.81707 | 22.992 | 0 | -996.4962 | -19592.3546 | 6.076 | 6.076 | 0 | 103.3333 | 24 | 0.49 | -359058.7272 | 163.532 | 8708.5754 | 93 | 0.72556 | 22.992 | 0 | -1381.2444 | -26517.8224 | 6.076 | 6.076 | 0 | 103.3333 | 24 | 0.49 | -524261.9905 | 238.2299 | 12685.2318 | 93 | 0.65248 | 22.992 | 0 | -1813.6297 | -34300.7584 | 6.076 | 6.076 | 0 | 103.3333 | 24 | 0.49 | -729800.1345 | 331.1656 | 17632.801 | 93 | 0.59277 | 22.992 | 0 | -2293.6522 | -42941.1628 | 6.076 | 6.076 | 0 | 103.3333 | 24 | 0.83548 | -139036.4768 | 64.8799 | 3456.6806 | 30 | 0.94054 | 22.992 | 0 | -406.6269 | -9142.005 | 10.36 | 10.36 | 0 | 33.3333 | 24 | 0.8172 | -167122.7279 | 77.5353 | 4130.4077 | 33.3333 | 0.94054 | 22.992 | 0 | -499.7011 | -10792.8502 | 10.1333 | 10.1333 | 0 | 37.037 | 24 | 0.79892 | -192492.1416 | 88.9622 | 4738.7371 | 36.6667 | 0.94054 | 22.992 | 0 | -588.7251 | -12370.7924 | 9.9067 | 9.9067 | 0 | 40.7407 | 24 | 0.78065 | -215235.6158 | 99.2018 | 5283.8567 | 40 | 0.94054 | 22.992 | 0 | -673.6989 | -13875.8318 | 9.68 | 9.68 | 0 | 44.4444 | 24 | 0.76237 | -235444.0486 | 108.2951 | 5767.9546 | 43.3333 | 0.94054 | 22.992 | 0 | -754.6226 | -15307.9683 | 9.4533 | 9.4533 | 0 | 48.1481 | 24 | 0.74409 | -253208.3378 | 116.2833 | 6193.2187 | 46.6667 | 0.94054 | 22.992 | 0 | -831.4962 | -16667.2019 | 9.2267 | 9.2267 | 0 | 103.3333 | 24 | 0.72581 | -268619.3814 | 123.2075 | 6561.8372 | 50 | 0.94054 | 22.992 | 0 | -904.3196 | -17953.5325 | 9 | 9 | 0 | 103.3333 | 24 | 0.70753 | -277213.8866 | 127.0495 | 6766.3728 | 53.3333 | 0.94054 | 22.992 | 0 | -957.3648 | -18887.9889 | 8.7733 | 8.7733 | 0 | 103.3333 | 24 | 0.68925 | -262686.3246 | 120.4367 | 6414.3303 | 56.6667 | 0.94054 | 22.992 | 0 | -931.2532 | -18417.9811 | 8.5467 | 8.5467 | 0 | 103.3333 | 24 | 0.67097 | -248549.4445 | 114.0006 | 6071.6921 | 60 | 0.94054 | 22.992 | 0 | -905.1417 | -17947.9732 | 8.32 | 8.32 | 0 | 103.3333 | 24
Simulation Time Res (s) | 4 | [12 empty] | 28 | 0 | 0 | 0 | 0 | 0 | -0.2785 | 0 | 0 | 0 | #N/A | 1 | 1 | 0 | #N/A | 0 | 12.4 | 1 | 691.1977 | 0 | 28 | 0.90887 | 3828.8103 | 0.45914 | 27.1432 | 27.1432 | 0.099076 | 0.67815 | 0 | 36.763 | 1021.9507 | 11.2699 | 10.5543 | 1 | 30.1591 | 28 | 1.3568 | -6760.6954 | 6.3269 | 339.5217 | 93 | 2.1221 | 22.0567 | 0 | -28.6344 | 541.0049 | 16.8249 | 6.076 | 1 | 103.3333 | 28 | 1.6388 | -50620.6579 | 26.8381 | 1431.4671 | 93 | 1.649 | 22.992 | 0 | -132.3248 | -1391.3667 | 20.3215 | 6.076 | 0 | 103.3333 | 28 | 0.49 | -5181.0543 | 3.5236 | 190.2817 | 93 | 1.3144 | 22.992 | 0 | -36.1064 | -3921.2511 | 6.076 | 6.076 | 0 | 103.3333 | 28 | 0.49 | -47975.4557 | 22.8734 | 1220.3983 | 93 | 1.0927 | 22.992 | 0 | -277.9432 | -9241.6611 | 6.076 | 6.076 | 0 | 103.3333 | 28 | 0.49 | -114461.424 | 52.9355 | 2820.8017 | 93 | 0.93499 | 22.992 | 0 | -567.4172 | -15610.088 | 6.076 | 6.076 | 0 | 103.3333 | 28 | 0.49 | -208799.7876 | 95.5913 | 5091.6482 | 93 | 0.81707 | 22.992 | 0 | -904.5282 | -23026.5317 | 6.076 | 6.076 | 0 | 103.3333 | 28 | 0.49 | -335151.375 | 152.7221 | 8133.0945 | 93 | 0.72556 | 22.992 | 0 | -1289.2764 | -31490.9922 | 6.076 | 6.076 | 0 | 103.3333 | 28 | 0.49 | -497677.0148 | 226.2093 | 12045.297 | 93 | 0.65248 | 22.992 | 0 | -1721.6618 | -41003.4696 | 6.076 | 6.076 | 0 | 103.3333 | 28 | 0.49 | -700537.5355 | 317.9343 | 16928.4124 | 93 | 0.59277 | 22.992 | 0 | -2201.6842 | -51563.9639 | 6.076 | 6.076 | 0 | 103.3333 | 28 | 0.83548 | -107590.2032 | 50.6612 | 2699.7281 | 30 | 0.94054 | 22.992 | 0 | -314.6589 | -10216.7048 | 10.36 | 10.36 | 0 | 33.3333 | 28 | 0.8172 | -136364.468 | 63.6277 | 3390.0166 | 33.3333 | 0.94054 | 22.992 | 0 | -407.7331 | -12239.8467 | 10.1333 | 10.1333 | 0 | 37.037 | 28 | 0.79892 | -162421.8954 | 75.3657 | 4014.9073 | 36.6667 | 0.94054 | 22.992 | 0 | -496.7571 | -14173.8851 | 9.9067 | 9.9067 | 0 | 40.7407 | 28 | 0.78065 | -185853.3833 | 85.9164 | 4576.5883 | 40 | 0.94054 | 22.992 | 0 | -581.731 | -16018.8199 | 9.68 | 9.68 | 0 | 44.4444 | 28 | 0.76237 | -206749.8297 | 95.3208 | 5077.2476 | 43.3333 | 0.94054 | 22.992 | 0 | -662.6547 | -17774.6512 | 9.4533 | 9.4533 | 0 | 48.1481 | 28 | 0.74409 | -225202.1326 | 103.6201 | 5519.0731 | 46.6667 | 0.94054 | 22.992 | 0 | -739.5282 | -19441.3789 | 9.2267 | 9.2267 | 0 | 103.3333 | 28 | 0.72581 | -241301.19 | 110.8554 | 5904.253 | 50 | 0.94054 | 22.992 | 0 | -812.3516 | -21019.003 | 9 | 9 | 0 | 103.3333 | 28 | 0.70753 | -250583.7089 | 115.0085 | 6125.35 | 53.3333 | 0.94054 | 22.992 | 0 | -865.3968 | -22165.6403 | 8.7733 | 8.7733 | 0 | 103.3333 | 28 | 0.68925 | -236744.1606 | 108.7068 | 5789.8689 | 56.6667 | 0.94054 | 22.992 | 0 | -839.2853 | -21591.1862 | 8.5467 | 8.5467 | 0 | 103.3333 | 28 | 0.67097 | -223295.2942 | 102.5817 | 5463.792 | 60 | 0.94054 | 22.992 | 0 | -813.1737 | -21016.7322 | 8.32 | 8.32 | 0 | 103.3333 | 28
Max delta Volts (V) | 4800 | [12 empty] | 32 | 0 | 0 | 0 | 0 | 0 | -0.2785 | 0 | 0 | 0 | #N/A | 1 | 1 | 0 | #N/A | 0 | 12.4 | 1 | 691.1977 | 0 | 32 | 0.85115 | 3850.2413 | 0.31036 | 19.2223 | 19.2223 | -0.076278 | -0.52211 | 0 | 39.4756 | 1175.6764 | 10.5543 | 11.0929 | 1 | 21.3581 | 32 | 0.49 | 5081.1244 | -1.1166 | -56.7422 | -56.7422 | -2.0029 | -20.8177 | 1 | 59.5924 | 612.8329 | 6.076 | 16.2585 | 1 | -63.0469 | 32 | 0.49 | -4615.9935 | 3.2681 | 176.6799 | 93 | 1.649 | 22.992 | 0 | -40.3569 | -1368.8583 | 6.076 | 6.076 | 0 | 103.3333 | 32 | 0.49 | 8015.8041 | -2.4435 | -127.3838 | -127.3838 | -3.8417 | -67.2 | 1 | 55.8616 | -4235.405 | 6.076 | 21.0621 | 0 | -141.5375 | 32 | 0.49 | -32100.9739 | 15.6956 | 838.279 | 93 | 1.0927 | 22.992 | 0 | -185.9753 | -9801.6262 | 6.076 | 6.076 | 0 | 103.3333 | 32 | 0.49 | -95909.3187 | 44.547 | 2374.2285 | 93 | 0.93499 | 22.992 | 0 | -475.4492 | -17327.9489 | 6.076 | 6.076 | 0 | 103.3333 | 32 | 0.49 | -187570.0589 | 85.9921 | 4580.6211 | 93 | 0.81707 | 22.992 | 0 | -812.5603 | -26092.8369 | 6.076 | 6.076 | 0 | 103.3333 | 32 | 0.49 | -311244.0228 | 141.9122 | 7557.6136 | 93 | 0.72556 | 22.992 | 0 | -1197.3085 | -36096.2903 | 6.076 | 6.076 | 0 | 103.3333 | 32 | 0.49 | -471092.0392 | 214.1887 | 11405.3622 | 93 | 0.65248 | 22.992 | 0 | -1629.6938 | -47338.309 | 6.076 | 6.076 | 0 | 103.3333 | 32 | 0.49 | -671274.9364 | 304.703 | 16224.0237 | 93 | 0.59277 | 22.992 | 0 | -2109.7163 | -59818.8932 | 6.076 | 6.076 | 0 | 103.3333 | 32 | 0.83548 | -76143.9295 | 36.4426 | 1942.7755 | 30 | 0.94054 | 22.992 | 0 | -222.691 | -10923.5328 | 10.36 | 10.36 | 0 | 33.3333 | 32 | 0.8172 | -105606.208 | 49.7201 | 2649.6255 | 33.3333 | 0.94054 | 22.992 | 0 | -315.7652 | -13318.9714 | 10.1333 | 10.1333 | 0 | 37.037 | 32 | 0.79892 | -132351.6491 | 61.7692 | 3291.0776 | 36.6667 | 0.94054 | 22.992 | 0 | -404.7892 | -15609.1059 | 9.9067 | 9.9067 | 0 | 40.7407 | 32 | 0.78065 | -156471.1508 | 72.631 | 3869.3199 | 40 | 0.94054 | 22.992 | 0 | -489.763 | -17793.9361 | 9.68 | 9.68 | 0 | 44.4444 | 32 | 0.76237 | -178055.6109 | 82.3465 | 4386.5406 | 43.3333 | 0.94054 | 22.992 | 0 | -570.6867 | -19873.4622 | 9.4533 | 9.4533 | 0 | 48.1481 | 32 | 0.74409 | -197195.9275 | 90.9569 | 4844.9275 | 46.6667 | 0.94054 | 22.992 | 0 | -647.5603 | -21847.6841 | 9.2267 | 9.2267 | 0 | 103.3333 | 32 | 0.72581 | -213982.9986 | 98.5032 | 5246.6688 | 50 | 0.94054 | 22.992 | 0 | -720.3837 | -23716.6017 | 9 | 9 | 0 | 103.3333 | 32 | 0.70753 | -223953.5312 | 102.9674 | 5484.3271 | 53.3333 | 0.94054 | 22.992 | 0 | -773.4289 | -25075.4198 | 8.7733 | 8.7733 | 0 | 103.3333 | 32 | 0.68925 | -210801.9967 | 96.9768 | 5165.4074 | 56.6667 | 0.94054 | 22.992 | 0 | -747.3173 | -24396.5196 | 8.5467 | 8.5467 | 0 | 103.3333 | 32 | 0.67097 | -198041.1439 | 91.1628 | 4855.8919 | 60 | 0.94054 | 22.992 | 0 | -721.2058 | -23717.6193 | 8.32 | 8.32 | 0 | 103.3333 | 32
Motor Curve Load Points | [13 empty] | 36 | 0 | 0 | 0 | 0 | 0 | -0.2785 | 0 | 0 | 0 | #N/A | 1 | 1 | 0 | #N/A | 0 | 12.4 | 1 | 691.1977 | 0 | 36 | 0.89459 | 3832.642 | 0.423 | 25.2189 | 25.2189 | 0.056817 | 0.3889 | 0 | 37.3872 | 1328.3363 | 11.0929 | 10.6851 | 1 | 28.021 | 36 | 1.3112 | -5402.3671 | 5.6026 | 300.9647 | 93 | 2.0484 | 21.2906 | 0 | -23.6785 | 688.4438 | 16.2585 | 6.076 | 1 | 103.3333 | 36 | 0.49 | 5903.2414 | -1.4883 | -76.5317 | -76.5317 | -2.518 | -35.1087 | 1 | 51.6111 | -1443.2835 | 6.076 | 17.6042 | 0 | -85.0352 | 36 | 1.6986 | -105918.5623 | 51.9854 | 2770.2217 | 93 | 1.3144 | 22.992 | 0 | -212.9385 | -4903.2231 | 21.0621 | 6.076 | 0 | 103.3333 | 36 | 0.49 | -16226.492 | 8.5178 | 456.1597 | 93 | 1.0927 | 22.992 | 0 | -94.0073 | -9993.7195 | 6.076 | 6.076 | 0 | 103.3333 | 36 | 0.49 | -77357.2134 | 36.1586 | 1927.6553 | 93 | 0.93499 | 22.992 | 0 | -383.4813 | -18677.938 | 6.076 | 6.076 | 0 | 103.3333 | 36 | 0.49 | -166340.3301 | 76.3929 | 4069.5941 | 93 | 0.81707 | 22.992 | 0 | -720.5923 | -28791.2703 | 6.076 | 6.076 | 0 | 103.3333 | 36 | 0.49 | -287336.6706 | 131.1024 | 6982.1326 | 93 | 0.72556 | 22.992 | 0 | -1105.3405 | -40333.7165 | 6.076 | 6.076 | 0 | 103.3333 | 36 | 0.49 | -444507.0635 | 202.1681 | 10765.4275 | 93 | 0.65248 | 22.992 | 0 | -1537.7259 | -53305.2766 | 6.076 | 6.076 | 0 | 103.3333 | 36 | 0.49 | -642012.3373 | 291.4717 | 15519.6351 | 93 | 0.59277 | 22.992 | 0 | -2017.7483 | -67705.9506 | 6.076 | 6.076 | 0 | 103.3333 | 36 | 0.83548 | -44697.6559 | 22.2239 | 1185.823 | 30 | 0.94054 | 22.992 | 0 | -130.723 | -11262.489 | 10.36 | 10.36 | 0 | 33.3333 | 36 | 0.8172 | -74847.9481 | 35.8125 | 1909.2343 | 33.3333 | 0.94054 | 22.992 | 0 | -223.7972 | -14030.2243 | 10.1333 | 10.1333 | 0 | 37.037 | 36 | 0.79892 | -102281.4029 | 48.1727 | 2567.2478 | 36.6667 | 0.94054 | 22.992 | 0 | -312.8212 | -16676.4549 | 9.9067 | 9.9067 | 0 | 40.7407 | 36 | 0.78065 | -127088.9183 | 59.3456 | 3162.0516 | 40 | 0.94054 | 22.992 | 0 | -397.7951 | -19201.1806 | 9.68 | 9.68 | 0 | 44.4444 | 36 | 0.76237 | -149361.3921 | 69.3722 | 3695.8336 | 43.3333 | 0.94054 | 22.992 | 0 | -478.7188 | -21604.4014 | 9.4533 | 9.4533 | 0 | 48.1481 | 36 | 0.74409 | -169189.7224 | 78.2937 | 4170.7819 | 46.6667 | 0.94054 | 22.992 | 0 | -555.5923 | -23886.1175 | 9.2267 | 9.2267 | 0 | 103.3333 | 36 | 0.72581 | -186664.8072 | 86.1511 | 4589.0845 | 50 | 0.94054 | 22.992 | 0 | -628.4157 | -26046.3286 | 9 | 9 | 0 | 103.3333 | 36 | 0.70753 | -197323.3535 | 90.9264 | 4843.3043 | 53.3333 | 0.94054 | 22.992 | 0 | -681.4609 | -27617.3275 | 8.7733 | 8.7733 | 0 | 103.3333 | 36 | 0.68925 | -184859.8327 | 85.2469 | 4540.9459 | 56.6667 | 0.94054 | 22.992 | 0 | -655.3494 | -26833.9811 | 8.5467 | 8.5467 | 0 | 103.3333 | 36 | 0.67097 | -172786.9937 | 79.744 | 4247.9918 | 60 | 0.94054 | 22.992 | 0 | -629.2378 | -26050.6347 | 8.32 | 8.32 | 0 | 103.3333 | 36
0 | -1 | [12 empty] | 40 | 0 | 0 | 0 | 0 | 0 | -0.2785 | 0 | 0 | 0 | #N/A | 1 | 1 | 0 | #N/A | 0 | 12.4 | 1 | 691.1977 | 0 | 40 | 0.8617 | 3845.3623 | 0.33799 | 20.6936 | 20.6936 | -0.043422 | -0.29722 | 0 | 38.9428 | 1481.7298 | 10.6851 | 10.9928 | 1 | 22.9929 | 40 | 0.49 | 5242.4003 | -1.1895 | -60.6244 | -60.6244 | -2.1039 | -21.8681 | 1 | 61.4839 | 759.4349 | 6.076 | 16.5225 | 1 | -67.3604 | 40 | 1.4197 | -29435.6564 | 16.731 | 893.4006 | 93 | 1.649 | 22.992 | 0 | -88.8237 | -1614.6422 | 17.6042 | 6.076 | 0 | 103.3333 | 40 | 0.49 | -17358.5596 | 9.0297 | 483.41 | 93 | 1.3144 | 22.992 | 0 | -120.9705 | -5203.1693 | 6.076 | 6.076 | 0 | 103.3333 | 40 | 0.49 | -352.0102 | 1.3401 | 74.0403 | 74.0403 | 1.0927 | 22.992 | 0 | -2.0394 | -9817.941 | 6.076 | 7.3653 | 0 | 82.267 | 40 | 0.49 | -58805.1081 | 27.7701 | 1481.0821 | 93 | 0.93499 | 22.992 | 0 | -291.5133 | -19660.0553 | 6.076 | 6.076 | 0 | 103.3333 | 40 | 0.49 | -145110.6014 | 66.7938 | 3558.567 | 93 | 0.81707 | 22.992 | 0 | -628.6244 | -31121.8319 | 6.076 | 6.076 | 0 | 103.3333 | 40 | 0.49 | -263429.3185 | 120.2925 | 6406.6517 | 93 | 0.72556 | 22.992 | 0 | -1013.3726 | -44203.271 | 6.076 | 6.076 | 0 | 103.3333 | 40 | 0.49 | -417922.0879 | 190.1475 | 10125.4927 | 93 | 0.65248 | 22.992 | 0 | -1445.7579 | -58904.3724 | 6.076 | 6.076 | 0 | 103.3333 | 40 | 0.49 | -612749.7382 | 278.2404 | 14815.2464 | 93 | 0.59277 | 22.992 | 0 | -1925.7804 | -75225.1363 | 6.076 | 6.076 | 0 | 103.3333 | 40 | 0.83548 | -13251.3822 | 8.0052 | 428.8705 | 30 | 0.94054 | 22.992 | 0 | -38.7551 | -11233.5733 | 10.36 | 10.36 | 0 | 33.3333 | 40 | 0.8172 | -44089.6882 | 21.9049 | 1168.8432 | 33.3333 | 0.94054 | 22.992 | 0 | -131.8293 | -14373.6054 | 10.1333 | 10.1333 | 0 | 37.037 | 40 | 0.79892 | -72211.1567 | 34.5762 | 1843.4181 | 36.6667 | 0.94054 | 22.992 | 0 | -220.8533 | -17375.9321 | 9.9067 | 9.9067 | 0 | 40.7407 | 40 | 0.78065 | -97706.6857 | 46.0602 | 2454.7832 | 40 | 0.94054 | 22.992 | 0 | -305.8271 | -20240.5532 | 9.68 | 9.68 | 0 | 44.4444 | 40 | 0.76237 | -120667.1733 | 56.3979 | 3005.1266 | 43.3333 | 0.94054 | 22.992 | 0 | -386.7508 | -22967.4689 | 9.4533 | 9.4533 | 0 | 48.1481 | 40 | 0.74409 | -141183.5173 | 65.6304 | 3496.6363 | 46.6667 | 0.94054 | 22.992 | 0 | -463.6244 | -25556.679 | 9.2267 | 9.2267 | 0 | 103.3333 | 40 | 0.72581 | -159346.6158 | 73.799 | 3931.5003 | 50 | 0.94054 | 22.992 | 0 | -536.4477 | -28008.1837 | 9 | 9 | 0 | 103.3333 | 40 | 0.70753 | -170693.1758 | 78.8854 | 4202.2814 | 53.3333 | 0.94054 | 22.992 | 0 | -589.493 | -29791.3634 | 8.7733 | 8.7733 | 0 | 103.3333 | 40 | 0.68925 | -158917.6687 | 73.5169 | 3916.4844 | 56.6667 | 0.94054 | 22.992 | 0 | -563.3814 | -28903.5708 | 8.5467 | 8.5467 | 0 | 103.3333 | 40 | 0.67097 | -147532.8434 | 68.3251 | 3640.0917 | 60 | 0.94054 | 22.992 | 0 | -537.2699 | -28015.7782 | 8.32 | 8.32 | 0 | 103.3333 | 40
0 | 2 | [12 empty] | 44 | 0 | 0 | 0 | 0 | 0 | -0.2785 | 0 | 0 | 0 | #N/A | 1 | 1 | 0 | #N/A | 0 | 12.4 | 1 | 691.1977 | 0 | 44 | 0.88652 | 3835.3307 | 0.40234 | 24.119 | 24.119 | 0.032564 | 0.2229 | 0 | 37.7539 | 1634.5287 | 10.9928 | 10.7599 | 1 | 26.7989 | 44 | 1.3325 | -6025.6566 | 5.9358 | 318.6995 | 93 | 2.0827 | 21.6477 | 0 | -25.9884 | 828.6628 | 16.5225 | 6.076 | 1 | 103.3333 | 44 | 0.49 | 359.6409 | 1.0183 | 56.91 | 56.91 | 0.95555 | 13.3233 | 0 | 3.1443 | -1495.4784 | 6.076 | 8.5301 | 0 | 63.2333 | 44 | 0.49 | -4161.7012 | 3.0626 | 165.7445 | 93 | 1.3144 | 22.992 | 0 | -29.0026 | -5135.2438 | 6.076 | 6.076 | 0 | 103.3333 | 44 | 0.59397 | 18816.1605 | -7.0764 | -374.0227 | -374.0227 | -9.784 | -205.8685 | 1 | 89.9286 | -11105.1749 | 7.3653 | 37.8335 | 0 | -415.5808 | 44 | 0.49 | -40253.0028 | 19.3816 | 1034.5089 | 93 | 0.93499 | 22.992 | 0 | -199.5453 | -20274.3008 | 6.076 | 6.076 | 0 | 103.3333 | 44 | 0.49 | -123880.8726 | 57.1946 | 3047.54 | 93 | 0.81707 | 22.992 | 0 | -536.6564 | -33084.5217 | 6.076 | 6.076 | 0 | 103.3333 | 44 | 0.49 | -239521.9663 | 109.4826 | 5831.1708 | 93 | 0.72556 | 22.992 | 0 | -921.4046 | -47704.9536 | 6.076 | 6.076 | 0 | 103.3333 | 44 | 0.49 | -391337.1123 | 178.1269 | 9485.5579 | 93 | 0.65248 | 22.992 | 0 | -1353.79 | -64135.5964 | 6.076 | 6.076 | 0 | 103.3333 | 44 | 0.49 | -583487.1391 | 265.009 | 14110.8578 | 93 | 0.59277 | 22.992 | 0 | -1833.8124 | -82376.4501 | 6.076 | 6.076 | 0 | 103.3333 | 44 | 0.83548 | 18194.8914 | -6.2134 | -328.082 | -328.082 | -8.0748 | -197.3937 | 1 | 53.2129 | -12599.8718 | 10.36 | 34.7096 | 0 | -364.5356 | 44 | 0.8172 | -13331.4282 | 7.9974 | 428.452 | 33.3333 | 0.94054 | 22.992 | 0 | -39.8613 | -14349.1147 | 10.1333 | 10.1333 | 0 | 37.037 | 44 | 0.79892 | -42140.9104 | 20.9797 | 1119.5883 | 36.6667 | 0.94054 | 22.992 | 0 | -128.8853 | -17707.5374 | 9.9067 | 9.9067 | 0 | 40.7407 | 44 | 0.78065 | -68324.4532 | 32.7748 | 1747.5148 | 40 | 0.94054 | 22.992 | 0 | -213.8592 | -20912.054 | 9.68 | 9.68 | 0 | 44.4444 | 44 | 0.76237 | -91972.9545 | 43.4236 | 2314.4196 | 43.3333 | 0.94054 | 22.992 | 0 | -294.7829 | -23962.6645 | 9.4533 | 9.4533 | 0 | 48.1481 | 44 | 0.74409 | -113177.3122 | 52.9672 | 2822.4907 | 46.6667 | 0.94054 | 22.992 | 0 | -371.6564 | -26859.3688 | 9.2267 | 9.2267 | 0 | 103.3333 | 44 | 0.72581 | -132028.4244 | 61.4468 | 3273.9161 | 50 | 0.94054 | 22.992 | 0 | -444.4798 | -29602.1669 | 9 | 9 | 0 | 103.3333 | 44 | 0.70753 | -144062.9981 | 66.8443 | 3561.2586 | 53.3333 | 0.94054 | 22.992 | 0 | -497.525 | -31597.5275 | 8.7733 | 8.7733 | 0 | 103.3333 | 44 | 0.68925 | -132975.5047 | 61.787 | 3292.023 | 56.6667 | 0.94054 | 22.992 | 0 | -471.4135 | -30605.2887 | 8.5467 | 8.5467 | 0 | 103.3333 | 44 | 0.67097 | -122278.6931 | 56.9063 | 3032.1916 | 60 | 0.94054 | 22.992 | 0 | -445.3019 | -29613.0499 | 8.32 | 8.32 | 0 | 103.3333 | 44
Distance to Goal (m) | 4.8768 | [12 empty] | 48 | 0 | 0 | 0 | 0 | 0 | -0.2785 | 0 | 0 | 0 | #N/A | 1 | 1 | 0 | #N/A | 0 | 12.4 | 1 | 691.1977 | 0 | 48 | 0.86773 | 3842.7191 | 0.35373 | 21.5311 | 21.5311 | -0.024779 | -0.16961 | 0 | 38.6455 | 1787.7539 | 10.7599 | 10.9359 | 1 | 23.9235 | 48 | 0.49 | 5167.2325 | -1.1555 | -58.815 | -58.815 | -2.0568 | -21.3785 | 1 | 60.6023 | 900.0439 | 6.076 | 16.3994 | 1 | -65.35 | 48 | 0.68791 | 9062.6257 | -2.4399 | -127.1899 | -127.1899 | -3.5659 | -49.7191 | 1 | 56.4377 | -1667.4809 | 8.5301 | 21.0489 | 0 | -141.3221 | 48 | 0.49 | 9035.1572 | -2.9044 | -151.9209 | -151.9209 | -4.4804 | -78.3726 | 1 | 62.9654 | -5510.3628 | 6.076 | 22.7306 | 0 | -168.801 | 48 | 3.0511 | -788404.9802 | 363.8364 | 19372.0836 | 93 | 1.0927 | 22.992 | 0 | -733.5455 | -13855.4211 | 37.8335 | 6.076 | 0 | 103.3333 | 48 | 0.49 | -21700.8975 | 10.9931 | 587.9357 | 93 | 0.93499 | 22.992 | 0 | -107.5774 | -20520.6744 | 6.076 | 6.076 | 0 | 103.3333 | 48 | 0.49 | -102651.1439 | 47.5954 | 2536.5129 | 93 | 0.81707 | 22.992 | 0 | -444.6885 | -34679.3397 | 6.076 | 6.076 | 0 | 103.3333 | 48 | 0.49 | -215614.6141 | 98.6727 | 5255.6899 | 93 | 0.72556 | 22.992 | 0 | -829.4367 | -50838.7644 | 6.076 | 6.076 | 0 | 103.3333 | 48 | 0.49 | -364752.1366 | 166.1064 | 8845.6231 | 93 | 0.65248 | 22.992 | 0 | -1261.822 | -68998.9485 | 6.076 | 6.076 | 0 | 103.3333 | 48 | 0.49 | -554224.54 | 251.7777 | 13406.4692 | 93 | 0.59277 | 22.992 | 0 | -1741.8445 | -89159.8921 | 6.076 | 6.076 | 0 | 103.3333 | 48 | 2.7992 | -843555.5063 | 388.166 | 20667.3052 | 30 | 0.94054 | 22.992 | 0 | -736.3621 | -15361.3843 | 34.7096 | 10.36 | 0 | 33.3333 | 48 | 0.8172 | 17426.8317 | -5.9102 | -311.9391 | -311.9391 | -7.7329 | -189.0352 | 1 | 52.1067 | -15652.9694 | 10.1333 | 33.6119 | 0 | -346.599 | 48 | 0.79892 | -12070.6642 | 7.3833 | 395.7586 | 36.6667 | 0.94054 | 22.992 | 0 | -36.9174 | -17671.271 | 9.9067 | 9.9067 | 0 | 40.7407 | 48 | 0.78065 | -38942.2207 | 19.4894 | 1040.2464 | 40 | 0.94054 | 22.992 | 0 | -121.8912 | -21215.683 | 9.68 | 9.68 | 0 | 44.4444 | 48 | 0.76237 | -63278.7357 | 30.4493 | 1623.7126 | 43.3333 | 0.94054 | 22.992 | 0 | -202.8149 | -24589.9882 | 9.4533 | 9.4533 | 0 | 48.1481 | 48 | 0.74409 | -85171.1071 | 40.304 | 2148.345 | 46.6667 | 0.94054 | 22.992 | 0 | -279.6885 | -27794.1867 | 9.2267 | 9.2267 | 0 | 103.3333 | 48 | 0.72581 | -104710.233 | 49.0947 | 2616.3318 | 50 | 0.94054 | 22.992 | 0 | -352.5118 | -30828.2784 | 9 | 9 | 0 | 103.3333 | 48 | 0.70753 | -117432.8204 | 54.8033 | 2920.2357 | 53.3333 | 0.94054 | 22.992 | 0 | -405.557 | -33035.8198 | 8.7733 | 8.7733 | 0 | 103.3333 | 48 | 0.68925 | -107033.3407 | 50.057 | 2667.5615 | 56.6667 | 0.94054 | 22.992 | 0 | -379.4455 | -31939.1348 | 8.5467 | 8.5467 | 0 | 103.3333 | 48 | 0.67097 | -97024.5429 | 45.4874 | 2424.2915 | 60 | 0.94054 | 22.992 | 0 | -353.3339 | -30842.4498 | 8.32 | 8.32 | 0 | 103.3333 | 48
Max Speed Acceleration Threshold | 0.1 | [12 empty] | 52 | 0 | 0 | 0 | 0 | 0 | -0.2785 | 0 | 0 | 0 | #N/A | 1 | 1 | 0 | #N/A | 0 | 12.4 | 1 | 691.1977 | 0 | 52 | 0.88193 | 3837.0032 | 0.39051 | 23.4895 | 23.4895 | 0.018652 | 0.12767 | 0 | 37.9671 | 1940.6436 | 10.9359 | 10.8027 | 1 | 26.0994 | 52 | 1.3225 | -5733.0234 | 5.7795 | 310.3824 | 93 | 2.0667 | 21.4812 | 0 | -24.9117 | 972.2468 | 16.3994 | 6.076 | 1 | 103.3333 | 52 | 1.6975 | -56440.1651 | 29.6108 | 1579.0762 | 93 | 1.649 | 22.992 | 0 | -142.4389 | -2053.3008 | 21.0489 | 6.076 | 0 | 103.3333 | 52 | 1.8331 | -134486.4182 | 65.2269 | 3475.1508 | 93 | 1.3144 | 22.992 | 0 | -250.5249 | -6328.5263 | 22.7306 | 6.076 | 0 | 103.3333 | 52 | 0.49 | -110741.9615 | 51.2537 | 2731.2694 | 93 | 1.0927 | 22.992 | 0 | -641.5776 | -16237.7955 | 6.076 | 6.076 | 0 | 103.3333 | 52 | 0.49 | -3148.7922 | 2.6047 | 141.3625 | 93 | 0.93499 | 22.992 | 0 | -15.6094 | -20399.1763 | 6.076 | 6.076 | 0 | 103.3333 | 52 | 0.49 | -81421.4151 | 37.9962 | 2025.4859 | 93 | 0.81707 | 22.992 | 0 | -352.7205 | -35906.2859 | 6.076 | 6.076 | 0 | 103.3333 | 52 | 0.49 | -191707.2619 | 87.8628 | 4680.209 | 93 | 0.72556 | 22.992 | 0 | -737.4687 | -53604.7034 | 6.076 | 6.076 | 0 | 103.3333 | 52 | 0.49 | -338167.161 | 154.0858 | 8205.6883 | 93 | 0.65248 | 22.992 | 0 | -1169.8541 | -73494.4289 | 6.076 | 6.076 | 0 | 103.3333 | 52 | 0.49 | -524961.941 | 238.5464 | 12702.0805 | 93 | 0.59277 | 22.992 | 0 | -1649.8765 | -95575.4623 | 6.076 | 6.076 | 0 | 103.3333 | 52 | 0.83548 | -220335.392 | 101.6398 | 5413.6507 | 30 | 0.94054 | 22.992 | 0 | -644.3942 | -17755.0251 | 10.36 | 10.36 | 0 | 33.3333 | 52 | 2.7106 | -781014.4175 | 359.6742 | 19150.5024 | 33.3333 | 0.94054 | 22.992 | 0 | -704.034 | -18285.1694 | 33.6119 | 10.1333 | 0 | 37.037 | 52 | 0.79892 | 17999.582 | -6.2132 | -328.0712 | -328.0712 | -8.1389 | -198.9602 | 1 | 55.0506 | -19042.7502 | 9.9067 | 34.7088 | 0 | -364.5236 | 52 | 0.78065 | -9559.9881 | 6.204 | 332.9781 | 40 | 0.94054 | 22.992 | 0 | -29.9233 | -21151.4402 | 9.68 | 9.68 | 0 | 44.4444 | 52 | 0.76237 | -34584.5168 | 17.475 | 933.0056 | 43.3333 | 0.94054 | 22.992 | 0 | -110.847 | -24849.4402 | 9.4533 | 9.4533 | 0 | 48.1481 | 52 | 0.74409 | -57164.902 | 27.6408 | 1474.1994 | 46.6667 | 0.94054 | 22.992 | 0 | -187.7205 | -28361.1328 | 9.2267 | 9.2267 | 0 | 103.3333 | 52 | 0.72581 | -77392.0416 | 36.7426 | 1958.7476 | 50 | 0.94054 | 22.992 | 0 | -260.5439 | -31686.518 | 9 | 9 | 0 | 103.3333 | 52 | 0.70753 | -90802.6427 | 42.7622 | 2279.2129 | 53.3333 | 0.94054 | 22.992 | 0 | -313.5891 | -34106.2402 | 8.7733 | 8.7733 | 0 | 103.3333 | 52 | 0.68925 | -81091.1768 | 38.3271 | 2043.1 | 56.6667 | 0.94054 | 22.992 | 0 | -287.4775 | -32905.109 | 8.5467 | 8.5467 | 0 | 103.3333 | 52 | 0.67097 | -71770.3926 | 34.0686 | 1816.3914 | 60 | 0.94054 | 22.992 | 0 | -261.366 | -31703.9778 | 8.32 | 8.32 | 0 | 103.3333 | 52
Mass (kg) | 64.8648 | [12 empty] | 56 | 0 | 0 | 0 | 0 | 0 | -0.2785 | 0 | 0 | 0 | #N/A | 1 | 1 | 0 | #N/A | 0 | 12.4 | 1 | 691.1977 | 0 | 56 | 0.87119 | 3841.2599 | 0.36271 | 22.0092 | 22.0092 | -0.014156 | -0.096898 | 0 | 38.4778 | 2093.7795 | 10.8027 | 10.9034 | 1 | 24.4546 | 56 | 0.49 | 5202.2668 | -1.1713 | -59.6583 | -59.6583 | -2.0788 | -21.6067 | 1 | 61.0132 | 1043.4462 | 6.076 | 16.4568 | 1 | -66.287 | 56 | 0.49 | -5772.8392 | 3.7911 | 204.5267 | 93 | 1.649 | 22.992 | 0 | -50.471 | -2071.2489 | 6.076 | 6.076 | 0 | 103.3333 | 56 | 0.49 | -22751.9788 | 11.4684 | 613.2366 | 93 | 1.3144 | 22.992 | 0 | -158.5569 | -6778.818 | 6.076 | 6.076 | 0 | 103.3333 | 56 | 0.49 | -94867.4797 | 44.076 | 2349.15 | 93 | 1.0927 | 22.992 | 0 | -549.6096 | -18252.2981 | 6.076 | 6.076 | 0 | 103.3333 | 56 | 0.49 | 15403.3131 | -5.7838 | -305.2107 | -305.2107 | -8.4706 | -208.2972 | 1 | 76.3585 | -21760.1202 | 6.076 | 33.1543 | 0 | -339.123 | 56 | 0.49 | -60191.6864 | 28.397 | 1514.4588 | 93 | 0.81707 | 22.992 | 0 | -260.7526 | -36765.3602 | 6.076 | 6.076 | 0 | 103.3333 | 56 | 0.49 | -167799.9097 | 77.0529 | 4104.7281 | 93 | 0.72556 | 22.992 | 0 | -645.5008 | -56002.7706 | 6.076 | 6.076 | 0 | 103.3333 | 56 | 0.49 | -311582.1853 | 142.0652 | 7565.7536 | 93 | 0.65248 | 22.992 | 0 | -1077.8861 | -77622.0374 | 6.076 | 6.076 | 0 | 103.3333 | 56 | 0.49 | -495699.3419 | 225.3151 | 11997.6919 | 93 | 0.59277 | 22.992 | 0 | -1557.9086 | -101623.1607 | 6.076 | 6.076 | 0 | 103.3333 | 56 | 0.83548 | -188889.1184 | 87.4212 | 4656.6982 | 30 | 0.94054 | 22.992 | 0 | -552.4262 | -19780.794 | 10.36 | 10.36 | 0 | 33.3333 | 56 | 0.8172 | -204702.6726 | 94.5273 | 5035.0056 | 33.3333 | 0.94054 | 22.992 | 0 | -612.066 | -20549.4976 | 10.1333 | 10.1333 | 0 | 37.037 | 56 | 2.7991 | -848610.2286 | 390.4514 | 20788.9713 | 36.6667 | 0.94054 | 22.992 | 0 | -740.7902 | -21821.9752 | 34.7088 | 9.9067 | 0 | 40.7407 | 56 | 0.78065 | 19822.2444 | -7.0814 | -374.2903 | -374.2903 | -9.2517 | -226.1641 | 1 | 62.0447 | -22712.5747 | 9.68 | 37.8517 | 0 | -415.8781 | 56 | 0.76237 | -5890.298 | 4.5006 | 242.2986 | 43.3333 | 0.94054 | 22.992 | 0 | -18.879 | -24741.0204 | 9.4533 | 9.4533 | 0 | 48.1481 | 56 | 0.74409 | -29158.6969 | 14.9776 | 800.0538 | 46.6667 | 0.94054 | 22.992 | 0 | -95.7526 | -28560.2071 | 9.2267 | 9.2267 | 0 | 103.3333 | 56 | 0.72581 | -50073.8502 | 24.3905 | 1301.1634 | 50 | 0.94054 | 22.992 | 0 | -168.5759 | -32176.8858 | 9 | 9 | 0 | 103.3333 | 56 | 0.70753 | -64172.465 | 30.7212 | 1638.19 | 53.3333 | 0.94054 | 22.992 | 0 | -221.6211 | -34808.7889 | 8.7733 | 8.7733 | 0 | 103.3333 | 56 | 0.68925 | -55149.0128 | 26.5971 | 1418.6386 | 56.6667 | 0.94054 | 22.992 | 0 | -195.5096 | -33503.2115 | 8.5467 | 8.5467 | 0 | 103.3333 | 56 | 0.67097 | -46516.2423 | 22.6497 | 1208.4913 | 60 | 0.94054 | 22.992 | 0 | -169.398 | -32197.6341 | 8.32 | 8.32 | 0 | 103.3333 | 56
Radius (m) | 0.0762 | [11 empty] | 1 | 60 | 0 | 0 | 0 | 0 | 0 | -0.2785 | 0 | 0 | 0 | #N/A | 1 | 1 | 0 | #N/A | 0 | 12.4 | 1 | 691.1977 | 0 | 60 | 0.8793 | 3837.9997 | 0.38374 | 23.1292 | 23.1292 | 0.010678 | 0.073089 | 0 | 38.0902 | 2246.7249 | 10.9034 | 10.8272 | 1 | 25.6991 | 60 | 1.3272 | -5868.9518 | 5.8521 | 314.2477 | 93 | 2.0742 | 21.5588 | 0 | -25.4135 | 1114.2625 | 16.4568 | 6.076 | 1 | 103.3333 | 60 | 0.49 | 4746.3958 | -0.96522 | -48.6849 | -48.6849 | -1.7931 | -25.0018 | 1 | 41.497 | -2105.2756 | 6.076 | 15.7106 | 0 | -54.0943 | 60 | 0.49 | -9555.1204 | 5.5013 | 295.5711 | 93 | 1.3144 | 22.992 | 0 | -66.5889 | -6861.2378 | 6.076 | 6.076 | 0 | 103.3333 | 60 | 0.49 | -78992.9978 | 36.8982 | 1967.0307 | 93 | 1.0927 | 22.992 | 0 | -457.6417 | -19898.9288 | 6.076 | 6.076 | 0 | 103.3333 | 60 | 2.6737 | -833062.7972 | 383.1194 | 20398.6403 | 93 | 0.93499 | 22.992 | 0 | -756.8305 | -24603.5062 | 33.1543 | 6.076 | 0 | 103.3333 | 60 | 0.49 | -38961.9576 | 18.7978 | 1003.4318 | 93 | 0.81707 | 22.992 | 0 | -168.7846 | -37256.5628 | 6.076 | 6.076 | 0 | 103.3333 | 60 | 0.49 | -143892.5575 | 66.243 | 3529.2471 | 93 | 0.72556 | 22.992 | 0 | -553.5328 | -58032.9659 | 6.076 | 6.076 | 0 | 103.3333 | 60 | 0.49 | -284997.2097 | 130.0446 | 6925.8188 | 93 | 0.65248 | 22.992 | 0 | -985.9182 | -81381.7741 | 6.076 | 6.076 | 0 | 103.3333 | 60 | 0.49 | -466436.7428 | 212.0838 | 11293.3032 | 93 | 0.59277 | 22.992 | 0 | -1465.9406 | -107302.9873 | 6.076 | 6.076 | 0 | 103.3333 | 60 | 0.83548 | -157442.8447 | 73.2025 | 3899.7457 | 30 | 0.94054 | 22.992 | 0 | -460.4583 | -21438.6911 | 10.36 | 10.36 | 0 | 33.3333 | 60 | 0.8172 | -173944.4127 | 80.6198 | 4294.6145 | 33.3333 | 0.94054 | 22.992 | 0 | -520.0981 | -22445.9539 | 10.1333 | 10.1333 | 0 | 37.037 | 60 | 0.79892 | -212141.7754 | 97.8469 | 5211.7292 | 36.6667 | 0.94054 | 22.992 | 0 | -648.8223 | -24233.3283 | 9.9067 | 9.9067 | 0 | 40.7407 | 60 | 3.0526 | -1052655.7558 | 483.323 | 25733.1302 | 40 | 0.94054 | 22.992 | 0 | -842.6119 | -25899.0864 | 37.8517 | 9.68 | 0 | 44.4444 | 60 | 0.76237 | 22803.9208 | -8.4737 | -448.4084 | -448.4084 | -11.0303 | -269.6423 | 1 | 73.0889 | -26605.803 | 9.4533 | 42.8918 | 0 | -498.2315 | 60 | 0.74409 | -1152.4918 | 2.3144 | 125.9082 | 46.6667 | 0.94054 | 22.992 | 0 | -3.7846 | -28391.4096 | 9.2267 | 9.2267 | 0 | 103.3333 | 60 | 0.72581 | -22755.6588 | 12.0383 | 643.5791 | 50 | 0.94054 | 22.992 | 0 | -76.608 | -32299.3818 | 9 | 9 | 0 | 103.3333 | 60 | 0.70753 | -37542.2873 | 18.6802 | 997.1672 | 53.3333 | 0.94054 | 22.992 | 0 | -129.6532 | -35143.4657 | 8.7733 | 8.7733 | 0 | 103.3333 | 60 | 0.68925 | -29206.8488 | 14.8672 | 794.1771 | 56.6667 | 0.94054 | 22.992 | 0 | -103.5416 | -33733.4421 | 8.5467 | 8.5467 | 0 | 103.3333 | 60 | 0.67097 | -21262.092 | 11.2308 | 600.5912 | 60 | 0.94054 | 22.992 | 0 | -77.4301 | -32323.4186 | 8.32 | 8.32 | 0 | 103.3333 | 60
Gearbox + Wheel Eff. | 83.17% | [11 empty] | 1 | 64 | 0 | 0 | 0 | 0 | 0 | -0.2785 | 0 | 0 | 0 | #N/A | 1 | 1 | 0 | #N/A | 0 | 12.4 | 1 | 691.1977 | 0 | 64 | 0.87316 | 3840.4434 | 0.36784 | 22.2823 | 22.2823 | -0.0080925 | -0.055391 | 0 | 38.3825 | 2399.8119 | 10.8272 | 10.8848 | 1 | 24.7581 | 64 | 0.49 | 5185.938 | -1.164 | -59.2652 | -59.2652 | -2.0685 | -21.5003 | 1 | 60.8217 | 1185.5465 | 6.076 | 16.43 | 1 | -65.8503 | 64 | 1.267 | -17304.3225 | 10.8777 | 581.7912 | 93 | 1.649 | 22.992 | 0 | -58.5104 | -2155.3811 | 15.7106 | 6.076 | 0 | 103.3333 | 64 | 0.49 | 3641.738 | -0.46574 | -22.0943 | -22.0943 | -1.101 | -19.2584 | 1 | 25.379 | -6913.7892 | 6.076 | 13.9024 | 0 | -24.5493 | 64 | 0.49 | -63118.516 | 29.7204 | 1584.9114 | 93 | 1.0927 | 22.992 | 0 | -365.6737 | -21177.6878 | 6.076 | 6.076 | 0 | 103.3333 | 64 | 0.49 | -134118.4526 | 61.8236 | 3293.9718 | 93 | 0.93499 | 22.992 | 0 | -664.8625 | -27079.0204 | 6.076 | 6.076 | 0 | 103.3333 | 64 | 0.49 | -17732.2289 | 9.1987 | 492.4047 | 93 | 0.81707 | 22.992 | 0 | -76.8167 | -37379.8935 | 6.076 | 6.076 | 0 | 103.3333 | 64 | 0.49 | -119985.2053 | 55.4331 | 2953.7662 | 93 | 0.72556 | 22.992 | 0 | -461.5649 | -59695.2895 | 6.076 | 6.076 | 0 | 103.3333 | 64 | 0.49 | -258412.2341 | 118.024 | 6285.884 | 93 | 0.65248 | 22.992 | 0 | -893.9502 | -84773.639 | 6.076 | 6.076 | 0 | 103.3333 | 64 | 0.49 | -437174.1437 | 198.8525 | 10588.9146 | 93 | 0.59277 | 22.992 | 0 | -1373.9727 | -112614.942 | 6.076 | 6.076 | 0 | 103.3333 | 64 | 0.83548 | -125996.5711 | 58.9838 | 3142.7932 | 30 | 0.94054 | 22.992 | 0 | -368.4903 | -22728.7164 | 10.36 | 10.36 | 0 | 33.3333 | 64 | 0.8172 | -143186.1528 | 66.7122 | 3554.2234 | 33.3333 | 0.94054 | 22.992 | 0 | -428.1301 | -23974.5385 | 10.1333 | 10.1333 | 0 | 37.037 | 64 | 0.79892 | -182071.5292 | 84.2504 | 4487.8995 | 36.6667 | 0.94054 | 22.992 | 0 | -556.8543 | -26276.8096 | 9.9067 | 9.9067 | 0 | 40.7407 | 64 | 0.78065 | -239818.2703 | 110.317 | 5875.593 | 40 | 0.94054 | 22.992 | 0 | -750.644 | -28717.7264 | 9.68 | 9.68 | 0 | 44.4444 | 64 | 3.459 | -1423378.5605 | 651.9277 | 34709.0561 | 43.3333 | 0.94054 | 22.992 | 0 | -1005.4802 | -30443.788 | 42.8918 | 9.4533 | 0 | 48.1481 | 64 | 0.74409 | 26853.7133 | -10.3489 | -548.2374 | -548.2374 | -13.4335 | -328.3899 | 1 | 88.1834 | -30665.7954 | 9.2267 | 49.6801 | 0 | -609.1527 | 64 | 0.72581 | 4562.5326 | -0.31379 | -14.0051 | -14.0051 | -0.85108 | -20.8051 | 1 | 15.36 | -32404.3825 | 9 | 13.3523 | 0 | -15.5612 | 64 | 0.70753 | -10912.1097 | 6.6391 | 356.1443 | 53.3333 | 0.94054 | 22.992 | 0 | -37.6852 | -35110.2707 | 8.7733 | 8.7733 | 0 | 103.3333 | 64 | 0.68925 | -3264.6848 | 3.1372 | 169.7156 | 56.6667 | 0.94054 | 22.992 | 0 | -11.5737 | -33595.801 | 8.5467 | 8.5467 | 0 | 103.3333 | 64 | 0.67097 | 3992.0582 | -0.18801 | -7.3088 | -7.3088 | -0.69653 | -17.0272 | 1 | 14.5379 | -32401.485 | 8.32 | 12.897 | 0 | -8.1209 | 64
# of Motors | 4 | [11 empty] | 1 | 68 | 0 | 0 | 0 | 0 | 0 | -0.2785 | 0 | 0 | 0 | #N/A | 1 | 1 | 0 | #N/A | 0 | 12.4 | 1 | 691.1977 | 0 | 68 | 0.87781 | 3838.582 | 0.37987 | 22.923 | 22.923 | 0.0061112 | 0.04183 | 0 | 38.161 | 2552.7904 | 10.8848 | 10.8412 | 1 | 25.4699 | 68 | 1.325 | -5805.4976 | 5.8183 | 312.4437 | 93 | 2.0707 | 21.5227 | 0 | -25.1797 | 1257.0091 | 16.43 | 6.076 | 1 | 103.3333 | 68 | 0.49 | 3826.8587 | -0.54944 | -26.5504 | -26.5504 | -1.217 | -16.9682 | 1 | 33.4576 | -2157.2966 | 6.076 | 14.2054 | 0 | -29.5005 | 68 | 1.1212 | -16959.6198 | 10.3704 | 554.7852 | 93 | 1.3144 | 22.992 | 0 | -51.6547 | -6936.4719 | 13.9024 | 6.076 | 0 | 103.3333 | 68 | 0.49 | -47244.0341 | 22.5426 | 1202.7921 | 93 | 1.0927 | 22.992 | 0 | -273.7058 | -22088.5749 | 6.076 | 6.076 | 0 | 103.3333 | 68 | 0.49 | -115566.3473 | 53.4351 | 2847.3986 | 93 | 0.93499 | 22.992 | 0 | -572.8946 | -29186.6628 | 6.076 | 6.076 | 0 | 103.3333 | 68 | 0.49 | 3497.4999 | -0.40052 | -18.6223 | -18.6223 | -1.0106 | -28.4377 | 1 | 15.1513 | -37546.7901 | 6.076 | 13.6663 | 0 | -20.6915 | 68 | 0.49 | -96077.8531 | 44.6232 | 2378.2853 | 93 | 0.72556 | 22.992 | 0 | -369.5969 | -60989.7412 | 6.076 | 6.076 | 0 | 103.3333 | 68 | 0.49 | -231827.2584 | 106.0034 | 5645.9492 | 93 | 0.65248 | 22.992 | 0 | -801.9822 | -87797.6321 | 6.076 | 6.076 | 0 | 103.3333 | 68 | 0.49 | -407911.5446 | 185.6212 | 9884.5259 | 93 | 0.59277 | 22.992 | 0 | -1282.0047 | -117559.025 | 6.076 | 6.076 | 0 | 103.3333 | 68 | 0.83548 | -94550.2974 | 44.7652 | 2385.8406 | 30 | 0.94054 | 22.992 | 0 | -276.5223 | -23650.8698 | 10.36 | 10.36 | 0 | 33.3333 | 68 | 0.8172 | -112427.8928 | 52.8046 | 2813.8322 | 33.3333 | 0.94054 | 22.992 | 0 | -336.1622 | -25135.2512 | 10.1333 | 10.1333 | 0 | 37.037 | 68 | 0.79892 | -152001.283 | 70.6539 | 3764.0697 | 36.6667 | 0.94054 | 22.992 | 0 | -464.8863 | -27952.419 | 9.9067 | 9.9067 | 0 | 40.7407 | 68 | 0.78065 | -210436.0378 | 97.0316 | 5168.3246 | 40 | 0.94054 | 22.992 | 0 | -658.676 | -31168.4945 | 9.68 | 9.68 | 0 | 44.4444 | 68 | 0.76237 | -285017.9886 | 130.7104 | 6961.2635 | 43.3333 | 0.94054 | 22.992 | 0 | -913.5123 | -33913.9012 | 9.4533 | 9.4533 | 0 | 48.1481 | 68 | 4.0065 | -2009209.4622 | 918.1349 | 48881.002 | 46.6667 | 0.94054 | 22.992 | 0 | -1225.3763 | -35383.3646 | 49.6801 | 9.2267 | 0 | 103.3333 | 68 | 1.0768 | -29905.1776 | 16.1169 | 860.7101 | 50 | 0.94054 | 22.992 | 0 | -67.8603 | -32491.8879 | 13.3523 | 9 | 0 | 103.3333 | 68 | 0.70753 | 15718.068 | -5.4019 | -284.8785 | -284.8785 | -7.3007 | -178.47 | 1 | 54.2827 | -36320.8998 | 8.7733 | 31.7717 | 0 | -316.5317 | 68 | 0.68925 | 22677.4792 | -8.5927 | -454.7459 | -454.7459 | -11.4049 | -278.7992 | 1 | 80.3943 | -35504.6171 | 8.5467 | 43.3227 | 0 | -505.2732 | 68 | 1.0401 | -22803.0123 | 12.8171 | 685.0404 | 60 | 0.94054 | 22.992 | 0 | -53.5711 | -32431.8335 | 12.897 | 8.32 | 0 | 103.3333 | 68
[13 empty] | 1 | 72 | 0 | 0 | 0 | 0 | 0 | -0.2785 | 0 | 0 | 0 | #N/A | 1 | 1 | 0 | #N/A | 0 | 12.4 | 1 | 691.1977 | 0 | 72 | 0.87429 | 3839.9825 | 0.37077 | 22.4385 | 22.4385 | -0.0046275 | -0.031674 | 0 | 38.3283 | 2705.8501 | 10.8412 | 10.8742 | 1 | 24.9317 | 72 | 0.49 | 5193.5486 | -1.1674 | -59.4484 | -59.4484 | -2.0733 | -21.5499 | 1 | 60.911 | 1328.2537 | 6.076 | 16.4425 | 1 | -66.0538 | 72 | 1.1456 | -9203.1434 | 6.9222 | 371.212 | 93 | 1.649 | 22.992 | 0 | -34.4153 | -2111.022 | 14.2054 | 6.076 | 0 | 103.3333 | 72 | 0.49 | 5784.7185 | -1.4347 | -73.6787 | -73.6787 | -2.4437 | -42.7464 | 1 | 40.3133 | -7117.1898 | 6.076 | 17.4101 | 0 | -81.8652 | 72 | 0.49 | -31369.5522 | 15.3649 | 820.6727 | 93 | 1.0927 | 22.992 | 0 | -181.7378 | -22631.5902 | 6.076 | 6.076 | 0 | 103.3333 | 72 | 0.49 | -97014.242 | 45.0466 | 2400.8254 | 93 | 0.93499 | 22.992 | 0 | -480.9266 | -30926.4334 | 6.076 | 6.076 | 0 | 103.3333 | 72 | 1.1021 | -51193.7585 | 25.8038 | 1376.4024 | 93 | 0.81707 | 22.992 | 0 | -98.5996 | -37757.2528 | 13.6663 | 6.076 | 0 | 103.3333 | 72 | 0.49 | -72170.5009 | 33.8133 | 1802.8044 | 93 | 0.72556 | 22.992 | 0 | -277.629 | -61916.3212 | 6.076 | 6.076 | 0 | 103.3333 | 72 | 0.49 | -205242.2828 | 93.9828 | 5006.0144 | 93 | 0.65248 | 22.992 | 0 | -710.0143 | -90453.7534 | 6.076 | 6.076 | 0 | 103.3333 | 72 | 0.49 | -378648.9455 | 172.3899 | 9180.1373 | 93 | 0.59277 | 22.992 | 0 | -1190.0368 | -122135.2361 | 6.076 | 6.076 | 0 | 103.3333 | 72 | 0.83548 | -63104.0237 | 30.5465 | 1628.8881 | 30 | 0.94054 | 22.992 | 0 | -184.5544 | -24205.1515 | 10.36 | 10.36 | 0 | 33.3333 | 72 | 0.8172 | -81669.6329 | 38.897 | 2073.4411 | 33.3333 | 0.94054 | 22.992 | 0 | -244.1942 | -25928.0922 | 10.1333 | 10.1333 | 0 | 37.037 | 72 | 0.79892 | -121931.0367 | 57.0575 | 3040.2399 | 36.6667 | 0.94054 | 22.992 | 0 | -372.9184 | -29260.1567 | 9.9067 | 9.9067 | 0 | 40.7407 | 72 | 0.78065 | -181053.8053 | 83.7462 | 4461.0563 | 40 | 0.94054 | 22.992 | 0 | -566.7081 | -33251.3909 | 9.68 | 9.68 | 0 | 44.4444 | 72 | 0.76237 | -256323.7697 | 117.736 | 6270.5565 | 43.3333 | 0.94054 | 22.992 | 0 | -821.5443 | -37016.1426 | 9.4533 | 9.4533 | 0 | 48.1481 | 72 | 0.74409 | -345147.0227 | 157.8541 | 8406.3019 | 46.6667 | 0.94054 | 22.992 | 0 | -1133.4083 | -39733.0618 | 9.2267 | 9.2267 | 0 | 103.3333 | 72 | 0.72581 | 7160.9408 | -1.4887 | -76.5521 | -76.5521 | -2.332 | -57.0061 | 1 | 24.1076 | -32851.5062 | 9 | 17.6055 | 0 | -85.0579 | 72 | 2.5622 | -691660.1712 | 318.9144 | 16980.5907 | 53.3333 | 0.94054 | 22.992 | 0 | -659.5973 | -38775.3529 | 31.7717 | 8.7733 | 0 | 103.3333 | 72 | 3.4938 | -1479605.7576 | 677.435 | 36066.9764 | 56.6667 | 0.94054 | 22.992 | 0 | -1034.8024 | -39459.8906 | 43.3227 | 8.5467 | 0 | 103.3333 | 72 | 0.67097 | 10543.6721 | -3.1504 | -165.0147 | -165.0147 | -4.4935 | -109.8458 | 1 | 38.3969 | -33157.0127 | 8.32 | 23.621 | 0 | -183.3496 | 72
Dist COA-COM (in) | 0 | [11 empty] | 1 | 76 | 0 | 0 | 0 | 0 | 0 | -0.2785 | 0 | 0 | 0 | #N/A | 1 | 1 | 0 | #N/A | 0 | 12.4 | 1 | 691.1977 | 0 | 76 | 0.87695 | 3838.919 | 0.37765 | 22.805 | 22.805 | 0.0034968 | 0.023935 | 0 | 38.2016 | 2858.848 | 10.8742 | 10.8493 | 1 | 25.3388 | 76 | 1.326 | -5835.0506 | 5.834 | 313.284 | 93 | 2.0723 | 21.5395 | 0 | -25.2887 | 1399.4151 | 16.4425 | 6.076 | 1 | 103.3333 | 76 | 0.49 | 6582.8318 | -1.7956 | -92.8903 | -92.8903 | -2.9438 | -41.046 | 1 | 57.5526 | -2209.1793 | 6.076 | 18.7165 | 0 | -103.2114 | 76 | 1.404 | -53728.1786 | 27.6774 | 1476.1457 | 93 | 1.3144 | 22.992 | 0 | -130.6722 | -7455.9429 | 17.4101 | 6.076 | 0 | 103.3333 | 76 | 0.49 | -15495.0704 | 8.1871 | 438.5534 | 93 | 1.0927 | 22.992 | 0 | -89.7699 | -22806.7337 | 6.076 | 6.076 | 0 | 103.3333 | 76 | 0.49 | -78462.1367 | 36.6582 | 1954.2522 | 93 | 0.93499 | 22.992 | 0 | -388.9587 | -32298.3322 | 6.076 | 6.076 | 0 | 103.3333 | 76 | 0.49 | -1530.8448 | 1.8731 | 102.4164 | 93 | 0.81707 | 22.992 | 0 | -6.6317 | -37599.8435 | 6.076 | 6.076 | 0 | 103.3333 | 76 | 0.49 | -48263.1487 | 23.0034 | 1227.3235 | 93 | 0.72556 | 22.992 | 0 | -185.661 | -62475.0293 | 6.076 | 6.076 | 0 | 103.3333 | 76 | 0.49 | -178657.3071 | 81.9622 | 4366.0797 | 93 | 0.65248 | 22.992 | 0 | -618.0463 | -92742.0028 | 6.076 | 6.076 | 0 | 103.3333 | 76 | 0.49 | -349386.3464 | 159.1586 | 8475.7487 | 93 | 0.59277 | 22.992 | 0 | -1098.0688 | -126343.5755 | 6.076 | 6.076 | 0 | 103.3333 | 76 | 0.83548 | -31657.7501 | 16.3278 | 871.9356 | 30 | 0.94054 | 22.992 | 0 | -92.5864 | -24391.5614 | 10.36 | 10.36 | 0 | 33.3333 | 76 | 0.8172 | -50911.3729 | 24.9894 | 1333.05 | 33.3333 | 0.94054 | 22.992 | 0 | -152.2263 | -26353.0613 | 10.1333 | 10.1333 | 0 | 37.037 | 76 | 0.79892 | -91860.7905 | 43.461 | 2316.4102 | 36.6667 | 0.94054 | 22.992 | 0 | -280.9504 | -30200.0226 | 9.9067 | 9.9067 | 0 | 40.7407 | 76 | 0.78065 | -151671.5727 | 70.4608 | 3753.7879 | 40 | 0.94054 | 22.992 | 0 | -474.7401 | -34966.4154 | 9.68 | 9.68 | 0 | 44.4444 | 76 | 0.76237 | -227629.5509 | 104.7617 | 5579.8495 | 43.3333 | 0.94054 | 22.992 | 0 | -729.5764 | -39750.5121 | 9.4533 | 9.4533 | 0 | 48.1481 | 76 | 0.74409 | -317140.8176 | 145.1909 | 7732.1563 | 46.6667 | 0.94054 | 22.992 | 0 | -1041.4403 | -43714.8873 | 9.2267 | 9.2267 | 0 | 103.3333 | 76 | 1.4198 | -118488.2864 | 56.9971 | 3037.0271 | 50 | 0.94054 | 22.992 | 0 | -203.9168 | -33483.2375 | 17.6055 | 9 | 0 | 103.3333 | 76 | 0.70753 | -164362.3525 | 76.0228 | 4049.8903 | 53.3333 | 0.94054 | 22.992 | 0 | -567.6293 | -40861.9342 | 8.7733 | 8.7733 | 0 | 103.3333 | 76 | 0.68925 | -265953.1241 | 121.9138 | 6492.9664 | 56.6667 | 0.94054 | 22.992 | 0 | -942.8344 | -43047.2923 | 8.5467 | 8.5467 | 0 | 103.3333 | 76 | 1.9049 | -312608.5458 | 145.9392 | 7771.9935 | 60 | 0.94054 | 22.992 | 0 | -400.9864 | -34577.0226 | 23.621 | 8.32 | 0 | 103.3333 | 76
Dimension Turn Cond. | TRUE | [11 empty] | 1 | 80 | 0 | 0 | 0 | 0 | 0 | -0.2785 | 0 | 0 | 0 | #N/A | 1 | 1 | 0 | #N/A | 0 | 12.4 | 1 | 691.1977 | 0 | 80 | 0.87494 | 3839.721 | 0.37245 | 22.5278 | 22.5278 | -0.0026465 | -0.018115 | 0 | 38.2973 | 3011.8924 | 10.8493 | 10.8681 | 1 | 25.0309 | 80 | 0.49 | 5190.0014 | -1.1658 | -59.3631 | -59.3631 | -2.0711 | -21.5268 | 1 | 60.8694 | 1470.6781 | 6.076 | 16.4367 | 1 | -65.9589 | 80 | 1.5094 | -37569.8963 | 20.6252 | 1100.7118 | 93 | 1.649 | 22.992 | 0 | -106.6313 | -2451.7685 | 18.7165 | 6.076 | 0 | 103.3333 | 80 | 0.49 | -5553.8376 | 3.6921 | 199.2551 | 93 | 1.3144 | 22.992 | 0 | -38.7043 | -7426.8242 | 6.076 | 6.076 | 0 | 103.3333 | 80 | 0.49 | 379.4115 | 1.0093 | 56.4341 | 56.4341 | 0.94317 | 19.8455 | 0 | 2.1981 | -22639.1775 | 6.076 | 8.5625 | 0 | 62.7045 | 80 | 0.49 | -59910.0314 | 28.2697 | 1507.679 | 93 | 0.93499 | 22.992 | 0 | -296.9907 | -33302.3591 | 6.076 | 6.076 | 0 | 103.3333 | 80 | 0.49 | 19698.8839 | -7.7261 | -408.6106 | -408.6106 | -11.1622 | -314.1002 | 1 | 85.3363 | -39771.2999 | 6.076 | 40.1855 | 0 | -454.0118 | 80 | 0.49 | -24355.7965 | 12.1936 | 651.8426 | 93 | 0.72556 | 22.992 | 0 | -93.6931 | -62665.8656 | 6.076 | 6.076 | 0 | 103.3333 | 80 | 0.49 | -152072.3315 | 69.9416 | 3726.1449 | 93 | 0.65248 | 22.992 | 0 | -526.0784 | -94662.3805 | 6.076 | 6.076 | 0 | 103.3333 | 80 | 0.49 | -320123.7474 | 145.9273 | 7771.36 | 93 | 0.59277 | 22.992 | 0 | -1006.1009 | -130184.043 | 6.076 | 6.076 | 0 | 103.3333 | 80 | 0.83548 | -211.4764 | 2.1091 | 114.9831 | 30 | 0.53444 | 13.0647 | 0 | -0.61849 | -24289.5174 | 10.36 | 10.36 | 0 | 33.3333 | 80 | 0.8172 | -20153.113 | 11.0818 | 592.6588 | 33.3333 | 0.94054 | 22.992 | 0 | -60.2583 | -26410.1586 | 10.1333 | 10.1333 | 0 | 37.037 | 80 | 0.79892 | -61790.5442 | 29.8645 | 1592.5804 | 36.6667 | 0.94054 | 22.992 | 0 | -188.9825 | -30772.0166 | 9.9067 | 9.9067 | 0 | 40.7407 | 80 | 0.78065 | -122289.3402 | 57.1754 | 3046.5195 | 40 | 0.94054 | 22.992 | 0 | -382.7722 | -36313.5681 | 9.68 | 9.68 | 0 | 44.4444 | 80 | 0.76237 | -198935.3321 | 91.7874 | 4889.1425 | 43.3333 | 0.94054 | 22.992 | 0 | -637.6084 | -42117.0099 | 9.4533 | 9.4533 | 0 | 48.1481 | 80 | 0.74409 | -289134.6125 | 132.5277 | 7058.0107 | 46.6667 | 0.94054 | 22.992 | 0 | -949.4724 | -47328.841 | 9.2267 | 9.2267 | 0 | 103.3333 | 80 | 0.72581 | -33253.3226 | 16.7849 | 896.2715 | 50 | 0.94054 | 22.992 | 0 | -111.9488 | -33747.097 | 9 | 9 | 0 | 103.3333 | 80 | 0.70753 | -137732.1748 | 63.9818 | 3408.8674 | 53.3333 | 0.94054 | 22.992 | 0 | -475.6613 | -42580.6437 | 8.7733 | 8.7733 | 0 | 103.3333 | 80 | 0.68925 | -240010.9601 | 110.1839 | 5868.5049 | 56.6667 | 0.94054 | 22.992 | 0 | -850.8664 | -46266.8222 | 8.5467 | 8.5467 | 0 | 103.3333 | 80 | 0.67097 | -84855.639 | 39.9852 | 2131.3702 | 60 | 0.94054 | 22.992 | 0 | -309.0185 | -35629.1606 | 8.32 | 8.32 | 0 | 103.3333 | 80
Force Turn Condition | TRUE | [11 empty] | 1 | 84 | 0 | 0 | 0 | 0 | 0 | -0.2785 | 0 | 0 | 0 | #N/A | 1 | 1 | 0 | #N/A | 0 | 12.4 | 1 | 691.1977 | 0 | 84 | 0.87646 | 3839.113 | 0.37639 | 22.7374 | 22.7374 | 0.0020007 | 0.013694 | 0 | 38.2249 | 3164.9014 | 10.8681 | 10.8539 | 1 | 25.2638 | 84 | 1.3255 | -5821.2717 | 5.8267 | 312.8922 | 93 | 2.0716 | 21.5317 | 0 | -25.2379 | 1541.9798 | 16.4367 | 6.076 | 1 | 103.3333 | 84 | 0.49 | -1677.1805 | 1.9392 | 105.9389 | 93 | 1.649 | 22.992 | 0 | -14.6633 | -2326.4858 | 6.076 | 6.076 | 0 | 103.3333 | 84 | 0.49 | 7643.0209 | -2.2749 | -118.4104 | -118.4104 | -3.6081 | -63.1142 | 1 | 53.2637 | -7718.6828 | 6.076 | 20.4519 | 0 | -131.5671 | 84 | 0.69052 | 19843.9766 | -7.3084 | -386.3761 | -386.3761 | -9.7647 | -205.4621 | 1 | 81.58 | -23956.5546 | 8.5625 | 38.6736 | 0 | -429.3068 | 84 | 0.49 | -41357.9261 | 19.8812 | 1061.1058 | 93 | 0.93499 | 22.992 | 0 | -205.0228 | -33938.5142 | 6.076 | 6.076 | 0 | 103.3333 | 84 | 3.2408 | -1787889.1105 | 816.2179 | 43455.296 | 93 | 0.81707 | 22.992 | 0 | -1171.0644 | -44271.6217 | 40.1855 | 6.076 | 0 | 103.3333 | 84 | 0.49 | -448.4443 | 1.3837 | 76.3616 | 76.3616 | 0.72556 | 22.992 | 0 | -1.7251 | -62488.8301 | 6.076 | 7.2074 | 0 | 84.8463 | 84 | 0.49 | -125487.3559 | 57.921 | 3086.2101 | 93 | 0.65248 | 22.992 | 0 | -434.1104 | -96214.8863 | 6.076 | 6.076 | 0 | 103.3333 | 84 | 0.49 | -290861.1483 | 132.696 | 7066.9714 | 93 | 0.59277 | 22.992 | 0 | -914.1329 | -133656.6387 | 6.076 | 6.076 | 0 | 103.3333 | 84 | 0.83548 | 17657.2344 | -5.9703 | -315.1399 | -315.1399 | -7.7767 | -190.1063 | 1 | 51.6404 | -25603.806 | 10.36 | 33.8295 | 0 | -350.1555 | 84 | 0.8172 | 10605.147 | -2.8257 | -147.7323 | -147.7323 | -3.9349 | -96.1917 | 1 | 31.7097 | -27052.8539 | 10.1333 | 22.4458 | 0 | -164.147 | 84 | 0.79892 | -31720.298 | 16.268 | 868.7507 | 36.6667 | 0.94054 | 22.992 | 0 | -97.0145 | -30976.1388 | 9.9067 | 9.9067 | 0 | 40.7407 | 84 | 0.78065 | -92907.1077 | 43.89 | 2339.2511 | 40 | 0.94054 | 22.992 | 0 | -290.8042 | -37292.8489 | 9.68 | 9.68 | 0 | 44.4444 | 84 | 0.76237 | -170241.1133 | 78.8131 | 4198.4355 | 43.3333 | 0.94054 | 22.992 | 0 | -545.6405 | -44115.6358 | 9.4533 | 9.4533 | 0 | 48.1481 | 84 | 0.74409 | -261128.4074 | 119.8644 | 6383.865 | 46.6667 | 0.94054 | 22.992 | 0 | -857.5044 | -50574.9228 | 9.2267 | 9.2267 | 0 | 103.3333 | 84 | 0.72581 | -5935.1312 | 4.4328 | 238.6873 | 50 | 0.94054 | 22.992 | 0 | -19.9809 | -33643.0846 | 9 | 9 | 0 | 103.3333 | 84 | 0.70753 | -111101.9971 | 51.9408 | 2767.8446 | 53.3333 | 0.94054 | 22.992 | 0 | -383.6934 | -43931.4814 | 8.7733 | 8.7733 | 0 | 103.3333 | 84 | 0.68925 | -214068.7961 | 98.4539 | 5244.0435 | 56.6667 | 0.94054 | 22.992 | 0 | -758.8985 | -49118.4802 | 8.5467 | 8.5467 | 0 | 103.3333 | 84 | 0.67097 | -59601.4887 | 28.5663 | 1523.4702 | 60 | 0.94054 | 22.992 | 0 | -217.0505 | -36313.4269 | 8.32 | 8.32 | 0 | 103.3333 | 84
Force to Turn (N) | 93.9687 | [11 empty] | 1 | 88 | 0 | 0 | 0 | 0 | 0 | -0.2785 | 0 | 0 | 0 | #N/A | 1 | 1 | 0 | #N/A | 0 | 12.4 | 1 | 691.1977 | 0 | 88 | 0.87531 | 3839.5721 | 0.37341 | 22.5789 | 22.5789 | -0.0015137 | -0.010361 | 0 | 38.2796 | 3317.9371 | 10.8539 | 10.8646 | 1 | 25.0877 | 88 | 0.49 | 5191.6547 | -1.1665 | -59.4028 | -59.4028 | -2.0721 | -21.5376 | 1 | 60.8887 | 1613.2342 | 6.076 | 16.4394 | 1 | -66.0032 | 88 | 0.49 | 8842.0545 | -2.8171 | -147.2727 | -147.2727 | -4.3594 | -60.7838 | 1 | 77.3046 | -2503.5378 | 6.076 | 22.4145 | 0 | -163.6363 | 88 | 1.6493 | -96210.8549 | 47.4774 | 2530.2311 | 93 | 1.3144 | 22.992 | 0 | -199.193 | -8331.5187 | 20.4519 | 6.076 | 0 | 103.3333 | 88 | 3.1188 | -813296.5225 | 375.2546 | 19979.9469 | 93 | 1.0927 | 22.992 | 0 | -740.2686 | -26733.693 | 38.6736 | 6.076 | 0 | 103.3333 | 88 | 0.49 | -22805.8208 | 11.4927 | 614.5326 | 93 | 0.93499 | 22.992 | 0 | -113.0548 | -34206.7975 | 6.076 | 6.076 | 0 | 103.3333 | 88 | 0.49 | -249096.83 | 113.8119 | 6061.6502 | 93 | 0.81707 | 22.992 | 0 | -1079.0965 | -48404.0717 | 6.076 | 6.076 | 0 | 103.3333 | 88 | 0.58124 | 27827.1788 | -11.1815 | -592.5628 | -592.5628 | -15.2734 | -483.9966 | 1 | 90.2429 | -65999.8317 | 7.2074 | 52.6943 | 0 | -658.4031 | 88 | 0.49 | -98902.3802 | 45.9004 | 2446.2753 | 93 | 0.65248 | 22.992 | 0 | -342.1425 | -97399.5203 | 6.076 | 6.076 | 0 | 103.3333 | 88 | 0.49 | -261598.5492 | 119.4647 | 6362.5827 | 93 | 0.59277 | 22.992 | 0 | -822.1649 | -136761.3625 | 6.076 | 6.076 | 0 | 103.3333 | 88 | 2.7282 | -791376.2469 | 364.4017 | 19402.1771 | 30 | 0.94054 | 22.992 | 0 | -708.7847 | -28255.0089 | 33.8295 | 10.36 | 0 | 33.3333 | 88 | 1.8101 | -261549.0389 | 122.6238 | 6530.7655 | 33.3333 | 0.94054 | 22.992 | 0 | -353.0573 | -28281.1472 | 22.4458 | 10.1333 | 0 | 37.037 | 88 | 0.79892 | -1650.0518 | 2.6715 | 144.9209 | 36.6667 | 0.81456 | 19.9124 | 0 | -5.0466 | -30837.0256 | 9.9067 | 9.9067 | 0 | 40.7407 | 88 | 0.78065 | -63524.8751 | 30.6046 | 1631.9828 | 40 | 0.94054 | 22.992 | 0 | -198.8362 | -37904.258 | 9.68 | 9.68 | 0 | 44.4444 | 88 | 0.76237 | -141546.8945 | 65.8388 | 3507.7285 | 43.3333 | 0.94054 | 22.992 | 0 | -453.6725 | -45746.3899 | 9.4533 | 9.4533 | 0 | 48.1481 | 88 | 0.74409 | -233122.2023 | 107.2012 | 5709.7194 | 46.6667 | 0.94054 | 22.992 | 0 | -765.5365 | -53453.1329 | 9.2267 | 9.2267 | 0 | 103.3333 | 88 | 0.72581 | 21383.0602 | -7.9193 | -418.897 | -418.897 | -10.4374 | -255.1488 | 1 | 71.9871 | -35396.3264 | 9 | 40.885 | 0 | -465.4411 | 88 | 0.70753 | -84471.8194 | 39.8997 | 2126.8217 | 53.3333 | 0.94054 | 22.992 | 0 | -291.7254 | -44914.4473 | 8.7733 | 8.7733 | 0 | 103.3333 | 88 | 0.68925 | -188126.6321 | 86.724 | 4619.582 | 56.6667 | 0.94054 | 22.992 | 0 | -666.9305 | -51602.2665 | 8.5467 | 8.5467 | 0 | 103.3333 | 88 | 0.67097 | -34347.3384 | 17.1474 | 915.5701 | 60 | 0.94054 | 22.992 | 0 | -125.0826 | -36629.8213 | 8.32 | 8.32 | 0 | 103.3333 | 88
Total Torque to Turn (Nm) | 7.1604 | [11 empty] | 1 | 92 | 0 | 0 | 0 | 0 | 0 | -0.2785 | 0 | 0 | 0 | #N/A | 1 | 1 | 0 | #N/A | 0 | 12.4 | 1 | 691.1977 | 0 | 92 | 0.87618 | 3839.2244 | 0.37566 | 22.6988 | 22.6988 | 0.0011446 | 0.0078344 | 0 | 38.2382 | 3470.9526 | 10.8646 | 10.8565 | 1 | 25.2209 | 92 | 1.3258 | -5827.6928 | 5.8301 | 313.0748 | 93 | 2.0719 | 21.5353 | 0 | -25.2615 | 1684.4706 | 16.4394 | 6.076 | 1 | 103.3333 | 92 | 1.8076 | -69972.0418 | 35.9948 | 1918.9358 | 93 | 1.649 | 22.992 | 0 | -165.8306 | -2982.9245 | 22.4145 | 6.076 | 0 | 103.3333 | 92 | 0.49 | -15386.1552 | 8.1379 | 435.9317 | 93 | 1.3144 | 22.992 | 0 | -107.225 | -8576.4828 | 6.076 | 6.076 | 0 | 103.3333 | 92 | 0.49 | -111902.416 | 51.7784 | 2759.203 | 93 | 1.0927 | 22.992 | 0 | -648.3006 | -29142.9595 | 6.076 | 6.076 | 0 | 103.3333 | 92 | 0.49 | -4253.7155 | 3.1042 | 167.9594 | 93 | 0.93499 | 22.992 | 0 | -21.0869 | -34107.209 | 6.076 | 6.076 | 0 | 103.3333 | 92 | 0.49 | -227867.1012 | 104.2127 | 5550.6231 | 93 | 0.81707 | 22.992 | 0 | -987.1285 | -52168.65 | 6.076 | 6.076 | 0 | 103.3333 | 92 | 4.2495 | -4161136.6234 | 1891.7309 | 100711.8611 | 93 | 0.72556 | 22.992 | 0 | -1845.7437 | -73198.8706 | 52.6943 | 6.076 | 0 | 103.3333 | 92 | 0.49 | -72317.4046 | 33.8798 | 1806.3405 | 93 | 0.65248 | 22.992 | 0 | -250.1745 | -98216.2825 | 6.076 | 6.076 | 0 | 103.3333 | 92 | 0.49 | -232335.9501 | 106.2334 | 5658.1941 | 93 | 0.59277 | 22.992 | 0 | -730.197 | -139498.2146 | 6.076 | 6.076 | 0 | 103.3333 | 92 | 0.83548 | -210905.95 | 97.3762 | 5186.6718 | 30 | 0.94054 | 22.992 | 0 | -616.8168 | -30538.34 | 10.36 | 10.36 | 0 | 33.3333 | 92 | 0.8172 | -87320.1325 | 41.4519 | 2209.4559 | 33.3333 | 0.94054 | 22.992 | 0 | -261.0893 | -29141.5686 | 10.1333 | 10.1333 | 0 | 37.037 | 92 | 0.79892 | 24392.5916 | -9.1039 | -481.9592 | -481.9592 | -11.7135 | -286.3433 | 1 | 74.6032 | -32829.3593 | 9.9067 | 45.1732 | 0 | -535.5102 | 92 | 0.78065 | -34142.6426 | 17.3192 | 924.7144 | 40 | 0.94054 | 22.992 | 0 | -106.8683 | -38147.7953 | 9.68 | 9.68 | 0 | 44.4444 | 92 | 0.76237 | -112852.6756 | 52.8645 | 2817.0215 | 43.3333 | 0.94054 | 22.992 | 0 | -361.7046 | -47009.2722 | 9.4533 | 9.4533 | 0 | 48.1481 | 92 | 0.74409 | -205115.9972 | 94.538 | 5035.5738 | 46.6667 | 0.94054 | 22.992 | 0 | -673.5685 | -55963.4711 | 9.2267 | 9.2267 | 0 | 103.3333 | 92 | 3.2972 | -1280040.2066 | 586.7261 | 31237.9527 | 50 | 0.94054 | 22.992 | 0 | -948.6079 | -39006.8223 | 40.885 | 9 | 0 | 103.3333 | 92 | 0.70753 | -57841.6418 | 27.8587 | 1485.7989 | 53.3333 | 0.94054 | 22.992 | 0 | -199.7575 | -45529.5413 | 8.7733 | 8.7733 | 0 | 103.3333 | 92 | 0.68925 | -162184.4682 | 74.994 | 3995.1205 | 56.6667 | 0.94054 | 22.992 | 0 | -574.9626 | -53718.1809 | 8.5467 | 8.5467 | 0 | 103.3333 | 92 | 0.67097 | -9093.1882 | 5.7286 | 307.67 | 60 | 0.94054 | 22.992 | 0 | -33.1146 | -36578.3439 | 8.32 | 8.32 | 0 | 103.3333 | 92
[13 empty] | 1 | 96 | 0 | 0 | 0 | 0 | 0 | -0.2785 | 0 | 0 | 0 | #N/A | 1 | 1 | 0 | #N/A | 0 | 12.4 | 1 | 691.1977 | 0 | 96 | 0.87552 | 3839.4871 | 0.37396 | 22.6081 | 22.6081 | -0.00086587 | -0.0059267 | 0 | 38.2695 | 3623.9833 | 10.8565 | 10.8626 | 1 | 25.1201 | 96 | 0.49 | 5190.8841 | -1.1662 | -59.3843 | -59.3843 | -2.0716 | -21.5326 | 1 | 60.8797 | 1755.729 | 6.076 | 16.4381 | 1 | -65.9826 | 96 | 0.49 | -8448.3665 | 5.0009 | 268.9301 | 93 | 1.649 | 22.992 | 0 | -73.8627 | -3094.4393 | 6.076 | 6.076 | 0 | 103.3333 | 96 | 0.49 | -2189.2968 | 2.1708 | 118.2662 | 93 | 1.3144 | 22.992 | 0 | -15.2571 | -8453.5751 | 6.076 | 6.076 | 0 | 103.3333 | 96 | 0.49 | -96027.9342 | 44.6007 | 2377.0837 | 93 | 1.0927 | 22.992 | 0 | -556.3327 | -31184.3542 | 6.076 | 6.076 | 0 | 103.3333 | 96 | 0.49 | 14298.3898 | -5.2842 | -278.6138 | -278.6138 | -7.7783 | -191.2725 | 1 | 70.8811 | -35353.8643 | 6.076 | 31.3457 | 0 | -309.5708 | 96 | 0.49 | -206637.3725 | 94.6136 | 5039.5961 | 93 | 0.81707 | 22.992 | 0 | -895.1606 | -55565.3564 | 6.076 | 6.076 | 0 | 103.3333 | 96 | 0.49 | -455899.3961 | 207.3193 | 11039.6557 | 93 | 0.72556 | 22.992 | 0 | -1753.7757 | -80030.0377 | 6.076 | 6.076 | 0 | 103.3333 | 96 | 0.49 | -45732.429 | 21.8592 | 1166.4058 | 93 | 0.65248 | 22.992 | 0 | -158.2066 | -98665.1729 | 6.076 | 6.076 | 0 | 103.3333 | 96 | 0.49 | -203073.351 | 93.0021 | 4953.8054 | 93 | 0.59277 | 22.992 | 0 | -638.229 | -141867.1948 | 6.076 | 6.076 | 0 | 103.3333 | 96 | 0.83548 | -179459.6763 | 83.1576 | 4429.7193 | 30 | 0.94054 | 22.992 | 0 | -524.8488 | -32453.7993 | 10.36 | 10.36 | 0 | 33.3333 | 96 | 0.8172 | -56561.8725 | 27.5443 | 1469.0648 | 33.3333 | 0.94054 | 22.992 | 0 | -169.1214 | -29634.1183 | 10.1333 | 10.1333 | 0 | 37.037 | 96 | 3.643 | -1596431.3455 | 730.6182 | 38898.2663 | 36.6667 | 0.94054 | 22.992 | 0 | -1070.7701 | -36928.5037 | 45.1732 | 9.9067 | 0 | 40.7407 | 96 | 0.78065 | -4760.4101 | 4.0338 | 217.446 | 40 | 0.94054 | 22.992 | 0 | -14.9003 | -38023.4607 | 9.68 | 9.68 | 0 | 44.4444 | 96 | 0.76237 | -84158.4568 | 39.8902 | 2126.3145 | 43.3333 | 0.94054 | 22.992 | 0 | -269.7366 | -47904.2827 | 9.4533 | 9.4533 | 0 | 48.1481 | 96 | 0.74409 | -177109.7921 | 81.8748 | 4361.4282 | 46.6667 | 0.94054 | 22.992 | 0 | -581.6006 | -58105.9375 | 9.2267 | 9.2267 | 0 | 103.3333 | 96 | 0.72581 | -254456.6285 | 116.8037 | 6220.9214 | 50 | 0.94054 | 22.992 | 0 | -856.64 | -42249.4464 | 9 | 9 | 0 | 103.3333 | 96 | 0.70753 | -31211.4641 | 15.8176 | 844.776 | 53.3333 | 0.94054 | 22.992 | 0 | -107.7895 | -45776.7635 | 8.7733 | 8.7733 | 0 | 103.3333 | 96 | 0.68925 | -136242.3042 | 63.2641 | 3370.6591 | 56.6667 | 0.94054 | 22.992 | 0 | -482.9946 | -55466.2235 | 8.5467 | 8.5467 | 0 | 103.3333 | 96 | 0.67097 | 16160.9621 | -5.6903 | -300.2301 | -300.2301 | -7.7489 | -189.4276 | 1 | 58.8533 | -37858.3513 | 8.32 | 32.8156 | 0 | -333.589 | 96
Estimated torque loss from rolling friction | 0.45556 | [12 empty] | 100 | 0 | 0 | 0 | 0 | 0 | -0.2785 | 0 | 0 | 0 | #N/A | 1 | 1 | 0 | #N/A | 0 | 12.4 | 1 | 691.1977 | 0 | 100 | 0.87602 | 3839.2883 | 0.37524 | 22.6767 | 22.6767 | 0.00065478 | 0.0044818 | 0 | 38.2458 | 3777.0025 | 10.8626 | 10.858 | 1 | 25.1964 | 100 | 1.3257 | -5824.6998 | 5.8285 | 312.9897 | 93 | 2.0717 | 21.5336 | 0 | -25.2505 | 1826.9958 | 16.4381 | 6.076 | 1 | 103.3333 | 100 | 0.49 | 2070.8685 | 0.24454 | 15.7185 | 15.7185 | -0.11668 | -1.6269 | 1 | 18.1053 | -3035.0336 | 6.076 | 11.3311 | 0 | 17.465 | 100 | 0.49 | 11007.5616 | -3.7963 | -199.3993 | -199.3993 | -5.7163 | -99.9909 | 1 | 76.7109 | -8946.659 | 6.076 | 25.9591 | 0 | -221.5547 | 100 | 0.49 | -80153.4523 | 37.4229 | 1994.9644 | 93 | 1.0927 | 22.992 | 0 | -464.3647 | -32857.8771 | 6.076 | 6.076 | 0 | 103.3333 | 100 | 2.5279 | -722449.3953 | 332.7532 | 17717.3194 | 93 | 0.93499 | 22.992 | 0 | -694.2087 | -37946.7632 | 31.3457 | 6.076 | 0 | 103.3333 | 100 | 0.49 | -185407.6437 | 85.0144 | 4528.569 | 93 | 0.81707 | 22.992 | 0 | -803.1926 | -58594.191 | 6.076 | 6.076 | 0 | 103.3333 | 100 | 0.49 | -431992.0439 | 196.5094 | 10464.1747 | 93 | 0.72556 | 22.992 | 0 | -1661.8078 | -86493.333 | 6.076 | 6.076 | 0 | 103.3333 | 100 | 0.49 | -19147.4533 | 9.8386 | 526.471 | 93 | 0.65248 | 22.992 | 0 | -66.2386 | -98746.1915 | 6.076 | 6.076 | 0 | 103.3333 | 100 | 0.49 | -173810.7519 | 79.7708 | 4249.4168 | 93 | 0.59277 | 22.992 | 0 | -546.2611 | -143868.3033 | 6.076 | 6.076 | 0 | 103.3333 | 100 | 0.83548 | -148013.4027 | 68.9389 | 3672.7668 | 30 | 0.94054 | 22.992 | 0 | -432.8809 | -34001.3868 | 10.36 | 10.36 | 0 | 33.3333 | 100 | 0.8172 | -25803.6126 | 13.6368 | 728.6737 | 33.3333 | 0.94054 | 22.992 | 0 | -77.1534 | -29758.7961 | 10.1333 | 10.1333 | 0 | 37.037 | 100 | 0.79892 | -320033.4413 | 146.631 | 7808.8213 | 36.6667 | 0.94054 | 22.992 | 0 | -978.8021 | -40659.7762 | 9.9067 | 9.9067 | 0 | 40.7407 | 100 | 0.78065 | 24621.8224 | -9.2516 | -489.8224 | -489.8224 | -11.9474 | -292.0613 | 1 | 77.0676 | -40051.6807 | 9.68 | 45.7079 | 0 | -544.2471 | 100 | 0.76237 | -55464.238 | 26.9159 | 1435.6075 | 43.3333 | 0.94054 | 22.992 | 0 | -177.7686 | -48431.4214 | 9.4533 | 9.4533 | 0 | 48.1481 | 100 | 0.74409 | -149103.587 | 69.2116 | 3687.2826 | 46.6667 | 0.94054 | 22.992 | 0 | -489.6326 | -59880.5321 | 9.2267 | 9.2267 | 0 | 103.3333 | 100 | 0.72581 | -227138.4371 | 104.4516 | 5563.3372 | 50 | 0.94054 | 22.992 | 0 | -764.672 | -45124.1986 | 9 | 9 | 0 | 103.3333 | 100 | 0.70753 | -4581.2864 | 3.7766 | 203.7532 | 53.3333 | 0.94054 | 22.992 | 0 | -15.8216 | -45656.114 | 8.7733 | 8.7733 | 0 | 103.3333 | 100 | 0.68925 | -110300.1402 | 51.5341 | 2746.1976 | 56.6667 | 0.94054 | 22.992 | 0 | -391.0267 | -56846.3943 | 8.5467 | 8.5467 | 0 | 103.3333 | 100 | 2.6464 | -756906.4554 | 348.6189 | 18561.9543 | 60 | 0.94054 | 22.992 | 0 | -698.857 | -40469.8433 | 32.8156 | 8.32 | 0 | 103.3333 | 100
Weight * CoF (N) | 636.064 | [12 empty] | 104 | 0 | 0 | 0 | 0 | 0 | -0.2785 | 0 | 0 | 0 | #N/A | 1 | 1 | 0 | #N/A | 0 | 12.4 | 1 | 691.1977 | 0 | 104 | 0.87564 | 3839.4386 | 0.37427 | 22.6248 | 22.6248 | -0.0004953 | -0.0033902 | 0 | 38.2638 | 3930.0304 | 10.858 | 10.8615 | 1 | 25.1387 | 104 | 0.49 | 5191.2433 | -1.1664 | -59.3929 | -59.3929 | -2.0719 | -21.5349 | 1 | 60.8839 | 1898.2523 | 6.076 | 16.4387 | 1 | -65.9922 | 104 | 0.9138 | 2473.8464 | 1.0837 | 60.3921 | 60.3921 | 0.85231 | 11.8838 | 0 | 11.5976 | -2893.5729 | 11.3311 | 8.2933 | 0 | 67.1023 | 104 | 2.0935 | -198175.0849 | 94.6517 | 5041.6243 | 93 | 1.3144 | 22.992 | 0 | -323.2528 | -10055.7343 | 25.9591 | 6.076 | 0 | 103.3333 | 104 | 0.49 | -64278.9705 | 30.2451 | 1612.845 | 93 | 1.0927 | 22.992 | 0 | -372.3967 | -34163.5281 | 6.076 | 6.076 | 0 | 103.3333 | 104 | 0.49 | -121486.1644 | 56.1118 | 2989.8962 | 93 | 0.93499 | 22.992 | 0 | -602.2408 | -40171.7903 | 6.076 | 6.076 | 0 | 103.3333 | 104 | 0.49 | -164177.915 | 75.4152 | 4017.542 | 93 | 0.81707 | 22.992 | 0 | -711.2247 | -61255.1537 | 6.076 | 6.076 | 0 | 103.3333 | 104 | 0.49 | -408084.6917 | 185.6995 | 9888.6938 | 93 | 0.72556 | 22.992 | 0 | -1569.8398 | -92588.7564 | 6.076 | 6.076 | 0 | 103.3333 | 104 | 0.49 | 7437.5223 | -2.182 | -113.4638 | -113.4638 | -3.4794 | -122.6057 | 1 | 25.7293 | -99624.1195 | 6.076 | 20.1155 | 0 | -126.0709 | 104 | 0.49 | -144548.1529 | 66.5394 | 3545.0282 | 93 | 0.59277 | 22.992 | 0 | -454.2931 | -145501.5399 | 6.076 | 6.076 | 0 | 103.3333 | 104 | 0.83548 | -116567.129 | 54.7202 | 2915.8143 | 30 | 0.94054 | 22.992 | 0 | -340.9129 | -35181.1025 | 10.36 | 10.36 | 0 | 33.3333 | 104 | 0.8172 | 4954.6474 | -0.27082 | -11.7175 | -11.7175 | -0.78902 | -19.2882 | 1 | 14.8145 | -29853.8436 | 10.1333 | 13.1968 | 0 | -13.0194 | 104 | 0.79892 | -289963.1951 | 133.0345 | 7084.9915 | 36.6667 | 0.94054 | 22.992 | 0 | -886.8342 | -44023.177 | 9.9067 | 9.9067 | 0 | 40.7407 | 104 | 3.6861 | -1646113.6735 | 753.1864 | 40099.7166 | 40 | 0.94054 | 22.992 | 0 | -1091.1776 | -44232.4552 | 45.7079 | 9.68 | 0 | 44.4444 | 104 | 0.76237 | -26770.0192 | 13.9416 | 744.9005 | 43.3333 | 0.94054 | 22.992 | 0 | -85.8007 | -48590.6883 | 9.4533 | 9.4533 | 0 | 48.1481 | 104 | 0.74409 | -121097.3819 | 56.5483 | 3013.137 | 46.6667 | 0.94054 | 22.992 | 0 | -397.6647 | -61287.2549 | 9.2267 | 9.2267 | 0 | 103.3333 | 104 | 0.72581 | -199820.2457 | 92.0994 | 4905.753 | 50 | 0.94054 | 22.992 | 0 | -672.7041 | -47631.0791 | 9 | 9 | 0 | 103.3333 | 104 | 0.70753 | 22048.8913 | -8.2644 | -437.2697 | -437.2697 | -10.928 | -267.1419 | 1 | 76.1464 | -47488.6637 | 8.7733 | 42.1343 | 0 | -485.8552 | 104 | 0.68925 | -84357.9762 | 39.8042 | 2121.7361 | 56.6667 | 0.94054 | 22.992 | 0 | -299.0587 | -57858.6933 | 8.5467 | 8.5467 | 0 | 103.3333 | 104 | 0.67097 | -166650.081 | 76.9691 | 4100.2683 | 60 | 0.94054 | 22.992 | 0 | -606.889 | -42713.4636 | 8.32 | 8.32 | 0 | 103.3333 | 104
Max torque @ wheel (Nm) | 48.4681 | [12 empty] | 108 | 0 | 0 | 0 | 0 | 0 | -0.2785 | 0 | 0 | 0 | #N/A | 1 | 1 | 0 | #N/A | 0 | 12.4 | 1 | 691.1977 | 0 | 108 | 0.87593 | 3839.3248 | 0.37501 | 22.6641 | 22.6641 | 0.00037458 | 0.0025639 | 0 | 38.2502 | 4083.0517 | 10.8615 | 10.8588 | 1 | 25.1823 | 108 | 1.3257 | -5826.0947 | 5.8293 | 313.0294 | 93 | 2.0718 | 21.5344 | 0 | -25.2556 | 1969.5049 | 16.4387 | 6.076 | 1 | 103.3333 | 108 | 0.66882 | 9231.8088 | -2.5624 | -133.7123 | -133.7123 | -3.7422 | -52.1771 | 1 | 59.1327 | -3074.4592 | 8.2933 | 21.4924 | 0 | -148.5692 | 108 | 0.49 | -33188.013 | 16.1871 | 864.4454 | 93 | 1.3144 | 22.992 | 0 | -231.2849 | -10796.9379 | 6.076 | 6.076 | 0 | 103.3333 | 108 | 0.49 | -48404.4886 | 23.0674 | 1230.7257 | 93 | 1.0927 | 22.992 | 0 | -280.4288 | -35101.3074 | 6.076 | 6.076 | 0 | 103.3333 | 108 | 0.49 | -102934.0591 | 47.7233 | 2543.3231 | 93 | 0.93499 | 22.992 | 0 | -510.2728 | -42028.9456 | 6.076 | 6.076 | 0 | 103.3333 | 108 | 0.49 | -142948.1862 | 65.816 | 3506.5149 | 93 | 0.81707 | 22.992 | 0 | -619.2567 | -63548.2447 | 6.076 | 6.076 | 0 | 103.3333 | 108 | 0.49 | -384177.3395 | 174.8896 | 9313.2129 | 93 | 0.72556 | 22.992 | 0 | -1477.8719 | -98316.3081 | 6.076 | 6.076 | 0 | 103.3333 | 108 | 1.6222 | -444713.2405 | 204.99 | 10915.6543 | 93 | 0.65248 | 22.992 | 0 | -464.6933 | -101298.9569 | 20.1155 | 6.076 | 0 | 103.3333 | 108 | 0.49 | -115285.5538 | 53.3081 | 2840.6395 | 93 | 0.59277 | 22.992 | 0 | -362.3252 | -146766.9047 | 6.076 | 6.076 | 0 | 103.3333 | 108 | 0.83548 | -85120.8554 | 40.5016 | 2158.8618 | 30 | 0.94054 | 22.992 | 0 | -248.9449 | -35992.9464 | 10.36 | 10.36 | 0 | 33.3333 | 108 | 1.0643 | -27151.6259 | 14.8417 | 792.819 | 33.3333 | 0.94054 | 22.992 | 0 | -62.3383 | -29919.2608 | 13.1968 | 10.1333 | 0 | 37.037 | 108 | 0.79892 | -259892.9488 | 119.438 | 6361.1618 | 36.6667 | 0.94054 | 22.992 | 0 | -794.8662 | -47018.7059 | 9.9067 | 9.9067 | 0 | 40.7407 | 108 | 0.78065 | -319230.8754 | 146.224 | 7787.1572 | 40 | 0.94054 | 22.992 | 0 | -999.2097 | -48045.3579 | 9.68 | 9.68 | 0 | 44.4444 | 108 | 0.76237 | 1924.1996 | 0.96726 | 54.1935 | 43.3333 | 0.54753 | 13.3848 | 0 | 6.1673 | -48458.9409 | 9.4533 | 9.4533 | 0 | 48.1481 | 108 | 0.74409 | -93091.1767 | 43.8851 | 2338.9914 | 46.6667 | 0.94054 | 22.992 | 0 | -305.6967 | -62326.1059 | 9.2267 | 9.2267 | 0 | 103.3333 | 108 | 0.72581 | -172502.0543 | 79.7473 | 4248.1687 | 50 | 0.94054 | 22.992 | 0 | -580.7361 | -49770.0877 | 9 | 9 | 0 | 103.3333 | 108 | 3.3979 | -1380082.773 | 632.2039 | 33659.0334 | 53.3333 | 0.94054 | 22.992 | 0 | -992.4213 | -51274.4129 | 42.1343 | 8.7733 | 0 | 103.3333 | 108 | 0.68925 | -58415.8122 | 28.0742 | 1497.2747 | 56.6667 | 0.94054 | 22.992 | 0 | -207.0908 | -58503.1205 | 8.5467 | 8.5467 | 0 | 103.3333 | 108 | 0.67097 | -141395.9307 | 65.5503 | 3492.3683 | 60 | 0.94054 | 22.992 | 0 | -514.9211 | -44589.212 | 8.32 | 8.32 | 0 | 103.3333 | 108
Deceleration Mode` | Brake |  | Start: | 3 | Step: | -1.5556 | End | 17 | [5 empty] | 112 | 0 | 0 | 0 | 0 | 0 | -0.2785 | 0 | 0 | 0 | #N/A | 1 | 1 | 0 | #N/A | 0 | 12.4 | 1 | 691.1977 | 0 | 112 | 0.87571 | 3839.4108 | 0.37445 | 22.6344 | 22.6344 | -0.00028333 | -0.0019393 | 0 | 38.2605 | 4236.078 | 10.8588 | 10.8609 | 1 | 25.1493 | 112 | 0.49 | 5191.0759 | -1.1663 | -59.3889 | -59.3889 | -2.0718 | -21.5338 | 1 | 60.882 | 2040.7623 | 6.076 | 16.4384 | 1 | -65.9877 | 112 | 1.7333 | -60516.9277 | 31.5403 | 1681.7982 | 93 | 1.649 | 22.992 | 0 | -149.5758 | -3488.8266 | 21.4924 | 6.076 | 0 | 103.3333 | 112 | 0.49 | -19991.1546 | 10.2201 | 546.78 | 93 | 1.3144 | 22.992 | 0 | -139.3169 | -11170.2696 | 6.076 | 6.076 | 0 | 103.3333 | 112 | 0.49 | -32530.0067 | 15.8896 | 848.6064 | 93 | 1.0927 | 22.992 | 0 | -188.4608 | -35671.2148 | 6.076 | 6.076 | 0 | 103.3333 | 112 | 0.49 | -84381.9538 | 39.3348 | 2096.7499 | 93 | 0.93499 | 22.992 | 0 | -418.3048 | -43518.2291 | 6.076 | 6.076 | 0 | 103.3333 | 112 | 0.49 | -121718.4575 | 56.2168 | 2995.4878 | 93 | 0.81707 | 22.992 | 0 | -527.2888 | -65473.4639 | 6.076 | 6.076 | 0 | 103.3333 | 112 | 0.49 | -360269.9873 | 164.0797 | 8737.732 | 93 | 0.72556 | 22.992 | 0 | -1385.9039 | -103675.9879 | 6.076 | 6.076 | 0 | 103.3333 | 112 | 0.49 | -107742.9097 | 49.8977 | 2659.0783 | 93 | 0.65248 | 22.992 | 0 | -372.7254 | -102605.9224 | 6.076 | 6.076 | 0 | 103.3333 | 112 | 0.49 | -86022.9547 | 40.0768 | 2136.2509 | 93 | 0.59277 | 22.992 | 0 | -270.3572 | -147664.3977 | 6.076 | 6.076 | 0 | 103.3333 | 112 | 0.83548 | -53674.5817 | 26.2829 | 1401.9092 | 30 | 0.94054 | 22.992 | 0 | -156.977 | -36436.9185 | 10.36 | 10.36 | 0 | 33.3333 | 112 | 0.8172 | 9909.5137 | -2.5112 | -130.9875 | -130.9875 | -3.5476 | -86.7241 | 1 | 29.6297 | -30494.5351 | 10.1333 | 21.3072 | 0 | -145.5417 | 112 | 0.79892 | -229822.7026 | 105.8415 | 5637.332 | 36.6667 | 0.94054 | 22.992 | 0 | -702.8983 | -49646.363 | 9.9067 | 9.9067 | 0 | 40.7407 | 112 | 0.78065 | -289848.6429 | 132.9386 | 7079.8888 | 40 | 0.94054 | 22.992 | 0 | -907.2417 | -51490.3888 | 9.68 | 9.68 | 0 | 44.4444 | 112 | 0.76237 | 18628.5417 | -6.5857 | -347.9016 | -347.9016 | -8.6742 | -212.0473 | 1 | 59.7064 | -49916.4936 | 9.4533 | 36.0573 | 0 | -386.5573 | 112 | 0.74409 | -65084.9716 | 31.2219 | 1664.8458 | 46.6667 | 0.94054 | 22.992 | 0 | -213.7288 | -62997.085 | 9.2267 | 9.2267 | 0 | 103.3333 | 112 | 0.72581 | -145183.8629 | 67.3952 | 3590.5845 | 50 | 0.94054 | 22.992 | 0 | -488.7682 | -51541.2245 | 9 | 9 | 0 | 103.3333 | 112 | 0.70753 | -260734.6444 | 119.5983 | 6369.6961 | 53.3333 | 0.94054 | 22.992 | 0 | -900.4533 | -54692.2902 | 8.7733 | 8.7733 | 0 | 103.3333 | 112 | 0.68925 | -32473.6483 | 16.3443 | 872.8132 | 56.6667 | 0.94054 | 22.992 | 0 | -115.1228 | -58779.6758 | 8.5467 | 8.5467 | 0 | 103.3333 | 112 | 0.67097 | -116141.7804 | 54.1314 | 2884.4682 | 60 | 0.94054 | 22.992 | 0 | -422.9531 | -46097.0886 | 8.32 | 8.32 | 0 | 103.3333 | 112
| Option | 0 | 1 | 2 | 3 | 4 | 5 | 6 | 7 | 8 | 9 | 10 |  | 116 | 0 | 0 | 0 | 0 | 0 | -0.2785 | 0 | 0 | 0 | #N/A | 1 | 1 | 0 | #N/A | 0 | 12.4 | 1 | 691.1977 | 0 | 116 | 0.87588 | 3839.3458 | 0.37487 | 22.6568 | 22.6568 | 0.00021428 | 0.0014667 | 0 | 38.2527 | 4389.1005 | 10.8609 | 10.8593 | 1 | 25.1743 | 116 | 1.3257 | -5825.4446 | 5.8289 | 313.0109 | 93 | 2.0718 | 21.534 | 0 | -25.2532 | 2112.0216 | 16.4384 | 6.076 | 1 | 103.3333 | 116 | 0.49 | -6589.1499 | 4.1602 | 224.1764 | 93 | 1.649 | 22.992 | 0 | -57.6079 | -3535.3221 | 6.076 | 6.076 | 0 | 103.3333 | 116 | 0.49 | -6794.2962 | 4.253 | 229.1145 | 93 | 1.3144 | 22.992 | 0 | -47.349 | -11175.7296 | 6.076 | 6.076 | 0 | 103.3333 | 116 | 0.49 | -16655.5249 | 8.7118 | 466.487 | 93 | 1.0927 | 22.992 | 0 | -96.4929 | -35873.2505 | 6.076 | 6.076 | 0 | 103.3333 | 116 | 0.49 | -65829.8485 | 30.9464 | 1650.1767 | 93 | 0.93499 | 22.992 | 0 | -326.3369 | -44639.6408 | 6.076 | 6.076 | 0 | 103.3333 | 116 | 0.49 | -100488.7287 | 46.6176 | 2484.4608 | 93 | 0.81707 | 22.992 | 0 | -435.3208 | -67030.8112 | 6.076 | 6.076 | 0 | 103.3333 | 116 | 0.49 | -336362.6351 | 153.2698 | 8162.2511 | 93 | 0.72556 | 22.992 | 0 | -1293.936 | -108667.7959 | 6.076 | 6.076 | 0 | 103.3333 | 116 | 0.49 | -81157.934 | 37.8771 | 2019.1435 | 93 | 0.65248 | 22.992 | 0 | -280.7574 | -103545.0162 | 6.076 | 6.076 | 0 | 103.3333 | 116 | 0.49 | -56760.3556 | 26.8455 | 1431.8622 | 93 | 0.59277 | 22.992 | 0 | -178.3893 | -148194.0189 | 6.076 | 6.076 | 0 | 103.3333 | 116 | 0.83548 | -22228.3081 | 12.0642 | 644.9567 | 30 | 0.94054 | 22.992 | 0 | -65.009 | -36513.0187 | 10.36 | 10.36 | 0 | 33.3333 | 116 | 1.7183 | -223112.0394 | 105.023 | 5593.7559 | 33.3333 | 0.94054 | 22.992 | 0 | -317.2669 | -31579.6667 | 21.3072 | 10.1333 | 0 | 37.037 | 116 | 0.79892 | -199752.4563 | 92.245 | 4913.5023 | 36.6667 | 0.94054 | 22.992 | 0 | -610.9303 | -51906.1483 | 9.9067 | 9.9067 | 0 | 40.7407 | 116 | 0.78065 | -260466.4103 | 119.6532 | 6372.6205 | 40 | 0.94054 | 22.992 | 0 | -815.2737 | -54567.5478 | 9.68 | 9.68 | 0 | 44.4444 | 116 | 2.9078 | -938336.1187 | 431.2837 | 22962.7419 | 43.3333 | 0.94054 | 22.992 | 0 | -788.4828 | -52886.4888 | 36.0573 | 9.4533 | 0 | 48.1481 | 116 | 0.74409 | -37078.7665 | 18.5587 | 990.7001 | 46.6667 | 0.94054 | 22.992 | 0 | -121.7608 | -63300.1924 | 9.2267 | 9.2267 | 0 | 103.3333 | 116 | 0.72581 | -117865.6715 | 55.0431 | 2933.0003 | 50 | 0.94054 | 22.992 | 0 | -396.8002 | -52944.4896 | 9 | 9 | 0 | 103.3333 | 116 | 0.70753 | -234104.4667 | 107.5573 | 5728.6733 | 53.3333 | 0.94054 | 22.992 | 0 | -808.4854 | -57742.2957 | 8.7733 | 8.7733 | 0 | 103.3333 | 116 | 0.68925 | -6531.4843 | 4.6143 | 248.3517 | 56.6667 | 0.94054 | 22.992 | 0 | -23.1549 | -58688.3594 | 8.5467 | 8.5467 | 0 | 103.3333 | 116 | 0.67097 | -90887.6302 | 42.7126 | 2276.5681 | 60 | 0.94054 | 22.992 | 0 | -330.9852 | -47237.0934 | 8.32 | 8.32 | 0 | 103.3333 | 116
| Ratio | 10.7143 | 3 | 4.5556 | 6.1111 | 7.6667 | 9.2222 | 10.7778 | 12.3333 | 13.8889 | 15.4444 | 17 |  | 120 | 0 | 0 | 0 | 0 | 0 | -0.2785 | 0 | 0 | 0 | #N/A | 1 | 1 | 0 | #N/A | 0 | 12.4 | 1 | 691.1977 | 0 | 120 | 0.87575 | 3839.395 | 0.37455 | 22.6399 | 22.6399 | -0.00016207 | -0.0011094 | 0 | 38.2586 | 4542.1259 | 10.8593 | 10.8605 | 1 | 25.1554 | 120 | 0.49 | 5191.1539 | -1.1663 | -59.3908 | -59.3908 | -2.0718 | -21.5343 | 1 | 60.8829 | 2183.2786 | 6.076 | 16.4386 | 1 | -65.9898 | 120 | 0.49 | 3930.085 | -0.59612 | -29.0352 | -29.0352 | -1.2816 | -17.8701 | 1 | 34.3601 | -3540.8424 | 6.076 | 14.3744 | 0 | -32.2614 | 120 | 0.49 | 6402.5622 | -1.7141 | -88.551 | -88.551 | -2.8309 | -49.5182 | 1 | 44.619 | -11393.3993 | 6.076 | 18.4215 | 0 | -98.39 | 120 | 0.49 | -781.043 | 1.5341 | 84.3677 | 84.3677 | 1.0927 | 22.992 | 0 | -4.5249 | -35707.4143 | 6.076 | 6.663 | 0 | 93.7419 | 120 | 0.49 | -47277.7432 | 22.5579 | 1203.6035 | 93 | 0.93499 | 22.992 | 0 | -234.3689 | -45393.1806 | 6.076 | 6.076 | 0 | 103.3333 | 120 | 0.49 | -79259 | 37.0185 | 1973.4337 | 93 | 0.81707 | 22.992 | 0 | -343.3529 | -68220.2867 | 6.076 | 6.076 | 0 | 103.3333 | 120 | 0.49 | -312455.2829 | 142.4599 | 7586.7702 | 93 | 0.72556 | 22.992 | 0 | -1201.968 | -113291.7321 | 6.076 | 6.076 | 0 | 103.3333 | 120 | 0.49 | -54572.9584 | 25.8565 | 1379.2088 | 93 | 0.65248 | 22.992 | 0 | -188.7895 | -104116.2381 | 6.076 | 6.076 | 0 | 103.3333 | 120 | 0.49 | -27497.7565 | 13.6142 | 727.4736 | 93 | 0.59277 | 22.992 | 0 | -86.4213 | -148355.7683 | 6.076 | 6.076 | 0 | 103.3333 | 120 | 0.83548 | 9217.9656 | -2.1545 | -111.9958 | -111.9958 | -3.0975 | -75.7196 | 1 | 26.9589 | -37010.9396 | 10.36 | 20.0157 | 0 | -124.4398 | 120 | 0.8172 | -75350.1863 | 36.0396 | 1921.3238 | 33.3333 | 0.94054 | 22.992 | 0 | -225.2989 | -32296.9264 | 10.1333 | 10.1333 | 0 | 37.037 | 120 | 0.79892 | -169682.2101 | 78.6485 | 4189.6725 | 36.6667 | 0.94054 | 22.992 | 0 | -518.9623 | -53798.0618 | 9.9067 | 9.9067 | 0 | 40.7407 | 120 | 0.78065 | -231084.1778 | 106.3678 | 5665.3521 | 40 | 0.94054 | 22.992 | 0 | -723.3058 | -57276.8351 | 9.68 | 9.68 | 0 | 44.4444 | 120 | 0.76237 | -217314.2669 | 100.0976 | 5331.5472 | 43.3333 | 0.94054 | 22.992 | 0 | -696.5148 | -55488.6121 | 9.4533 | 9.4533 | 0 | 48.1481 | 120 | 0.74409 | -9072.5614 | 5.8955 | 316.5545 | 46.6667 | 0.94054 | 22.992 | 0 | -29.7929 | -63235.4279 | 9.2267 | 9.2267 | 0 | 103.3333 | 120 | 0.72581 | -90547.4801 | 42.6909 | 2275.416 | 50 | 0.94054 | 22.992 | 0 | -304.8323 | -53979.8827 | 9 | 9 | 0 | 103.3333 | 120 | 0.70753 | -207474.289 | 95.5162 | 5087.6504 | 53.3333 | 0.94054 | 22.992 | 0 | -716.5174 | -60424.4294 | 8.7733 | 8.7733 | 0 | 103.3333 | 120 | 0.68925 | 19410.6797 | -7.1156 | -376.1098 | -376.1098 | -9.5226 | -232.7873 | 1 | 68.8131 | -60275.4051 | 8.5467 | 37.9755 | 0 | -417.8997 | 120 | 0.67097 | -65633.4799 | 31.2937 | 1668.668 | 60 | 0.94054 | 22.992 | 0 | -239.0172 | -48009.2264 | 8.32 | 8.32 | 0 | 103.3333 | 120
| Gearing | 0.093333 | 0.33333 | 0.21951 | 0.16364 | 0.13043 | 0.10843 | 0.092784 | 0.081081 | 0.072 | 0.064748 | 0.058824 |  | 124 | 0 | 0 | 0 | 0 | 0 | -0.2785 | 0 | 0 | 0 | #N/A | 1 | 1 | 0 | #N/A | 0 | 12.4 | 1 | 691.1977 | 0 | 124 | 0.87585 | 3839.3578 | 0.37479 | 22.6527 | 22.6527 | 0.00012258 | 0.00083902 | 0 | 38.2541 | 4695.1491 | 10.8605 | 10.8596 | 1 | 25.1697 | 124 | 1.3257 | -5825.7476 | 5.8291 | 313.0195 | 93 | 2.0718 | 21.5342 | 0 | -25.2544 | 2254.5347 | 16.4386 | 6.076 | 1 | 103.3333 | 124 | 1.1592 | -10044.5375 | 7.3354 | 393.2137 | 93 | 1.649 | 22.992 | 0 | -37.1202 | -3505.3873 | 14.3744 | 6.076 | 0 | 103.3333 | 124 | 1.4856 | -66760.2882 | 33.7665 | 1800.3093 | 93 | 1.3144 | 22.992 | 0 | -153.4538 | -11823.2787 | 18.4215 | 6.076 | 0 | 103.3333 | 124 | 0.53734 | 16551.5983 | -6.1889 | -326.7779 | -326.7779 | -8.8217 | -185.6207 | 1 | 87.443 | -36842.6077 | 6.663 | 34.6209 | 0 | -363.0865 | 124 | 0.49 | -28725.6379 | 14.1694 | 757.0303 | 93 | 0.93499 | 22.992 | 0 | -142.401 | -45778.8487 | 6.076 | 6.076 | 0 | 103.3333 | 124 | 0.49 | -58029.2712 | 27.4193 | 1462.4067 | 93 | 0.81707 | 22.992 | 0 | -251.3849 | -69041.8904 | 6.076 | 6.076 | 0 | 103.3333 | 124 | 0.49 | -288547.9307 | 131.65 | 7011.2892 | 93 | 0.72556 | 22.992 | 0 | -1110.0001 | -117547.7965 | 6.076 | 6.076 | 0 | 103.3333 | 124 | 0.49 | -27987.9827 | 13.8359 | 739.274 | 93 | 0.65248 | 22.992 | 0 | -96.8215 | -104319.5883 | 6.076 | 6.076 | 0 | 103.3333 | 124 | 0.49 | 1764.8426 | 0.38291 | 23.085 | 23.085 | 0.07507 | 2.9117 | 0 | 5.5466 | -148310.2877 | 6.076 | 10.8302 | 0 | 25.6499 | 124 | 1.6142 | -182274.6004 | 86.307 | 4597.3837 | 30 | 0.94054 | 22.992 | 0 | -275.9194 | -37930.6811 | 20.0157 | 10.36 | 0 | 33.3333 | 124 | 0.8172 | -44591.9264 | 22.132 | 1180.9327 | 33.3333 | 0.94054 | 22.992 | 0 | -133.331 | -32646.3143 | 10.1333 | 10.1333 | 0 | 37.037 | 124 | 0.79892 | -139611.9639 | 65.052 | 3465.8427 | 36.6667 | 0.94054 | 22.992 | 0 | -426.9944 | -55322.1035 | 9.9067 | 9.9067 | 0 | 40.7407 | 124 | 0.78065 | -201701.9453 | 93.0824 | 4958.0837 | 40 | 0.94054 | 22.992 | 0 | -631.3378 | -59618.2505 | 9.68 | 9.68 | 0 | 44.4444 | 124 | 0.76237 | -188620.0481 | 87.1233 | 4640.8402 | 43.3333 | 0.94054 | 22.992 | 0 | -604.5469 | -57722.8637 | 9.4533 | 9.4533 | 0 | 48.1481 | 124 | 0.74409 | 18933.6437 | -6.7677 | -357.5911 | -357.5911 | -8.9426 | -218.6076 | 1 | 62.1751 | -64735.588 | 9.2267 | 36.7162 | 0 | -397.3234 | 124 | 0.72581 | -63229.2887 | 30.3388 | 1617.8318 | 50 | 0.94054 | 22.992 | 0 | -212.8643 | -54647.4041 | 9 | 9 | 0 | 103.3333 | 124 | 0.70753 | -180844.1113 | 83.4752 | 4446.6276 | 53.3333 | 0.94054 | 22.992 | 0 | -624.5494 | -62738.6913 | 8.7733 | 8.7733 | 0 | 103.3333 | 124 | 3.0625 | -1080817.8403 | 496.0807 | 26412.3081 | 56.6667 | 0.94054 | 22.992 | 0 | -862.336 | -63540.8132 | 37.9755 | 8.5467 | 0 | 103.3333 | 124 | 0.67097 | -40379.3296 | 19.8749 | 1060.7679 | 60 | 0.94054 | 22.992 | 0 | -147.0493 | -48413.4875 | 8.32 | 8.32 | 0 | 103.3333 | 124
| Time to Goal (s) | 4 | 4 | 4 | 4 | 4 | 4 | 4 | 4 | 4 | 4 | 4 |  | 128 | 0 | 0 | 0 | 0 | 0 | -0.2785 | 0 | 0 | 0 | #N/A | 1 | 1 | 0 | #N/A | 0 | 12.4 | 1 | 691.1977 | 0 | 128 | 0.87578 | 3839.3859 | 0.37461 | 22.643 | 22.643 | -9.2712e-05 | -0.00063459 | 0 | 38.2575 | 4848.1739 | 10.8596 | 10.8603 | 1 | 25.1589 | 128 | 0.49 | 5191.1175 | -1.1663 | -59.3899 | -59.3899 | -2.0718 | -21.5341 | 1 | 60.8824 | 2325.7919 | 6.076 | 16.4385 | 1 | -65.9888 | 128 | 0.49 | 6273.4489 | -1.6557 | -85.443 | -85.443 | -2.75 | -38.343 | 1 | 54.8477 | -3592.7406 | 6.076 | 18.2101 | 0 | -94.9367 | 128 | 0.49 | -8822.8617 | 5.1702 | 277.9447 | 93 | 1.3144 | 22.992 | 0 | -61.4859 | -11885.2863 | 6.076 | 6.076 | 0 | 103.3333 | 128 | 2.792 | -644245.2702 | 298.0291 | 15868.7323 | 93 | 1.0927 | 22.992 | 0 | -655.0398 | -39278.8308 | 34.6209 | 6.076 | 0 | 103.3333 | 128 | 0.49 | -10173.5326 | 5.7809 | 310.4571 | 93 | 0.93499 | 22.992 | 0 | -50.433 | -45796.6449 | 6.076 | 6.076 | 0 | 103.3333 | 128 | 0.49 | -36799.5425 | 17.8201 | 951.3796 | 93 | 0.81707 | 22.992 | 0 | -159.417 | -69495.6223 | 6.076 | 6.076 | 0 | 103.3333 | 128 | 0.49 | -264640.5785 | 120.8401 | 6435.8083 | 93 | 0.72556 | 22.992 | 0 | -1018.0321 | -121435.9891 | 6.076 | 6.076 | 0 | 103.3333 | 128 | 0.49 | -1403.0071 | 1.8153 | 99.3392 | 93 | 0.65248 | 22.992 | 0 | -4.8536 | -104155.0666 | 6.076 | 6.076 | 0 | 103.3333 | 128 | 0.87341 | 9751.3218 | -2.3042 | -119.9691 | -119.9691 | -3.2585 | -126.3873 | 1 | 17.1936 | -149252.6114 | 10.8302 | 20.5579 | 0 | -133.299 | 128 | 0.83548 | -62897.8464 | 30.4533 | 1623.9252 | 30 | 0.94054 | 22.992 | 0 | -183.9514 | -38482.5508 | 10.36 | 10.36 | 0 | 33.3333 | 128 | 0.8172 | -13833.6664 | 8.2245 | 440.5416 | 33.3333 | 0.94054 | 22.992 | 0 | -41.363 | -32627.8304 | 10.1333 | 10.1333 | 0 | 37.037 | 128 | 0.79892 | -109541.7176 | 51.4555 | 2742.013 | 36.6667 | 0.94054 | 22.992 | 0 | -335.0264 | -56478.2733 | 9.9067 | 9.9067 | 0 | 40.7407 | 128 | 0.78065 | -172319.7127 | 79.797 | 4250.8153 | 40 | 0.94054 | 22.992 | 0 | -539.3699 | -61591.7942 | 9.68 | 9.68 | 0 | 44.4444 | 128 | 0.76237 | -159925.8293 | 74.149 | 3950.1332 | 43.3333 | 0.94054 | 22.992 | 0 | -512.5789 | -59589.2434 | 9.4533 | 9.4533 | 0 | 48.1481 | 128 | 2.961 | -984289.8905 | 452.1901 | 24075.726 | 46.6667 | 0.94054 | 22.992 | 0 | -812.2551 | -67800.6726 | 36.7162 | 9.2267 | 0 | 103.3333 | 128 | 0.72581 | -35911.0973 | 17.9867 | 960.2476 | 50 | 0.94054 | 22.992 | 0 | -120.8964 | -54947.0537 | 9 | 9 | 0 | 103.3333 | 128 | 0.70753 | -154213.9336 | 71.4341 | 3805.6047 | 53.3333 | 0.94054 | 22.992 | 0 | -532.5815 | -64685.0814 | 8.7733 | 8.7733 | 0 | 103.3333 | 128 | 0.68925 | -217304.1043 | 99.9168 | 5321.9215 | 56.6667 | 0.94054 | 22.992 | 0 | -770.368 | -66438.3494 | 8.5467 | 8.5467 | 0 | 103.3333 | 128 | 0.67097 | -15125.1794 | 8.456 | 452.8678 | 60 | 0.94054 | 22.992 | 0 | -55.0813 | -48449.8769 | 8.32 | 8.32 | 0 | 103.3333 | 128
| Acceleration Distance (ft) | 551.8077 | 0 | 208.0346 | -51.6852 | -440.0846 | -923.7582 | -1502.7061 | -2176.9283 | -2946.4247 | -3811.1954 | -4771.2403 |  | 132 | 0 | 0 | 0 | 0 | 0 | -0.2785 | 0 | 0 | 0 | #N/A | 1 | 1 | 0 | #N/A | 0 | 12.4 | 1 | 691.1977 | 0 | 132 | 0.87583 | 3839.3646 | 0.37475 | 22.6503 | 22.6503 | 7.012e-05 | 0.00047996 | 0 | 38.2549 | 5001.1975 | 10.8603 | 10.8598 | 1 | 25.1671 | 132 | 1.3257 | -5825.6064 | 5.829 | 313.0155 | 93 | 2.0718 | 21.5341 | 0 | -25.2538 | 2397.0495 | 16.4385 | 6.076 | 1 | 103.3333 | 132 | 1.4686 | -33774.3129 | 18.8105 | 1004.1075 | 93 | 1.649 | 22.992 | 0 | -98.5244 | -3802.9022 | 18.2101 | 6.076 | 0 | 103.3333 | 132 | 0.49 | 4373.9967 | -0.79684 | -39.7208 | -39.7208 | -1.5598 | -27.2843 | 1 | 30.4821 | -11981.6323 | 6.076 | 15.101 | 0 | -44.1342 | 132 | 0.49 | -97191.1707 | 45.1266 | 2405.0843 | 93 | 1.0927 | 22.992 | 0 | -563.0718 | -41347.1821 | 6.076 | 6.076 | 0 | 103.3333 | 132 | 0.49 | 8378.5727 | -2.6075 | -136.1161 | -136.1161 | -4.069 | -100.0592 | 1 | 41.5349 | -46430.9786 | 6.076 | 21.6559 | 0 | -151.2401 | 132 | 0.49 | -15569.8137 | 8.2209 | 440.3526 | 93 | 0.81707 | 22.992 | 0 | -67.449 | -69581.4824 | 6.076 | 6.076 | 0 | 103.3333 | 132 | 0.49 | -240733.2263 | 110.0303 | 5860.3274 | 93 | 0.72556 | 22.992 | 0 | -926.0642 | -124956.3098 | 6.076 | 6.076 | 0 | 103.3333 | 132 | 0.49 | 25181.9685 | -10.2053 | -540.5956 | -540.5956 | -14.5978 | -514.3974 | 1 | 87.1144 | -107921.7885 | 6.076 | 49.1605 | 0 | -600.6618 | 132 | 1.6579 | -525742.8157 | 241.7141 | 12870.7181 | 93 | 0.59277 | 22.992 | 0 | -488.3555 | -151022.0974 | 20.5579 | 6.076 | 0 | 103.3333 | 132 | 0.83548 | -31451.5727 | 16.2346 | 866.9727 | 30 | 0.94054 | 22.992 | 0 | -91.9835 | -38666.5487 | 10.36 | 10.36 | 0 | 33.3333 | 132 | 0.8172 | 16924.5935 | -5.6831 | -299.8496 | -299.8496 | -7.4533 | -182.1997 | 1 | 50.605 | -33883.008 | 10.1333 | 32.7898 | 0 | -333.1662 | 132 | 0.79892 | -79471.4714 | 37.859 | 2018.1832 | 36.6667 | 0.94054 | 22.992 | 0 | -243.0585 | -57266.5714 | 9.9067 | 9.9067 | 0 | 40.7407 | 132 | 0.78065 | -142937.4802 | 66.5116 | 3543.547 | 40 | 0.94054 | 22.992 | 0 | -447.4019 | -63197.466 | 9.68 | 9.68 | 0 | 44.4444 | 132 | 0.76237 | -131231.6105 | 61.1747 | 3259.4263 | 43.3333 | 0.94054 | 22.992 | 0 | -420.611 | -61087.7513 | 9.4533 | 9.4533 | 0 | 48.1481 | 132 | 0.74409 | -219342.8229 | 100.9708 | 5378.0319 | 46.6667 | 0.94054 | 22.992 | 0 | -720.2872 | -70497.8854 | 9.2267 | 9.2267 | 0 | 103.3333 | 132 | 0.72581 | -8592.9059 | 5.6345 | 302.6633 | 50 | 0.94054 | 22.992 | 0 | -28.9284 | -54878.8314 | 9 | 9 | 0 | 103.3333 | 132 | 0.70753 | -127583.756 | 59.3931 | 3164.5819 | 53.3333 | 0.94054 | 22.992 | 0 | -440.6135 | -66263.5997 | 8.7733 | 8.7733 | 0 | 103.3333 | 132 | 0.68925 | -191361.9404 | 88.1868 | 4697.4601 | 56.6667 | 0.94054 | 22.992 | 0 | -678.4001 | -68968.0138 | 8.5467 | 8.5467 | 0 | 103.3333 | 132 | 0.67097 | 10128.9709 | -2.9629 | -155.0323 | -155.0323 | -4.2531 | -103.9706 | 1 | 36.8866 | -49134.0954 | 8.32 | 22.9422 | 0 | -172.2581 | 132
| Deceleration Distance (ft) | [12 empty] | 136 | 0 | 0 | 0 | 0 | 0 | -0.2785 | 0 | 0 | 0 | #N/A | 1 | 1 | 0 | #N/A | 0 | 12.4 | 1 | 691.1977 | 0 | 136 | 0.87579 | 3839.3807 | 0.37464 | 22.6448 | 22.6448 | -5.3035e-05 | -0.00036301 | 0 | 38.2569 | 5154.2221 | 10.8598 | 10.8602 | 1 | 25.1609 | 136 | 0.49 | 5191.1345 | -1.1663 | -59.3903 | -59.3903 | -2.0718 | -21.5342 | 1 | 60.8826 | 2468.3066 | 6.076 | 16.4385 | 1 | -65.9893 | 136 | 0.49 | -749.9193 | 1.52 | 83.6185 | 83.6185 | 1.649 | 22.992 | 0 | -6.5564 | -3645.192 | 6.076 | 6.7139 | 0 | 92.9095 | 136 | 1.2178 | -28051.0397 | 15.6184 | 834.1716 | 93 | 1.3144 | 22.992 | 0 | -78.6551 | -12112.3166 | 15.101 | 6.076 | 0 | 103.3333 | 136 | 0.49 | -81316.6888 | 37.9489 | 2022.965 | 93 | 1.0927 | 22.992 | 0 | -471.1038 | -43047.6616 | 6.076 | 6.076 | 0 | 103.3333 | 136 | 1.7464 | -257898.3385 | 120.8196 | 6434.7155 | 93 | 0.93499 | 22.992 | 0 | -358.7018 | -47681.8497 | 21.6559 | 6.076 | 0 | 103.3333 | 136 | 0.49 | 5659.915 | -1.3783 | -70.6745 | -70.6745 | -2.3655 | -66.5654 | 1 | 24.519 | -70015.9297 | 6.076 | 17.2059 | 0 | -78.5272 | 136 | 0.49 | -216825.8741 | 99.2204 | 5284.8465 | 93 | 0.72556 | 22.992 | 0 | -834.0962 | -128108.7588 | 6.076 | 6.076 | 0 | 103.3333 | 136 | 3.9646 | -4608602.7071 | 2093.3693 | 111446.3859 | 93 | 0.65248 | 22.992 | 0 | -1970.4753 | -115619.7539 | 49.1605 | 6.076 | 0 | 103.3333 | 136 | 0.49 | -126123.5976 | 58.2086 | 3101.5253 | 93 | 0.59277 | 22.992 | 0 | -396.3875 | -152423.7116 | 6.076 | 6.076 | 0 | 103.3333 | 136 | 0.83548 | -5.2991 | 2.0159 | 110.0201 | 30 | 0.51335 | 12.5491 | 0 | -0.015498 | -38566.2178 | 10.36 | 10.36 | 0 | 33.3333 | 136 | 2.6443 | -733947.6215 | 338.2328 | 18009.0377 | 33.3333 | 0.94054 | 22.992 | 0 | -678.1937 | -36411.8471 | 32.7898 | 10.1333 | 0 | 37.037 | 136 | 0.79892 | -49401.2252 | 24.2625 | 1294.3535 | 36.6667 | 0.94054 | 22.992 | 0 | -151.0905 | -57686.9976 | 9.9067 | 9.9067 | 0 | 40.7407 | 136 | 0.78065 | -113555.2477 | 53.2262 | 2836.2786 | 40 | 0.94054 | 22.992 | 0 | -355.434 | -64435.266 | 9.68 | 9.68 | 0 | 44.4444 | 136 | 0.76237 | -102537.3917 | 48.2004 | 2568.7193 | 43.3333 | 0.94054 | 22.992 | 0 | -328.643 | -62218.3873 | 9.4533 | 9.4533 | 0 | 48.1481 | 136 | 0.74409 | -191336.6178 | 88.3076 | 4703.8863 | 46.6667 | 0.94054 | 22.992 | 0 | -628.3192 | -72827.2264 | 9.2267 | 9.2267 | 0 | 103.3333 | 136 | 0.72581 | 18725.2855 | -6.7176 | -354.9209 | -354.9209 | -8.9227 | -218.1206 | 1 | 63.0395 | -56371.6383 | 9 | 36.5346 | 0 | -394.3566 | 136 | 0.70753 | -100953.5783 | 47.3521 | 2523.559 | 53.3333 | 0.94054 | 22.992 | 0 | -348.6456 | -67474.2461 | 8.7733 | 8.7733 | 0 | 103.3333 | 136 | 0.68925 | -165419.7764 | 76.4569 | 4072.9986 | 56.6667 | 0.94054 | 22.992 | 0 | -586.4321 | -71129.8064 | 8.5467 | 8.5467 | 0 | 103.3333 | 136 | 1.8502 | -286973.8968 | 134.2164 | 7147.9109 | 60 | 0.94054 | 22.992 | 0 | -378.9959 | -50466.1431 | 22.9422 | 8.32 | 0 | 103.3333 | 136
| Min Voltage (V) | 6.076 | 6.076 | 6.076 | 6.076 | 6.076 | 6.076 | 6.076 | 6.076 | 6.076 | 6.076 | 6.076 |  | 140 | 0 | 0 | 0 | 0 | 0 | -0.2785 | 0 | 0 | 0 | #N/A | 1 | 1 | 0 | #N/A | 0 | 12.4 | 1 | 691.1977 | 0 | 140 | 0.87582 | 3839.3685 | 0.37472 | 22.649 | 22.649 | 4.0112e-05 | 0.00027456 | 0 | 38.2554 | 5307.2459 | 10.8602 | 10.8599 | 1 | 25.1655 | 140 | 1.3257 | -5825.6722 | 5.829 | 313.0174 | 93 | 2.0718 | 21.5342 | 0 | -25.2541 | 2539.5635 | 16.4385 | 6.076 | 1 | 103.3333 | 140 | 0.54145 | 10795.0295 | -3.5762 | -187.6827 | -187.6827 | -5.2802 | -73.6227 | 1 | 85.4115 | -3892.5276 | 6.7139 | 25.1624 | 0 | -208.5363 | 140 | 0.49 | 1910.3222 | 0.31713 | 19.5831 | 19.5831 | -0.016086 | -0.28138 | 1 | 13.3129 | -12061.3161 | 6.076 | 11.0684 | 0 | 21.759 | 140 | 0.49 | -65442.207 | 30.7711 | 1640.8456 | 93 | 1.0927 | 22.992 | 0 | -379.1359 | -44380.2693 | 6.076 | 6.076 | 0 | 103.3333 | 140 | 0.49 | -53806.5002 | 25.5099 | 1360.7591 | 93 | 0.93499 | 22.992 | 0 | -266.7338 | -48564.8491 | 6.076 | 6.076 | 0 | 103.3333 | 140 | 1.3876 | -158022.8311 | 74.7953 | 3984.5393 | 93 | 0.81707 | 22.992 | 0 | -241.7426 | -70798.9641 | 17.2059 | 6.076 | 0 | 103.3333 | 140 | 0.49 | -192918.5219 | 88.4105 | 4709.3656 | 93 | 0.72556 | 22.992 | 0 | -742.1283 | -130893.3359 | 6.076 | 6.076 | 0 | 103.3333 | 140 | 0.49 | -543016.0308 | 246.7097 | 13136.6658 | 93 | 0.65248 | 22.992 | 0 | -1878.5074 | -122949.8476 | 6.076 | 6.076 | 0 | 103.3333 | 140 | 0.49 | -96860.9986 | 44.9773 | 2397.1366 | 93 | 0.59277 | 22.992 | 0 | -304.4196 | -153457.454 | 6.076 | 6.076 | 0 | 103.3333 | 140 | 0.83548 | 17158.2052 | -5.7447 | -303.1276 | -303.1276 | -7.5 | -183.3424 | 1 | 50.181 | -39832.233 | 10.36 | 33.0127 | 0 | -336.8085 | 140 | 0.8172 | -196060.526 | 90.6197 | 4826.978 | 33.3333 | 0.94054 | 22.992 | 0 | -586.2258 | -38572.8144 | 10.1333 | 10.1333 | 0 | 37.037 | 140 | 0.79892 | -19330.9789 | 10.6661 | 570.5237 | 36.6667 | 0.94054 | 22.992 | 0 | -59.1226 | -57739.552 | 9.9067 | 9.9067 | 0 | 40.7407 | 140 | 0.78065 | -84173.0152 | 39.9408 | 2129.0102 | 40 | 0.94054 | 22.992 | 0 | -263.466 | -65305.1942 | 9.68 | 9.68 | 0 | 44.4444 | 140 | 0.76237 | -73843.1728 | 35.2261 | 1878.0123 | 43.3333 | 0.94054 | 22.992 | 0 | -236.675 | -62981.1516 | 9.4533 | 9.4533 | 0 | 48.1481 | 140 | 0.74409 | -163330.4127 | 75.6443 | 4029.7407 | 46.6667 | 0.94054 | 22.992 | 0 | -536.3513 | -74788.6956 | 9.2267 | 9.2267 | 0 | 103.3333 | 140 | 2.9463 | -976031.3333 | 448.4207 | 23875.0532 | 50 | 0.94054 | 22.992 | 0 | -809.4429 | -59425.4741 | 36.5346 | 9 | 0 | 103.3333 | 140 | 0.70753 | -74323.4006 | 35.311 | 1882.5362 | 53.3333 | 0.94054 | 22.992 | 0 | -256.6776 | -68317.0208 | 8.7733 | 8.7733 | 0 | 103.3333 | 140 | 0.68925 | -139477.6124 | 64.7269 | 3448.5371 | 56.6667 | 0.94054 | 22.992 | 0 | -494.4642 | -72923.7271 | 8.5467 | 8.5467 | 0 | 103.3333 | 140 | 0.67097 | -78817.0953 | 37.2548 | 1986.0147 | 60 | 0.94054 | 22.992 | 0 | -287.0279 | -51430.319 | 8.32 | 8.32 | 0 | 103.3333 | 140
| Max Voltage (V) | 12.4 | 12.2097 | 17.7837 | 25.4261 | 32.4072 | 40.9173 | 48.6621 | 50.5566 | 56.887 | 62.6964 | 62.1783 |  | 144 | 0 | 0 | 0 | 0 | 0 | -0.2785 | 0 | 0 | 0 | #N/A | 1 | 1 | 0 | #N/A | 0 | 12.4 | 1 | 691.1977 | 0 | 144 | 0.8758 | 3839.3777 | 0.37466 | 22.6458 | 22.6458 | -3.0338e-05 | -0.00020766 | 0 | 38.2565 | 5460.2703 | 10.8599 | 10.8601 | 1 | 25.162 | 144 | 0.49 | 5191.1266 | -1.1663 | -59.3901 | -59.3901 | -2.0718 | -21.5341 | 1 | 60.8825 | 2610.8207 | 6.076 | 16.4385 | 1 | -65.989 | 144 | 2.0292 | -99036.0899 | 49.6704 | 2646.9768 | 93 | 1.649 | 22.992 | 0 | -209.0793 | -4544.9091 | 25.1624 | 6.076 | 0 | 103.3333 | 144 | 0.89261 | 3185.7371 | 0.71073 | 40.5369 | 40.5369 | 0.40568 | 7.0963 | 0 | 12.1874 | -11955.796 | 11.0684 | 9.6435 | 0 | 45.041 | 144 | 0.49 | -49567.7251 | 23.5933 | 1258.7263 | 93 | 1.0927 | 22.992 | 0 | -287.1679 | -45345.0051 | 6.076 | 6.076 | 0 | 103.3333 | 144 | 0.49 | -35254.3949 | 17.1214 | 914.1859 | 93 | 0.93499 | 22.992 | 0 | -174.7659 | -49079.9766 | 6.076 | 6.076 | 0 | 103.3333 | 144 | 0.49 | -34573.7276 | 16.8137 | 897.8014 | 93 | 0.81707 | 22.992 | 0 | -149.7746 | -71214.1268 | 6.076 | 6.076 | 0 | 103.3333 | 144 | 0.49 | -169011.1697 | 77.6006 | 4133.8847 | 93 | 0.72556 | 22.992 | 0 | -650.1603 | -133310.0412 | 6.076 | 6.076 | 0 | 103.3333 | 144 | 0.49 | -516431.0552 | 234.6891 | 12496.731 | 93 | 0.65248 | 22.992 | 0 | -1786.5394 | -129912.0694 | 6.076 | 6.076 | 0 | 103.3333 | 144 | 0.49 | -67598.3995 | 31.746 | 1692.748 | 93 | 0.59277 | 22.992 | 0 | -212.4516 | -154123.3245 | 6.076 | 6.076 | 0 | 103.3333 | 144 | 2.6623 | -744379.3033 | 342.9929 | 18262.4482 | 30 | 0.94054 | 22.992 | 0 | -683.1886 | -42381.0515 | 33.0127 | 10.36 | 0 | 33.3333 | 144 | 0.8172 | -165302.2661 | 76.7121 | 4086.5868 | 33.3333 | 0.94054 | 22.992 | 0 | -494.2578 | -40365.9098 | 10.1333 | 10.1333 | 0 | 37.037 | 144 | 0.79892 | 10739.2673 | -2.9304 | -153.306 | -153.306 | -4.0793 | -99.7223 | 1 | 32.8454 | -58405.9488 | 9.9067 | 22.8248 | 0 | -170.34 | 144 | 0.78065 | -54790.7826 | 26.6554 | 1421.7418 | 40 | 0.94054 | 22.992 | 0 | -171.4981 | -65807.2505 | 9.68 | 9.68 | 0 | 44.4444 | 144 | 0.76237 | -45148.954 | 22.2517 | 1187.3053 | 43.3333 | 0.94054 | 22.992 | 0 | -144.7071 | -63376.0441 | 9.4533 | 9.4533 | 0 | 48.1481 | 144 | 0.74409 | -135324.2076 | 62.9811 | 3355.5951 | 46.6667 | 0.94054 | 22.992 | 0 | -444.3833 | -76382.293 | 9.2267 | 9.2267 | 0 | 103.3333 | 144 | 0.72581 | -213119.01 | 98.1126 | 5225.8714 | 50 | 0.94054 | 22.992 | 0 | -717.475 | -62111.4382 | 9 | 9 | 0 | 103.3333 | 144 | 0.70753 | -47693.2229 | 23.27 | 1241.5133 | 53.3333 | 0.94054 | 22.992 | 0 | -164.7097 | -68791.9236 | 8.7733 | 8.7733 | 0 | 103.3333 | 144 | 0.68925 | -113535.4484 | 52.997 | 2824.0757 | 56.6667 | 0.94054 | 22.992 | 0 | -402.4962 | -74349.7761 | 8.5467 | 8.5467 | 0 | 103.3333 | 144 | 0.67097 | -53562.945 | 25.8359 | 1378.1146 | 60 | 0.94054 | 22.992 | 0 | -195.06 | -52026.6231 | 8.32 | 8.32 | 0 | 103.3333 | 144
| Power Used (mAh) | 3178.3251 | 122333.7025 | 89320.3379 | 131151.2505 | 190249.995 | 232669.1578 | 266499.6903 | 297688.1227 | 324935.0954 | 335258.8383 | 355743.8842 |  | 148 | 0 | 0 | 0 | 0 | 0 | -0.2785 | 0 | 0 | 0 | #N/A | 1 | 1 | 0 | #N/A | 0 | 12.4 | 1 | 691.1977 | 0 | 148 | 0.87581 | 3839.3708 | 0.37471 | 22.6482 | 22.6482 | 2.2946e-05 | 0.00015706 | 0 | 38.2557 | 5613.2943 | 10.8601 | 10.8599 | 1 | 25.1647 | 148 | 1.3257 | -5825.6415 | 5.829 | 313.0165 | 93 | 2.0718 | 21.5341 | 0 | -25.254 | 2682.0779 | 16.4385 | 6.076 | 1 | 103.3333 | 148 | 0.49 | -13395.1252 | 7.2376 | 388.005 | 93 | 1.649 | 22.992 | 0 | -117.1114 | -4829.4187 | 6.076 | 6.076 | 0 | 103.3333 | 148 | 0.7777 | 9240.257 | -2.3038 | -119.9459 | -119.9459 | -3.3193 | -58.0622 | 1 | 40.5727 | -12258.0032 | 9.6435 | 20.5563 | 0 | -133.2733 | 148 | 0.49 | -33693.2432 | 16.4156 | 876.607 | 93 | 1.0927 | 22.992 | 0 | -195.2 | -45941.8692 | 6.076 | 6.076 | 0 | 103.3333 | 148 | 0.49 | -16702.2896 | 8.733 | 467.6127 | 93 | 0.93499 | 22.992 | 0 | -82.7979 | -49227.2323 | 6.076 | 6.076 | 0 | 103.3333 | 148 | 0.49 | -13343.9988 | 7.2145 | 386.7743 | 93 | 0.81707 | 22.992 | 0 | -57.8067 | -71261.4176 | 6.076 | 6.076 | 0 | 103.3333 | 148 | 0.49 | -145103.8176 | 66.7907 | 3558.4037 | 93 | 0.72556 | 22.992 | 0 | -558.1924 | -135358.8747 | 6.076 | 6.076 | 0 | 103.3333 | 148 | 0.49 | -489846.0796 | 222.6685 | 11856.7963 | 93 | 0.65248 | 22.992 | 0 | -1694.5715 | -136506.4194 | 6.076 | 6.076 | 0 | 103.3333 | 148 | 0.49 | -38335.8004 | 18.5147 | 988.3593 | 93 | 0.59277 | 22.992 | 0 | -120.4837 | -154421.3233 | 6.076 | 6.076 | 0 | 103.3333 | 148 | 0.83548 | -202153.9627 | 93.419 | 4976.0002 | 30 | 0.94054 | 22.992 | 0 | -591.2206 | -44561.9982 | 10.36 | 10.36 | 0 | 33.3333 | 148 | 0.8172 | -134544.0061 | 62.8046 | 3346.1957 | 33.3333 | 0.94054 | 22.992 | 0 | -402.2899 | -41791.1335 | 10.1333 | 10.1333 | 0 | 37.037 | 148 | 1.8407 | -275748.4474 | 129.1179 | 6876.4853 | 36.6667 | 0.94054 | 22.992 | 0 | -366.0438 | -59686.1879 | 22.8248 | 9.9067 | 0 | 40.7407 | 148 | 0.78065 | -25408.5501 | 13.37 | 714.4735 | 40 | 0.94054 | 22.992 | 0 | -79.5301 | -65941.4351 | 9.68 | 9.68 | 0 | 44.4444 | 148 | 0.76237 | -16454.7352 | 9.2774 | 496.5983 | 43.3333 | 0.94054 | 22.992 | 0 | -52.7391 | -63403.0647 | 9.4533 | 9.4533 | 0 | 48.1481 | 148 | 0.74409 | -107318.0025 | 50.3179 | 2681.4495 | 46.6667 | 0.94054 | 22.992 | 0 | -352.4154 | -77608.0186 | 9.2267 | 9.2267 | 0 | 103.3333 | 148 | 0.72581 | -185800.8186 | 85.7604 | 4568.2872 | 50 | 0.94054 | 22.992 | 0 | -625.507 | -64429.5305 | 9 | 9 | 0 | 103.3333 | 148 | 0.70753 | -21063.0452 | 11.229 | 600.4905 | 53.3333 | 0.94054 | 22.992 | 0 | -72.7417 | -68898.9546 | 8.7733 | 8.7733 | 0 | 103.3333 | 148 | 0.68925 | -87593.2844 | 41.2671 | 2199.6142 | 56.6667 | 0.94054 | 22.992 | 0 | -310.5283 | -75407.9532 | 8.5467 | 8.5467 | 0 | 103.3333 | 148 | 0.67097 | -28308.7948 | 14.4171 | 770.2145 | 60 | 0.94054 | 22.992 | 0 | -103.092 | -52255.0553 | 8.32 | 8.32 | 0 | 103.3333 | 148
| Max Speed (ft/s) | 91.968 | 46.4406 | 70.5209 | 91.968 | 91.968 | 91.968 | 92.9522 | 91.968 | 91.968 | 91.968 | 91.968 |  | 152 | 0 | 0 | 0 | 0 | 0 | -0.2785 | 0 | 0 | 0 | #N/A | 1 | 1 | 0 | #N/A | 0 | 12.4 | 1 | 691.1977 | 0 | 152 | 0.8758 | 3839.376 | 0.37468 | 22.6464 | 22.6464 | -1.7355e-05 | -0.00011879 | 0 | 38.2563 | 5766.3185 | 10.8599 | 10.86 | 1 | 25.1627 | 152 | 0.49 | 5191.1303 | -1.1663 | -59.3902 | -59.3902 | -2.0718 | -21.5342 | 1 | 60.8826 | 2753.335 | 6.076 | 16.4385 | 1 | -65.9891 | 152 | 0.49 | -2875.8902 | 2.4813 | 134.7934 | 93 | 1.649 | 22.992 | 0 | -25.1434 | -4746.0566 | 6.076 | 6.076 | 0 | 103.3333 | 152 | 1.6578 | -93052.9413 | 46.0698 | 2455.2964 | 93 | 1.3144 | 22.992 | 0 | -191.6763 | -12840.7724 | 20.5563 | 6.076 | 0 | 103.3333 | 152 | 0.49 | -17818.7614 | 9.2378 | 494.4877 | 93 | 1.0927 | 22.992 | 0 | -103.232 | -46170.8614 | 6.076 | 6.076 | 0 | 103.3333 | 152 | 0.49 | 1849.8157 | 0.34449 | 21.0395 | 21.0395 | 0.021827 | 0.53673 | 0 | 9.1701 | -49186.2582 | 6.076 | 10.9693 | 0 | 23.3773 | 152 | 0.49 | 7885.7299 | -2.3847 | -124.2527 | -124.2527 | -3.7602 | -105.8109 | 1 | 34.1613 | -71971.2598 | 6.076 | 20.8492 | 0 | -138.0586 | 152 | 0.49 | -121196.4654 | 55.9808 | 2982.9228 | 93 | 0.72556 | 22.992 | 0 | -466.2244 | -137039.8364 | 6.076 | 6.076 | 0 | 103.3333 | 152 | 0.49 | -463261.1039 | 210.6479 | 11216.8615 | 93 | 0.65248 | 22.992 | 0 | -1602.6035 | -142732.8976 | 6.076 | 6.076 | 0 | 103.3333 | 152 | 0.49 | -9073.2013 | 5.2834 | 283.9707 | 93 | 0.59277 | 22.992 | 0 | -28.5157 | -154351.4502 | 6.076 | 6.076 | 0 | 103.3333 | 152 | 0.83548 | -170707.6891 | 79.2003 | 4219.0476 | 30 | 0.94054 | 22.992 | 0 | -499.2527 | -46375.073 | 10.36 | 10.36 | 0 | 33.3333 | 152 | 0.8172 | -103785.7462 | 48.897 | 2605.8046 | 33.3333 | 0.94054 | 22.992 | 0 | -310.3219 | -42848.4853 | 10.1333 | 10.1333 | 0 | 37.037 | 152 | 0.79892 | -89613.0282 | 42.4446 | 2262.3036 | 36.6667 | 0.94054 | 22.992 | 0 | -274.0758 | -60598.5552 | 9.9067 | 9.9067 | 0 | 40.7407 | 152 | 0.78065 | 3973.6824 | 0.084624 | 7.2051 | 7.2051 | -0.35045 | -8.5669 | 1 | 12.4378 | -65960.2187 | 9.68 | 11.9101 | 0 | 8.0057 | 152 | 0.76237 | 12239.4836 | -3.6969 | -194.1087 | -194.1087 | -5.0691 | -123.9169 | 1 | 39.2288 | -64237.4847 | 9.4533 | 25.5994 | 0 | -215.6763 | 152 | 0.74409 | -79311.7974 | 37.6547 | 2007.3039 | 46.6667 | 0.94054 | 22.992 | 0 | -260.4474 | -78465.8723 | 9.2267 | 9.2267 | 0 | 103.3333 | 152 | 0.72581 | -158482.6272 | 73.4083 | 3910.703 | 50 | 0.94054 | 22.992 | 0 | -533.5391 | -66379.7509 | 9 | 9 | 0 | 103.3333 | 152 | 0.70753 | 5567.1325 | -0.81208 | -40.5324 | -40.5324 | -1.4846 | -36.2921 | 1 | 19.2262 | -69112.3868 | 8.7733 | 15.1562 | 0 | -45.036 | 152 | 0.68925 | -61651.1205 | 29.5371 | 1575.1527 | 56.6667 | 0.94054 | 22.992 | 0 | -218.5603 | -76098.2586 | 8.5467 | 8.5467 | 0 | 103.3333 | 152 | 0.67097 | -3054.6445 | 2.9982 | 162.3144 | 60 | 0.94054 | 22.992 | 0 | -11.1241 | -52115.6158 | 8.32 | 8.32 | 0 | 103.3333 | 152
| Average Speed (ft/s) | 4 | 4 | 4 | 4 | 4 | 4 | 4 | 4 | 4 | 4 | 4 |  | 156 | 0 | 0 | 0 | 0 | 0 | -0.2785 | 0 | 0 | 0 | #N/A | 1 | 1 | 0 | #N/A | 0 | 12.4 | 1 | 691.1977 | 0 | 156 | 0.87581 | 3839.3721 | 0.3747 | 22.6478 | 22.6478 | 1.3126e-05 | 8.9845e-05 | 0 | 38.2558 | 5919.3426 | 10.86 | 10.86 | 1 | 25.1642 | 156 | 1.3257 | -5825.6558 | 5.829 | 313.0169 | 93 | 2.0718 | 21.5341 | 0 | -25.254 | 2824.5921 | 16.4385 | 6.076 | 1 | 103.3333 | 156 | 0.49 | 7643.3447 | -2.2751 | -118.4182 | -118.4182 | -3.6083 | -50.3112 | 1 | 66.8245 | -4881.2482 | 6.076 | 20.4524 | 0 | -131.5758 | 156 | 0.49 | -14307.5572 | 7.6502 | 409.9684 | 93 | 1.3144 | 22.992 | 0 | -99.7083 | -13055.6699 | 6.076 | 6.076 | 0 | 103.3333 | 156 | 0.49 | -1944.2795 | 2.06 | 112.3683 | 93 | 1.0927 | 22.992 | 0 | -11.2641 | -46031.9818 | 6.076 | 6.076 | 0 | 103.3333 | 156 | 0.88462 | 4121.44 | 0.2684 | 16.9886 | 16.9886 | -0.12981 | -3.1921 | 1 | 11.317 | -49166.5271 | 10.9693 | 11.2448 | 0 | 18.8762 | 156 | 1.6814 | -308191.5956 | 143.4033 | 7636.9925 | 93 | 0.81707 | 22.992 | 0 | -389.0824 | -73343.6533 | 20.8492 | 6.076 | 0 | 103.3333 | 156 | 0.49 | -97289.1132 | 45.1709 | 2407.4419 | 93 | 0.72556 | 22.992 | 0 | -374.2564 | -138352.9263 | 6.076 | 6.076 | 0 | 103.3333 | 156 | 0.49 | -436676.1283 | 198.6273 | 10576.9267 | 93 | 0.65248 | 22.992 | 0 | -1510.6356 | -148591.504 | 6.076 | 6.076 | 0 | 103.3333 | 156 | 0.49 | 20189.3978 | -7.9479 | -420.4179 | -420.4179 | -11.4695 | -444.8701 | 1 | 63.4522 | -157656.6022 | 6.076 | 40.9884 | 0 | -467.131 | 156 | 0.83548 | -139261.4154 | 64.9816 | 3462.0951 | 30 | 0.94054 | 22.992 | 0 | -407.2847 | -47820.2761 | 10.36 | 10.36 | 0 | 33.3333 | 156 | 0.8172 | -73027.4862 | 34.9894 | 1865.4134 | 33.3333 | 0.94054 | 22.992 | 0 | -218.354 | -43537.9653 | 10.1333 | 10.1333 | 0 | 37.037 | 156 | 0.79892 | -59542.7819 | 28.8481 | 1538.4739 | 36.6667 | 0.94054 | 22.992 | 0 | -182.1078 | -61143.0507 | 9.9067 | 9.9067 | 0 | 40.7407 | 156 | 0.96049 | -8580.9022 | 6.1947 | 332.4841 | 40 | 0.94054 | 22.992 | 0 | -21.8296 | -65863.6013 | 11.9101 | 9.68 | 0 | 44.4444 | 156 | 2.0645 | -385642.7064 | 179.3466 | 9550.4903 | 43.3333 | 0.94054 | 22.992 | 0 | -456.4388 | -65879.304 | 25.5994 | 9.4533 | 0 | 48.1481 | 156 | 0.74409 | -51305.5923 | 24.9915 | 1333.1583 | 46.6667 | 0.94054 | 22.992 | 0 | -168.4795 | -78955.8542 | 9.2267 | 9.2267 | 0 | 103.3333 | 156 | 0.72581 | -131164.4358 | 61.0562 | 3253.1187 | 50 | 0.94054 | 22.992 | 0 | -441.5711 | -67962.0995 | 9 | 9 | 0 | 103.3333 | 156 | 1.2223 | -62999.1981 | 31.4312 | 1675.9901 | 53.3333 | 0.94054 | 22.992 | 0 | -125.9423 | -69432.2202 | 15.1562 | 8.7733 | 0 | 103.3333 | 156 | 0.68925 | -35708.9565 | 17.8072 | 950.6912 | 56.6667 | 0.94054 | 22.992 | 0 | -126.5924 | -76420.6921 | 8.5467 | 8.5467 | 0 | 103.3333 | 156 | 0.67097 | 22199.5058 | -8.4206 | -445.5857 | -445.5857 | -11.2485 | -274.9774 | 1 | 80.8439 | -53992.0591 | 8.32 | 42.6998 | 0 | -495.0952 | 156
| Geared Stall Torque | 85.898 | 24.0514 | 36.5225 | 48.9936 | 61.4648 | 73.9359 | 86.407 | 98.8781 | 111.3492 | 123.8203 | 136.2914 |  | 160 | 0 | 0 | 0 | 0 | 0 | -0.2785 | 0 | 0 | 0 | #N/A | 1 | 1 | 0 | #N/A | 0 | 12.4 | 1 | 691.1977 | 0 | 160 | 0.8758 | 3839.3751 | 0.37468 | 22.6467 | 22.6467 | -9.9278e-06 | -6.7953e-05 | 0 | 38.2562 | 6072.3668 | 10.86 | 10.86 | 1 | 25.163 | 160 | 0.49 | 5191.1286 | -1.1663 | -59.3902 | -59.3902 | -2.0718 | -21.5341 | 1 | 60.8826 | 2895.8493 | 6.076 | 16.4385 | 1 | -65.9891 | 160 | 1.6494 | -51753.5252 | 27.3758 | 1460.0911 | 93 | 1.649 | 22.992 | 0 | -134.4203 | -5234.9937 | 20.4524 | 6.076 | 0 | 103.3333 | 160 | 0.49 | -1110.6988 | 1.6831 | 92.303 | 92.303 | 1.3144 | 22.992 | 0 | -7.7404 | -12902.6955 | 6.076 | 6.1234 | 0 | 102.5588 | 160 | 0.49 | 13930.2023 | -5.1177 | -269.751 | -269.751 | -7.5476 | -158.8118 | 1 | 80.7039 | -46979.661 | 6.076 | 30.7431 | 0 | -299.7233 | 160 | 0.90684 | -541.8555 | 2.4305 | 132.0903 | 93 | 0.93499 | 22.992 | 0 | -1.4514 | -48988.3969 | 11.2448 | 6.076 | 0 | 103.3333 | 160 | 0.49 | -68585.3932 | 32.1923 | 1716.5062 | 93 | 0.81707 | 22.992 | 0 | -297.1144 | -74348.1751 | 6.076 | 6.076 | 0 | 103.3333 | 160 | 0.49 | -73381.761 | 34.361 | 1831.961 | 93 | 0.72556 | 22.992 | 0 | -282.2885 | -139298.1443 | 6.076 | 6.076 | 0 | 103.3333 | 160 | 0.49 | -410091.1527 | 186.6067 | 9936.9919 | 93 | 0.65248 | 22.992 | 0 | -1418.6676 | -154082.2385 | 6.076 | 6.076 | 0 | 103.3333 | 160 | 3.3055 | -3683360.3955 | 1673.4257 | 89090.051 | 93 | 0.59277 | 22.992 | 0 | -1716.0282 | -164336.7792 | 40.9884 | 6.076 | 0 | 103.3333 | 160 | 0.83548 | -107815.1418 | 50.763 | 2705.1426 | 30 | 0.94054 | 22.992 | 0 | -315.3168 | -48897.6073 | 10.36 | 10.36 | 0 | 33.3333 | 160 | 0.8172 | -42269.2263 | 21.0818 | 1125.0223 | 33.3333 | 0.94054 | 22.992 | 0 | -126.386 | -43859.5735 | 10.1333 | 10.1333 | 0 | 37.037 | 160 | 0.79892 | -29472.5357 | 15.2516 | 814.6441 | 36.6667 | 0.94054 | 22.992 | 0 | -90.1399 | -61319.6743 | 9.9067 | 9.9067 | 0 | 40.7407 | 160 | 0.78065 | 22408.0293 | -8.2506 | -436.5335 | -436.5335 | -10.704 | -261.6664 | 1 | 70.1383 | -67676.3793 | 9.68 | 42.0843 | 0 | -485.0372 | 160 | 0.76237 | -113715.7654 | 53.2547 | 2837.7972 | 43.3333 | 0.94054 | 22.992 | 0 | -364.4708 | -67153.2514 | 9.4533 | 9.4533 | 0 | 48.1481 | 160 | 0.74409 | -23299.3872 | 12.3282 | 659.0126 | 46.6667 | 0.94054 | 22.992 | 0 | -76.5115 | -79077.9644 | 9.2267 | 9.2267 | 0 | 103.3333 | 160 | 0.72581 | -103846.2444 | 48.7041 | 2595.5345 | 50 | 0.94054 | 22.992 | 0 | -349.6032 | -69176.5763 | 9 | 9 | 0 | 103.3333 | 160 | 0.70753 | -9837.5965 | 6.1533 | 330.2794 | 53.3333 | 0.94054 | 22.992 | 0 | -33.9744 | -69384.1818 | 8.7733 | 8.7733 | 0 | 103.3333 | 160 | 0.68925 | -9766.7925 | 6.0772 | 326.2298 | 56.6667 | 0.94054 | 22.992 | 0 | -34.6244 | -76375.2538 | 8.5467 | 8.5467 | 0 | 103.3333 | 160 | 3.4435 | -1436154.4035 | 657.667 | 35014.6011 | 60 | 0.94054 | 22.992 | 0 | -1019.0655 | -57884.3854 | 42.6998 | 8.32 | 0 | 103.3333 | 160
| Turning Current Draw, High Gear (A) | 55.4325 | 170.2018 | 115.7719 | 89.0518 | 73.1746 | 62.6536 | 55.1696 | 49.5734 | 45.2308 | 41.7629 | 38.9297 |  | 164 | 0 | 0 | 0 | 0 | 0 | -0.2785 | 0 | 0 | 0 | #N/A | 1 | 1 | 0 | #N/A | 0 | 12.4 | 1 | 691.1977 | 0 | 164 | 0.87581 | 3839.3728 | 0.3747 | 22.6475 | 22.6475 | 7.5087e-06 | 5.1395e-05 | 0 | 38.2559 | 6225.3909 | 10.86 | 10.86 | 1 | 25.1639 | 164 | 1.3257 | -5825.6491 | 5.829 | 313.0167 | 93 | 2.0718 | 21.5341 | 0 | -25.254 | 2967.1064 | 16.4385 | 6.076 | 1 | 103.3333 | 164 | 0.49 | -4855.6765 | 3.3764 | 182.4494 | 93 | 1.649 | 22.992 | 0 | -42.4524 | -5220.8673 | 6.076 | 6.076 | 0 | 103.3333 | 164 | 0.49382 | 12180.4436 | -4.3174 | -227.1416 | -227.1416 | -6.4256 | -112.3974 | 1 | 84.2276 | -13464.9643 | 6.1234 | 27.8456 | 0 | -252.3796 | 164 | 2.4793 | -484315.1689 | 224.9618 | 11978.8847 | 93 | 1.0927 | 22.992 | 0 | -554.5435 | -49013.8989 | 30.7431 | 6.076 | 0 | 103.3333 | 164 | 0.49 | 18259.3192 | -7.0752 | -373.9585 | -373.9585 | -10.2602 | -252.3029 | 1 | 90.5165 | -50644.7543 | 6.076 | 37.8292 | 0 | -415.5094 | 164 | 0.49 | -47355.6645 | 22.5931 | 1205.4791 | 93 | 0.81707 | 22.992 | 0 | -205.1465 | -74984.825 | 6.076 | 6.076 | 0 | 103.3333 | 164 | 0.49 | -49474.4088 | 23.5511 | 1256.4801 | 93 | 0.72556 | 22.992 | 0 | -190.3205 | -139875.4906 | 6.076 | 6.076 | 0 | 103.3333 | 164 | 0.49 | -383506.177 | 174.5861 | 9297.0572 | 93 | 0.65248 | 22.992 | 0 | -1326.6997 | -159205.1013 | 6.076 | 6.076 | 0 | 103.3333 | 164 | 0.49 | -516747.6587 | 234.8323 | 12504.3521 | 93 | 0.59277 | 22.992 | 0 | -1624.0603 | -170649.0844 | 6.076 | 6.076 | 0 | 103.3333 | 164 | 0.83548 | -76368.8681 | 36.5443 | 1948.1901 | 30 | 0.94054 | 22.992 | 0 | -223.3488 | -49607.0667 | 10.36 | 10.36 | 0 | 33.3333 | 164 | 0.8172 | -11510.9663 | 7.1742 | 384.6312 | 33.3333 | 0.94054 | 22.992 | 0 | -34.4181 | -43813.3099 | 10.1333 | 10.1333 | 0 | 37.037 | 164 | 0.79892 | 597.7105 | 1.6551 | 90.8144 | 36.6667 | 0.57409 | 14.034 | 0 | 1.8281 | -61200.0904 | 9.9067 | 9.9067 | 0 | 40.7407 | 164 | 3.3939 | -1356366.9217 | 621.4709 | 33087.6442 | 40 | 0.94054 | 22.992 | 0 | -976.5273 | -71398.5526 | 42.0843 | 9.68 | 0 | 44.4444 | 164 | 0.76237 | -85021.5466 | 40.2804 | 2147.0902 | 43.3333 | 0.94054 | 22.992 | 0 | -272.5029 | -68059.3271 | 9.4533 | 9.4533 | 0 | 48.1481 | 164 | 0.74409 | 4706.8179 | -0.33498 | -15.133 | -15.133 | -0.87564 | -21.4055 | 1 | 15.4564 | -79187.3823 | 9.2267 | 13.429 | 0 | -16.8144 | 164 | 0.72581 | -76528.053 | 36.3519 | 1937.9503 | 50 | 0.94054 | 22.992 | 0 | -257.6352 | -70023.1813 | 9 | 9 | 0 | 103.3333 | 164 | 0.70753 | 16792.5811 | -5.8878 | -310.7435 | -310.7435 | -7.9163 | -193.52 | 1 | 57.9936 | -70700.3677 | 8.7733 | 33.5306 | 0 | -345.2705 | 164 | 0.68925 | 16175.3715 | -5.6527 | -298.2317 | -298.2317 | -7.6586 | -187.2189 | 1 | 57.3436 | -77643.631 | 8.5467 | 32.6798 | 0 | -331.3686 | 164 | 0.67097 | -254578.4782 | 116.7266 | 6216.8187 | 60 | 0.94054 | 22.992 | 0 | -927.0976 | -61408.8398 | 8.32 | 8.32 | 0 | 103.3333 | 164
| Turning Motor Load | 0.2096 | 0.74855 | 0.49295 | 0.36747 | 0.29291 | 0.24351 | 0.20836 | 0.18208 | 0.16169 | 0.1454 | 0.1321 |  | 168 | 0 | 0 | 0 | 0 | 0 | -0.2785 | 0 | 0 | 0 | #N/A | 1 | 1 | 0 | #N/A | 0 | 12.4 | 1 | 691.1977 | 0 | 168 | 0.8758 | 3839.3745 | 0.37469 | 22.6469 | 22.6469 | -5.6791e-06 | -3.8872e-05 | 0 | 38.2561 | 6378.4151 | 10.86 | 10.86 | 1 | 25.1633 | 168 | 0.49 | 5191.1294 | -1.1663 | -59.3902 | -59.3902 | -2.0718 | -21.5341 | 1 | 60.8826 | 3038.3635 | 6.076 | 16.4385 | 1 | -65.9891 | 168 | 0.49 | 5663.5585 | -1.3799 | -70.7622 | -70.7622 | -2.3678 | -33.0147 | 1 | 49.5156 | -5286.9225 | 6.076 | 17.2118 | 0 | -78.6246 | 168 | 2.2456 | -240268.4115 | 114.0511 | 6074.3842 | 93 | 1.3144 | 22.992 | 0 | -365.362 | -14742.4763 | 27.8456 | 6.076 | 0 | 103.3333 | 168 | 0.49 | -79844.6228 | 37.2833 | 1987.5304 | 93 | 1.0927 | 22.992 | 0 | -462.5755 | -50680.2651 | 6.076 | 6.076 | 0 | 103.3333 | 168 | 3.0507 | -1153817.8513 | 529.0598 | 28167.9993 | 93 | 0.93499 | 22.992 | 0 | -918.6953 | -54135.5994 | 37.8292 | 6.076 | 0 | 103.3333 | 168 | 0.49 | -26125.9357 | 12.9939 | 694.4521 | 93 | 0.81707 | 22.992 | 0 | -113.1785 | -75253.6031 | 6.076 | 6.076 | 0 | 103.3333 | 168 | 0.49 | -25567.0566 | 12.7412 | 680.9992 | 93 | 0.72556 | 22.992 | 0 | -98.3526 | -140084.965 | 6.076 | 6.076 | 0 | 103.3333 | 168 | 0.49 | -356921.2014 | 162.5655 | 8657.1224 | 93 | 0.65248 | 22.992 | 0 | -1234.7317 | -163960.0922 | 6.076 | 6.076 | 0 | 103.3333 | 168 | 0.49 | -487485.0596 | 221.601 | 11799.9635 | 93 | 0.59277 | 22.992 | 0 | -1532.0923 | -176593.5177 | 6.076 | 6.076 | 0 | 103.3333 | 168 | 0.83548 | -44922.5945 | 22.3256 | 1191.2376 | 30 | 0.94054 | 22.992 | 0 | -131.3809 | -49948.6543 | 10.36 | 10.36 | 0 | 33.3333 | 168 | 0.8172 | 19247.2936 | -6.7333 | -355.76 | -355.76 | -8.7464 | -213.8117 | 1 | 57.5499 | -45293.6041 | 10.1333 | 36.5917 | 0 | -395.2888 | 168 | 0.79892 | 18952.1348 | -6.6439 | -351.0004 | -351.0004 | -8.6715 | -211.9802 | 1 | 57.9639 | -62664.0764 | 9.9067 | 36.268 | 0 | -390.0004 | 168 | 0.78065 | -282602.0146 | 129.662 | 6905.4531 | 40 | 0.94054 | 22.992 | 0 | -884.5594 | -74752.8542 | 9.68 | 9.68 | 0 | 44.4444 | 168 | 0.76237 | -56327.3278 | 27.3061 | 1456.3832 | 43.3333 | 0.94054 | 22.992 | 0 | -180.5349 | -68597.531 | 9.4533 | 9.4533 | 0 | 48.1481 | 168 | 1.083 | -31098.6185 | 16.6715 | 890.2313 | 46.6667 | 0.94054 | 22.992 | 0 | -70.1654 | -79284.1081 | 13.429 | 9.2267 | 0 | 103.3333 | 168 | 0.72581 | -49209.8616 | 23.9998 | 1280.366 | 50 | 0.94054 | 22.992 | 0 | -165.6673 | -70501.9145 | 9 | 9 | 0 | 103.3333 | 168 | 2.7041 | -792463.3451 | 364.8351 | 19425.2517 | 53.3333 | 0.94054 | 22.992 | 0 | -716.0866 | -73380.778 | 33.5306 | 8.7733 | 0 | 103.3333 | 168 | 2.6355 | -745871.634 | 343.603 | 18294.9259 | 56.6667 | 0.94054 | 22.992 | 0 | -691.5322 | -80225.8237 | 32.6798 | 8.5467 | 0 | 103.3333 | 168 | 0.67097 | -229324.3279 | 105.3078 | 5608.9186 | 60 | 0.94054 | 22.992 | 0 | -835.1296 | -64565.4224 | 8.32 | 8.32 | 0 | 103.3333 | 168
| Estimated Battery used for Turning (mAh) | 23.0969 | 70.9174 | 48.2383 | 37.1049 | 30.4894 | 26.1057 | 22.9873 | 20.6556 | 18.8462 | 17.4012 | 16.2207 |  | 172 | 0 | 0 | 0 | 0 | 0 | -0.2785 | 0 | 0 | 0 | #N/A | 1 | 1 | 0 | #N/A | 0 | 12.4 | 1 | 691.1977 | 0 | 172 | 0.87581 | 3839.3732 | 0.37469 | 22.6474 | 22.6474 | 4.2953e-06 | 2.94e-05 | 0 | 38.256 | 6531.4392 | 10.86 | 10.86 | 1 | 25.1638 | 172 | 1.3257 | -5825.6522 | 5.829 | 313.0168 | 93 | 2.0718 | 21.5341 | 0 | -25.254 | 3109.6207 | 16.4385 | 6.076 | 1 | 103.3333 | 172 | 1.3881 | -26744.714 | 15.438 | 824.5668 | 93 | 1.649 | 22.992 | 0 | -82.5432 | -5433.1592 | 17.2118 | 6.076 | 0 | 103.3333 | 172 | 0.49 | -39230.4293 | 18.9192 | 1009.8942 | 93 | 1.3144 | 22.992 | 0 | -273.394 | -15652.1165 | 6.076 | 6.076 | 0 | 103.3333 | 172 | 0.49 | -63970.141 | 30.1055 | 1605.4111 | 93 | 1.0927 | 22.992 | 0 | -370.6076 | -51978.7594 | 6.076 | 6.076 | 0 | 103.3333 | 172 | 0.49 | -166770.3958 | 76.5874 | 4079.9463 | 93 | 0.93499 | 22.992 | 0 | -826.7273 | -57258.5728 | 6.076 | 6.076 | 0 | 103.3333 | 172 | 0.49 | -4896.207 | 3.3948 | 183.425 | 93 | 0.81707 | 22.992 | 0 | -21.2105 | -75154.5093 | 6.076 | 6.076 | 0 | 103.3333 | 172 | 0.49 | -1659.7044 | 1.9313 | 105.5182 | 93 | 0.72556 | 22.992 | 0 | -6.3846 | -139926.5676 | 6.076 | 6.076 | 0 | 103.3333 | 172 | 0.49 | -330336.2257 | 150.5449 | 8017.1876 | 93 | 0.65248 | 22.992 | 0 | -1142.7638 | -168347.2113 | 6.076 | 6.076 | 0 | 103.3333 | 172 | 0.49 | -458222.4605 | 208.3697 | 11095.5748 | 93 | 0.59277 | 22.992 | 0 | -1440.1244 | -182170.0793 | 6.076 | 6.076 | 0 | 103.3333 | 172 | 0.83548 | -13476.3208 | 8.1069 | 434.2851 | 30 | 0.94054 | 22.992 | 0 | -39.4129 | -49922.3701 | 10.36 | 10.36 | 0 | 33.3333 | 172 | 2.9509 | -963370.1674 | 442.7069 | 23570.8729 | 33.3333 | 0.94054 | 22.992 | 0 | -797.697 | -48300.4562 | 36.5917 | 10.1333 | 0 | 37.037 | 172 | 2.9248 | -945584.2482 | 434.602 | 23139.394 | 36.6667 | 0.94054 | 22.992 | 0 | -789.9569 | -65639.9682 | 36.268 | 9.9067 | 0 | 40.7407 | 172 | 0.78065 | -253219.7821 | 116.3766 | 6198.1847 | 40 | 0.94054 | 22.992 | 0 | -792.5914 | -77739.2839 | 9.68 | 9.68 | 0 | 44.4444 | 172 | 0.76237 | -27633.109 | 14.3318 | 765.6762 | 43.3333 | 0.94054 | 22.992 | 0 | -88.567 | -68767.863 | 9.4533 | 9.4533 | 0 | 48.1481 | 172 | 0.74409 | 6639.335 | -1.2088 | -61.6512 | -61.6512 | -1.9714 | -48.1926 | 1 | 21.8025 | -79582.4391 | 9.2267 | 16.5923 | 0 | -68.5013 | 172 | 0.72581 | -21891.6702 | 11.6477 | 622.7818 | 50 | 0.94054 | 22.992 | 0 | -73.6993 | -70612.7759 | 9 | 9 | 0 | 103.3333 | 172 | 0.70753 | -180719.3549 | 83.4188 | 4443.6245 | 53.3333 | 0.94054 | 22.992 | 0 | -624.1186 | -75693.3165 | 8.7733 | 8.7733 | 0 | 103.3333 | 172 | 0.68925 | -169124.0505 | 78.1318 | 4162.1653 | 56.6667 | 0.94054 | 22.992 | 0 | -599.5642 | -82440.1446 | 8.5467 | 8.5467 | 0 | 103.3333 | 172 | 0.67097 | -204070.1777 | 93.8889 | 5001.0185 | 60 | 0.94054 | 22.992 | 0 | -743.1617 | -67354.1332 | 8.32 | 8.32 | 0 | 103.3333 | 172
[14 empty] | 176 | 0 | 0 | 0 | 0 | 0 | -0.2785 | 0 | 0 | 0 | #N/A | 1 | 1 | 0 | #N/A | 0 | 12.4 | 1 | 691.1977 | 0 | 176 | 0.8758 | 3839.3742 | 0.37469 | 22.647 | 22.647 | -3.2487e-06 | -2.2237e-05 | 0 | 38.2561 | 6684.4634 | 10.86 | 10.86 | 1 | 25.1634 | 176 | 0.49 | 5191.129 | -1.1663 | -59.3902 | -59.3902 | -2.0718 | -21.5341 | 1 | 60.8826 | 3180.8778 | 6.076 | 16.4385 | 1 | -65.9891 | 176 | 0.49 | 1078.002 | 0.69347 | 39.6181 | 39.6181 | 0.50544 | 7.0473 | 0 | 9.4248 | -5339.0814 | 6.076 | 9.706 | 0 | 44.0201 | 176 | 0.49 | -26033.5709 | 12.9522 | 692.2288 | 93 | 1.3144 | 22.992 | 0 | -181.4261 | -16193.8849 | 6.076 | 6.076 | 0 | 103.3333 | 176 | 0.49 | -48095.6591 | 22.9277 | 1223.2918 | 93 | 1.0927 | 22.992 | 0 | -278.6396 | -52909.3819 | 6.076 | 6.076 | 0 | 103.3333 | 176 | 0.49 | -148218.2905 | 68.1989 | 3633.3731 | 93 | 0.93499 | 22.992 | 0 | -734.7594 | -60013.6743 | 6.076 | 6.076 | 0 | 103.3333 | 176 | 0.49 | 16333.5218 | -6.2044 | -327.602 | -327.602 | -9.0535 | -254.7622 | 1 | 70.7574 | -76909.5772 | 6.076 | 34.6769 | 0 | -364.0022 | 176 | 0.49 | 22247.6478 | -8.8785 | -469.9627 | -469.9627 | -12.7592 | -404.3242 | 1 | 85.5833 | -142818.8283 | 6.076 | 44.3575 | 0 | -522.1808 | 176 | 0.49 | -303751.2501 | 138.5243 | 7377.2528 | 93 | 0.65248 | 22.992 | 0 | -1050.7958 | -172366.4586 | 6.076 | 6.076 | 0 | 103.3333 | 176 | 0.49 | -428959.8614 | 195.1384 | 10391.1862 | 93 | 0.59277 | 22.992 | 0 | -1348.1564 | -187378.769 | 6.076 | 6.076 | 0 | 103.3333 | 176 | 0.83548 | 17969.9528 | -6.1117 | -322.6674 | -322.6674 | -7.9501 | -194.3449 | 1 | 52.555 | -51266.9093 | 10.36 | 34.3414 | 0 | -358.5194 | 176 | 0.8172 | -236027.8432 | 108.6912 | 5789.0431 | 33.3333 | 0.94054 | 22.992 | 0 | -705.7291 | -50939.4366 | 10.1333 | 10.1333 | 0 | 37.037 | 176 | 0.79892 | -228217.5378 | 105.1157 | 5598.6936 | 36.6667 | 0.94054 | 22.992 | 0 | -697.989 | -68247.9881 | 9.9067 | 9.9067 | 0 | 40.7407 | 176 | 0.78065 | -223837.5496 | 103.0912 | 5490.9164 | 40 | 0.94054 | 22.992 | 0 | -700.6235 | -80357.8418 | 9.68 | 9.68 | 0 | 44.4444 | 176 | 0.76237 | 1061.1099 | 1.3575 | 74.9692 | 43.3333 | 0.6443 | 15.7502 | 0 | 3.401 | -68628.2572 | 9.4533 | 9.4533 | 0 | 48.1481 | 176 | 1.3381 | -93625.4329 | 45.5582 | 2428.0619 | 46.6667 | 0.94054 | 22.992 | 0 | -170.968 | -80082.3753 | 16.5923 | 9.2267 | 0 | 103.3333 | 176 | 0.72581 | 5426.5212 | -0.70445 | -34.8024 | -34.8024 | -1.3435 | -32.8422 | 1 | 18.2686 | -70802.4387 | 9 | 14.7666 | 0 | -38.6694 | 176 | 0.70753 | -154089.1772 | 71.3777 | 3802.6017 | 53.3333 | 0.94054 | 22.992 | 0 | -532.1506 | -77637.9832 | 8.7733 | 8.7733 | 0 | 103.3333 | 176 | 0.68925 | -143181.8865 | 66.4019 | 3537.7038 | 56.6667 | 0.94054 | 22.992 | 0 | -507.5962 | -84286.5937 | 8.5467 | 8.5467 | 0 | 103.3333 | 176 | 0.67097 | -178816.0274 | 82.4701 | 4393.1184 | 60 | 0.94054 | 22.992 | 0 | -651.1937 | -69774.9721 | 8.32 | 8.32 | 0 | 103.3333 | 176
|  |  | CL Start | 30 | CL End | 60 | CL Step | 3.3333 | [5 empty] | 180 | 0 | 0 | 0 | 0 | 0 | -0.2785 | 0 | 0 | 0 | #N/A | 1 | 1 | 0 | #N/A | 0 | 12.4 | 1 | 691.1977 | 0 | 180 | 0.87581 | 3839.3735 | 0.37469 | 22.6473 | 22.6473 | 2.4571e-06 | 1.6818e-05 | 0 | 38.256 | 6837.4875 | 10.86 | 10.86 | 1 | 25.1637 | 180 | 1.3257 | -5825.6508 | 5.829 | 313.0167 | 93 | 2.0718 | 21.5341 | 0 | -25.254 | 3252.1349 | 16.4385 | 6.076 | 1 | 103.3333 | 180 | 0.78274 | 6872.5805 | -1.2211 | -62.3064 | -62.3064 | -1.9715 | -27.4893 | 1 | 37.6141 | -5408.5391 | 9.706 | 16.6368 | 0 | -69.2294 | 180 | 0.49 | -12836.7125 | 6.9851 | 374.5633 | 93 | 1.3144 | 22.992 | 0 | -89.4581 | -16367.7815 | 6.076 | 6.076 | 0 | 103.3333 | 180 | 0.49 | -32221.1773 | 15.75 | 841.1724 | 93 | 1.0927 | 22.992 | 0 | -186.6717 | -53472.1326 | 6.076 | 6.076 | 0 | 103.3333 | 180 | 0.49 | -129666.1852 | 59.8105 | 3186.7999 | 93 | 0.93499 | 22.992 | 0 | -642.7914 | -62400.9039 | 6.076 | 6.076 | 0 | 103.3333 | 180 | 2.7965 | -1249317.0652 | 571.6278 | 30434.1735 | 93 | 0.81707 | 22.992 | 0 | -948.2913 | -80518.8067 | 34.6769 | 6.076 | 0 | 103.3333 | 180 | 3.5772 | -2906842.2784 | 1322.9719 | 70433.1134 | 93 | 0.72556 | 22.992 | 0 | -1531.7136 | -148761.747 | 44.3575 | 6.076 | 0 | 103.3333 | 180 | 0.49 | -277166.2745 | 126.5037 | 6737.318 | 93 | 0.65248 | 22.992 | 0 | -958.8279 | -176017.8341 | 6.076 | 6.076 | 0 | 103.3333 | 180 | 0.49 | -399697.2623 | 181.9071 | 9686.7975 | 93 | 0.59277 | 22.992 | 0 | -1256.1885 | -192219.5869 | 6.076 | 6.076 | 0 | 103.3333 | 180 | 2.7695 | -821530.4479 | 378.1356 | 20133.324 | 30 | 0.94054 | 22.992 | 0 | -724.8246 | -53982.2718 | 34.3414 | 10.36 | 0 | 33.3333 | 180 | 0.8172 | -205269.5833 | 94.7837 | 5048.6519 | 33.3333 | 0.94054 | 22.992 | 0 | -613.7611 | -53210.545 | 10.1333 | 10.1333 | 0 | 37.037 | 180 | 0.79892 | -198147.2915 | 91.5192 | 4874.8639 | 36.6667 | 0.94054 | 22.992 | 0 | -606.021 | -70488.1362 | 9.9067 | 9.9067 | 0 | 40.7407 | 180 | 0.78065 | -194455.317 | 89.8058 | 4783.648 | 40 | 0.94054 | 22.992 | 0 | -608.6555 | -82608.5279 | 9.68 | 9.68 | 0 | 44.4444 | 180 | 0.76237 | 20717.5538 | -7.5303 | -398.1868 | -398.1868 | -9.853 | -240.863 | 1 | 66.4019 | -70289.5539 | 9.4533 | 39.4767 | 0 | -442.4298 | 180 | 0.74409 | -24057.209 | 12.6709 | 677.2544 | 46.6667 | 0.94054 | 22.992 | 0 | -79.0001 | -80214.4397 | 9.2267 | 9.2267 | 0 | 103.3333 | 180 | 1.1909 | -55120.7494 | 27.7932 | 1482.3141 | 50 | 0.94054 | 22.992 | 0 | -113.1 | -71070.9029 | 14.7666 | 9 | 0 | 103.3333 | 180 | 0.70753 | -127458.9995 | 59.3367 | 3161.5788 | 53.3333 | 0.94054 | 22.992 | 0 | -440.1827 | -79214.7781 | 8.7733 | 8.7733 | 0 | 103.3333 | 180 | 0.68925 | -117239.7225 | 54.6719 | 2913.2423 | 56.6667 | 0.94054 | 22.992 | 0 | -415.6283 | -85765.1709 | 8.5467 | 8.5467 | 0 | 103.3333 | 180 | 0.67097 | -153561.8771 | 71.0512 | 3785.2183 | 60 | 0.94054 | 22.992 | 0 | -559.2258 | -71827.9393 | 8.32 | 8.32 | 0 | 103.3333 | 180
|  |  | Varying Current Limit | [10 empty] | 184 | 0 | 0 | 0 | 0 | 0 | -0.2785 | 0 | 0 | 0 | #N/A | 1 | 1 | 0 | #N/A | 0 | 12.4 | 1 | 691.1977 | 0 | 184 | 0.87581 | 3839.374 | 0.37469 | 22.6471 | 22.6471 | -1.8584e-06 | -1.272e-05 | 0 | 38.2561 | 6990.5116 | 10.86 | 10.86 | 1 | 25.1634 | 184 | 0.49 | 5191.1292 | -1.1663 | -59.3902 | -59.3902 | -2.0718 | -21.5341 | 1 | 60.8826 | 3323.3921 | 6.076 | 16.4385 | 1 | -65.9891 | 184 | 1.3417 | -22656.7298 | 13.4779 | 720.2144 | 93 | 1.649 | 22.992 | 0 | -72.343 | -5513.9753 | 16.6368 | 6.076 | 0 | 103.3333 | 184 | 0.49 | 360.146 | 1.0181 | 56.8978 | 56.8978 | 0.95524 | 16.7092 | 0 | 2.5098 | -16224.0685 | 6.076 | 8.5309 | 0 | 63.2198 | 184 | 0.49 | -16346.6954 | 8.5722 | 459.0531 | 93 | 1.0927 | 22.992 | 0 | -94.7037 | -53667.0115 | 6.076 | 6.076 | 0 | 103.3333 | 184 | 0.49 | -111114.0799 | 51.422 | 2740.2267 | 93 | 0.93499 | 22.992 | 0 | -550.8234 | -64420.2618 | 6.076 | 6.076 | 0 | 103.3333 | 184 | 0.49 | -197672.2608 | 90.5599 | 4823.7942 | 93 | 0.81707 | 22.992 | 0 | -856.3234 | -83760.1643 | 6.076 | 6.076 | 0 | 103.3333 | 184 | 0.49 | -374266.3192 | 170.4083 | 9074.6418 | 93 | 0.72556 | 22.992 | 0 | -1439.7457 | -154336.7938 | 6.076 | 6.076 | 0 | 103.3333 | 184 | 0.49 | -250581.2988 | 114.4831 | 6097.3833 | 93 | 0.65248 | 22.992 | 0 | -866.8599 | -179301.3378 | 6.076 | 6.076 | 0 | 103.3333 | 184 | 0.49 | -370434.6632 | 168.6757 | 8982.4089 | 93 | 0.59277 | 22.992 | 0 | -1164.2205 | -196692.5331 | 6.076 | 6.076 | 0 | 103.3333 | 184 | 0.83548 | -216390.4134 | 99.8561 | 5318.69 | 30 | 0.94054 | 22.992 | 0 | -632.8567 | -56329.7625 | 10.36 | 10.36 | 0 | 33.3333 | 184 | 0.8172 | -174511.3233 | 80.8761 | 4308.2608 | 33.3333 | 0.94054 | 22.992 | 0 | -521.7931 | -55113.7817 | 10.1333 | 10.1333 | 0 | 37.037 | 184 | 0.79892 | -168077.0453 | 77.9227 | 4151.0341 | 36.6667 | 0.94054 | 22.992 | 0 | -514.0531 | -72360.4125 | 9.9067 | 9.9067 | 0 | 40.7407 | 184 | 0.78065 | -165073.0845 | 76.5204 | 4076.3796 | 40 | 0.94054 | 22.992 | 0 | -516.6876 | -84491.3422 | 9.68 | 9.68 | 0 | 44.4444 | 184 | 3.1836 | -1168774.0701 | 536.1426 | 28545.0615 | 43.3333 | 0.94054 | 22.992 | 0 | -897.0502 | -73693.8189 | 39.4767 | 9.4533 | 0 | 48.1481 | 184 | 0.74409 | 3948.9961 | 0.0076787 | 3.1088 | 3.1088 | -0.44593 | -10.9011 | 1 | 12.9679 | -80249.7769 | 9.2267 | 12.1886 | 0 | 3.4542 | 184 | 0.72581 | -6277.0797 | 4.5874 | 246.9184 | 50 | 0.94054 | 22.992 | 0 | -21.1321 | -70971.4953 | 9 | 9 | 0 | 103.3333 | 184 | 0.70753 | -100828.8218 | 47.2957 | 2520.556 | 53.3333 | 0.94054 | 22.992 | 0 | -348.2147 | -80423.7011 | 8.7733 | 8.7733 | 0 | 103.3333 | 184 | 0.68925 | -91297.5585 | 42.942 | 2288.7809 | 56.6667 | 0.94054 | 22.992 | 0 | -323.6603 | -86875.8764 | 8.5467 | 8.5467 | 0 | 103.3333 | 184 | 0.67097 | -128307.7269 | 59.6323 | 3177.3182 | 60 | 0.94054 | 22.992 | 0 | -467.2578 | -73513.0347 | 8.32 | 8.32 | 0 | 103.3333 | 184
| Option | 0 | 1 | 2 | 3 | 4 | 5 | 6 | 7 | 8 | 9 | 10 |  | 188 | 0 | 0 | 0 | 0 | 0 | -0.2785 | 0 | 0 | 0 | #N/A | 1 | 1 | 0 | #N/A | 0 | 12.4 | 1 | 691.1977 | 0 | 188 | 0.87581 | 3839.3736 | 0.37469 | 22.6472 | 22.6472 | 1.4056e-06 | 9.6209e-06 | 0 | 38.256 | 7143.5358 | 10.86 | 10.86 | 1 | 25.1636 | 188 | 1.3257 | -5825.6515 | 5.829 | 313.0168 | 93 | 2.0718 | 21.5341 | 0 | -25.254 | 3394.6492 | 16.4385 | 6.076 | 1 | 103.3333 | 188 | 0.49 | 2244.6882 | 0.16595 | 11.5344 | 11.5344 | -0.2256 | -3.1455 | 1 | 19.6249 | -5460.6395 | 6.076 | 11.6157 | 0 | 12.8161 | 188 | 0.68798 | 13971.3718 | -4.6592 | -245.3412 | -245.3412 | -6.395 | -111.8621 | 1 | 69.3466 | -16841.5785 | 8.5309 | 29.0832 | 0 | -272.6013 | 188 | 0.49 | -472.2136 | 1.3944 | 76.9338 | 76.9338 | 1.0927 | 22.992 | 0 | -2.7357 | -53494.0185 | 6.076 | 7.1685 | 0 | 85.482 | 188 | 0.49 | -92561.9746 | 43.0335 | 2293.6536 | 93 | 0.93499 | 22.992 | 0 | -458.8555 | -66071.7479 | 6.076 | 6.076 | 0 | 103.3333 | 188 | 0.49 | -176442.532 | 80.9607 | 4312.7672 | 93 | 0.81707 | 22.992 | 0 | -764.3554 | -86633.6502 | 6.076 | 6.076 | 0 | 103.3333 | 188 | 0.49 | -350358.967 | 159.5984 | 8499.1609 | 93 | 0.72556 | 22.992 | 0 | -1347.7777 | -159543.9689 | 6.076 | 6.076 | 0 | 103.3333 | 188 | 0.49 | -223996.3232 | 102.4625 | 5457.4485 | 93 | 0.65248 | 22.992 | 0 | -774.8919 | -182216.9697 | 6.076 | 6.076 | 0 | 103.3333 | 188 | 0.49 | -341172.0641 | 155.4444 | 8278.0203 | 93 | 0.59277 | 22.992 | 0 | -1072.2526 | -200797.6074 | 6.076 | 6.076 | 0 | 103.3333 | 188 | 0.83548 | -184944.1397 | 85.6374 | 4561.7374 | 30 | 0.94054 | 22.992 | 0 | -540.8887 | -58309.3814 | 10.36 | 10.36 | 0 | 33.3333 | 188 | 0.8172 | -143753.0634 | 66.9685 | 3567.8696 | 33.3333 | 0.94054 | 22.992 | 0 | -429.8252 | -56649.1466 | 10.1333 | 10.1333 | 0 | 37.037 | 188 | 0.79892 | -138006.7991 | 64.3262 | 3427.2044 | 36.6667 | 0.94054 | 22.992 | 0 | -422.0851 | -73864.817 | 9.9067 | 9.9067 | 0 | 40.7407 | 188 | 0.78065 | -135690.852 | 63.235 | 3369.1112 | 40 | 0.94054 | 22.992 | 0 | -424.7196 | -86006.2847 | 9.68 | 9.68 | 0 | 44.4444 | 188 | 0.76237 | -251187.573 | 115.4137 | 6146.9216 | 43.3333 | 0.94054 | 22.992 | 0 | -805.0823 | -76730.2121 | 9.4533 | 9.4533 | 0 | 48.1481 | 188 | 0.98295 | -12324.3876 | 7.9415 | 425.4767 | 46.6667 | 0.94054 | 22.992 | 0 | -30.6365 | -80188.3868 | 12.1886 | 9.2267 | 0 | 103.3333 | 188 | 0.72581 | 21041.1117 | -7.7647 | -410.6658 | -410.6658 | -10.2425 | -250.3847 | 1 | 70.8359 | -72691.2296 | 9 | 40.3253 | 0 | -456.2954 | 188 | 0.70753 | -74198.6441 | 35.2546 | 1879.5331 | 53.3333 | 0.94054 | 22.992 | 0 | -256.2468 | -81264.7524 | 8.7733 | 8.7733 | 0 | 103.3333 | 188 | 0.68925 | -65355.3945 | 31.212 | 1664.3194 | 56.6667 | 0.94054 | 22.992 | 0 | -231.6924 | -87618.71 | 8.5467 | 8.5467 | 0 | 103.3333 | 188 | 0.67097 | -103053.5766 | 48.2135 | 2569.4182 | 60 | 0.94054 | 22.992 | 0 | -375.2899 | -74830.2582 | 8.32 | 8.32 | 0 | 103.3333 | 188
| Current Limit |  | 30 | 33.3333 | 36.6667 | 40 | 43.3333 | 46.6667 | 50 | 53.3333 | 56.6667 | 60 |  | 192 | 0 | 0 | 0 | 0 | 0 | -0.2785 | 0 | 0 | 0 | #N/A | 1 | 1 | 0 | #N/A | 0 | 12.4 | 1 | 691.1977 | 0 | 192 | 0.87581 | 3839.3739 | 0.37469 | 22.6471 | 22.6471 | -1.0631e-06 | -7.2766e-06 | 0 | 38.2561 | 7296.5599 | 10.86 | 10.86 | 1 | 25.1635 | 192 | 0.49 | 5191.1291 | -1.1663 | -59.3902 | -59.3902 | -2.0718 | -21.5341 | 1 | 60.8826 | 3465.9063 | 6.076 | 16.4385 | 1 | -65.9891 | 192 | 0.93675 | 1540.0283 | 1.5612 | 85.8141 | 85.8141 | 1.4207 | 19.809 | 0 | 7.043 | -5273.9954 | 11.6157 | 6.5646 | 0 | 95.349 | 192 | 2.3454 | -259697.0498 | 123.0765 | 6554.8615 | 93 | 1.3144 | 22.992 | 0 | -378.1016 | -18170.049 | 29.0832 | 6.076 | 0 | 103.3333 | 192 | 0.57811 | 18171.6909 | -6.8232 | -360.5453 | -360.5453 | -9.5099 | -200.1005 | 1 | 89.2322 | -54737.8936 | 7.1685 | 36.9171 | 0 | -400.6058 | 192 | 0.49 | -74009.8693 | 34.645 | 1847.0804 | 93 | 0.93499 | 22.992 | 0 | -366.8875 | -67355.3621 | 6.076 | 6.076 | 0 | 103.3333 | 192 | 0.49 | -155212.8033 | 71.3615 | 3801.7401 | 93 | 0.81707 | 22.992 | 0 | -672.3875 | -89139.2642 | 6.076 | 6.076 | 0 | 103.3333 | 192 | 0.49 | -326451.6148 | 148.7885 | 7923.68 | 93 | 0.72556 | 22.992 | 0 | -1255.8098 | -164383.2722 | 6.076 | 6.076 | 0 | 103.3333 | 192 | 0.49 | -197411.3475 | 90.4419 | 4817.5137 | 93 | 0.65248 | 22.992 | 0 | -682.924 | -184764.7297 | 6.076 | 6.076 | 0 | 103.3333 | 192 | 0.49 | -311909.4651 | 142.2131 | 7573.6316 | 93 | 0.59277 | 22.992 | 0 | -980.2846 | -204534.8098 | 6.076 | 6.076 | 0 | 103.3333 | 192 | 0.83548 | -153497.866 | 71.4187 | 3804.7849 | 30 | 0.94054 | 22.992 | 0 | -448.9207 | -59921.1285 | 10.36 | 10.36 | 0 | 33.3333 | 192 | 0.8172 | -112994.8034 | 53.0609 | 2827.4785 | 33.3333 | 0.94054 | 22.992 | 0 | -337.8572 | -57816.6397 | 10.1333 | 10.1333 | 0 | 37.037 | 192 | 0.79892 | -107936.5528 | 50.7297 | 2703.3746 | 36.6667 | 0.94054 | 22.992 | 0 | -330.1171 | -75001.3497 | 9.9067 | 9.9067 | 0 | 40.7407 | 192 | 0.78065 | -106308.6195 | 49.9496 | 2661.8429 | 40 | 0.94054 | 22.992 | 0 | -332.7516 | -87153.3554 | 9.68 | 9.68 | 0 | 44.4444 | 192 | 0.76237 | -222493.3542 | 102.4394 | 5456.2146 | 43.3333 | 0.94054 | 22.992 | 0 | -713.1143 | -79398.7335 | 9.4533 | 9.4533 | 0 | 48.1481 | 192 | 0.74409 | 18676.7503 | -6.6516 | -351.4073 | -351.4073 | -8.7969 | -215.0467 | 1 | 61.3315 | -81663.4343 | 9.2267 | 36.2957 | 0 | -390.4526 | 192 | 3.252 | -1238686.4593 | 567.9189 | 30236.7232 | 50 | 0.94054 | 22.992 | 0 | -930.703 | -76230.1058 | 40.3253 | 9 | 0 | 103.3333 | 192 | 0.70753 | -47568.4664 | 23.2136 | 1238.5103 | 53.3333 | 0.94054 | 22.992 | 0 | -164.2788 | -81737.9318 | 8.7733 | 8.7733 | 0 | 103.3333 | 192 | 0.68925 | -39413.2306 | 19.4821 | 1039.8579 | 56.6667 | 0.94054 | 22.992 | 0 | -139.7244 | -87993.6719 | 8.5467 | 8.5467 | 0 | 103.3333 | 192 | 0.67097 | -77799.4263 | 36.7946 | 1961.5181 | 60 | 0.94054 | 22.992 | 0 | -283.3219 | -75779.6099 | 8.32 | 8.32 | 0 | 103.3333 | 192
| Time to Goal (s) | 4 | 4 | 4 | 4 | 4 | 4 | 4 | 4 | 4 | 4 | 4 |  | 196 | 0 | 0 | 0 | 0 | 0 | -0.2785 | 0 | 0 | 0 | #N/A | 1 | 1 | 0 | #N/A | 0 | 12.4 | 1 | 691.1977 | 0 | 196 | 0.87581 | 3839.3737 | 0.37469 | 22.6472 | 22.6472 | 8.0405e-07 | 5.5036e-06 | 0 | 38.256 | 7449.5841 | 10.86 | 10.86 | 1 | 25.1636 | 196 | 1.3257 | -5825.6512 | 5.829 | 313.0168 | 93 | 2.0718 | 21.5341 | 0 | -25.254 | 3537.1635 | 16.4385 | 6.076 | 1 | 103.3333 | 196 | 0.52941 | 10662.1847 | -3.5451 | -186.0297 | -186.0297 | -5.2665 | -73.4311 | 1 | 86.2791 | -5516.3282 | 6.5646 | 25.05 | 0 | -206.6997 | 196 | 0.49 | -41058.49 | 19.7458 | 1053.898 | 93 | 1.3144 | 22.992 | 0 | -286.1337 | -19130.6477 | 6.076 | 6.076 | 0 | 103.3333 | 196 | 2.9772 | -745840.3157 | 344.4124 | 18338.0146 | 93 | 1.0927 | 22.992 | 0 | -711.1698 | -57398.6367 | 36.9171 | 6.076 | 0 | 103.3333 | 196 | 0.49 | -55457.764 | 26.2565 | 1400.5072 | 93 | 0.93499 | 22.992 | 0 | -274.9196 | -68271.1045 | 6.076 | 6.076 | 0 | 103.3333 | 196 | 0.49 | -133983.0745 | 61.7624 | 3290.7131 | 93 | 0.81707 | 22.992 | 0 | -580.4195 | -91277.0064 | 6.076 | 6.076 | 0 | 103.3333 | 196 | 0.49 | -302544.2626 | 137.9786 | 7348.1991 | 93 | 0.72556 | 22.992 | 0 | -1163.8418 | -168854.7036 | 6.076 | 6.076 | 0 | 103.3333 | 196 | 0.49 | -170826.3719 | 78.4213 | 4177.5789 | 93 | 0.65248 | 22.992 | 0 | -590.956 | -186944.618 | 6.076 | 6.076 | 0 | 103.3333 | 196 | 0.49 | -282646.866 | 128.9818 | 6869.243 | 93 | 0.59277 | 22.992 | 0 | -888.3166 | -207904.1405 | 6.076 | 6.076 | 0 | 103.3333 | 196 | 0.83548 | -122051.5924 | 57.2001 | 3047.8324 | 30 | 0.94054 | 22.992 | 0 | -356.9528 | -61165.0037 | 10.36 | 10.36 | 0 | 33.3333 | 196 | 0.8172 | -82236.5435 | 39.1533 | 2087.0874 | 33.3333 | 0.94054 | 22.992 | 0 | -245.8893 | -58616.2609 | 10.1333 | 10.1333 | 0 | 37.037 | 196 | 0.79892 | -77866.3066 | 37.1333 | 1979.5448 | 36.6667 | 0.94054 | 22.992 | 0 | -238.1492 | -75770.0105 | 9.9067 | 9.9067 | 0 | 40.7407 | 196 | 0.78065 | -76926.3869 | 36.6642 | 1954.5745 | 40 | 0.94054 | 22.992 | 0 | -240.7837 | -87932.5542 | 9.68 | 9.68 | 0 | 44.4444 | 196 | 0.76237 | -193799.1353 | 89.4651 | 4765.5076 | 43.3333 | 0.94054 | 22.992 | 0 | -621.1464 | -81699.383 | 9.4533 | 9.4533 | 0 | 48.1481 | 196 | 2.9271 | -956965.2124 | 439.7533 | 23413.6349 | 46.6667 | 0.94054 | 22.992 | 0 | -798.8552 | -84674.9193 | 36.2957 | 9.2267 | 0 | 103.3333 | 196 | 0.72581 | -249138.1434 | 114.3989 | 6092.8986 | 50 | 0.94054 | 22.992 | 0 | -838.7351 | -79401.1102 | 9 | 9 | 0 | 103.3333 | 196 | 0.70753 | -20938.2887 | 11.1725 | 597.4874 | 53.3333 | 0.94054 | 22.992 | 0 | -72.3109 | -81843.2394 | 8.7733 | 8.7733 | 0 | 103.3333 | 196 | 0.68925 | -13471.0666 | 7.7521 | 415.3964 | 56.6667 | 0.94054 | 22.992 | 0 | -47.7565 | -88000.7619 | 8.5467 | 8.5467 | 0 | 103.3333 | 196 | 0.67097 | -52545.276 | 25.3758 | 1353.618 | 60 | 0.94054 | 22.992 | 0 | -191.354 | -76361.0898 | 8.32 | 8.32 | 0 | 103.3333 | 196
| Acceleration Distance (ft) | 551.8077 | -1164.4876 | -1326.1459 | -1479.7038 | -1625.1614 | -1762.5187 | -1891.7757 | -2012.9323 | -2098.6654 | -2046.4423 | -1994.2192 |  | 200 | 0 | 0 | 0 | 0 | 0 | -0.2785 | 0 | 0 | 0 | #N/A | 1 | 1 | 0 | #N/A | 0 | 12.4 | 1 | 691.1977 | 0 | 200 | 0.87581 | 3839.3739 | 0.37469 | 22.6472 | 22.6472 | -6.0813e-07 | -4.1625e-06 | 0 | 38.256 | 7602.6082 | 10.86 | 10.86 | 1 | 25.1635 | 200 | 0.49 | 5191.1291 | -1.1663 | -59.3902 | -59.3902 | -2.0718 | -21.5341 | 1 | 60.8826 | 3608.4206 | 6.076 | 16.4385 | 1 | -65.9891 | 200 | 2.0202 | -97823.1961 | 49.1001 | 2616.6179 | 93 | 1.649 | 22.992 | 0 | -207.4454 | -6162.174 | 25.05 | 6.076 | 0 | 103.3333 | 200 | 0.49 | -27861.6316 | 13.7787 | 736.2325 | 93 | 1.3144 | 22.992 | 0 | -194.1657 | -19723.3746 | 6.076 | 6.076 | 0 | 103.3333 | 200 | 0.49 | -106879.7047 | 49.5074 | 2638.2999 | 93 | 1.0927 | 22.992 | 0 | -619.2018 | -59691.508 | 6.076 | 6.076 | 0 | 103.3333 | 200 | 0.49 | -36905.6587 | 17.8681 | 953.934 | 93 | 0.93499 | 22.992 | 0 | -182.9516 | -68818.9751 | 6.076 | 6.076 | 0 | 103.3333 | 200 | 0.49 | -112753.3458 | 52.1632 | 2779.686 | 93 | 0.81707 | 22.992 | 0 | -488.4516 | -93046.8768 | 6.076 | 6.076 | 0 | 103.3333 | 200 | 0.49 | -278636.9104 | 127.1687 | 6772.7181 | 93 | 0.72556 | 22.992 | 0 | -1071.8739 | -172958.2632 | 6.076 | 6.076 | 0 | 103.3333 | 200 | 0.49 | -144241.3963 | 66.4007 | 3537.6441 | 93 | 0.65248 | 22.992 | 0 | -498.9881 | -188756.6344 | 6.076 | 6.076 | 0 | 103.3333 | 200 | 0.49 | -253384.2669 | 115.7505 | 6164.8543 | 93 | 0.59277 | 22.992 | 0 | -796.3487 | -210905.5994 | 6.076 | 6.076 | 0 | 103.3333 | 200 | 0.83548 | -90605.3187 | 42.9814 | 2290.8799 | 30 | 0.94054 | 22.992 | 0 | -264.9848 | -62041.0072 | 10.36 | 10.36 | 0 | 33.3333 | 200 | 0.8172 | -51478.2836 | 25.2458 | 1346.6962 | 33.3333 | 0.94054 | 22.992 | 0 | -153.9213 | -59048.0103 | 10.1333 | 10.1333 | 0 | 37.037 | 200 | 0.79892 | -47796.0604 | 23.5368 | 1255.7151 | 36.6667 | 0.94054 | 22.992 | 0 | -146.1812 | -76170.7996 | 9.9067 | 9.9067 | 0 | 40.7407 | 200 | 0.78065 | -47544.1544 | 23.3788 | 1247.3061 | 40 | 0.94054 | 22.992 | 0 | -148.8157 | -88343.8813 | 9.68 | 9.68 | 0 | 44.4444 | 200 | 0.76237 | -165104.9165 | 76.4907 | 4074.8006 | 43.3333 | 0.94054 | 22.992 | 0 | -529.1784 | -83632.1608 | 9.4533 | 9.4533 | 0 | 48.1481 | 200 | 0.74409 | -215262.2691 | 99.1257 | 5279.8077 | 46.6667 | 0.94054 | 22.992 | 0 | -706.8873 | -87318.5326 | 9.2267 | 9.2267 | 0 | 103.3333 | 200 | 0.72581 | -221819.952 | 102.0468 | 5435.3144 | 50 | 0.94054 | 22.992 | 0 | -746.7671 | -82204.2427 | 9 | 9 | 0 | 103.3333 | 200 | 0.70753 | 5691.8889 | -0.86849 | -43.5354 | -43.5354 | -1.5561 | -38.0395 | 1 | 19.6571 | -82068.9273 | 8.7733 | 15.3604 | 0 | -48.3727 | 200 | 0.68925 | 12471.0974 | -3.9778 | -209.065 | -209.065 | -5.5243 | -135.0453 | 1 | 44.2115 | -88904.2787 | 8.5467 | 26.6164 | 0 | -232.2945 | 200 | 0.67097 | -27291.1258 | 13.9569 | 745.7179 | 60 | 0.94054 | 22.992 | 0 | -99.386 | -76574.6979 | 8.32 | 8.32 | 0 | 103.3333 | 200
| Min Voltage (V) | 6.076 | 10.36 | 10.1333 | 9.9067 | 9.68 | 9.4533 | 9.2267 | 9 | 8.7733 | 8.5467 | 8.32 |  | 204 | 0 | 0 | 0 | 0 | 0 | -0.2785 | 0 | 0 | 0 | #N/A | 1 | 1 | 0 | #N/A | 0 | 12.4 | 1 | 691.1977 | 0 | 204 | 0.87581 | 3839.3737 | 0.37469 | 22.6472 | 22.6472 | 4.5995e-07 | 3.1483e-06 | 0 | 38.256 | 7755.6323 | 10.86 | 10.86 | 1 | 25.1636 | 204 | 1.3257 | -5825.6513 | 5.829 | 313.0168 | 93 | 2.0718 | 21.5341 | 0 | -25.254 | 3679.6777 | 16.4385 | 6.076 | 1 | 103.3333 | 204 | 0.49 | -13208.2388 | 7.1531 | 383.5064 | 93 | 1.649 | 22.992 | 0 | -115.4775 | -6440.148 | 6.076 | 6.076 | 0 | 103.3333 | 204 | 0.49 | -14664.7732 | 7.8117 | 418.5671 | 93 | 1.3144 | 22.992 | 0 | -102.1977 | -19948.2296 | 6.076 | 6.076 | 0 | 103.3333 | 204 | 0.49 | -91005.2229 | 42.3296 | 2256.1805 | 93 | 1.0927 | 22.992 | 0 | -527.2338 | -61616.5075 | 6.076 | 6.076 | 0 | 103.3333 | 204 | 0.49 | -18353.5534 | 9.4796 | 507.3608 | 93 | 0.93499 | 22.992 | 0 | -90.9837 | -68998.9739 | 6.076 | 6.076 | 0 | 103.3333 | 204 | 0.49 | -91523.617 | 42.564 | 2268.6589 | 93 | 0.81707 | 22.992 | 0 | -396.4836 | -94448.8754 | 6.076 | 6.076 | 0 | 103.3333 | 204 | 0.49 | -254729.5582 | 116.3588 | 6197.2372 | 93 | 0.72556 | 22.992 | 0 | -979.9059 | -176693.951 | 6.076 | 6.076 | 0 | 103.3333 | 204 | 0.49 | -117656.4206 | 54.3801 | 2897.7094 | 93 | 0.65248 | 22.992 | 0 | -407.0201 | -190200.779 | 6.076 | 6.076 | 0 | 103.3333 | 204 | 0.49 | -224121.6678 | 102.5192 | 5460.4657 | 93 | 0.59277 | 22.992 | 0 | -704.3807 | -213539.1864 | 6.076 | 6.076 | 0 | 103.3333 | 204 | 0.83548 | -59159.0451 | 28.7627 | 1533.9274 | 30 | 0.94054 | 22.992 | 0 | -173.0169 | -62549.1388 | 10.36 | 10.36 | 0 | 33.3333 | 204 | 0.8172 | -20720.0236 | 11.3382 | 606.3051 | 33.3333 | 0.94054 | 22.992 | 0 | -61.9534 | -59111.8879 | 10.1333 | 10.1333 | 0 | 37.037 | 204 | 0.79892 | -17725.8141 | 9.9403 | 531.8853 | 36.6667 | 0.94054 | 22.992 | 0 | -54.2133 | -76203.7168 | 9.9067 | 9.9067 | 0 | 40.7407 | 204 | 0.78065 | -18161.9219 | 10.0934 | 540.0377 | 40 | 0.94054 | 22.992 | 0 | -56.8478 | -88387.3365 | 9.68 | 9.68 | 0 | 44.4444 | 204 | 0.76237 | -136410.6977 | 63.5164 | 3384.0936 | 43.3333 | 0.94054 | 22.992 | 0 | -437.2105 | -85197.0668 | 9.4533 | 9.4533 | 0 | 48.1481 | 204 | 0.74409 | -187256.064 | 86.4625 | 4605.6621 | 46.6667 | 0.94054 | 22.992 | 0 | -614.9193 | -89594.274 | 9.2267 | 9.2267 | 0 | 103.3333 | 204 | 0.72581 | -194501.7606 | 89.6946 | 4777.7301 | 50 | 0.94054 | 22.992 | 0 | -654.7992 | -84639.5035 | 9 | 9 | 0 | 103.3333 | 204 | 1.2387 | -67173.0304 | 33.3582 | 1778.5725 | 53.3333 | 0.94054 | 22.992 | 0 | -132.501 | -82414.9955 | 15.3604 | 8.7733 | 0 | 103.3333 | 204 | 2.1465 | -435690.3066 | 202.1737 | 10765.7238 | 56.6667 | 0.94054 | 22.992 | 0 | -495.9699 | -90704.2224 | 26.6164 | 8.5467 | 0 | 103.3333 | 204 | 0.67097 | -2036.9755 | 2.5381 | 137.8178 | 60 | 0.94054 | 22.992 | 0 | -7.418 | -76420.4342 | 8.32 | 8.32 | 0 | 103.3333 | 204
| Max Voltage (V) | 12.4 | 48.4807 | 49.5617 | 49.0171 | 48.1573 | 48.0915 | 49.9126 | 48.1254 | 49.6332 | 49.1093 | 49.0957 |  | 208 | 0 | 0 | 0 | 0 | 0 | -0.2785 | 0 | 0 | 0 | #N/A | 1 | 1 | 0 | #N/A | 0 | 12.4 | 1 | 691.1977 | 0 | 208 | 0.87581 | 3839.3738 | 0.37469 | 22.6472 | 22.6472 | -3.4788e-07 | -2.3812e-06 | 0 | 38.256 | 7908.6565 | 10.86 | 10.86 | 1 | 25.1635 | 208 | 0.49 | 5191.1291 | -1.1663 | -59.3902 | -59.3902 | -2.0718 | -21.5341 | 1 | 60.8826 | 3750.9348 | 6.076 | 16.4385 | 1 | -65.9891 | 208 | 0.49 | -2689.0038 | 2.3968 | 130.2948 | 93 | 1.649 | 22.992 | 0 | -23.5095 | -6350.2502 | 6.076 | 6.076 | 0 | 103.3333 | 208 | 0.49 | -1467.9148 | 1.8446 | 100.9016 | 93 | 1.3144 | 22.992 | 0 | -10.2298 | -19805.2129 | 6.076 | 6.076 | 0 | 103.3333 | 208 | 0.49 | -75130.741 | 35.1518 | 1874.0612 | 93 | 1.0927 | 22.992 | 0 | -435.2659 | -63173.6351 | 6.076 | 6.076 | 0 | 103.3333 | 208 | 0.49 | 198.5519 | 1.0911 | 60.7876 | 60.7876 | 0.93499 | 22.992 | 0 | 0.98428 | -68811.1009 | 6.076 | 8.2664 | 0 | 67.5418 | 208 | 0.49 | -70293.8883 | 32.9648 | 1757.6319 | 93 | 0.81707 | 22.992 | 0 | -304.5157 | -95483.0021 | 6.076 | 6.076 | 0 | 103.3333 | 208 | 0.49 | -230822.206 | 105.5489 | 5621.7563 | 93 | 0.72556 | 22.992 | 0 | -887.938 | -180061.767 | 6.076 | 6.076 | 0 | 103.3333 | 208 | 0.49 | -91071.445 | 42.3595 | 2257.7746 | 93 | 0.65248 | 22.992 | 0 | -315.0522 | -191277.0518 | 6.076 | 6.076 | 0 | 103.3333 | 208 | 0.49 | -194859.0687 | 89.2879 | 4756.077 | 93 | 0.59277 | 22.992 | 0 | -612.4128 | -215804.9016 | 6.076 | 6.076 | 0 | 103.3333 | 208 | 0.83548 | -27712.7714 | 14.5441 | 776.9749 | 30 | 0.94054 | 22.992 | 0 | -81.0489 | -62689.3986 | 10.36 | 10.36 | 0 | 33.3333 | 208 | 0.8172 | 10038.2363 | -2.5694 | -134.086 | -134.086 | -3.6193 | -88.4761 | 1 | 30.0146 | -59699.6381 | 10.1333 | 21.5179 | 0 | -148.9845 | 208 | 0.79892 | 12344.4321 | -3.6562 | -191.9444 | -191.9444 | -4.9769 | -121.6625 | 1 | 37.7547 | -77025.9985 | 9.9067 | 25.4522 | 0 | -213.2716 | 208 | 0.78065 | 11220.3106 | -3.192 | -167.2306 | -167.2306 | -4.4205 | -108.0615 | 1 | 35.1202 | -89111.3477 | 9.68 | 23.7717 | 0 | -185.8118 | 208 | 0.76237 | -107716.4789 | 50.5421 | 2693.3866 | 43.3333 | 0.94054 | 22.992 | 0 | -345.2425 | -86394.1009 | 9.4533 | 9.4533 | 0 | 48.1481 | 208 | 0.74409 | -159249.8589 | 73.7993 | 3931.5165 | 46.6667 | 0.94054 | 22.992 | 0 | -522.9514 | -91502.1436 | 9.2267 | 9.2267 | 0 | 103.3333 | 208 | 0.72581 | -167183.5692 | 77.3425 | 4120.1459 | 50 | 0.94054 | 22.992 | 0 | -562.8312 | -86706.8924 | 9 | 9 | 0 | 103.3333 | 208 | 0.70753 | -11736.7278 | 7.012 | 375.9939 | 53.3333 | 0.94054 | 22.992 | 0 | -40.5331 | -82393.1919 | 8.7733 | 8.7733 | 0 | 103.3333 | 208 | 0.68925 | -113960.1799 | 53.189 | 2834.2995 | 56.6667 | 0.94054 | 22.992 | 0 | -404.0019 | -92136.2942 | 8.5467 | 8.5467 | 0 | 103.3333 | 208 | 0.67097 | 23217.1748 | -8.8808 | -470.0823 | -470.0823 | -11.8383 | -289.395 | 1 | 84.5499 | -78397.3942 | 8.32 | 44.3656 | 0 | -522.3137 | 208
| Power Used (mAh) | 317833% | -6.45% | -4.195% | -1.043% | 0.5814% | 6.009% | 60.81% | 58.68% | 61.44% | 58.29% | 59.56% |  | 212 | 0 | 0 | 0 | 0 | 0 | -0.2785 | 0 | 0 | 0 | #N/A | 1 | 1 | 0 | #N/A | 0 | 12.4 | 1 | 691.1977 | 0 | 212 | 0.87581 | 3839.3737 | 0.37469 | 22.6472 | 22.6472 | 2.6311e-07 | 1.801e-06 | 0 | 38.256 | 8061.6806 | 10.86 | 10.86 | 1 | 25.1636 | 212 | 1.3257 | -5825.6512 | 5.829 | 313.0168 | 93 | 2.0718 | 21.5341 | 0 | -25.254 | 3822.192 | 16.4385 | 6.076 | 1 | 103.3333 | 212 | 0.49 | 7830.2312 | -2.3596 | -122.9168 | -122.9168 | -3.7254 | -51.944 | 1 | 68.4584 | -6491.9681 | 6.076 | 20.7583 | 0 | -136.5742 | 212 | 0.49 | 11728.9436 | -4.1224 | -216.7639 | -216.7639 | -6.1683 | -107.8976 | 1 | 81.7382 | -20341.4409 | 6.076 | 27.1399 | 0 | -240.8487 | 212 | 0.49 | -59256.2591 | 27.9741 | 1491.9419 | 93 | 1.0927 | 22.992 | 0 | -343.2979 | -64362.891 | 6.076 | 6.076 | 0 | 103.3333 | 212 | 0.66665 | 25510.4088 | -9.9281 | -525.8375 | -525.8375 | -13.1988 | -324.565 | 1 | 92.9522 | -71035.812 | 8.2664 | 48.157 | 0 | -584.2639 | 212 | 0.49 | -49064.1595 | 23.3656 | 1246.6048 | 93 | 0.81707 | 22.992 | 0 | -212.5477 | -96149.2571 | 6.076 | 6.076 | 0 | 103.3333 | 212 | 0.49 | -206914.8538 | 94.739 | 5046.2754 | 93 | 0.72556 | 22.992 | 0 | -795.97 | -183061.7112 | 6.076 | 6.076 | 0 | 103.3333 | 212 | 0.49 | -64486.4693 | 30.3389 | 1617.8398 | 93 | 0.65248 | 22.992 | 0 | -223.0842 | -191985.4528 | 6.076 | 6.076 | 0 | 103.3333 | 212 | 0.49 | -165596.4696 | 76.0566 | 4051.6884 | 93 | 0.59277 | 22.992 | 0 | -520.4448 | -217702.745 | 6.076 | 6.076 | 0 | 103.3333 | 212 | 0.83548 | 3733.5022 | 0.32538 | 20.0223 | 20.0223 | -0.056558 | -1.3826 | 1 | 10.919 | -62656.7832 | 10.36 | 11.0385 | 0 | 22.2471 | 212 | 1.7353 | -230021.7354 | 108.1882 | 5762.2613 | 33.3333 | 0.94054 | 22.992 | 0 | -323.8897 | -60811.2609 | 21.5179 | 10.1333 | 0 | 37.037 | 212 | 2.0526 | -377088.9861 | 175.4504 | 9343.0684 | 36.6667 | 0.94054 | 22.992 | 0 | -448.8955 | -78637.6446 | 25.4522 | 9.9067 | 0 | 40.7407 | 212 | 1.9171 | -311573.7802 | 145.5006 | 7748.6445 | 40 | 0.94054 | 22.992 | 0 | -397.1258 | -90515.9149 | 23.7717 | 9.68 | 0 | 44.4444 | 212 | 0.76237 | -79022.2601 | 37.5678 | 2002.6796 | 43.3333 | 0.94054 | 22.992 | 0 | -253.2746 | -87223.2632 | 9.4533 | 9.4533 | 0 | 48.1481 | 212 | 0.74409 | -131243.6538 | 61.1361 | 3257.3709 | 46.6667 | 0.94054 | 22.992 | 0 | -430.9834 | -93042.1414 | 9.2267 | 9.2267 | 0 | 103.3333 | 212 | 0.72581 | -139865.3778 | 64.9904 | 3462.5617 | 50 | 0.94054 | 22.992 | 0 | -470.8633 | -88406.4095 | 9 | 9 | 0 | 103.3333 | 212 | 0.70753 | 14893.4499 | -5.029 | -265.0289 | -265.0289 | -6.8282 | -166.9201 | 1 | 51.4349 | -83522.813 | 8.7733 | 30.422 | 0 | -294.4766 | 212 | 0.68925 | -88018.0159 | 41.4591 | 2209.838 | 56.6667 | 0.94054 | 22.992 | 0 | -312.034 | -93200.4942 | 8.5467 | 8.5467 | 0 | 103.3333 | 212 | 3.5779 | -1571198.5252 | 719.052 | 38282.5233 | 60 | 0.94054 | 22.992 | 0 | -1073.0299 | -82505.578 | 44.3656 | 8.32 | 0 | 103.3333 | 212
| Max Speed (ft/s) | 91.968 | 77.8182 | 81.2421 | 81.7854 | 81.7515 | 83.2705 | 88.6498 | 86.8786 | 91.968 | 92.927 | 95.0736 |  | 216 | 0 | 0 | 0 | 0 | 0 | -0.2785 | 0 | 0 | 0 | #N/A | 1 | 1 | 0 | #N/A | 0 | 12.4 | 1 | 691.1977 | 0 | 216 | 0.87581 | 3839.3738 | 0.37469 | 22.6472 | 22.6472 | -1.99e-07 | -1.3621e-06 | 0 | 38.256 | 8214.7048 | 10.86 | 10.86 | 1 | 25.1635 | 216 | 0.49 | 5191.1291 | -1.1663 | -59.3902 | -59.3902 | -2.0718 | -21.5341 | 1 | 60.8826 | 3893.4491 | 6.076 | 16.4385 | 1 | -65.9891 | 216 | 1.6741 | -54441.2283 | 28.6505 | 1527.9527 | 93 | 1.649 | 22.992 | 0 | -139.3174 | -6865.3018 | 20.7583 | 6.076 | 0 | 103.3333 | 216 | 2.1887 | -224238.2745 | 106.6658 | 5681.2164 | 93 | 1.3144 | 22.992 | 0 | -349.8522 | -21556.9136 | 27.1399 | 6.076 | 0 | 103.3333 | 216 | 0.49 | -43381.7773 | 20.7963 | 1109.8225 | 93 | 1.0927 | 22.992 | 0 | -251.33 | -65184.275 | 6.076 | 6.076 | 0 | 103.3333 | 216 | 3.8836 | -1927062.8411 | 880.6956 | 46887.8664 | 93 | 0.93499 | 22.992 | 0 | -1205.3078 | -75673.1073 | 48.157 | 6.076 | 0 | 103.3333 | 216 | 0.49 | -27834.4308 | 13.7664 | 735.5778 | 93 | 0.81707 | 22.992 | 0 | -120.5798 | -96447.6402 | 6.076 | 6.076 | 0 | 103.3333 | 216 | 0.49 | -183007.5016 | 83.9291 | 4470.7945 | 93 | 0.72556 | 22.992 | 0 | -704.0021 | -185693.7836 | 6.076 | 6.076 | 0 | 103.3333 | 216 | 0.49 | -37901.4937 | 18.3183 | 977.905 | 93 | 0.65248 | 22.992 | 0 | -131.1163 | -192325.9819 | 6.076 | 6.076 | 0 | 103.3333 | 216 | 0.49 | -136333.8706 | 62.8253 | 3347.2998 | 93 | 0.59277 | 22.992 | 0 | -428.4769 | -219232.7166 | 6.076 | 6.076 | 0 | 103.3333 | 216 | 0.8902 | 1963.2009 | 1.2577 | 69.6559 | 30 | 0.32431 | 7.928 | 0 | 5.3887 | -62571.8043 | 11.0385 | 10.36 | 0 | 33.3333 | 216 | 0.8172 | -77565.1506 | 37.0411 | 1974.6409 | 33.3333 | 0.94054 | 22.992 | 0 | -231.9217 | -61555.0118 | 10.1333 | 10.1333 | 0 | 37.037 | 216 | 0.79892 | -116702.602 | 54.6934 | 2914.3848 | 36.6667 | 0.94054 | 22.992 | 0 | -356.9276 | -79881.419 | 9.9067 | 9.9067 | 0 | 40.7407 | 216 | 0.78065 | -97492.8493 | 45.9635 | 2449.6359 | 40 | 0.94054 | 22.992 | 0 | -305.1578 | -91552.6102 | 9.68 | 9.68 | 0 | 44.4444 | 216 | 0.76237 | -50328.0413 | 24.5935 | 1311.9726 | 43.3333 | 0.94054 | 22.992 | 0 | -161.3066 | -87684.5537 | 9.4533 | 9.4533 | 0 | 48.1481 | 216 | 0.74409 | -103237.4487 | 48.4728 | 2583.2253 | 46.6667 | 0.94054 | 22.992 | 0 | -339.0155 | -94214.2674 | 9.2267 | 9.2267 | 0 | 103.3333 | 216 | 0.72581 | -112547.1864 | 52.6383 | 2804.9774 | 50 | 0.94054 | 22.992 | 0 | -378.8953 | -89738.0548 | 9 | 9 | 0 | 103.3333 | 216 | 2.4534 | -618748.1455 | 285.6843 | 15211.5381 | 53.3333 | 0.94054 | 22.992 | 0 | -616.2454 | -85803.8588 | 30.422 | 8.7733 | 0 | 103.3333 | 216 | 0.68925 | -62075.852 | 29.7292 | 1585.3765 | 56.6667 | 0.94054 | 22.992 | 0 | -220.066 | -93896.8225 | 8.5467 | 8.5467 | 0 | 103.3333 | 216 | 0.67097 | -269396.9524 | 123.4269 | 6573.5186 | 60 | 0.94054 | 22.992 | 0 | -981.062 | -86245.89 | 8.32 | 8.32 | 0 | 103.3333 | 216
| Average Speed (ft/s) | 4 | 4 | 4 | 4 | 4 | 4 | 4 | 4 | 4 | 4 | 4 |  | 220 | 0 | 0 | 0 | 0 | 0 | -0.2785 | 0 | 0 | 0 | #N/A | 1 | 1 | 0 | #N/A | 0 | 12.4 | 1 | 691.1977 | 0 | 220 | 0.87581 | 3839.3738 | 0.37469 | 22.6472 | 22.6472 | 1.5051e-07 | 1.0302e-06 | 0 | 38.256 | 8367.7289 | 10.86 | 10.86 | 1 | 25.1635 | 220 | 1.3257 | -5825.6513 | 5.829 | 313.0168 | 93 | 2.0718 | 21.5341 | 0 | -25.254 | 3964.7062 | 16.4385 | 6.076 | 1 | 103.3333 | 220 | 0.49 | -5415.7995 | 3.6297 | 195.9323 | 93 | 1.649 | 22.992 | 0 | -47.3495 | -6870.7637 | 6.076 | 6.076 | 0 | 103.3333 | 220 | 0.49 | -37004.8606 | 17.9129 | 956.3219 | 93 | 1.3144 | 22.992 | 0 | -257.8842 | -22404.5145 | 6.076 | 6.076 | 0 | 103.3333 | 220 | 0.49 | -27507.2954 | 13.6185 | 727.7032 | 93 | 1.0927 | 22.992 | 0 | -159.362 | -65637.7872 | 6.076 | 6.076 | 0 | 103.3333 | 220 | 0.49 | -224586.9037 | 102.7296 | 5471.6645 | 93 | 0.93499 | 22.992 | 0 | -1113.3398 | -79942.5308 | 6.076 | 6.076 | 0 | 103.3333 | 220 | 0.49 | -6604.702 | 4.1673 | 224.5507 | 93 | 0.81707 | 22.992 | 0 | -28.6118 | -96378.1516 | 6.076 | 6.076 | 0 | 103.3333 | 220 | 0.49 | -159100.1494 | 73.1192 | 3895.3136 | 93 | 0.72556 | 22.992 | 0 | -612.0341 | -187957.9841 | 6.076 | 6.076 | 0 | 103.3333 | 220 | 0.49 | -11316.5181 | 6.2977 | 337.9702 | 93 | 0.65248 | 22.992 | 0 | -39.1483 | -192298.6393 | 6.076 | 6.076 | 0 | 103.3333 | 220 | 0.49 | -107071.2715 | 49.594 | 2642.9111 | 93 | 0.59277 | 22.992 | 0 | -336.5089 | -220394.8164 | 6.076 | 6.076 | 0 | 103.3333 | 220 | 0.83548 | 12685.7355 | -3.7224 | -195.4695 | -195.4695 | -5.0202 | -122.7221 | 1 | 37.1008 | -63405.1778 | 10.36 | 25.6919 | 0 | -217.1883 | 220 | 0.8172 | -46806.8907 | 23.1336 | 1234.2498 | 33.3333 | 0.94054 | 22.992 | 0 | -139.9538 | -61930.8909 | 10.1333 | 10.1333 | 0 | 37.037 | 220 | 0.79892 | -86632.3557 | 41.0969 | 2190.555 | 36.6667 | 0.94054 | 22.992 | 0 | -264.9596 | -80757.3215 | 9.9067 | 9.9067 | 0 | 40.7407 | 220 | 0.78065 | -68110.6168 | 32.6781 | 1742.3675 | 40 | 0.94054 | 22.992 | 0 | -213.1899 | -92221.4337 | 9.68 | 9.68 | 0 | 44.4444 | 220 | 0.76237 | -21633.8224 | 11.6192 | 621.2656 | 43.3333 | 0.94054 | 22.992 | 0 | -69.3386 | -87777.9724 | 9.4533 | 9.4533 | 0 | 48.1481 | 220 | 0.74409 | -75231.2436 | 35.8096 | 1909.0797 | 46.6667 | 0.94054 | 22.992 | 0 | -247.0475 | -95018.5216 | 9.2267 | 9.2267 | 0 | 103.3333 | 220 | 0.72581 | -85228.995 | 40.2861 | 2147.3932 | 50 | 0.94054 | 22.992 | 0 | -286.9273 | -90701.8283 | 9 | 9 | 0 | 103.3333 | 220 | 0.70753 | -151809.4285 | 70.3469 | 3747.7252 | 53.3333 | 0.94054 | 22.992 | 0 | -524.2775 | -87717.0328 | 8.7733 | 8.7733 | 0 | 103.3333 | 220 | 0.68925 | -36133.688 | 17.9992 | 960.9151 | 56.6667 | 0.94054 | 22.992 | 0 | -128.0981 | -94225.2789 | 8.5467 | 8.5467 | 0 | 103.3333 | 220 | 0.67097 | -244142.8022 | 112.0081 | 5965.6185 | 60 | 0.94054 | 22.992 | 0 | -889.094 | -89618.3301 | 8.32 | 8.32 | 0 | 103.3333 | 220
[14 empty] | 224 | 0 | 0 | 0 | 0 | 0 | -0.2785 | 0 | 0 | 0 | #N/A | 1 | 1 | 0 | #N/A | 0 | 12.4 | 1 | 691.1977 | 0 | 224 | 0.87581 | 3839.3738 | 0.37469 | 22.6472 | 22.6472 | -1.1384e-07 | -7.792e-07 | 0 | 38.256 | 8520.7531 | 10.86 | 10.86 | 1 | 25.1635 | 224 | 0.49 | 5191.1291 | -1.1663 | -59.3902 | -59.3902 | -2.0718 | -21.5341 | 1 | 60.8826 | 4035.9634 | 6.076 | 16.4385 | 1 | -65.9891 | 224 | 0.49 | 5103.4354 | -1.1267 | -57.2793 | -57.2793 | -2.0169 | -28.1211 | 1 | 44.6185 | -6917.2587 | 6.076 | 16.295 | 0 | -63.6437 | 224 | 0.49 | -23808.0022 | 11.9459 | 638.6564 | 93 | 1.3144 | 22.992 | 0 | -165.9162 | -22884.2436 | 6.076 | 6.076 | 0 | 103.3333 | 224 | 0.49 | -11632.8136 | 6.4408 | 345.5839 | 93 | 1.0927 | 22.992 | 0 | -67.3941 | -65723.4276 | 6.076 | 6.076 | 0 | 103.3333 | 224 | 0.49 | -206034.7984 | 94.3411 | 5025.0913 | 93 | 0.93499 | 22.992 | 0 | -1021.3719 | -83844.0824 | 6.076 | 6.076 | 0 | 103.3333 | 224 | 0.49 | 14625.0267 | -5.4319 | -286.4763 | -286.4763 | -7.983 | -224.638 | 1 | 63.3561 | -97921.8313 | 6.076 | 31.8804 | 0 | -318.307 | 224 | 0.49 | -135192.7972 | 62.3094 | 3319.8326 | 93 | 0.72556 | 22.992 | 0 | -520.0662 | -189854.3129 | 6.076 | 6.076 | 0 | 103.3333 | 224 | 0.49 | 15268.4576 | -5.7228 | -301.9645 | -301.9645 | -8.3861 | -295.5102 | 1 | 52.8196 | -194451.4427 | 6.076 | 32.9336 | 0 | -335.5162 | 224 | 0.49 | -77808.6724 | 36.3627 | 1938.5225 | 93 | 0.59277 | 22.992 | 0 | -244.541 | -221189.0444 | 6.076 | 6.076 | 0 | 103.3333 | 224 | 2.0719 | -384788.5484 | 178.9784 | 9530.887 | 30 | 0.94054 | 22.992 | 0 | -453.7875 | -65036.3921 | 25.6919 | 10.36 | 0 | 33.3333 | 224 | 0.8172 | -16048.6307 | 9.226 | 493.8586 | 33.3333 | 0.94054 | 22.992 | 0 | -47.9858 | -61938.8982 | 10.1333 | 10.1333 | 0 | 37.037 | 224 | 0.79892 | -56562.1095 | 27.5004 | 1466.7252 | 36.6667 | 0.94054 | 22.992 | 0 | -172.9916 | -81265.3521 | 9.9067 | 9.9067 | 0 | 40.7407 | 224 | 0.78065 | -38728.3843 | 19.3927 | 1035.0991 | 40 | 0.94054 | 22.992 | 0 | -121.2219 | -92522.3855 | 9.68 | 9.68 | 0 | 44.4444 | 224 | 0.76237 | 7060.3964 | -1.3551 | -69.4414 | -69.4414 | -2.1467 | -52.4768 | 1 | 22.6293 | -88107.2696 | 9.4533 | 17.122 | 0 | -77.1571 | 224 | 0.74409 | -47225.0385 | 23.1464 | 1234.934 | 46.6667 | 0.94054 | 22.992 | 0 | -155.0796 | -95454.9039 | 9.2267 | 9.2267 | 0 | 103.3333 | 224 | 0.72581 | -57910.8036 | 27.934 | 1489.809 | 50 | 0.94054 | 22.992 | 0 | -194.9594 | -91297.73 | 9 | 9 | 0 | 103.3333 | 224 | 0.70753 | -125179.2509 | 58.3059 | 3106.7023 | 53.3333 | 0.94054 | 22.992 | 0 | -432.3095 | -89262.335 | 8.7733 | 8.7733 | 0 | 103.3333 | 224 | 0.68925 | -10191.524 | 6.2693 | 336.4536 | 56.6667 | 0.94054 | 22.992 | 0 | -36.1301 | -94185.8635 | 8.5467 | 8.5467 | 0 | 103.3333 | 224 | 0.67097 | -218888.6519 | 100.5892 | 5357.7184 | 60 | 0.94054 | 22.992 | 0 | -797.1261 | -92622.8985 | 8.32 | 8.32 | 0 | 103.3333 | 224
|  |  | Time | Max Speed | Avg Speed | %Battery | Design |  | Rio Brownout (V) |  |  |  |  | 228 | 0 | 0 | 0 | 0 | 0 | -0.2785 | 0 | 0 | 0 | #N/A | 1 | 1 | 0 | #N/A | 0 | 12.4 | 1 | 691.1977 | 0 | 228 | 0.87581 | 3839.3738 | 0.37469 | 22.6472 | 22.6472 | 8.61e-08 | 5.8934e-07 | 0 | 38.256 | 8673.7772 | 10.86 | 10.86 | 1 | 25.1635 | 228 | 1.3257 | -5825.6512 | 5.829 | 313.0168 | 93 | 2.0718 | 21.5341 | 0 | -25.254 | 4107.2205 | 16.4385 | 6.076 | 1 | 103.3333 | 228 | 1.3141 | -20817.8737 | 12.58 | 672.4138 | 93 | 1.649 | 22.992 | 0 | -67.866 | -7004.7869 | 16.295 | 6.076 | 0 | 103.3333 | 228 | 0.49 | -10611.1438 | 5.9788 | 320.991 | 93 | 1.3144 | 22.992 | 0 | -73.9483 | -22996.1009 | 6.076 | 6.076 | 0 | 103.3333 | 228 | 0.49 | 4241.6683 | -0.737 | -36.5354 | -36.5354 | -1.4769 | -31.0756 | 1 | 24.5739 | -65873.7367 | 6.076 | 14.8844 | 0 | -40.5949 | 228 | 0.49 | -187482.6931 | 85.9526 | 4578.5181 | 93 | 0.93499 | 22.992 | 0 | -929.4039 | -87377.7622 | 6.076 | 6.076 | 0 | 103.3333 | 228 | 2.571 | -1011584.5749 | 463.5918 | 24682.7095 | 93 | 0.81707 | 22.992 | 0 | -835.196 | -101078.6795 | 31.8804 | 6.076 | 0 | 103.3333 | 228 | 0.49 | -111285.445 | 51.4995 | 2744.3517 | 93 | 0.72556 | 22.992 | 0 | -428.0982 | -191382.7698 | 6.076 | 6.076 | 0 | 103.3333 | 228 | 2.6559 | -1769294.4251 | 806.4007 | 42932.6637 | 93 | 0.65248 | 22.992 | 0 | -1129.2213 | -198784.3921 | 32.9336 | 6.076 | 0 | 103.3333 | 228 | 0.49 | -48546.0733 | 23.1314 | 1234.1338 | 93 | 0.59277 | 22.992 | 0 | -152.573 | -221615.4006 | 6.076 | 6.076 | 0 | 103.3333 | 228 | 0.83548 | -123715.6795 | 57.9525 | 3087.8891 | 30 | 0.94054 | 22.992 | 0 | -361.8196 | -66299.7346 | 10.36 | 10.36 | 0 | 33.3333 | 228 | 0.8172 | 14709.6292 | -4.6816 | -246.5325 | -246.5325 | -6.2201 | -152.0539 | 1 | 43.9822 | -62979.4009 | 10.1333 | 29.1642 | 0 | -273.925 | 228 | 0.79892 | -26491.8633 | 13.9039 | 742.8955 | 36.6667 | 0.94054 | 22.992 | 0 | -81.0237 | -81405.511 | 9.9067 | 9.9067 | 0 | 40.7407 | 228 | 0.78065 | -9346.1518 | 6.1073 | 327.8307 | 40 | 0.94054 | 22.992 | 0 | -29.254 | -92455.4654 | 9.68 | 9.68 | 0 | 44.4444 | 228 | 1.3808 | -105831.334 | 51.1802 | 2727.3548 | 43.3333 | 0.94054 | 22.992 | 0 | -187.2779 | -88672.4453 | 17.122 | 9.4533 | 0 | 48.1481 | 228 | 0.74409 | -19218.8333 | 10.4832 | 560.7884 | 46.6667 | 0.94054 | 22.992 | 0 | -63.1116 | -95523.4145 | 9.2267 | 9.2267 | 0 | 103.3333 | 228 | 0.72581 | -30592.6122 | 15.5819 | 832.2247 | 50 | 0.94054 | 22.992 | 0 | -102.9914 | -91525.7599 | 9 | 9 | 0 | 103.3333 | 228 | 0.70753 | -98549.0732 | 46.2649 | 2465.6795 | 53.3333 | 0.94054 | 22.992 | 0 | -340.3416 | -90439.7654 | 8.7733 | 8.7733 | 0 | 103.3333 | 228 | 0.68925 | 15750.64 | -5.4607 | -288.0079 | -288.0079 | -7.4139 | -181.2367 | 1 | 55.8378 | -95412.4058 | 8.5467 | 31.9845 | 0 | -320.0087 | 228 | 0.67097 | -193634.5016 | 89.1703 | 4749.8183 | 60 | 0.94054 | 22.992 | 0 | -705.1581 | -95259.595 | 8.32 | 8.32 | 0 | 103.3333 | 228
| Gearing Chart Load Points | 10.7143 | 0 | 0 | 0 | 0 | 93 | 0 | 0 | 6.9 |  |  |  | 232 | 0 | 0 | 0 | 0 | 0 | -0.2785 | 0 | 0 | 0 | #N/A | 1 | 1 | 0 | #N/A | 0 | 12.4 | 1 | 691.1977 | 0 | 232 | 0.87581 | 3839.3738 | 0.37469 | 22.6472 | 22.6472 | -6.5121e-08 | -4.4574e-07 | 0 | 38.256 | 8826.8013 | 10.86 | 10.86 | 1 | 25.1635 | 232 | 0.49 | 5191.1291 | -1.1663 | -59.3902 | -59.3902 | -2.0718 | -21.5341 | 1 | 60.8826 | 4178.4776 | 6.076 | 16.4385 | 1 | -65.9891 | 232 | 0.49 | 2756.7642 | -0.065592 | -0.79188 | -0.79188 | -0.54646 | -7.6193 | 1 | 24.1019 | -6969.3334 | 6.076 | 12.4538 | 0 | -0.87987 | 232 | 0.49 | 2585.7146 | 0.01175 | 3.3255 | 3.3255 | -0.43928 | -7.684 | 1 | 18.0197 | -22985.4939 | 6.076 | 12.1739 | 0 | 3.695 | 232 | 1.2004 | -42169.2366 | 21.96 | 1171.7737 | 93 | 1.0927 | 22.992 | 0 | -99.7284 | -66088.7144 | 14.8844 | 6.076 | 0 | 103.3333 | 232 | 0.49 | -168930.5878 | 77.5641 | 4131.9449 | 93 | 0.93499 | 22.992 | 0 | -837.436 | -90543.5702 | 6.076 | 6.076 | 0 | 103.3333 | 232 | 0.49 | -171565.5241 | 78.7556 | 4195.3713 | 93 | 0.81707 | 22.992 | 0 | -743.2281 | -103867.6558 | 6.076 | 6.076 | 0 | 103.3333 | 232 | 0.49 | -87378.0928 | 40.6896 | 2168.8708 | 93 | 0.72556 | 22.992 | 0 | -336.1303 | -192543.3549 | 6.076 | 6.076 | 0 | 103.3333 | 232 | 0.49 | -299836.5701 | 136.7543 | 7283.0214 | 93 | 0.65248 | 22.992 | 0 | -1037.2534 | -202749.4697 | 6.076 | 6.076 | 0 | 103.3333 | 232 | 0.49 | -19283.4742 | 9.9001 | 529.7452 | 93 | 0.59277 | 22.992 | 0 | -60.6051 | -221673.8849 | 6.076 | 6.076 | 0 | 103.3333 | 232 | 0.83548 | -92269.4059 | 43.7338 | 2330.9366 | 30 | 0.94054 | 22.992 | 0 | -269.8516 | -67195.2052 | 10.36 | 10.36 | 0 | 33.3333 | 232 | 2.352 | -543102.7579 | 251.2362 | 13377.642 | 33.3333 | 0.94054 | 22.992 | 0 | -564.2335 | -65052.399 | 29.1642 | 10.1333 | 0 | 37.037 | 232 | 0.79892 | 3578.383 | 0.30742 | 19.0657 | 19.0657 | -0.075409 | -1.8434 | 1 | 10.9443 | -81376.4814 | 9.9067 | 11.1035 | 0 | 21.1841 | 232 | 0.78065 | 20036.0808 | -7.1781 | -379.4376 | -379.4376 | -9.3718 | -229.1001 | 1 | 62.714 | -94037.41 | 9.68 | 38.2018 | 0 | -421.5974 | 232 | 0.76237 | -29736.9275 | 15.2831 | 816.3178 | 43.3333 | 0.94054 | 22.992 | 0 | -95.3099 | -88869.7491 | 9.4533 | 9.4533 | 0 | 48.1481 | 232 | 0.74409 | 8787.3718 | -2.18 | -113.3572 | -113.3572 | -3.1894 | -77.9672 | 1 | 28.8563 | -96031.7266 | 9.2267 | 20.1083 | 0 | -125.9524 | 232 | 0.72581 | -3274.4208 | 3.2297 | 174.6405 | 50 | 0.94054 | 22.992 | 0 | -11.0235 | -91385.9179 | 9 | 9 | 0 | 103.3333 | 232 | 0.70753 | -71918.8955 | 34.2238 | 1824.6566 | 53.3333 | 0.94054 | 22.992 | 0 | -248.3736 | -91249.324 | 8.7733 | 8.7733 | 0 | 103.3333 | 232 | 2.5794 | -706333.5439 | 325.5904 | 17335.9996 | 56.6667 | 0.94054 | 22.992 | 0 | -669.109 | -97904.906 | 31.9845 | 8.5467 | 0 | 103.3333 | 232 | 0.67097 | -168380.3514 | 77.7515 | 4141.9182 | 60 | 0.94054 | 22.992 | 0 | -613.1902 | -97528.4197 | 8.32 | 8.32 | 0 | 103.3333 | 232
|  | 10.7143 | 1.84 | 91.968 | 4 | 55.4325 | 93 | 6.076 | 6 | 6.9 |  |  |  | 236 | 0 | 0 | 0 | 0 | 0 | -0.2785 | 0 | 0 | 0 | #N/A | 1 | 1 | 0 | #N/A | 0 | 12.4 | 1 | 691.1977 | 0 | 236 | 0.87581 | 3839.3738 | 0.37469 | 22.6472 | 22.6472 | 4.9253e-08 | 3.3713e-07 | 0 | 38.256 | 8979.8255 | 10.86 | 10.86 | 1 | 25.1635 | 236 | 1.3257 | -5825.6513 | 5.829 | 313.0168 | 93 | 2.0718 | 21.5341 | 0 | -25.254 | 4249.7348 | 16.4385 | 6.076 | 1 | 103.3333 | 236 | 1.0043 | -1494.6051 | 3.0963 | 167.5342 | 93 | 1.649 | 22.992 | 0 | -6.3752 | -6810.8982 | 12.4538 | 6.076 | 0 | 103.3333 | 236 | 0.98176 | -3655.9606 | 4.0191 | 216.6639 | 93 | 1.3144 | 22.992 | 0 | -12.7162 | -22852.4227 | 12.1739 | 6.076 | 0 | 103.3333 | 236 | 0.49 | -1339.521 | 1.7866 | 97.811 | 93 | 1.0927 | 22.992 | 0 | -7.7604 | -65935.8202 | 6.076 | 6.076 | 0 | 103.3333 | 236 | 0.49 | -150378.4825 | 69.1757 | 3685.3717 | 93 | 0.93499 | 22.992 | 0 | -745.468 | -93341.5064 | 6.076 | 6.076 | 0 | 103.3333 | 236 | 0.49 | -150335.7953 | 69.1564 | 3684.3442 | 93 | 0.81707 | 22.992 | 0 | -651.2601 | -106288.7603 | 6.076 | 6.076 | 0 | 103.3333 | 236 | 0.49 | -63470.7406 | 29.8797 | 1593.3899 | 93 | 0.72556 | 22.992 | 0 | -244.1623 | -193336.0682 | 6.076 | 6.076 | 0 | 103.3333 | 236 | 0.49 | -273251.5944 | 124.7337 | 6643.0866 | 93 | 0.65248 | 22.992 | 0 | -945.2854 | -206346.6755 | 6.076 | 6.076 | 0 | 103.3333 | 236 | 0.49 | 9979.1249 | -3.3312 | -174.6435 | -174.6435 | -5.0719 | -196.7244 | 1 | 31.3629 | -223122.2283 | 6.076 | 24.2758 | 0 | -194.0483 | 236 | 0.83548 | -60823.1322 | 29.5152 | 1573.9841 | 30 | 0.94054 | 22.992 | 0 | -177.8837 | -67722.804 | 10.36 | 10.36 | 0 | 33.3333 | 236 | 0.8172 | -157947.0473 | 73.3864 | 3909.5372 | 33.3333 | 0.94054 | 22.992 | 0 | -472.2656 | -66757.5253 | 10.1333 | 10.1333 | 0 | 37.037 | 236 | 0.89545 | 1308.4778 | 1.5664 | 86.089 | 36.6667 | 0.51314 | 12.544 | 0 | 3.5705 | -81261.8475 | 11.1035 | 9.9067 | 0 | 40.7407 | 236 | 3.0808 | -1076352.6486 | 494.1057 | 26307.1666 | 40 | 0.94054 | 22.992 | 0 | -853.6863 | -97268.2193 | 38.2018 | 9.68 | 0 | 44.4444 | 236 | 0.76237 | -1042.7086 | 2.3088 | 125.6109 | 43.3333 | 0.88016 | 21.5161 | 0 | -3.342 | -88710.9881 | 9.4533 | 9.4533 | 0 | 48.1481 | 236 | 1.6216 | -187825.0419 | 88.8347 | 4731.9478 | 46.6667 | 0.94054 | 22.992 | 0 | -283.0124 | -96979.8404 | 20.1083 | 9.2267 | 0 | 103.3333 | 236 | 0.72581 | 24043.7706 | -9.1224 | -482.9437 | -482.9437 | -11.9538 | -292.2178 | 1 | 80.9445 | -93399.8823 | 9 | 45.2402 | 0 | -536.6041 | 236 | 0.70753 | -45288.7178 | 22.1828 | 1183.6338 | 53.3333 | 0.94054 | 22.992 | 0 | -156.4057 | -91691.0107 | 8.7733 | 8.7733 | 0 | 103.3333 | 236 | 0.68925 | -162798.9696 | 75.2719 | 4009.9124 | 56.6667 | 0.94054 | 22.992 | 0 | -577.1411 | -100029.5343 | 8.5467 | 8.5467 | 0 | 103.3333 | 236 | 0.67097 | -143126.2011 | 66.3326 | 3534.0181 | 60 | 0.94054 | 22.992 | 0 | -521.2222 | -99429.3726 | 8.32 | 8.32 | 0 | 103.3333 | 236
[14 empty] | 240 | 0 | 0 | 0 | 0 | 0 | -0.2785 | 0 | 0 | 0 | #N/A | 1 | 1 | 0 | #N/A | 0 | 12.4 | 1 | 691.1977 | 0 | 240 | 0.87581 | 3839.3738 | 0.37469 | 22.6472 | 22.6472 | -3.7252e-08 | -2.5498e-07 | 0 | 38.256 | 9132.8496 | 10.86 | 10.86 | 1 | 25.1635 | 240 | 0.49 | 5191.1291 | -1.1663 | -59.3902 | -59.3902 | -2.0718 | -21.5341 | 1 | 60.8826 | 4320.9919 | 6.076 | 16.4385 | 1 | -65.9891 | 240 | 0.49 | 9790.045 | -3.2457 | -170.0921 | -170.0921 | -4.9534 | -69.066 | 1 | 85.5928 | -7021.0552 | 6.076 | 23.9663 | 0 | -188.9912 | 240 | 0.49 | 11372.1614 | -3.9611 | -208.1756 | -208.1756 | -5.9448 | -103.9871 | 1 | 79.2518 | -23367.3124 | 6.076 | 26.5559 | 0 | -231.3063 | 240 | 0.49 | 14534.9609 | -5.3912 | -284.3083 | -284.3083 | -7.9265 | -166.7851 | 1 | 84.2075 | -66933.2713 | 6.076 | 31.733 | 0 | -315.8981 | 240 | 0.49 | -131826.3772 | 60.7872 | 3238.7986 | 93 | 0.93499 | 22.992 | 0 | -653.5001 | -95771.5708 | 6.076 | 6.076 | 0 | 103.3333 | 240 | 0.49 | -129106.0666 | 59.5572 | 3173.3172 | 93 | 0.81707 | 22.992 | 0 | -559.2922 | -108341.993 | 6.076 | 6.076 | 0 | 103.3333 | 240 | 0.49 | -39563.3885 | 19.0698 | 1017.909 | 93 | 0.72556 | 22.992 | 0 | -152.1943 | -193760.9097 | 6.076 | 6.076 | 0 | 103.3333 | 240 | 0.49 | -246666.6188 | 112.7131 | 6003.1518 | 93 | 0.65248 | 22.992 | 0 | -853.3175 | -209576.0094 | 6.076 | 6.076 | 0 | 103.3333 | 240 | 1.9577 | -960474.1969 | 439.0038 | 23373.7331 | 93 | 0.59277 | 22.992 | 0 | -755.5346 | -225960.4307 | 24.2758 | 6.076 | 0 | 103.3333 | 240 | 0.83548 | -29376.8586 | 15.2965 | 817.0316 | 30 | 0.94054 | 22.992 | 0 | -85.9157 | -67882.5311 | 10.36 | 10.36 | 0 | 33.3333 | 240 | 0.8172 | -127188.7874 | 59.4788 | 3169.1461 | 33.3333 | 0.94054 | 22.992 | 0 | -380.2976 | -68094.7798 | 10.1333 | 10.1333 | 0 | 37.037 | 240 | 0.79892 | 17573.1798 | -6.0204 | -317.8071 | -317.8071 | -7.9005 | -193.1319 | 1 | 53.7465 | -82591.9168 | 9.9067 | 34.0109 | 0 | -353.119 | 240 | 0.78065 | -243356.3532 | 111.9168 | 5960.7592 | 40 | 0.94054 | 22.992 | 0 | -761.7184 | -100131.1568 | 9.68 | 9.68 | 0 | 44.4444 | 240 | 0.76237 | 25809.6107 | -9.8327 | -520.7592 | -520.7592 | -12.7263 | -311.1026 | 1 | 82.7225 | -90868.9194 | 9.4533 | 47.8116 | 0 | -578.6214 | 240 | 0.74409 | -58177.1162 | 28.0985 | 1498.5647 | 46.6667 | 0.94054 | 22.992 | 0 | -191.0445 | -97560.0823 | 9.2267 | 9.2267 | 0 | 103.3333 | 240 | 3.6484 | -1624414.2461 | 743.2839 | 39572.5437 | 50 | 0.94054 | 22.992 | 0 | -1087.9267 | -97567.6531 | 45.2402 | 9 | 0 | 103.3333 | 240 | 0.70753 | -18658.5401 | 10.1417 | 542.6109 | 53.3333 | 0.94054 | 22.992 | 0 | -64.4377 | -91764.8257 | 8.7733 | 8.7733 | 0 | 103.3333 | 240 | 0.68925 | -136856.8057 | 63.5419 | 3385.4509 | 56.6667 | 0.94054 | 22.992 | 0 | -485.1731 | -101786.2909 | 8.5467 | 8.5467 | 0 | 103.3333 | 240 | 0.67097 | -117872.0508 | 54.9138 | 2926.118 | 60 | 0.94054 | 22.992 | 0 | -429.2542 | -100962.4537 | 8.32 | 8.32 | 0 | 103.3333 | 240
[14 empty] | 244 | 0 | 0 | 0 | 0 | 0 | -0.2785 | 0 | 0 | 0 | #N/A | 1 | 1 | 0 | #N/A | 0 | 12.4 | 1 | 691.1977 | 0 | 244 | 0.87581 | 3839.3738 | 0.37469 | 22.6472 | 22.6472 | 2.8175e-08 | 1.9285e-07 | 0 | 38.256 | 9285.8738 | 10.86 | 10.86 | 1 | 25.1635 | 244 | 1.3257 | -5825.6513 | 5.829 | 313.0168 | 93 | 2.0718 | 21.5341 | 0 | -25.254 | 4392.249 | 16.4385 | 6.076 | 1 | 103.3333 | 244 | 1.9328 | -86023.1481 | 43.554 | 2321.362 | 93 | 1.649 | 22.992 | 0 | -190.6712 | -7599.8043 | 23.9663 | 6.076 | 0 | 103.3333 | 244 | 2.1416 | -211162.4849 | 100.64 | 5360.4227 | 93 | 1.3144 | 22.992 | 0 | -336.6966 | -24530.163 | 26.5559 | 6.076 | 0 | 103.3333 | 244 | 2.5591 | -525502.2822 | 243.7773 | 12980.5541 | 93 | 1.0927 | 22.992 | 0 | -582.933 | -69081.0675 | 31.733 | 6.076 | 0 | 103.3333 | 244 | 0.49 | -113274.2719 | 52.3987 | 2792.2254 | 93 | 0.93499 | 22.992 | 0 | -561.5321 | -97833.7633 | 6.076 | 6.076 | 0 | 103.3333 | 244 | 0.49 | -107876.3378 | 49.958 | 2662.2901 | 93 | 0.81707 | 22.992 | 0 | -467.3242 | -110027.3539 | 6.076 | 6.076 | 0 | 103.3333 | 244 | 0.49 | -15656.0363 | 8.2599 | 442.4281 | 93 | 0.72556 | 22.992 | 0 | -60.2264 | -193817.8793 | 6.076 | 6.076 | 0 | 103.3333 | 244 | 0.49 | -220081.6432 | 100.6925 | 5363.2171 | 93 | 0.65248 | 22.992 | 0 | -761.3495 | -212437.4716 | 6.076 | 6.076 | 0 | 103.3333 | 244 | 0.49 | -211135.3308 | 96.6473 | 5147.8677 | 93 | 0.59277 | 22.992 | 0 | -663.5666 | -228430.7613 | 6.076 | 6.076 | 0 | 103.3333 | 244 | 0.83548 | 2069.4151 | 1.0778 | 60.0791 | 30 | 0.3011 | 7.3606 | 0 | 6.0522 | -67799.4371 | 10.36 | 10.36 | 0 | 33.3333 | 244 | 0.8172 | -96430.5275 | 45.5713 | 2428.7549 | 33.3333 | 0.94054 | 22.992 | 0 | -288.3296 | -69064.1625 | 10.1333 | 10.1333 | 0 | 37.037 | 244 | 2.7428 | -806840.2032 | 371.4291 | 19776.2911 | 36.6667 | 0.94054 | 22.992 | 0 | -718.7811 | -85283.1055 | 34.0109 | 9.9067 | 0 | 40.7407 | 244 | 0.78065 | -213974.1207 | 98.6314 | 5253.4909 | 40 | 0.94054 | 22.992 | 0 | -669.7504 | -102626.2225 | 9.68 | 9.68 | 0 | 44.4444 | 244 | 3.8558 | -1833141.4901 | 838.1613 | 44623.4849 | 43.3333 | 0.94054 | 22.992 | 0 | -1161.6881 | -95331.7359 | 47.8116 | 9.4533 | 0 | 48.1481 | 244 | 0.74409 | -30170.9111 | 15.4353 | 824.4191 | 46.6667 | 0.94054 | 22.992 | 0 | -99.0765 | -97772.4524 | 9.2267 | 9.2267 | 0 | 103.3333 | 244 | 0.72581 | -295839.9076 | 135.5155 | 7217.0705 | 50 | 0.94054 | 22.992 | 0 | -995.9587 | -101367.5521 | 9 | 9 | 0 | 103.3333 | 244 | 0.70753 | 7971.6376 | -1.8993 | -98.4119 | -98.4119 | -2.8623 | -69.9705 | 1 | 27.5302 | -92214.4691 | 8.7733 | 19.092 | 0 | -109.3466 | 244 | 0.68925 | -110914.6417 | 51.812 | 2760.9894 | 56.6667 | 0.94054 | 22.992 | 0 | -393.2052 | -103175.1756 | 8.5467 | 8.5467 | 0 | 103.3333 | 244 | 0.67097 | -92617.9005 | 43.4949 | 2318.2179 | 60 | 0.94054 | 22.992 | 0 | -337.2863 | -102127.663 | 8.32 | 8.32 | 0 | 103.3333 | 244
[14 empty] | 248 | 0 | 0 | 0 | 0 | 0 | -0.2785 | 0 | 0 | 0 | #N/A | 1 | 1 | 0 | #N/A | 0 | 12.4 | 1 | 691.1977 | 0 | 248 | 0.87581 | 3839.3738 | 0.37469 | 22.6472 | 22.6472 | -2.131e-08 | -1.4586e-07 | 0 | 38.256 | 9438.8979 | 10.86 | 10.86 | 1 | 25.1635 | 248 | 0.49 | 5191.1291 | -1.1663 | -59.3902 | -59.3902 | -2.0718 | -21.5341 | 1 | 60.8826 | 4463.5062 | 6.076 | 16.4385 | 1 | -65.9891 | 248 | 0.49 | -11289.6183 | 6.2856 | 337.3227 | 93 | 1.649 | 22.992 | 0 | -98.7033 | -7810.6815 | 6.076 | 6.076 | 0 | 103.3333 | 248 | 0.49 | -35117.1183 | 17.0594 | 910.8815 | 93 | 1.3144 | 22.992 | 0 | -244.7287 | -25325.1417 | 6.076 | 6.076 | 0 | 103.3333 | 248 | 0.49 | -84744.9136 | 39.499 | 2105.4868 | 93 | 1.0927 | 22.992 | 0 | -490.9651 | -70860.9919 | 6.076 | 6.076 | 0 | 103.3333 | 248 | 0.49 | -94722.1666 | 44.0102 | 2345.6522 | 93 | 0.93499 | 22.992 | 0 | -469.5642 | -99528.0841 | 6.076 | 6.076 | 0 | 103.3333 | 248 | 0.49 | -86646.6091 | 40.3588 | 2151.263 | 93 | 0.81707 | 22.992 | 0 | -375.3562 | -111344.843 | 6.076 | 6.076 | 0 | 103.3333 | 248 | 0.49 | 8251.3159 | -2.55 | -133.0529 | -133.0529 | -3.9893 | -126.4154 | 1 | 31.7416 | -194702.2366 | 6.076 | 21.4476 | 0 | -147.8365 | 248 | 0.49 | -193496.6675 | 88.6719 | 4723.2823 | 93 | 0.65248 | 22.992 | 0 | -669.3816 | -214931.0619 | 6.076 | 6.076 | 0 | 103.3333 | 248 | 0.49 | -181872.7317 | 83.416 | 4443.4791 | 93 | 0.59277 | 22.992 | 0 | -571.5987 | -230533.2201 | 6.076 | 6.076 | 0 | 103.3333 | 248 | 0.83548 | 12136.5921 | -3.4741 | -182.2509 | -182.2509 | -4.7157 | -115.2789 | 1 | 35.4947 | -68579.6896 | 10.36 | 24.7931 | 0 | -202.501 | 248 | 0.8172 | -65672.2675 | 31.6637 | 1688.3638 | 33.3333 | 0.94054 | 22.992 | 0 | -196.3617 | -69665.6734 | 10.1333 | 10.1333 | 0 | 37.037 | 248 | 0.79892 | -204945.5952 | 94.5931 | 5038.5078 | 36.6667 | 0.94054 | 22.992 | 0 | -626.8132 | -87606.4223 | 9.9067 | 9.9067 | 0 | 40.7407 | 248 | 0.78065 | -184591.8881 | 85.346 | 4546.2225 | 40 | 0.94054 | 22.992 | 0 | -577.7824 | -104753.4164 | 9.68 | 9.68 | 0 | 44.4444 | 248 | 0.76237 | -333755.2152 | 152.7473 | 8134.4316 | 43.3333 | 0.94054 | 22.992 | 0 | -1069.7202 | -99426.6806 | 9.4533 | 9.4533 | 0 | 48.1481 | 248 | 0.74409 | -2164.706 | 2.772 | 150.2735 | 46.6667 | 0.94054 | 22.992 | 0 | -7.1086 | -97616.9507 | 9.2267 | 9.2267 | 0 | 103.3333 | 248 | 0.72581 | -268521.7162 | 123.1633 | 6559.4863 | 50 | 0.94054 | 22.992 | 0 | -903.9908 | -104799.5792 | 9 | 9 | 0 | 103.3333 | 248 | 1.5397 | -159012.5059 | 75.6093 | 4027.8776 | 53.3333 | 0.94054 | 22.992 | 0 | -252.352 | -93039.941 | 19.092 | 8.7733 | 0 | 103.3333 | 248 | 0.68925 | -84972.4777 | 40.082 | 2136.528 | 56.6667 | 0.94054 | 22.992 | 0 | -301.2372 | -104196.1885 | 8.5467 | 8.5467 | 0 | 103.3333 | 248 | 0.67097 | -67363.7503 | 32.0761 | 1710.3178 | 60 | 0.94054 | 22.992 | 0 | -245.3183 | -102925.0004 | 8.32 | 8.32 | 0 | 103.3333 | 248
[14 empty] | 252 | 0 | 0 | 0 | 0 | 0 | -0.2785 | 0 | 0 | 0 | #N/A | 1 | 1 | 0 | #N/A | 0 | 12.4 | 1 | 691.1977 | 0 | 252 | 0.87581 | 3839.3738 | 0.37469 | 22.6472 | 22.6472 | 1.6117e-08 | 1.1032e-07 | 0 | 38.256 | 9591.9221 | 10.86 | 10.86 | 1 | 25.1635 | 252 | 1.3257 | -5825.6513 | 5.829 | 313.0168 | 93 | 2.0718 | 21.5341 | 0 | -25.254 | 4534.7633 | 16.4385 | 6.076 | 1 | 103.3333 | 252 | 0.49 | -770.3834 | 1.5292 | 84.1111 | 84.1111 | 1.649 | 22.992 | 0 | -6.7353 | -7653.6869 | 6.076 | 6.6804 | 0 | 93.4568 | 252 | 0.49 | -21920.2599 | 11.0923 | 593.216 | 93 | 1.3144 | 22.992 | 0 | -152.7607 | -25752.2487 | 6.076 | 6.076 | 0 | 103.3333 | 252 | 0.49 | -68870.4318 | 32.3212 | 1723.3674 | 93 | 1.0927 | 22.992 | 0 | -398.9971 | -72273.0445 | 6.076 | 6.076 | 0 | 103.3333 | 252 | 0.49 | -76170.0613 | 35.6218 | 1899.079 | 93 | 0.93499 | 22.992 | 0 | -377.5962 | -100854.533 | 6.076 | 6.076 | 0 | 103.3333 | 252 | 0.49 | -65416.8803 | 30.7596 | 1640.236 | 93 | 0.81707 | 22.992 | 0 | -283.3883 | -112294.4603 | 6.076 | 6.076 | 0 | 103.3333 | 252 | 1.7296 | -434871.5545 | 200.7989 | 10692.5347 | 93 | 0.72556 | 22.992 | 0 | -473.9202 | -196413.9815 | 21.4476 | 6.076 | 0 | 103.3333 | 252 | 0.49 | -166911.6919 | 76.6513 | 4083.3475 | 93 | 0.65248 | 22.992 | 0 | -577.4136 | -217056.7805 | 6.076 | 6.076 | 0 | 103.3333 | 252 | 0.49 | -152610.1326 | 70.1847 | 3739.0905 | 93 | 0.59277 | 22.992 | 0 | -479.6307 | -232267.8071 | 6.076 | 6.076 | 0 | 103.3333 | 252 | 1.9994 | -348278.049 | 162.2952 | 8642.7317 | 30 | 0.94054 | 22.992 | 0 | -425.621 | -70098.2376 | 24.7931 | 10.36 | 0 | 33.3333 | 252 | 0.8172 | -34914.0076 | 17.7561 | 947.9727 | 33.3333 | 0.94054 | 22.992 | 0 | -104.3937 | -69899.3124 | 10.1333 | 10.1333 | 0 | 37.037 | 252 | 0.79892 | -174875.349 | 80.9966 | 4314.6781 | 36.6667 | 0.94054 | 22.992 | 0 | -534.8452 | -89561.8674 | 9.9067 | 9.9067 | 0 | 40.7407 | 252 | 0.78065 | -155209.6556 | 72.0606 | 3838.9541 | 40 | 0.94054 | 22.992 | 0 | -485.8145 | -106512.7384 | 9.68 | 9.68 | 0 | 44.4444 | 252 | 0.76237 | -305060.9963 | 139.7729 | 7443.7246 | 43.3333 | 0.94054 | 22.992 | 0 | -977.7522 | -103153.7535 | 9.4533 | 9.4533 | 0 | 48.1481 | 252 | 0.74409 | 25841.4991 | -9.8912 | -523.8721 | -523.8721 | -12.8595 | -314.3593 | 1 | 84.8594 | -99792.3876 | 9.2267 | 48.0233 | 0 | -582.0801 | 252 | 0.72581 | -241203.5248 | 110.8112 | 5901.9021 | 50 | 0.94054 | 22.992 | 0 | -812.0228 | -107863.7346 | 9 | 9 | 0 | 103.3333 | 252 | 0.70753 | -46440.6823 | 22.7036 | 1211.363 | 53.3333 | 0.94054 | 22.992 | 0 | -160.384 | -93497.5411 | 8.7733 | 8.7733 | 0 | 103.3333 | 252 | 0.68925 | -59030.3137 | 28.3521 | 1512.0665 | 56.6667 | 0.94054 | 22.992 | 0 | -209.2692 | -104849.3296 | 8.5467 | 8.5467 | 0 | 103.3333 | 252 | 0.67097 | -42109.6 | 20.6572 | 1102.4177 | 60 | 0.94054 | 22.992 | 0 | -153.3504 | -103354.4661 | 8.32 | 8.32 | 0 | 103.3333 | 252
[14 empty] | 256 | 0 | 0 | 0 | 0 | 0 | -0.2785 | 0 | 0 | 0 | #N/A | 1 | 1 | 0 | #N/A | 0 | 12.4 | 1 | 691.1977 | 0 | 256 | 0.87581 | 3839.3738 | 0.37469 | 22.6472 | 22.6472 | -1.219e-08 | -8.3439e-08 | 0 | 38.256 | 9744.9462 | 10.86 | 10.86 | 1 | 25.1635 | 256 | 0.49 | 5191.1291 | -1.1663 | -59.3902 | -59.3902 | -2.0718 | -21.5341 | 1 | 60.8826 | 4606.0204 | 6.076 | 16.4385 | 1 | -65.9891 | 256 | 0.53875 | 10718.6721 | -3.5482 | -186.1913 | -186.1913 | -5.2487 | -73.1823 | 1 | 85.2326 | -7898.2151 | 6.6804 | 25.061 | 0 | -206.8792 | 256 | 0.49 | -8723.4014 | 5.1253 | 275.5506 | 93 | 1.3144 | 22.992 | 0 | -60.7928 | -25811.4838 | 6.076 | 6.076 | 0 | 103.3333 | 256 | 0.49 | -52995.9499 | 25.1434 | 1341.2481 | 93 | 1.0927 | 22.992 | 0 | -307.0292 | -73317.2253 | 6.076 | 6.076 | 0 | 103.3333 | 256 | 0.49 | -57617.956 | 27.2333 | 1452.5058 | 93 | 0.93499 | 22.992 | 0 | -285.6283 | -101813.1101 | 6.076 | 6.076 | 0 | 103.3333 | 256 | 0.49 | -44187.1516 | 21.1605 | 1129.2089 | 93 | 0.81707 | 22.992 | 0 | -191.4203 | -112876.2057 | 6.076 | 6.076 | 0 | 103.3333 | 256 | 0.49 | -99289.6617 | 46.0755 | 2455.5977 | 93 | 0.72556 | 22.992 | 0 | -381.9523 | -197757.8546 | 6.076 | 6.076 | 0 | 103.3333 | 256 | 0.49 | -140326.7162 | 64.6307 | 3443.4127 | 93 | 0.65248 | 22.992 | 0 | -485.4457 | -218814.6272 | 6.076 | 6.076 | 0 | 103.3333 | 256 | 0.49 | -123347.5336 | 56.9534 | 3034.7018 | 93 | 0.59277 | 22.992 | 0 | -387.6628 | -233634.5223 | 6.076 | 6.076 | 0 | 103.3333 | 256 | 0.83548 | -114084.7897 | 53.5978 | 2856.0612 | 30 | 0.94054 | 22.992 | 0 | -333.653 | -71248.9139 | 10.36 | 10.36 | 0 | 33.3333 | 256 | 0.8172 | -4155.7476 | 3.8485 | 207.5815 | 33.3333 | 0.94054 | 22.992 | 0 | -12.4258 | -69765.0797 | 10.1333 | 10.1333 | 0 | 37.037 | 256 | 0.79892 | -144805.1028 | 67.4001 | 3590.8483 | 36.6667 | 0.94054 | 22.992 | 0 | -442.8773 | -91149.4406 | 9.9067 | 9.9067 | 0 | 40.7407 | 256 | 0.78065 | -125827.4231 | 58.7752 | 3131.6857 | 40 | 0.94054 | 22.992 | 0 | -393.8465 | -107904.1887 | 9.68 | 9.68 | 0 | 44.4444 | 256 | 0.76237 | -276366.7775 | 126.7986 | 6753.0176 | 43.3333 | 0.94054 | 22.992 | 0 | -885.7842 | -106512.9545 | 9.4533 | 9.4533 | 0 | 48.1481 | 256 | 3.8728 | -1858517.3563 | 849.6763 | 45236.505 | 46.6667 | 0.94054 | 22.992 | 0 | -1172.5778 | -104298.7631 | 48.0233 | 9.2267 | 0 | 103.3333 | 256 | 0.72581 | -213885.3334 | 98.4591 | 5244.3178 | 50 | 0.94054 | 22.992 | 0 | -720.0549 | -110560.0181 | 9 | 9 | 0 | 103.3333 | 256 | 0.70753 | -19810.5046 | 10.6626 | 570.3402 | 53.3333 | 0.94054 | 22.992 | 0 | -68.416 | -93587.2694 | 8.7733 | 8.7733 | 0 | 103.3333 | 256 | 0.68925 | -33088.1497 | 16.6221 | 887.605 | 56.6667 | 0.94054 | 22.992 | 0 | -117.3013 | -105134.5988 | 8.5467 | 8.5467 | 0 | 103.3333 | 256 | 0.67097 | -16855.4497 | 9.2384 | 494.5177 | 60 | 0.94054 | 22.992 | 0 | -61.3824 | -103416.0599 | 8.32 | 8.32 | 0 | 103.3333 | 256
[14 empty] | 260 | 0 | 0 | 0 | 0 | 0 | -0.2785 | 0 | 0 | 0 | #N/A | 1 | 1 | 0 | #N/A | 0 | 12.4 | 1 | 691.1977 | 0 | 260 | 0.87581 | 3839.3738 | 0.37469 | 22.6472 | 22.6472 | 9.2198e-09 | 6.3108e-08 | 0 | 38.256 | 9897.9703 | 10.86 | 10.86 | 1 | 25.1635 | 260 | 1.3257 | -5825.6513 | 5.829 | 313.0168 | 93 | 2.0718 | 21.5341 | 0 | -25.254 | 4677.2776 | 16.4385 | 6.076 | 1 | 103.3333 | 260 | 2.021 | -97890.2798 | 49.1326 | 2618.3463 | 93 | 1.649 | 22.992 | 0 | -207.4967 | -8544.266 | 25.061 | 6.076 | 0 | 103.3333 | 260 | 0.49 | 4473.457 | -0.84181 | -42.1149 | -42.1149 | -1.6221 | -28.3744 | 1 | 31.1752 | -25913.7782 | 6.076 | 15.2638 | 0 | -46.7943 | 260 | 0.49 | -37121.468 | 17.9657 | 959.1288 | 93 | 1.0927 | 22.992 | 0 | -215.0612 | -73993.5343 | 6.076 | 6.076 | 0 | 103.3333 | 260 | 0.49 | -39065.8507 | 18.8448 | 1005.9326 | 93 | 0.93499 | 22.992 | 0 | -193.6603 | -102403.8154 | 6.076 | 6.076 | 0 | 103.3333 | 260 | 0.49 | -22957.4228 | 11.5613 | 618.1819 | 93 | 0.81707 | 22.992 | 0 | -99.4524 | -113090.0794 | 6.076 | 6.076 | 0 | 103.3333 | 260 | 0.49 | -75382.3095 | 35.2656 | 1880.1168 | 93 | 0.72556 | 22.992 | 0 | -289.9843 | -198733.8559 | 6.076 | 6.076 | 0 | 103.3333 | 260 | 0.49 | -113741.7406 | 52.6101 | 2803.4779 | 93 | 0.65248 | 22.992 | 0 | -393.4777 | -220204.6021 | 6.076 | 6.076 | 0 | 103.3333 | 260 | 0.49 | -94084.9345 | 43.7221 | 2330.3132 | 93 | 0.59277 | 22.992 | 0 | -295.6948 | -234633.3657 | 6.076 | 6.076 | 0 | 103.3333 | 260 | 0.83548 | -82638.516 | 39.3791 | 2099.1086 | 30 | 0.94054 | 22.992 | 0 | -241.6851 | -72031.7183 | 10.36 | 10.36 | 0 | 33.3333 | 260 | 0.8172 | 26602.5123 | -10.0591 | -532.8096 | -532.8096 | -12.8414 | -313.9166 | 1 | 79.5422 | -71958.2435 | 10.1333 | 48.6311 | 0 | -592.0107 | 260 | 0.79892 | -114734.8565 | 53.8036 | 2867.0186 | 36.6667 | 0.94054 | 22.992 | 0 | -350.9093 | -92369.142 | 9.9067 | 9.9067 | 0 | 40.7407 | 260 | 0.78065 | -96445.1906 | 45.4898 | 2424.4174 | 40 | 0.94054 | 22.992 | 0 | -301.8786 | -108927.7671 | 9.68 | 9.68 | 0 | 44.4444 | 260 | 0.76237 | -247672.5587 | 113.8243 | 6062.3106 | 43.3333 | 0.94054 | 22.992 | 0 | -793.8163 | -109504.2838 | 9.4533 | 9.4533 | 0 | 48.1481 | 260 | 0.74409 | -329068.7801 | 150.5842 | 8019.2778 | 46.6667 | 0.94054 | 22.992 | 0 | -1080.6099 | -108437.2667 | 9.2267 | 9.2267 | 0 | 103.3333 | 260 | 0.72581 | -186567.142 | 86.1069 | 4586.7336 | 50 | 0.94054 | 22.992 | 0 | -628.0869 | -112888.4298 | 9 | 9 | 0 | 103.3333 | 260 | 0.70753 | 6819.6731 | -1.3784 | -70.6827 | -70.6827 | -2.2023 | -53.8357 | 1 | 23.5519 | -93923.7474 | 8.7733 | 17.2064 | 0 | -78.5363 | 260 | 0.68925 | -7145.9858 | 4.8922 | 263.1436 | 56.6667 | 0.94054 | 22.992 | 0 | -25.3333 | -105051.9963 | 8.5467 | 8.5467 | 0 | 103.3333 | 260 | 0.67097 | 8398.7005 | -2.1805 | -113.3824 | -113.3824 | -3.2504 | -79.4574 | 1 | 30.5855 | -103929.377 | 8.32 | 20.11 | 0 | -125.9805 | 260
[14 empty] | 264 | 0 | 0 | 0 | 0 | 0 | -0.2785 | 0 | 0 | 0 | #N/A | 1 | 1 | 0 | #N/A | 0 | 12.4 | 1 | 691.1977 | 0 | 264 | 0.87581 | 3839.3738 | 0.37469 | 22.6472 | 22.6472 | -6.9733e-09 | -4.7731e-08 | 0 | 38.256 | 10050.9945 | 10.86 | 10.86 | 1 | 25.1635 | 264 | 0.49 | 5191.1291 | -1.1663 | -59.3902 | -59.3902 | -2.0718 | -21.5341 | 1 | 60.8826 | 4748.5347 | 6.076 | 16.4385 | 1 | -65.9891 | 264 | 0.49 | -13214.103 | 7.1558 | 383.6476 | 93 | 1.649 | 22.992 | 0 | -115.5287 | -8822.4451 | 6.076 | 6.076 | 0 | 103.3333 | 264 | 1.231 | -29675.4622 | 16.3846 | 874.958 | 93 | 1.3144 | 22.992 | 0 | -82.3224 | -26059.132 | 15.2638 | 6.076 | 0 | 103.3333 | 264 | 0.49 | -21246.9862 | 10.7879 | 577.0095 | 93 | 1.0927 | 22.992 | 0 | -123.0933 | -74301.9714 | 6.076 | 6.076 | 0 | 103.3333 | 264 | 0.49 | -20513.7454 | 10.4563 | 559.3594 | 93 | 0.93499 | 22.992 | 0 | -101.6923 | -102626.6489 | 6.076 | 6.076 | 0 | 103.3333 | 264 | 0.49 | -1727.6941 | 1.9621 | 107.1548 | 93 | 0.81707 | 22.992 | 0 | -7.4844 | -112936.0812 | 6.076 | 6.076 | 0 | 103.3333 | 264 | 0.49 | -51474.9573 | 24.4557 | 1304.6359 | 93 | 0.72556 | 22.992 | 0 | -198.0163 | -199341.9854 | 6.076 | 6.076 | 0 | 103.3333 | 264 | 0.49 | -87156.765 | 40.5895 | 2163.5432 | 93 | 0.65248 | 22.992 | 0 | -301.5097 | -221226.7052 | 6.076 | 6.076 | 0 | 103.3333 | 264 | 0.49 | -64822.3354 | 30.4908 | 1625.9245 | 93 | 0.59277 | 22.992 | 0 | -203.7269 | -235264.3372 | 6.076 | 6.076 | 0 | 103.3333 | 264 | 0.83548 | -51192.2424 | 25.1605 | 1342.1561 | 30 | 0.94054 | 22.992 | 0 | -149.7171 | -72446.6509 | 10.36 | 10.36 | 0 | 33.3333 | 264 | 3.9219 | -1887729.3465 | 863.0028 | 45945.9637 | 33.3333 | 0.94054 | 22.992 | 0 | -1176.1241 | -76478.804 | 48.6311 | 10.1333 | 0 | 37.037 | 264 | 0.79892 | -84664.6103 | 40.2072 | 2143.1888 | 36.6667 | 0.94054 | 22.992 | 0 | -258.9414 | -93220.9716 | 9.9067 | 9.9067 | 0 | 40.7407 | 264 | 0.78065 | -67062.958 | 32.2044 | 1717.149 | 40 | 0.94054 | 22.992 | 0 | -209.9106 | -109583.4737 | 9.68 | 9.68 | 0 | 44.4444 | 264 | 0.76237 | -218978.3399 | 100.85 | 5371.6036 | 43.3333 | 0.94054 | 22.992 | 0 | -701.8483 | -112127.7412 | 9.4533 | 9.4533 | 0 | 48.1481 | 264 | 0.74409 | -301062.575 | 137.921 | 7345.1322 | 46.6667 | 0.94054 | 22.992 | 0 | -988.6419 | -112207.8986 | 9.2267 | 9.2267 | 0 | 103.3333 | 264 | 0.72581 | -159248.9506 | 73.7548 | 3929.1494 | 50 | 0.94054 | 22.992 | 0 | -536.1189 | -114848.9697 | 9 | 9 | 0 | 103.3333 | 264 | 1.3876 | -108915.9343 | 52.5913 | 2802.4785 | 53.3333 | 0.94054 | 22.992 | 0 | -191.7909 | -94506.975 | 17.2064 | 8.7733 | 0 | 103.3333 | 264 | 0.68925 | 18796.1782 | -6.8377 | -361.3179 | -361.3179 | -9.1686 | -224.1322 | 1 | 66.6346 | -106578.5154 | 8.5467 | 36.9696 | 0 | -401.4643 | 264 | 1.6218 | -190649.7297 | 90.1122 | 4799.9595 | 60 | 0.94054 | 22.992 | 0 | -287.2441 | -104894.4175 | 20.11 | 8.32 | 0 | 103.3333 | 264
[14 empty] | 268 | 0 | 0 | 0 | 0 | 0 | -0.2785 | 0 | 0 | 0 | #N/A | 1 | 1 | 0 | #N/A | 0 | 12.4 | 1 | 691.1977 | 0 | 268 | 0.87581 | 3839.3738 | 0.37469 | 22.6472 | 22.6472 | 5.2742e-09 | 3.61e-08 | 0 | 38.256 | 10204.0186 | 10.86 | 10.86 | 1 | 25.1635 | 268 | 1.3257 | -5825.6513 | 5.829 | 313.0168 | 93 | 2.0718 | 21.5341 | 0 | -25.254 | 4819.7918 | 16.4385 | 6.076 | 1 | 103.3333 | 268 | 0.49 | -2694.868 | 2.3994 | 130.436 | 93 | 1.649 | 22.992 | 0 | -23.5608 | -8732.7523 | 6.076 | 6.076 | 0 | 103.3333 | 268 | 0.49 | 1384.0757 | 0.55508 | 32.2505 | 32.2505 | 0.31365 | 5.4865 | 0 | 9.6455 | -25976.6579 | 6.076 | 10.207 | 0 | 35.8339 | 268 | 0.49 | -5372.5043 | 3.6101 | 194.8901 | 93 | 1.0927 | 22.992 | 0 | -31.1253 | -74242.5368 | 6.076 | 6.076 | 0 | 103.3333 | 268 | 0.49 | -1961.6401 | 2.0679 | 112.7862 | 93 | 0.93499 | 22.992 | 0 | -9.7244 | -102481.6106 | 6.076 | 6.076 | 0 | 103.3333 | 268 | 0.49 | 19502.0347 | -7.6371 | -403.8722 | -403.8722 | -11.0388 | -310.6293 | 1 | 84.4835 | -115083.1818 | 6.076 | 39.8633 | 0 | -448.7469 | 268 | 0.49 | -27567.6051 | 13.6458 | 729.1549 | 93 | 0.72556 | 22.992 | 0 | -106.0484 | -199582.2431 | 6.076 | 6.076 | 0 | 103.3333 | 268 | 0.49 | -60571.7893 | 28.5689 | 1523.6084 | 93 | 0.65248 | 22.992 | 0 | -209.5418 | -221880.9364 | 6.076 | 6.076 | 0 | 103.3333 | 268 | 0.49 | -35559.7363 | 17.2595 | 921.5359 | 93 | 0.59277 | 22.992 | 0 | -111.7589 | -235527.437 | 6.076 | 6.076 | 0 | 103.3333 | 268 | 0.83548 | -19745.9687 | 10.9418 | 585.2036 | 30 | 0.94054 | 22.992 | 0 | -57.7492 | -72493.7117 | 10.36 | 10.36 | 0 | 33.3333 | 268 | 0.8172 | -362591.0437 | 165.9178 | 8835.5831 | 33.3333 | 0.94054 | 22.992 | 0 | -1084.1561 | -80631.4926 | 10.1333 | 10.1333 | 0 | 37.037 | 268 | 0.79892 | -54594.3641 | 26.6107 | 1419.3591 | 36.6667 | 0.94054 | 22.992 | 0 | -166.9734 | -93704.9294 | 9.9067 | 9.9067 | 0 | 40.7407 | 268 | 0.78065 | -37680.7255 | 18.919 | 1009.8806 | 40 | 0.94054 | 22.992 | 0 | -117.9427 | -109871.3086 | 9.68 | 9.68 | 0 | 44.4444 | 268 | 0.76237 | -190284.1211 | 87.8757 | 4680.8966 | 43.3333 | 0.94054 | 22.992 | 0 | -609.8804 | -114383.3269 | 9.4533 | 9.4533 | 0 | 48.1481 | 268 | 0.74409 | -273056.3699 | 125.2578 | 6670.9865 | 46.6667 | 0.94054 | 22.992 | 0 | -896.674 | -115610.6586 | 9.2267 | 9.2267 | 0 | 103.3333 | 268 | 0.72581 | -131930.7592 | 61.4027 | 3271.5651 | 50 | 0.94054 | 22.992 | 0 | -444.151 | -116441.6378 | 9 | 9 | 0 | 103.3333 | 268 | 0.70753 | -28904.6601 | 14.7746 | 789.2483 | 53.3333 | 0.94054 | 22.992 | 0 | -99.8229 | -94722.3309 | 8.7733 | 8.7733 | 0 | 103.3333 | 268 | 2.9814 | -1012606.2371 | 465.0428 | 24759.9593 | 56.6667 | 0.94054 | 22.992 | 0 | -829.8942 | -109714.1563 | 36.9696 | 8.5467 | 0 | 103.3333 | 268 | 0.67097 | -53622.2953 | 25.8628 | 1379.5432 | 60 | 0.94054 | 22.992 | 0 | -195.2761 | -105491.5861 | 8.32 | 8.32 | 0 | 103.3333 | 268
[14 empty] | 272 | 0 | 0 | 0 | 0 | 0 | -0.2785 | 0 | 0 | 0 | #N/A | 1 | 1 | 0 | #N/A | 0 | 12.4 | 1 | 691.1977 | 0 | 272 | 0.87581 | 3839.3738 | 0.37469 | 22.6472 | 22.6472 | -3.989e-09 | -2.7304e-08 | 0 | 38.256 | 10357.0428 | 10.86 | 10.86 | 1 | 25.1635 | 272 | 0.49 | 5191.1291 | -1.1663 | -59.3902 | -59.3902 | -2.0718 | -21.5341 | 1 | 60.8826 | 4891.0489 | 6.076 | 16.4385 | 1 | -65.9891 | 272 | 0.49 | 7824.367 | -2.3569 | -122.7756 | -122.7756 | -3.7218 | -51.8927 | 1 | 68.4072 | -8874.2655 | 6.076 | 20.7487 | 0 | -136.4174 | 272 | 0.82314 | 7615.2432 | -1.4595 | -74.9996 | -74.9996 | -2.2502 | -39.3618 | 1 | 31.5915 | -26165.1861 | 10.207 | 17.5 | 0 | -83.3329 | 272 | 0.49 | 10501.9775 | -3.5676 | -187.2292 | -187.2292 | -5.3995 | -113.6132 | 1 | 60.8426 | -74908.0717 | 6.076 | 25.1316 | 0 | -208.0324 | 272 | 0.49 | 16590.4652 | -6.3206 | -333.787 | -333.787 | -9.2145 | -226.589 | 1 | 82.2436 | -103965.3487 | 6.076 | 35.0975 | 0 | -370.8744 | 272 | 3.2148 | -1753819.0048 | 800.7502 | 42631.8505 | 93 | 0.81707 | 22.992 | 0 | -1158.0338 | -119531.3812 | 39.8633 | 6.076 | 0 | 103.3333 | 272 | 0.49 | -3660.253 | 2.8359 | 153.674 | 93 | 0.72556 | 22.992 | 0 | -14.0804 | -199454.6289 | 6.076 | 6.076 | 0 | 103.3333 | 272 | 0.49 | -33986.8137 | 16.5483 | 883.6736 | 93 | 0.65248 | 22.992 | 0 | -117.5738 | -222167.2959 | 6.076 | 6.076 | 0 | 103.3333 | 272 | 0.49 | -6297.1372 | 4.0282 | 217.1472 | 93 | 0.59277 | 22.992 | 0 | -19.791 | -235422.6649 | 6.076 | 6.076 | 0 | 103.3333 | 272 | 0.83548 | 11700.3049 | -3.2769 | -171.7489 | -171.7489 | -4.4738 | -109.3655 | 1 | 34.2188 | -73231.7602 | 10.36 | 24.0789 | 0 | -190.8321 | 272 | 0.8172 | -331832.7837 | 152.0102 | 8095.192 | 33.3333 | 0.94054 | 22.992 | 0 | -992.1882 | -84416.3094 | 10.1333 | 10.1333 | 0 | 37.037 | 272 | 0.79892 | -24524.1178 | 13.0142 | 695.5293 | 36.6667 | 0.94054 | 22.992 | 0 | -75.0055 | -93821.0154 | 9.9067 | 9.9067 | 0 | 40.7407 | 272 | 0.78065 | -8298.493 | 5.6336 | 302.6122 | 40 | 0.94054 | 22.992 | 0 | -25.9747 | -109791.2715 | 9.68 | 9.68 | 0 | 44.4444 | 272 | 0.76237 | -161589.9023 | 74.9014 | 3990.1896 | 43.3333 | 0.94054 | 22.992 | 0 | -517.9124 | -116271.0407 | 9.4533 | 9.4533 | 0 | 48.1481 | 272 | 0.74409 | -245050.1648 | 112.5945 | 5996.8409 | 46.6667 | 0.94054 | 22.992 | 0 | -804.706 | -118645.5468 | 9.2267 | 9.2267 | 0 | 103.3333 | 272 | 0.72581 | -104612.5678 | 49.0506 | 2613.9809 | 50 | 0.94054 | 22.992 | 0 | -352.183 | -117666.434 | 9 | 9 | 0 | 103.3333 | 272 | 0.70753 | -2274.4824 | 2.7336 | 148.2254 | 53.3333 | 0.94054 | 22.992 | 0 | -7.855 | -94569.8149 | 8.7733 | 8.7733 | 0 | 103.3333 | 272 | 0.68925 | -208152.9777 | 95.779 | 5101.6421 | 56.6667 | 0.94054 | 22.992 | 0 | -737.9262 | -112481.9253 | 8.5467 | 8.5467 | 0 | 103.3333 | 272 | 0.67097 | -28368.145 | 14.4439 | 771.6431 | 60 | 0.94054 | 22.992 | 0 | -103.3082 | -105720.8829 | 8.32 | 8.32 | 0 | 103.3333 | 272
[14 empty] | 276 | 0 | 0 | 0 | 0 | 0 | -0.2785 | 0 | 0 | 0 | #N/A | 1 | 1 | 0 | #N/A | 0 | 12.4 | 1 | 691.1977 | 0 | 276 | 0.87581 | 3839.3738 | 0.37469 | 22.6472 | 22.6472 | 3.0171e-09 | 2.0651e-08 | 0 | 38.256 | 10510.0669 | 10.86 | 10.86 | 1 | 25.1635 | 276 | 1.3257 | -5825.6513 | 5.829 | 313.0168 | 93 | 2.0718 | 21.5341 | 0 | -25.254 | 4962.3061 | 16.4385 | 6.076 | 1 | 103.3333 | 276 | 1.6733 | -54356.0355 | 28.6101 | 1525.8027 | 93 | 1.649 | 22.992 | 0 | -139.1637 | -9246.9845 | 20.7487 | 6.076 | 0 | 103.3333 | 276 | 1.4113 | -52014.7297 | 26.9201 | 1435.8301 | 93 | 1.3144 | 22.992 | 0 | -125.8556 | -26484.6728 | 17.5 | 6.076 | 0 | 103.3333 | 276 | 2.0267 | -281016.2268 | 131.9481 | 7027.1552 | 93 | 1.0927 | 22.992 | 0 | -393.6101 | -76298.5763 | 25.1316 | 6.076 | 0 | 103.3333 | 276 | 2.8304 | -960288.7065 | 441.0232 | 23481.2384 | 93 | 0.93499 | 22.992 | 0 | -824.1126 | -107077.8631 | 35.0975 | 6.076 | 0 | 103.3333 | 276 | 0.49 | -246088.8658 | 112.4519 | 5989.2446 | 93 | 0.81707 | 22.992 | 0 | -1066.0659 | -123611.7088 | 6.076 | 6.076 | 0 | 103.3333 | 276 | 0.49 | 20247.0992 | -7.974 | -421.8069 | -421.8069 | -11.5057 | -364.6017 | 1 | 77.8875 | -202059.8923 | 6.076 | 41.0829 | 0 | -468.6743 | 276 | 0.49 | -7401.8381 | 4.5277 | 243.7388 | 93 | 0.65248 | 22.992 | 0 | -25.6059 | -222085.7835 | 6.076 | 6.076 | 0 | 103.3333 | 276 | 0.49 | 22965.4619 | -9.2031 | -487.2414 | -487.2414 | -13.209 | -512.3383 | 1 | 72.177 | -239232.6632 | 6.076 | 45.5324 | 0 | -541.3793 | 276 | 1.9418 | -320462.2556 | 149.5793 | 7965.7806 | 30 | 0.94054 | 22.992 | 0 | -403.243 | -74660.7964 | 24.0789 | 10.36 | 0 | 33.3333 | 276 | 0.8172 | -301074.5238 | 138.1026 | 7354.8009 | 33.3333 | 0.94054 | 22.992 | 0 | -900.2202 | -87833.2544 | 10.1333 | 10.1333 | 0 | 37.037 | 276 | 0.79892 | 5546.1284 | -0.58232 | -28.3004 | -28.3004 | -1.1757 | -28.7396 | 1 | 16.9625 | -93983.0826 | 9.9067 | 14.3244 | 0 | -31.4449 | 276 | 0.78065 | 21083.7396 | -7.6518 | -404.6561 | -404.6561 | -9.9602 | -243.4842 | 1 | 65.9932 | -111475.1723 | 9.68 | 39.9166 | 0 | -449.6179 | 276 | 0.76237 | -132895.6834 | 61.9271 | 3299.4826 | 43.3333 | 0.94054 | 22.992 | 0 | -425.9445 | -117790.8827 | 9.4533 | 9.4533 | 0 | 48.1481 | 276 | 0.74409 | -217043.9597 | 99.9313 | 5322.6953 | 46.6667 | 0.94054 | 22.992 | 0 | -712.7381 | -121312.5632 | 9.2267 | 9.2267 | 0 | 103.3333 | 276 | 0.72581 | -77294.3764 | 36.6984 | 1956.3967 | 50 | 0.94054 | 22.992 | 0 | -260.2151 | -118523.3585 | 9 | 9 | 0 | 103.3333 | 276 | 0.70753 | 24355.6953 | -9.3075 | -492.7974 | -492.7974 | -12.2497 | -299.4519 | 1 | 84.113 | -96628.978 | 8.7733 | 45.9102 | 0 | -547.5527 | 276 | 0.68925 | -182210.8138 | 84.0491 | 4477.1806 | 56.6667 | 0.94054 | 22.992 | 0 | -645.9583 | -114881.8225 | 8.5467 | 8.5467 | 0 | 103.3333 | 276 | 0.67097 | -3113.9947 | 3.025 | 163.743 | 60 | 0.94054 | 22.992 | 0 | -11.3402 | -105582.3079 | 8.32 | 8.32 | 0 | 103.3333 | 276
[14 empty] | 280 | 0 | 0 | 0 | 0 | 0 | -0.2785 | 0 | 0 | 0 | #N/A | 1 | 1 | 0 | #N/A | 0 | 12.4 | 1 | 691.1977 | 0 | 280 | 0.87581 | 3839.3738 | 0.37469 | 22.6472 | 22.6472 | -2.2819e-09 | -1.5619e-08 | 0 | 38.256 | 10663.0911 | 10.86 | 10.86 | 1 | 25.1635 | 280 | 0.49 | 5191.1291 | -1.1663 | -59.3902 | -59.3902 | -2.0718 | -21.5341 | 1 | 60.8826 | 5033.5632 | 6.076 | 16.4385 | 1 | -65.9891 | 280 | 0.49 | -5398.2238 | 3.6217 | 195.5092 | 93 | 1.649 | 22.992 | 0 | -47.1958 | -9251.8318 | 6.076 | 6.076 | 0 | 103.3333 | 280 | 0.49 | -4862.6842 | 3.3796 | 182.6181 | 93 | 1.3144 | 22.992 | 0 | -33.8877 | -26436.2877 | 6.076 | 6.076 | 0 | 103.3333 | 280 | 0.49 | -52066.1028 | 24.723 | 1318.8655 | 93 | 1.0927 | 22.992 | 0 | -301.6422 | -77321.209 | 6.076 | 6.076 | 0 | 103.3333 | 280 | 0.49 | -147690.8408 | 67.9604 | 3620.6767 | 93 | 0.93499 | 22.992 | 0 | -732.1446 | -109822.5058 | 6.076 | 6.076 | 0 | 103.3333 | 280 | 0.49 | -224859.137 | 102.8527 | 5478.2175 | 93 | 0.81707 | 22.992 | 0 | -974.0979 | -127324.1646 | 6.076 | 6.076 | 0 | 103.3333 | 280 | 3.3131 | -2426500.6644 | 1105.1454 | 58836.7874 | 93 | 0.72556 | 22.992 | 0 | -1380.5192 | -207398.0334 | 41.0829 | 6.076 | 0 | 103.3333 | 280 | 0.49 | 19183.1376 | -7.4929 | -396.196 | -396.196 | -10.839 | -381.9451 | 1 | 66.3621 | -224875.8964 | 6.076 | 39.3413 | 0 | -440.2177 | 280 | 3.672 | -4714380.86 | 2140.4926 | 113955.064 | 93 | 0.59277 | 22.992 | 0 | -1977.1762 | -246957.4321 | 45.5324 | 6.076 | 0 | 103.3333 | 280 | 0.83548 | -106433.1744 | 50.1381 | 2671.8769 | 30 | 0.94054 | 22.992 | 0 | -311.2751 | -75721.9608 | 10.36 | 10.36 | 0 | 33.3333 | 280 | 0.8172 | -270316.2639 | 124.195 | 6614.4097 | 33.3333 | 0.94054 | 22.992 | 0 | -808.2523 | -90882.3276 | 10.1333 | 10.1333 | 0 | 37.037 | 280 | 1.1552 | -46329.6518 | 23.7323 | 1266.1263 | 36.6667 | 0.94054 | 22.992 | 0 | -97.9961 | -94191.131 | 14.3244 | 9.9067 | 0 | 40.7407 | 280 | 3.2191 | -1196149.6026 | 548.6061 | 29208.5776 | 40 | 0.94054 | 22.992 | 0 | -907.9436 | -114923.0107 | 39.9166 | 9.68 | 0 | 44.4444 | 280 | 0.76237 | -104201.4646 | 48.9528 | 2608.7757 | 43.3333 | 0.94054 | 22.992 | 0 | -333.9765 | -118942.8529 | 9.4533 | 9.4533 | 0 | 48.1481 | 280 | 0.74409 | -189037.7546 | 87.2681 | 4648.5497 | 46.6667 | 0.94054 | 22.992 | 0 | -620.7701 | -123611.7078 | 9.2267 | 9.2267 | 0 | 103.3333 | 280 | 0.72581 | -49976.185 | 24.3463 | 1298.8124 | 50 | 0.94054 | 22.992 | 0 | -168.2471 | -119012.4111 | 9 | 9 | 0 | 103.3333 | 280 | 3.7024 | -1687518.0282 | 771.947 | 41098.4663 | 53.3333 | 0.94054 | 22.992 | 0 | -1113.6946 | -100899.8203 | 45.9102 | 8.7733 | 0 | 103.3333 | 280 | 0.68925 | -156268.6498 | 72.3191 | 3852.7191 | 56.6667 | 0.94054 | 22.992 | 0 | -553.9903 | -116913.8479 | 8.5467 | 8.5467 | 0 | 103.3333 | 280 | 0.67097 | 22140.1555 | -8.3938 | -444.157 | -444.157 | -11.2141 | -274.1365 | 1 | 80.6277 | -107452.8891 | 8.32 | 42.6027 | 0 | -493.5078 | 280
[14 empty] | 284 | 0 | 0 | 0 | 0 | 0 | -0.2785 | 0 | 0 | 0 | #N/A | 1 | 1 | 0 | #N/A | 0 | 12.4 | 1 | 691.1977 | 0 | 284 | 0.87581 | 3839.3738 | 0.37469 | 22.6472 | 22.6472 | 1.7259e-09 | 1.1813e-08 | 0 | 38.256 | 10816.1152 | 10.86 | 10.86 | 1 | 25.1635 | 284 | 1.3257 | -5825.6513 | 5.829 | 313.0168 | 93 | 2.0718 | 21.5341 | 0 | -25.254 | 5104.8203 | 16.4385 | 6.076 | 1 | 103.3333 | 284 | 0.49 | 5121.0112 | -1.1346 | -57.7024 | -57.7024 | -2.0279 | -28.2747 | 1 | 44.7722 | -9298.9406 | 6.076 | 16.3238 | 0 | -64.1137 | 284 | 0.49 | 8334.1742 | -2.5875 | -135.0474 | -135.0474 | -4.0412 | -70.6895 | 1 | 58.0803 | -26769.4825 | 6.076 | 21.5832 | 0 | -150.0526 | 284 | 0.49 | -36191.621 | 17.5452 | 936.7462 | 93 | 1.0927 | 22.992 | 0 | -209.6742 | -77975.9699 | 6.076 | 6.076 | 0 | 103.3333 | 284 | 0.49 | -129138.7355 | 59.572 | 3174.1035 | 93 | 0.93499 | 22.992 | 0 | -640.1767 | -112199.2766 | 6.076 | 6.076 | 0 | 103.3333 | 284 | 0.49 | -203629.4083 | 93.2535 | 4967.1905 | 93 | 0.81707 | 22.992 | 0 | -882.13 | -130668.7486 | 6.076 | 6.076 | 0 | 103.3333 | 284 | 0.49 | -334962.8673 | 152.6369 | 8128.5568 | 93 | 0.72556 | 22.992 | 0 | -1288.5513 | -212368.3026 | 6.076 | 6.076 | 0 | 103.3333 | 284 | 3.1727 | -2735303.7509 | 1244.4346 | 66252.0581 | 93 | 0.65248 | 22.992 | 0 | -1461.4185 | -230537.6345 | 39.3413 | 6.076 | 0 | 103.3333 | 284 | 0.49 | -599840.384 | 272.4033 | 14504.5016 | 93 | 0.59277 | 22.992 | 0 | -1885.2082 | -254314.3291 | 6.076 | 6.076 | 0 | 103.3333 | 284 | 0.83548 | -74986.9008 | 35.9194 | 1914.9244 | 30 | 0.94054 | 22.992 | 0 | -219.3071 | -76415.2534 | 10.36 | 10.36 | 0 | 33.3333 | 284 | 0.8172 | -239558.0039 | 110.2874 | 5874.0186 | 33.3333 | 0.94054 | 22.992 | 0 | -716.2843 | -93563.529 | 10.1333 | 10.1333 | 0 | 37.037 | 284 | 0.79892 | -1970.987 | 2.8166 | 152.6463 | 36.6667 | 0.84889 | 20.7518 | 0 | -6.0281 | -94049.2294 | 9.9067 | 9.9067 | 0 | 40.7407 | 284 | 0.78065 | -260690.6506 | 119.7546 | 6378.0182 | 40 | 0.94054 | 22.992 | 0 | -815.9756 | -118002.9773 | 9.68 | 9.68 | 0 | 44.4444 | 284 | 0.76237 | -75507.2458 | 35.9785 | 1918.0687 | 43.3333 | 0.94054 | 22.992 | 0 | -242.0086 | -119726.9513 | 9.4533 | 9.4533 | 0 | 48.1481 | 284 | 0.74409 | -161031.5495 | 74.6049 | 3974.4041 | 46.6667 | 0.94054 | 22.992 | 0 | -528.8022 | -125542.9806 | 9.2267 | 9.2267 | 0 | 103.3333 | 284 | 0.72581 | -22657.9936 | 11.9942 | 641.2282 | 50 | 0.94054 | 22.992 | 0 | -76.2792 | -119133.5919 | 9 | 9 | 0 | 103.3333 | 284 | 0.70753 | -295850.4544 | 135.4762 | 7214.9791 | 53.3333 | 0.94054 | 22.992 | 0 | -1021.7266 | -104802.7908 | 8.7733 | 8.7733 | 0 | 103.3333 | 284 | 0.68925 | -130326.4858 | 60.5892 | 3228.2577 | 56.6667 | 0.94054 | 22.992 | 0 | -462.0224 | -118578.0015 | 8.5467 | 8.5467 | 0 | 103.3333 | 284 | 3.4357 | -1428461.7774 | 654.1699 | 34828.4245 | 60 | 0.94054 | 22.992 | 0 | -1015.9183 | -111332.6266 | 42.6027 | 8.32 | 0 | 103.3333 | 284
[14 empty] | 288 | 0 | 0 | 0 | 0 | 0 | -0.2785 | 0 | 0 | 0 | #N/A | 1 | 1 | 0 | #N/A | 0 | 12.4 | 1 | 691.1977 | 0 | 288 | 0.87581 | 3839.3738 | 0.37469 | 22.6472 | 22.6472 | -1.3054e-09 | -8.9348e-09 | 0 | 38.256 | 10969.1393 | 10.86 | 10.86 | 1 | 25.1635 | 288 | 0.49 | 5191.1291 | -1.1663 | -59.3902 | -59.3902 | -2.0718 | -21.5341 | 1 | 60.8826 | 5176.0775 | 6.076 | 16.4385 | 1 | -65.9891 | 288 | 1.3164 | -20996.1488 | 12.6662 | 677.0028 | 93 | 1.649 | 22.992 | 0 | -68.3266 | -9388.3109 | 16.3238 | 6.076 | 0 | 103.3333 | 288 | 1.7406 | -114522.9294 | 55.9772 | 2982.7319 | 93 | 1.3144 | 22.992 | 0 | -224.6777 | -27484.2573 | 21.5832 | 6.076 | 0 | 103.3333 | 288 | 0.49 | -20317.1391 | 10.3674 | 554.6268 | 93 | 1.0927 | 22.992 | 0 | -117.7062 | -78262.859 | 6.076 | 6.076 | 0 | 103.3333 | 288 | 0.49 | -110586.6302 | 51.1835 | 2727.5303 | 93 | 0.93499 | 22.992 | 0 | -548.2087 | -114208.1756 | 6.076 | 6.076 | 0 | 103.3333 | 288 | 0.49 | -182399.6796 | 83.6543 | 4456.1634 | 93 | 0.81707 | 22.992 | 0 | -790.162 | -133645.4607 | 6.076 | 6.076 | 0 | 103.3333 | 288 | 0.49 | -311055.5151 | 141.827 | 7553.0759 | 93 | 0.72556 | 22.992 | 0 | -1196.5833 | -216970.7 | 6.076 | 6.076 | 0 | 103.3333 | 288 | 0.49 | -395864.0803 | 180.1739 | 9594.5279 | 93 | 0.65248 | 22.992 | 0 | -1369.4505 | -235831.5007 | 6.076 | 6.076 | 0 | 103.3333 | 288 | 0.49 | -570577.785 | 259.172 | 13800.1129 | 93 | 0.59277 | 22.992 | 0 | -1793.2403 | -261303.3542 | 6.076 | 6.076 | 0 | 103.3333 | 288 | 0.83548 | -43540.6271 | 21.7007 | 1157.9718 | 30 | 0.94054 | 22.992 | 0 | -127.3392 | -76740.6741 | 10.36 | 10.36 | 0 | 33.3333 | 288 | 0.8172 | -208799.744 | 96.3799 | 5133.6275 | 33.3333 | 0.94054 | 22.992 | 0 | -624.3164 | -95876.8586 | 10.1333 | 10.1333 | 0 | 37.037 | 288 | 0.79892 | 25169.3793 | -9.4551 | -500.6575 | -500.6575 | -12.1478 | -296.9609 | 1 | 76.979 | -96117.0006 | 9.9067 | 46.4447 | 0 | -556.2861 | 288 | 0.78065 | -231308.4181 | 106.4692 | 5670.7498 | 40 | 0.94054 | 22.992 | 0 | -724.0077 | -120715.0721 | 9.68 | 9.68 | 0 | 44.4444 | 288 | 0.76237 | -46813.027 | 23.0042 | 1227.3617 | 43.3333 | 0.94054 | 22.992 | 0 | -150.0406 | -120143.1778 | 9.4533 | 9.4533 | 0 | 48.1481 | 288 | 0.74409 | -133025.3444 | 61.9417 | 3300.2585 | 46.6667 | 0.94054 | 22.992 | 0 | -436.8342 | -127106.3815 | 9.2267 | 9.2267 | 0 | 103.3333 | 288 | 0.72581 | 4660.1978 | -0.35795 | -16.356 | -16.356 | -0.90674 | -22.1657 | 1 | 15.6888 | -119248.1628 | 9 | 13.5122 | 0 | -18.1734 | 288 | 0.70753 | -269220.2767 | 123.4351 | 6573.9563 | 53.3333 | 0.94054 | 22.992 | 0 | -929.7586 | -108337.8895 | 8.7733 | 8.7733 | 0 | 103.3333 | 288 | 0.68925 | -104384.3218 | 48.8593 | 2603.7962 | 56.6667 | 0.94054 | 22.992 | 0 | -370.0544 | -119874.2833 | 8.5467 | 8.5467 | 0 | 103.3333 | 288 | 0.67097 | -253714.2681 | 116.3359 | 6196.016 | 60 | 0.94054 | 22.992 | 0 | -923.9504 | -114844.4922 | 8.32 | 8.32 | 0 | 103.3333 | 288
[14 empty] | 292 | 0 | 0 | 0 | 0 | 0 | -0.2785 | 0 | 0 | 0 | #N/A | 1 | 1 | 0 | #N/A | 0 | 12.4 | 1 | 691.1977 | 0 | 292 | 0.87581 | 3839.3738 | 0.37469 | 22.6472 | 22.6472 | 9.8728e-10 | 6.7577e-09 | 0 | 38.256 | 11122.1635 | 10.86 | 10.86 | 1 | 25.1635 | 292 | 1.3257 | -5825.6513 | 5.829 | 313.0168 | 93 | 2.0718 | 21.5341 | 0 | -25.254 | 5247.3346 | 16.4385 | 6.076 | 1 | 103.3333 | 292 | 0.49 | 2704.0875 | -0.041774 | 0.47611 | 0.47611 | -0.51345 | -7.1591 | 1 | 23.6414 | -9351.0179 | 6.076 | 12.3676 | 0 | 0.52902 | 292 | 0.49 | -19043.0623 | 9.7914 | 523.9582 | 93 | 1.3144 | 22.992 | 0 | -132.7097 | -27831.1603 | 6.076 | 6.076 | 0 | 103.3333 | 292 | 0.49 | -4442.6573 | 3.1897 | 172.5075 | 93 | 1.0927 | 22.992 | 0 | -25.7383 | -78181.8762 | 6.076 | 6.076 | 0 | 103.3333 | 292 | 0.49 | -92034.5249 | 42.795 | 2280.9572 | 93 | 0.93499 | 22.992 | 0 | -456.2408 | -115849.2028 | 6.076 | 6.076 | 0 | 103.3333 | 292 | 0.49 | -161169.9508 | 74.0551 | 3945.1364 | 93 | 0.81707 | 22.992 | 0 | -698.1941 | -136254.3011 | 6.076 | 6.076 | 0 | 103.3333 | 292 | 0.49 | -287148.1629 | 131.0171 | 6977.595 | 93 | 0.72556 | 22.992 | 0 | -1104.6154 | -221205.2257 | 6.076 | 6.076 | 0 | 103.3333 | 292 | 0.49 | -369279.1046 | 168.1533 | 8954.5931 | 93 | 0.65248 | 22.992 | 0 | -1277.4826 | -240757.4952 | 6.076 | 6.076 | 0 | 103.3333 | 292 | 0.49 | -541315.1859 | 245.9407 | 13095.7243 | 93 | 0.59277 | 22.992 | 0 | -1701.2723 | -267924.5076 | 6.076 | 6.076 | 0 | 103.3333 | 292 | 0.83548 | -12094.3534 | 7.4821 | 401.0193 | 30 | 0.94054 | 22.992 | 0 | -35.3712 | -76698.2231 | 10.36 | 10.36 | 0 | 33.3333 | 292 | 0.8172 | -178041.484 | 82.4723 | 4393.2363 | 33.3333 | 0.94054 | 22.992 | 0 | -532.3484 | -97822.3163 | 10.1333 | 10.1333 | 0 | 37.037 | 292 | 3.7455 | -1702825.9925 | 778.9725 | 41472.479 | 36.6667 | 0.94054 | 22.992 | 0 | -1110.8645 | -100376.5228 | 46.4447 | 9.9067 | 0 | 40.7407 | 292 | 0.78065 | -201926.1855 | 93.1838 | 4963.4815 | 40 | 0.94054 | 22.992 | 0 | -632.0397 | -123059.295 | 9.68 | 9.68 | 0 | 44.4444 | 292 | 0.76237 | -18118.8082 | 10.0299 | 536.6547 | 43.3333 | 0.94054 | 22.992 | 0 | -58.0727 | -120191.5326 | 9.4533 | 9.4533 | 0 | 48.1481 | 292 | 0.74409 | -105019.1392 | 49.2784 | 2626.1129 | 46.6667 | 0.94054 | 22.992 | 0 | -344.8663 | -128301.9107 | 9.2267 | 9.2267 | 0 | 103.3333 | 292 | 1.0897 | -32543.8308 | 17.3411 | 925.8799 | 50 | 0.94054 | 22.992 | 0 | -72.9742 | -119356.1237 | 13.5122 | 9 | 0 | 103.3333 | 292 | 0.70753 | -242590.099 | 111.3941 | 5932.9334 | 53.3333 | 0.94054 | 22.992 | 0 | -837.7907 | -111505.1163 | 8.7733 | 8.7733 | 0 | 103.3333 | 292 | 0.68925 | -78442.1578 | 37.1293 | 1979.3347 | 56.6667 | 0.94054 | 22.992 | 0 | -278.0865 | -120802.6932 | 8.5467 | 8.5467 | 0 | 103.3333 | 292 | 0.67097 | -228460.1179 | 104.917 | 5588.116 | 60 | 0.94054 | 22.992 | 0 | -831.9824 | -117988.4861 | 8.32 | 8.32 | 0 | 103.3333 | 292
[14 empty] | 296 | 0 | 0 | 0 | 0 | 0 | -0.2785 | 0 | 0 | 0 | #N/A | 1 | 1 | 0 | #N/A | 0 | 12.4 | 1 | 691.1977 | 0 | 296 | 0.87581 | 3839.3738 | 0.37469 | 22.6472 | 22.6472 | -7.4672e-10 | -5.1111e-09 | 0 | 38.256 | 11275.1876 | 10.86 | 10.86 | 1 | 25.1635 | 296 | 0.49 | 5191.1291 | -1.1663 | -59.3902 | -59.3902 | -2.0718 | -21.5341 | 1 | 60.8826 | 5318.5917 | 6.076 | 16.4385 | 1 | -65.9891 | 296 | 0.99739 | -1162.8962 | 2.9295 | 158.6574 | 93 | 1.649 | 22.992 | 0 | -4.9949 | -9187.0615 | 12.3676 | 6.076 | 0 | 103.3333 | 296 | 0.49 | -5846.2039 | 3.8243 | 206.2927 | 93 | 1.3144 | 22.992 | 0 | -40.7418 | -27810.1915 | 6.076 | 6.076 | 0 | 103.3333 | 296 | 0.49 | 11431.8246 | -3.9881 | -209.6118 | -209.6118 | -5.9821 | -125.8725 | 1 | 66.2297 | -78923.9379 | 6.076 | 26.6536 | 0 | -232.902 | 296 | 0.49 | -73482.4196 | 34.4065 | 1834.384 | 93 | 0.93499 | 22.992 | 0 | -364.2728 | -117122.3582 | 6.076 | 6.076 | 0 | 103.3333 | 296 | 0.49 | -139940.2221 | 64.4559 | 3434.1093 | 93 | 0.81707 | 22.992 | 0 | -606.2261 | -138495.2696 | 6.076 | 6.076 | 0 | 103.3333 | 296 | 0.49 | -263240.8107 | 120.2072 | 6402.1141 | 93 | 0.72556 | 22.992 | 0 | -1012.6474 | -225071.8794 | 6.076 | 6.076 | 0 | 103.3333 | 296 | 0.49 | -342694.129 | 156.1327 | 8314.6583 | 93 | 0.65248 | 22.992 | 0 | -1185.5146 | -245315.6178 | 6.076 | 6.076 | 0 | 103.3333 | 296 | 0.49 | -512052.5868 | 232.7094 | 12391.3356 | 93 | 0.59277 | 22.992 | 0 | -1609.3044 | -274177.7892 | 6.076 | 6.076 | 0 | 103.3333 | 296 | 0.83548 | 19351.9202 | -6.7366 | -355.9332 | -355.9332 | -8.7163 | -213.0762 | 1 | 56.5967 | -78176.446 | 10.36 | 36.6035 | 0 | -395.4813 | 296 | 0.8172 | -147283.2241 | 68.5647 | 3652.8452 | 33.3333 | 0.94054 | 22.992 | 0 | -440.3805 | -99399.9023 | 10.1333 | 10.1333 | 0 | 37.037 | 296 | 0.79892 | -333142.9048 | 152.5585 | 8124.383 | 36.6667 | 0.94054 | 22.992 | 0 | -1018.8966 | -104268.1732 | 9.9067 | 9.9067 | 0 | 40.7407 | 296 | 0.78065 | -172543.953 | 79.8984 | 4256.2131 | 40 | 0.94054 | 22.992 | 0 | -540.0718 | -125035.6462 | 9.68 | 9.68 | 0 | 44.4444 | 296 | 0.76237 | 10575.4106 | -2.9445 | -154.0523 | -154.0523 | -4.1301 | -100.9628 | 1 | 33.8953 | -120863.6534 | 9.4533 | 22.8756 | 0 | -171.1692 | 296 | 0.74409 | -77012.9341 | 36.6152 | 1951.9673 | 46.6667 | 0.94054 | 22.992 | 0 | -252.8983 | -129129.568 | 9.2267 | 9.2267 | 0 | 103.3333 | 296 | 0.72581 | 5641.9087 | -0.80184 | -39.9871 | -39.9871 | -1.4662 | -35.8429 | 1 | 18.9937 | -119566.8923 | 9 | 15.1191 | 0 | -44.4301 | 296 | 0.70753 | -215959.9213 | 99.3531 | 5291.9106 | 53.3333 | 0.94054 | 22.992 | 0 | -745.8227 | -114304.4713 | 8.7733 | 8.7733 | 0 | 103.3333 | 296 | 0.68925 | -52499.9939 | 25.3994 | 1354.8732 | 56.6667 | 0.94054 | 22.992 | 0 | -186.1185 | -121363.2314 | 8.5467 | 8.5467 | 0 | 103.3333 | 296 | 0.67097 | -203205.9676 | 93.4982 | 4980.2159 | 60 | 0.94054 | 22.992 | 0 | -740.0145 | -120764.6081 | 8.32 | 8.32 | 0 | 103.3333 | 296
[14 empty] | 300 | 0 | 0 | 0 | 0 | 0 | -0.2785 | 0 | 0 | 0 | #N/A | 1 | 1 | 0 | #N/A | 0 | 12.4 | 1 | 691.1977 | 0 | 300 | 0.87581 | 3839.3738 | 0.37469 | 22.6472 | 22.6472 | 5.6477e-10 | 3.8657e-09 | 0 | 38.256 | 11428.2118 | 10.86 | 10.86 | 1 | 25.1635 | 300 | 1.3257 | -5825.6513 | 5.829 | 313.0168 | 93 | 2.0718 | 21.5341 | 0 | -25.254 | 5389.8489 | 16.4385 | 6.076 | 1 | 103.3333 | 300 | 0.49 | 9947.9242 | -3.3171 | -173.8924 | -173.8924 | -5.0524 | -70.4453 | 1 | 86.9731 | -9402.7318 | 6.076 | 24.2247 | 0 | -193.2138 | 300 | 0.49 | 7350.6546 | -2.1428 | -111.3728 | -111.3728 | -3.4249 | -59.9097 | 1 | 51.2262 | -28084.5644 | 6.076 | 19.9733 | 0 | -123.7475 | 300 | 2.1495 | -331086.497 | 154.8835 | 8248.1594 | 93 | 1.0927 | 22.992 | 0 | -437.2605 | -80489.0441 | 26.6536 | 6.076 | 0 | 103.3333 | 300 | 0.49 | -54930.3143 | 26.0181 | 1387.8108 | 93 | 0.93499 | 22.992 | 0 | -272.3049 | -118027.6417 | 6.076 | 6.076 | 0 | 103.3333 | 300 | 0.49 | -118710.4933 | 54.8568 | 2923.0823 | 93 | 0.81707 | 22.992 | 0 | -514.2582 | -140368.3663 | 6.076 | 6.076 | 0 | 103.3333 | 300 | 0.49 | -239333.4585 | 109.3973 | 5826.6332 | 93 | 0.72556 | 22.992 | 0 | -920.6795 | -228570.6614 | 6.076 | 6.076 | 0 | 103.3333 | 300 | 0.49 | -316109.1534 | 144.1121 | 7674.7235 | 93 | 0.65248 | 22.992 | 0 | -1093.5467 | -249505.8686 | 6.076 | 6.076 | 0 | 103.3333 | 300 | 0.49 | -482789.9877 | 219.4781 | 11686.947 | 93 | 0.59277 | 22.992 | 0 | -1517.3364 | -280063.1989 | 6.076 | 6.076 | 0 | 103.3333 | 300 | 2.9519 | -961277.6712 | 441.7631 | 23520.6257 | 30 | 0.94054 | 22.992 | 0 | -795.7082 | -81175.343 | 36.6035 | 10.36 | 0 | 33.3333 | 300 | 0.8172 | -116524.9641 | 54.6571 | 2912.454 | 33.3333 | 0.94054 | 22.992 | 0 | -348.4125 | -100609.6164 | 10.1333 | 10.1333 | 0 | 37.037 | 300 | 0.79892 | -303072.6586 | 138.962 | 7400.5533 | 36.6667 | 0.94054 | 22.992 | 0 | -926.9286 | -107791.9518 | 9.9067 | 9.9067 | 0 | 40.7407 | 300 | 0.78065 | -143161.7205 | 66.613 | 3548.9447 | 40 | 0.94054 | 22.992 | 0 | -448.1038 | -126644.1255 | 9.68 | 9.68 | 0 | 44.4444 | 300 | 1.8448 | -279315.0626 | 130.7404 | 6962.8634 | 43.3333 | 0.94054 | 22.992 | 0 | -369.9557 | -122159.5404 | 22.8756 | 9.4533 | 0 | 48.1481 | 300 | 0.74409 | -49006.729 | 23.952 | 1277.8216 | 46.6667 | 0.94054 | 22.992 | 0 | -160.9304 | -129589.3535 | 9.2267 | 9.2267 | 0 | 103.3333 | 300 | 1.2193 | -62064.4887 | 31.0014 | 1653.1067 | 50 | 0.94054 | 22.992 | 0 | -124.378 | -119880.4686 | 15.1191 | 9 | 0 | 103.3333 | 300 | 0.70753 | -189329.7436 | 87.312 | 4650.8877 | 53.3333 | 0.94054 | 22.992 | 0 | -653.8548 | -116735.9546 | 8.7733 | 8.7733 | 0 | 103.3333 | 300 | 0.68925 | -26557.8299 | 13.6694 | 730.4118 | 56.6667 | 0.94054 | 22.992 | 0 | -94.1506 | -121555.8977 | 8.5467 | 8.5467 | 0 | 103.3333 | 300 | 0.67097 | -177951.8173 | 82.0793 | 4372.3158 | 60 | 0.94054 | 22.992 | 0 | -648.0465 | -123172.8583 | 8.32 | 8.32 | 0 | 103.3333 | 300
[14 empty] | 304 | 0 | 0 | 0 | 0 | 0 | -0.2785 | 0 | 0 | 0 | #N/A | 1 | 1 | 0 | #N/A | 0 | 12.4 | 1 | 691.1977 | 0 | 304 | 0.87581 | 3839.3738 | 0.37469 | 22.6472 | 22.6472 | -4.2716e-10 | -2.9238e-09 | 0 | 38.256 | 11581.2359 | 10.86 | 10.86 | 1 | 25.1635 | 304 | 0.49 | 5191.1291 | -1.1663 | -59.3902 | -59.3902 | -2.0718 | -21.5341 | 1 | 60.8826 | 5461.106 | 6.076 | 16.4385 | 1 | -65.9891 | 304 | 1.9536 | -88837.2817 | 44.8766 | 2391.7757 | 93 | 1.649 | 22.992 | 0 | -194.8082 | -9998.0287 | 24.2247 | 6.076 | 0 | 103.3333 | 304 | 1.6108 | -88874.4881 | 44.0672 | 2348.6837 | 93 | 1.3144 | 22.992 | 0 | -188.4126 | -28654.2789 | 19.9733 | 6.076 | 0 | 103.3333 | 304 | 0.49 | -59600.5491 | 28.1297 | 1500.2294 | 93 | 1.0927 | 22.992 | 0 | -345.2926 | -81686.2785 | 6.076 | 6.076 | 0 | 103.3333 | 304 | 0.49 | -36378.209 | 17.6296 | 941.2376 | 93 | 0.93499 | 22.992 | 0 | -180.3369 | -118565.0535 | 6.076 | 6.076 | 0 | 103.3333 | 304 | 0.49 | -97480.7646 | 45.2576 | 2412.0552 | 93 | 0.81707 | 22.992 | 0 | -422.2902 | -141873.5912 | 6.076 | 6.076 | 0 | 103.3333 | 304 | 0.49 | -215426.1063 | 98.5875 | 5251.1523 | 93 | 0.72556 | 22.992 | 0 | -828.7115 | -231701.5716 | 6.076 | 6.076 | 0 | 103.3333 | 304 | 0.49 | -289524.1777 | 132.0915 | 7034.7888 | 93 | 0.65248 | 22.992 | 0 | -1001.5787 | -253328.2477 | 6.076 | 6.076 | 0 | 103.3333 | 304 | 0.49 | -453527.3886 | 206.2468 | 10982.5584 | 93 | 0.59277 | 22.992 | 0 | -1425.3685 | -285580.7369 | 6.076 | 6.076 | 0 | 103.3333 | 304 | 0.83548 | -240627.3908 | 110.815 | 5902.1054 | 30 | 0.94054 | 22.992 | 0 | -703.7403 | -83806.3681 | 10.36 | 10.36 | 0 | 33.3333 | 304 | 0.8172 | -85766.7042 | 40.7495 | 2172.0629 | 33.3333 | 0.94054 | 22.992 | 0 | -256.4446 | -101451.4587 | 10.1333 | 10.1333 | 0 | 37.037 | 304 | 0.79892 | -273002.4124 | 125.3655 | 6676.7235 | 36.6667 | 0.94054 | 22.992 | 0 | -834.9607 | -110947.8587 | 9.9067 | 9.9067 | 0 | 40.7407 | 304 | 0.78065 | -113779.488 | 53.3276 | 2841.6763 | 40 | 0.94054 | 22.992 | 0 | -356.1359 | -127884.7331 | 9.68 | 9.68 | 0 | 44.4444 | 304 | 0.76237 | -86732.842 | 41.0542 | 2188.2833 | 43.3333 | 0.94054 | 22.992 | 0 | -277.9878 | -123087.5556 | 9.4533 | 9.4533 | 0 | 48.1481 | 304 | 0.74409 | -21000.5239 | 11.2888 | 603.676 | 46.6667 | 0.94054 | 22.992 | 0 | -68.9624 | -129681.2673 | 9.2267 | 9.2267 | 0 | 103.3333 | 304 | 0.72581 | -9627.1035 | 6.1022 | 327.5578 | 50 | 0.94054 | 22.992 | 0 | -32.4101 | -119826.173 | 9 | 9 | 0 | 103.3333 | 304 | 0.70753 | -162699.5659 | 75.271 | 4009.8649 | 53.3333 | 0.94054 | 22.992 | 0 | -561.8868 | -118799.566 | 8.7733 | 8.7733 | 0 | 103.3333 | 304 | 0.68925 | -615.6659 | 1.9395 | 105.9503 | 56.6667 | 0.94054 | 22.992 | 0 | -2.1826 | -121380.6922 | 8.5467 | 8.5467 | 0 | 103.3333 | 304 | 0.67097 | -152697.6671 | 70.6604 | 3764.4157 | 60 | 0.94054 | 22.992 | 0 | -556.0786 | -125213.2367 | 8.32 | 8.32 | 0 | 103.3333 | 304
[14 empty] | 308 | 0 | 0 | 0 | 0 | 0 | -0.2785 | 0 | 0 | 0 | #N/A | 1 | 1 | 0 | #N/A | 0 | 12.4 | 1 | 691.1977 | 0 | 308 | 0.87581 | 3839.3738 | 0.37469 | 22.6472 | 22.6472 | 3.2307e-10 | 2.2114e-09 | 0 | 38.256 | 11734.2601 | 10.86 | 10.86 | 1 | 25.1635 | 308 | 1.3257 | -5825.6513 | 5.829 | 313.0168 | 93 | 2.0718 | 21.5341 | 0 | -25.254 | 5532.3631 | 16.4385 | 6.076 | 1 | 103.3333 | 308 | 0.49 | -11762.8027 | 6.4995 | 348.7129 | 93 | 1.649 | 22.992 | 0 | -102.8403 | -10225.4539 | 6.076 | 6.076 | 0 | 103.3333 | 308 | 0.49 | -13839.2388 | 7.4384 | 398.6954 | 93 | 1.3144 | 22.992 | 0 | -96.4447 | -28856.1216 | 6.076 | 6.076 | 0 | 103.3333 | 308 | 0.49 | -43726.0673 | 20.952 | 1118.11 | 93 | 1.0927 | 22.992 | 0 | -253.3246 | -82515.641 | 6.076 | 6.076 | 0 | 103.3333 | 308 | 0.49 | -17826.1037 | 9.2411 | 494.6644 | 93 | 0.93499 | 22.992 | 0 | -88.369 | -118734.5934 | 6.076 | 6.076 | 0 | 103.3333 | 308 | 0.49 | -76251.0358 | 35.6584 | 1901.0281 | 93 | 0.81707 | 22.992 | 0 | -330.3222 | -143010.9443 | 6.076 | 6.076 | 0 | 103.3333 | 308 | 0.49 | -191518.7541 | 87.7776 | 4675.6713 | 93 | 0.72556 | 22.992 | 0 | -736.7436 | -234464.6099 | 6.076 | 6.076 | 0 | 103.3333 | 308 | 0.49 | -262939.2021 | 120.0709 | 6394.854 | 93 | 0.65248 | 22.992 | 0 | -909.6108 | -256782.7548 | 6.076 | 6.076 | 0 | 103.3333 | 308 | 0.49 | -424264.7895 | 193.0154 | 10278.1697 | 93 | 0.59277 | 22.992 | 0 | -1333.4005 | -290730.403 | 6.076 | 6.076 | 0 | 103.3333 | 308 | 0.83548 | -209181.1172 | 96.5963 | 5145.1529 | 30 | 0.94054 | 22.992 | 0 | -611.7723 | -86069.5214 | 10.36 | 10.36 | 0 | 33.3333 | 308 | 0.8172 | -55008.4442 | 26.8419 | 1431.6718 | 33.3333 | 0.94054 | 22.992 | 0 | -164.4766 | -101925.4292 | 10.1333 | 10.1333 | 0 | 37.037 | 308 | 0.79892 | -242932.1661 | 111.769 | 5952.8938 | 36.6667 | 0.94054 | 22.992 | 0 | -742.9927 | -113735.8936 | 9.9067 | 9.9067 | 0 | 40.7407 | 308 | 0.78065 | -84397.2554 | 40.0422 | 2134.408 | 40 | 0.94054 | 22.992 | 0 | -264.1679 | -128757.4688 | 9.68 | 9.68 | 0 | 44.4444 | 308 | 0.76237 | -58038.6232 | 28.0799 | 1497.5763 | 43.3333 | 0.94054 | 22.992 | 0 | -186.0198 | -123647.699 | 9.4533 | 9.4533 | 0 | 48.1481 | 308 | 0.74409 | 7005.6812 | -1.3744 | -70.4696 | -70.4696 | -2.1791 | -53.2707 | 1 | 23.0056 | -130015.4104 | 9.2267 | 17.1919 | 0 | -78.2995 | 308 | 0.72581 | 17691.0879 | -6.25 | -330.0264 | -330.0264 | -8.3333 | -203.7122 | 1 | 59.5579 | -121217.639 | 9 | 34.8418 | 0 | -366.696 | 308 | 0.70753 | -136069.3882 | 63.2299 | 3368.842 | 53.3333 | 0.94054 | 22.992 | 0 | -469.9189 | -120495.3056 | 8.7733 | 8.7733 | 0 | 103.3333 | 308 | 0.68925 | 25326.4981 | -9.7905 | -518.5112 | -518.5112 | -12.9311 | -316.1098 | 1 | 89.7853 | -123550.4292 | 8.5467 | 47.6588 | 0 | -576.1235 | 308 | 0.67097 | -127443.5168 | 59.2416 | 3156.5156 | 60 | 0.94054 | 22.992 | 0 | -464.1106 | -126885.7433 | 8.32 | 8.32 | 0 | 103.3333 | 308
[14 empty] | 312 | 0 | 0 | 0 | 0 | 0 | -0.2785 | 0 | 0 | 0 | #N/A | 1 | 1 | 0 | #N/A | 0 | 12.4 | 1 | 691.1977 | 0 | 312 | 0.87581 | 3839.3738 | 0.37469 | 22.6472 | 22.6472 | -2.4435e-10 | -1.6725e-09 | 0 | 38.256 | 11887.2842 | 10.86 | 10.86 | 1 | 25.1635 | 312 | 0.49 | 5191.1291 | -1.1663 | -59.3902 | -59.3902 | -2.0718 | -21.5341 | 1 | 60.8826 | 5603.6203 | 6.076 | 16.4385 | 1 | -65.9891 | 312 | 0.49 | -1243.5678 | 1.7432 | 95.5013 | 93 | 1.649 | 22.992 | 0 | -10.8723 | -10085.0072 | 6.076 | 6.076 | 0 | 103.3333 | 312 | 0.49 | -642.3804 | 1.4714 | 81.0299 | 81.0299 | 1.3144 | 22.992 | 0 | -4.4767 | -28690.0925 | 6.076 | 6.89 | 0 | 90.0333 | 312 | 0.49 | -27851.5854 | 13.7742 | 735.9907 | 93 | 1.0927 | 22.992 | 0 | -161.3567 | -82977.1317 | 6.076 | 6.076 | 0 | 103.3333 | 312 | 0.49 | 726.0016 | 0.85263 | 48.0912 | 48.0912 | 0.726 | 17.8526 | 0 | 3.599 | -118577.3766 | 6.076 | 9.1298 | 0 | 53.4347 | 312 | 0.49 | -55021.3071 | 26.0592 | 1390.0011 | 93 | 0.81707 | 22.992 | 0 | -238.3543 | -143780.4255 | 6.076 | 6.076 | 0 | 103.3333 | 312 | 0.49 | -167611.4019 | 76.9677 | 4100.1904 | 93 | 0.72556 | 22.992 | 0 | -644.7756 | -236859.7765 | 6.076 | 6.076 | 0 | 103.3333 | 312 | 0.49 | -236354.2264 | 108.0503 | 5754.9192 | 93 | 0.65248 | 22.992 | 0 | -817.6428 | -259869.3902 | 6.076 | 6.076 | 0 | 103.3333 | 312 | 0.49 | -395002.1905 | 179.7841 | 9573.7811 | 93 | 0.59277 | 22.992 | 0 | -1241.4326 | -295512.1973 | 6.076 | 6.076 | 0 | 103.3333 | 312 | 0.83548 | -177734.8435 | 82.3777 | 4388.2004 | 30 | 0.94054 | 22.992 | 0 | -519.8043 | -87964.8029 | 10.36 | 10.36 | 0 | 33.3333 | 312 | 0.8172 | -24250.1843 | 12.9344 | 691.2806 | 33.3333 | 0.94054 | 22.992 | 0 | -72.5086 | -102031.5279 | 10.1333 | 10.1333 | 0 | 37.037 | 312 | 0.79892 | -212861.9199 | 98.1725 | 5229.064 | 36.6667 | 0.94054 | 22.992 | 0 | -651.0248 | -116156.0568 | 9.9067 | 9.9067 | 0 | 40.7407 | 312 | 0.78065 | -55015.0229 | 26.7568 | 1427.1396 | 40 | 0.94054 | 22.992 | 0 | -172.2 | -129262.3327 | 9.68 | 9.68 | 0 | 44.4444 | 312 | 0.76237 | -29344.4044 | 15.1056 | 806.8693 | 43.3333 | 0.94054 | 22.992 | 0 | -94.0519 | -123839.9705 | 9.4533 | 9.4533 | 0 | 48.1481 | 312 | 1.3864 | -107851.8056 | 52.1073 | 2776.7136 | 46.6667 | 0.94054 | 22.992 | 0 | -190.0771 | -130591.783 | 17.1919 | 9.2267 | 0 | 103.3333 | 312 | 2.8098 | -868535.6898 | 399.4867 | 21269.9786 | 50 | 0.94054 | 22.992 | 0 | -755.2908 | -124054.8664 | 34.8418 | 9 | 0 | 103.3333 | 312 | 0.70753 | -109439.2106 | 51.1889 | 2727.8192 | 53.3333 | 0.94054 | 22.992 | 0 | -377.9509 | -121823.1734 | 8.7733 | 8.7733 | 0 | 103.3333 | 312 | 3.8434 | -1847674.7954 | 844.7029 | 44971.7387 | 56.6667 | 0.94054 | 22.992 | 0 | -1174.6538 | -128065.1085 | 47.6588 | 8.5467 | 0 | 103.3333 | 312 | 0.67097 | -102189.3665 | 47.8227 | 2548.6155 | 60 | 0.94054 | 22.992 | 0 | -372.1427 | -128190.3781 | 8.32 | 8.32 | 0 | 103.3333 | 312
[14 empty] | 316 | 0 | 0 | 0 | 0 | 0 | -0.2785 | 0 | 0 | 0 | #N/A | 1 | 1 | 0 | #N/A | 0 | 12.4 | 1 | 691.1977 | 0 | 316 | 0.87581 | 3839.3738 | 0.37469 | 22.6472 | 22.6472 | 1.8481e-10 | 1.265e-09 | 0 | 38.256 | 12040.3083 | 10.86 | 10.86 | 1 | 25.1635 | 316 | 1.3257 | -5825.6513 | 5.829 | 313.0168 | 93 | 2.0718 | 21.5341 | 0 | -25.254 | 5674.8774 | 16.4385 | 6.076 | 1 | 103.3333 | 316 | 0.49 | 9275.6672 | -3.0132 | -157.7103 | -157.7103 | -4.6311 | -64.5721 | 1 | 81.0956 | -10277.2015 | 6.076 | 23.1243 | 0 | -175.2337 | 316 | 0.55564 | 14236.3254 | -5.098 | -268.6979 | -268.6979 | -7.2879 | -127.4807 | 1 | 87.4913 | -29359.9729 | 6.89 | 30.6715 | 0 | -298.5532 | 316 | 0.49 | -11977.1036 | 6.5964 | 353.8714 | 93 | 1.0927 | 22.992 | 0 | -69.3887 | -83070.7506 | 6.076 | 6.076 | 0 | 103.3333 | 316 | 0.73627 | 22736.0895 | -8.5059 | -450.1231 | -450.1231 | -11.1452 | -274.0665 | 1 | 75.0094 | -120469.871 | 9.1298 | 43.0084 | 0 | -500.1368 | 316 | 0.49 | -33791.5783 | 16.46 | 878.974 | 93 | 0.81707 | 22.992 | 0 | -146.3863 | -144182.035 | 6.076 | 6.076 | 0 | 103.3333 | 316 | 0.49 | -143704.0497 | 66.1578 | 3524.7095 | 93 | 0.72556 | 22.992 | 0 | -552.8077 | -238887.0712 | 6.076 | 6.076 | 0 | 103.3333 | 316 | 0.49 | -209769.2508 | 96.0297 | 5114.9844 | 93 | 0.65248 | 22.992 | 0 | -725.6749 | -262588.1538 | 6.076 | 6.076 | 0 | 103.3333 | 316 | 0.49 | -365739.5914 | 166.5528 | 8869.3924 | 93 | 0.59277 | 22.992 | 0 | -1149.4646 | -299926.1198 | 6.076 | 6.076 | 0 | 103.3333 | 316 | 0.83548 | -146288.5698 | 68.159 | 3631.2478 | 30 | 0.94054 | 22.992 | 0 | -427.8364 | -89492.2126 | 10.36 | 10.36 | 0 | 33.3333 | 316 | 0.8172 | 6508.0757 | -0.97321 | -49.1105 | -49.1105 | -1.6539 | -40.4304 | 1 | 19.4593 | -102277.134 | 10.1333 | 15.7395 | 0 | -54.5672 | 316 | 0.79892 | -182791.6737 | 84.5761 | 4505.2343 | 36.6667 | 0.94054 | 22.992 | 0 | -559.0568 | -118208.3482 | 9.9067 | 9.9067 | 0 | 40.7407 | 316 | 0.78065 | -25632.7904 | 13.4714 | 719.8712 | 40 | 0.94054 | 22.992 | 0 | -80.232 | -129399.3248 | 9.68 | 9.68 | 0 | 44.4444 | 316 | 0.76237 | -650.1855 | 2.1313 | 116.1623 | 43.3333 | 0.83615 | 20.4403 | 0 | -2.0839 | -123684.7835 | 9.4533 | 9.4533 | 0 | 48.1481 | 316 | 0.74409 | -29876.3351 | 15.3021 | 817.3283 | 46.6667 | 0.94054 | 22.992 | 0 | -98.1092 | -130800.2837 | 9.2267 | 9.2267 | 0 | 103.3333 | 316 | 0.72581 | -197033.6493 | 90.8395 | 4838.676 | 50 | 0.94054 | 22.992 | 0 | -663.3229 | -126524.222 | 9 | 9 | 0 | 103.3333 | 316 | 0.70753 | -82809.0329 | 39.1479 | 2086.7963 | 53.3333 | 0.94054 | 22.992 | 0 | -285.983 | -122783.1693 | 8.7733 | 8.7733 | 0 | 103.3333 | 316 | 0.68925 | -305402.1857 | 139.751 | 7442.5564 | 56.6667 | 0.94054 | 22.992 | 0 | -1082.6859 | -132211.916 | 8.5467 | 8.5467 | 0 | 103.3333 | 316 | 0.67097 | -76935.2162 | 36.4039 | 1940.7154 | 60 | 0.94054 | 22.992 | 0 | -280.1747 | -129127.141 | 8.32 | 8.32 | 0 | 103.3333 | 316
[14 empty] | 320 | 0 | 0 | 0 | 0 | 0 | -0.2785 | 0 | 0 | 0 | #N/A | 1 | 1 | 0 | #N/A | 0 | 12.4 | 1 | 691.1977 | 0 | 320 | 0.87581 | 3839.3738 | 0.37469 | 22.6472 | 22.6472 | -1.3978e-10 | -9.5677e-10 | 0 | 38.256 | 12193.3325 | 10.86 | 10.86 | 1 | 25.1635 | 320 | 0.49 | 5191.1291 | -1.1663 | -59.3902 | -59.3902 | -2.0718 | -21.5341 | 1 | 60.8826 | 5746.1345 | 6.076 | 16.4385 | 1 | -65.9891 | 320 | 1.8649 | -77133.7627 | 39.3709 | 2098.6714 | 93 | 1.649 | 22.992 | 0 | -177.1928 | -10802.0367 | 23.1243 | 6.076 | 0 | 103.3333 | 320 | 2.4735 | -305989.7721 | 144.3167 | 7685.6206 | 93 | 1.3144 | 22.992 | 0 | -422.4315 | -30865.7629 | 30.6715 | 6.076 | 0 | 103.3333 | 320 | 0.49 | 3897.3783 | -0.58133 | -28.2479 | -28.2479 | -1.2612 | -26.5364 | 1 | 22.5793 | -83192.7244 | 6.076 | 14.3209 | 0 | -31.3866 | 320 | 3.4684 | -1458232.5759 | 667.7098 | 35549.2438 | 93 | 0.93499 | 22.992 | 0 | -1021.2566 | -124370.9613 | 43.0084 | 6.076 | 0 | 103.3333 | 320 | 0.49 | -12561.8496 | 6.8608 | 367.947 | 93 | 0.81707 | 22.992 | 0 | -54.4184 | -144215.7726 | 6.076 | 6.076 | 0 | 103.3333 | 320 | 0.49 | -119796.6976 | 55.3479 | 2949.2286 | 93 | 0.72556 | 22.992 | 0 | -460.8397 | -240546.4941 | 6.076 | 6.076 | 0 | 103.3333 | 320 | 0.49 | -183184.2752 | 84.0091 | 4475.0496 | 93 | 0.65248 | 22.992 | 0 | -633.7069 | -264939.0455 | 6.076 | 6.076 | 0 | 103.3333 | 320 | 0.49 | -336476.9923 | 153.3215 | 8165.0038 | 93 | 0.59277 | 22.992 | 0 | -1057.4966 | -303972.1704 | 6.076 | 6.076 | 0 | 103.3333 | 320 | 0.83548 | -114842.2962 | 53.9403 | 2874.2953 | 30 | 0.94054 | 22.992 | 0 | -335.8684 | -90651.7504 | 10.36 | 10.36 | 0 | 33.3333 | 320 | 1.2693 | -73901.6743 | 36.4743 | 1944.4622 | 33.3333 | 0.94054 | 22.992 | 0 | -142.2624 | -102662.2476 | 15.7395 | 10.1333 | 0 | 37.037 | 320 | 0.79892 | -152721.4274 | 70.9796 | 3781.4045 | 36.6667 | 0.94054 | 22.992 | 0 | -467.0889 | -119892.7677 | 9.9067 | 9.9067 | 0 | 40.7407 | 320 | 0.78065 | 3749.4422 | 0.18602 | 12.6028 | 12.6028 | -0.2245 | -5.4881 | 1 | 11.736 | -129396.2858 | 9.68 | 11.543 | 0 | 14.0032 | 320 | 0.76237 | 24859.5526 | -9.4031 | -497.8901 | -497.8901 | -12.1902 | -297.9976 | 1 | 79.6774 | -125750.0544 | 9.4533 | 46.2565 | 0 | -553.2112 | 320 | 0.74409 | -1870.13 | 2.6388 | 143.1827 | 46.6667 | 0.94054 | 22.992 | 0 | -6.1412 | -130640.9126 | 9.2267 | 9.2267 | 0 | 103.3333 | 320 | 0.72581 | -169715.4579 | 78.4873 | 4181.0917 | 50 | 0.94054 | 22.992 | 0 | -571.3549 | -128625.7058 | 9 | 9 | 0 | 103.3333 | 320 | 0.70753 | -56178.8552 | 27.1068 | 1445.7735 | 53.3333 | 0.94054 | 22.992 | 0 | -194.015 | -123375.2935 | 8.7733 | 8.7733 | 0 | 103.3333 | 320 | 0.68925 | -279460.0217 | 128.0211 | 6818.0949 | 56.6667 | 0.94054 | 22.992 | 0 | -990.7179 | -135990.8517 | 8.5467 | 8.5467 | 0 | 103.3333 | 320 | 0.67097 | -51681.066 | 24.985 | 1332.8153 | 60 | 0.94054 | 22.992 | 0 | -188.2068 | -129696.0322 | 8.32 | 8.32 | 0 | 103.3333 | 320
[14 empty] | 324 | 0 | 0 | 0 | 0 | 0 | -0.2785 | 0 | 0 | 0 | #N/A | 1 | 1 | 0 | #N/A | 0 | 12.4 | 1 | 691.1977 | 0 | 324 | 0.87581 | 3839.3738 | 0.37469 | 22.6472 | 22.6472 | 1.0572e-10 | 7.2364e-10 | 0 | 38.256 | 12346.3566 | 10.86 | 10.86 | 1 | 25.1635 | 324 | 1.3257 | -5825.6513 | 5.829 | 313.0168 | 93 | 2.0718 | 21.5341 | 0 | -25.254 | 5817.3916 | 16.4385 | 6.076 | 1 | 103.3333 | 324 | 0.49 | -9747.9606 | 5.5885 | 300.213 | 93 | 1.649 | 22.992 | 0 | -85.2248 | -10959.0001 | 6.076 | 6.076 | 0 | 103.3333 | 324 | 0.49 | -47419.5629 | 22.622 | 1207.0173 | 93 | 1.3144 | 22.992 | 0 | -330.4635 | -32003.681 | 6.076 | 6.076 | 0 | 103.3333 | 324 | 1.1549 | -33997.3348 | 18.1555 | 969.2346 | 93 | 1.0927 | 22.992 | 0 | -83.5662 | -83343.0532 | 14.3209 | 6.076 | 0 | 103.3333 | 324 | 0.49 | -187459.4299 | 85.9421 | 4577.9582 | 93 | 0.93499 | 22.992 | 0 | -929.2886 | -127904.1798 | 6.076 | 6.076 | 0 | 103.3333 | 324 | 0.49 | 8667.8792 | -2.7383 | -143.0801 | -143.0801 | -4.2503 | -119.6017 | 1 | 37.5496 | -145022.3883 | 6.076 | 22.1294 | 0 | -158.9779 | 324 | 0.49 | -95889.3454 | 44.538 | 2373.7477 | 93 | 0.72556 | 22.992 | 0 | -368.8718 | -241838.0452 | 6.076 | 6.076 | 0 | 103.3333 | 324 | 0.49 | -156599.2995 | 71.9885 | 3835.1149 | 93 | 0.65248 | 22.992 | 0 | -541.739 | -266922.0655 | 6.076 | 6.076 | 0 | 103.3333 | 324 | 0.49 | -307214.3932 | 140.0902 | 7460.6152 | 93 | 0.59277 | 22.992 | 0 | -965.5287 | -307650.3493 | 6.076 | 6.076 | 0 | 103.3333 | 324 | 0.83548 | -83396.0225 | 39.7217 | 2117.3428 | 30 | 0.94054 | 22.992 | 0 | -243.9005 | -91443.4165 | 10.36 | 10.36 | 0 | 33.3333 | 324 | 0.8172 | -16820.7389 | 9.5751 | 512.4443 | 33.3333 | 0.94054 | 22.992 | 0 | -50.2944 | -102679.4894 | 10.1333 | 10.1333 | 0 | 37.037 | 324 | 0.79892 | -122651.1812 | 57.3831 | 3057.5748 | 36.6667 | 0.94054 | 22.992 | 0 | -375.1209 | -121209.3155 | 9.9067 | 9.9067 | 0 | 40.7407 | 324 | 0.93089 | -3892.1639 | 4.0033 | 215.8223 | 40 | 0.94054 | 22.992 | 0 | -10.2164 | -129253.2156 | 11.543 | 9.68 | 0 | 44.4444 | 324 | 3.7304 | -1698137.7215 | 776.8161 | 41357.6791 | 43.3333 | 0.94054 | 22.992 | 0 | -1112.3129 | -130015.37 | 46.2565 | 9.4533 | 0 | 48.1481 | 324 | 0.74409 | 26136.0751 | -10.0244 | -530.9629 | -530.9629 | -13.0266 | -318.4425 | 1 | 85.8267 | -132845.1458 | 9.2267 | 48.5055 | 0 | -589.9588 | 324 | 0.72581 | -142397.2665 | 66.1352 | 3523.5075 | 50 | 0.94054 | 22.992 | 0 | -479.387 | -130359.3178 | 9 | 9 | 0 | 103.3333 | 324 | 0.70753 | -29548.6775 | 15.0658 | 804.7506 | 53.3333 | 0.94054 | 22.992 | 0 | -102.0471 | -123599.5458 | 8.7733 | 8.7733 | 0 | 103.3333 | 324 | 0.68925 | -253517.8577 | 116.2911 | 6193.6335 | 56.6667 | 0.94054 | 22.992 | 0 | -898.7499 | -139401.9156 | 8.5467 | 8.5467 | 0 | 103.3333 | 324 | 0.67097 | -26426.9157 | 13.5662 | 724.9152 | 60 | 0.94054 | 22.992 | 0 | -96.2388 | -129897.0515 | 8.32 | 8.32 | 0 | 103.3333 | 324
[14 empty] | 328 | 0 | 0 | 0 | 0 | 0 | -0.2785 | 0 | 0 | 0 | #N/A | 1 | 1 | 0 | #N/A | 0 | 12.4 | 1 | 691.1977 | 0 | 328 | 0.87581 | 3839.3738 | 0.37469 | 22.6472 | 22.6472 | -7.9961e-11 | -5.4731e-10 | 0 | 38.256 | 12499.3808 | 10.86 | 10.86 | 1 | 25.1635 | 328 | 0.49 | 5191.1291 | -1.1663 | -59.3902 | -59.3902 | -2.0718 | -21.5341 | 1 | 60.8826 | 5888.6488 | 6.076 | 16.4385 | 1 | -65.9891 | 328 | 0.49 | 771.2744 | 0.83216 | 47.0014 | 47.0014 | 0.69763 | 9.7271 | 0 | 6.7431 | -10854.2109 | 6.076 | 9.2039 | 0 | 52.2238 | 328 | 0.49 | -34222.7045 | 16.655 | 889.3518 | 93 | 1.3144 | 22.992 | 0 | -238.4956 | -32773.7273 | 6.076 | 6.076 | 0 | 103.3333 | 328 | 0.49 | 1450.222 | 0.52517 | 30.6583 | 30.6583 | 0.27221 | 5.7276 | 0 | 8.4018 | -83263.6251 | 6.076 | 10.3152 | 0 | 34.0648 | 328 | 0.49 | -168907.3246 | 77.5536 | 4131.385 | 93 | 0.93499 | 22.992 | 0 | -837.3207 | -131069.5266 | 6.076 | 6.076 | 0 | 103.3333 | 328 | 1.7846 | -370645.5833 | 171.8912 | 9153.5874 | 93 | 0.81707 | 22.992 | 0 | -440.8574 | -146601.8821 | 22.1294 | 6.076 | 0 | 103.3333 | 328 | 0.49 | -71981.9932 | 33.7281 | 1798.2668 | 93 | 0.72556 | 22.992 | 0 | -276.9038 | -242761.7245 | 6.076 | 6.076 | 0 | 103.3333 | 328 | 0.49 | -130014.3239 | 59.9679 | 3195.1801 | 93 | 0.65248 | 22.992 | 0 | -449.771 | -268537.2136 | 6.076 | 6.076 | 0 | 103.3333 | 328 | 0.49 | -277951.7941 | 126.8589 | 6756.2265 | 93 | 0.59277 | 22.992 | 0 | -873.5607 | -310960.6563 | 6.076 | 6.076 | 0 | 103.3333 | 328 | 0.83548 | -51949.7489 | 25.503 | 1360.3903 | 30 | 0.94054 | 22.992 | 0 | -151.9325 | -91867.2107 | 10.36 | 10.36 | 0 | 33.3333 | 328 | 0.8172 | 13937.5211 | -4.3325 | -227.9469 | -227.9469 | -5.7902 | -141.5455 | 1 | 41.6735 | -103645.1592 | 10.1333 | 27.9004 | 0 | -253.2743 | 328 | 0.79892 | -92580.935 | 43.7866 | 2333.745 | 36.6667 | 0.94054 | 22.992 | 0 | -283.153 | -122157.9914 | 9.9067 | 9.9067 | 0 | 40.7407 | 328 | 0.78065 | 26118.2521 | -9.9282 | -525.8434 | -525.8434 | -12.7878 | -312.607 | 1 | 81.7515 | -131427.0651 | 9.68 | 48.1573 | 0 | -584.2704 | 328 | 0.76237 | -318350.0334 | 145.7817 | 7763.6089 | 43.3333 | 0.94054 | 22.992 | 0 | -1020.3449 | -133912.8139 | 9.4533 | 9.4533 | 0 | 48.1481 | 328 | 3.9117 | -1901776.2736 | 869.3299 | 46282.7921 | 46.6667 | 0.94054 | 22.992 | 0 | -1187.9433 | -137412.9831 | 48.5055 | 9.2267 | 0 | 103.3333 | 328 | 0.72581 | -115079.0751 | 53.7831 | 2865.9233 | 50 | 0.94054 | 22.992 | 0 | -387.419 | -131725.058 | 9 | 9 | 0 | 103.3333 | 328 | 0.70753 | -2918.4998 | 3.0248 | 163.7278 | 53.3333 | 0.94054 | 22.992 | 0 | -10.0791 | -123455.9264 | 8.7733 | 8.7733 | 0 | 103.3333 | 328 | 0.68925 | -227575.6937 | 104.5612 | 5569.172 | 56.6667 | 0.94054 | 22.992 | 0 | -806.782 | -142445.1077 | 8.5467 | 8.5467 | 0 | 103.3333 | 328 | 0.67097 | -1172.7654 | 2.1473 | 117.0151 | 60 | 0.94054 | 22.992 | 0 | -4.2709 | -129730.199 | 8.32 | 8.32 | 0 | 103.3333 | 328
[14 empty] | 332 | 0 | 0 | 0 | 0 | 0 | -0.2785 | 0 | 0 | 0 | #N/A | 1 | 1 | 0 | #N/A | 0 | 12.4 | 1 | 691.1977 | 0 | 332 | 0.87581 | 3839.3738 | 0.37469 | 22.6472 | 22.6472 | 6.0477e-11 | 4.1395e-10 | 0 | 38.256 | 12652.4049 | 10.86 | 10.86 | 1 | 25.1635 | 332 | 1.3257 | -5825.6513 | 5.829 | 313.0168 | 93 | 2.0718 | 21.5341 | 0 | -25.254 | 5959.9059 | 16.4385 | 6.076 | 1 | 103.3333 | 332 | 0.74225 | 7909.6352 | -1.7876 | -92.4645 | -92.4645 | -2.6984 | -37.6237 | 1 | 45.6514 | -10972.5951 | 9.2039 | 18.6876 | 0 | -102.7383 | 332 | 0.49 | -21025.8461 | 10.6879 | 571.6863 | 93 | 1.3144 | 22.992 | 0 | -146.5276 | -33175.9018 | 6.076 | 6.076 | 0 | 103.3333 | 332 | 0.83187 | 9175.6931 | -2.144 | -111.4414 | -111.4414 | -3.0868 | -64.9505 | 1 | 31.3123 | -83657.9802 | 10.3152 | 19.978 | 0 | -123.8238 | 332 | 0.49 | -150355.2193 | 69.1652 | 3684.8118 | 93 | 0.93499 | 22.992 | 0 | -745.3527 | -133867.0015 | 6.076 | 6.076 | 0 | 103.3333 | 332 | 0.49 | -80537.0607 | 37.5963 | 2004.1983 | 93 | 0.81707 | 22.992 | 0 | -348.8895 | -147813.504 | 6.076 | 6.076 | 0 | 103.3333 | 332 | 0.49 | -48074.641 | 22.9182 | 1222.7858 | 93 | 0.72556 | 22.992 | 0 | -184.9358 | -243317.532 | 6.076 | 6.076 | 0 | 103.3333 | 332 | 0.49 | -103429.3482 | 47.9473 | 2555.2453 | 93 | 0.65248 | 22.992 | 0 | -357.8031 | -269784.4899 | 6.076 | 6.076 | 0 | 103.3333 | 332 | 0.49 | -248689.195 | 113.6276 | 6051.8379 | 93 | 0.59277 | 22.992 | 0 | -781.5928 | -313903.0916 | 6.076 | 6.076 | 0 | 103.3333 | 332 | 0.83548 | -20503.4752 | 11.2843 | 603.4378 | 30 | 0.94054 | 22.992 | 0 | -59.9646 | -91923.1331 | 10.36 | 10.36 | 0 | 33.3333 | 332 | 2.25 | -482987.1872 | 223.8089 | 11917.5059 | 33.3333 | 0.94054 | 22.992 | 0 | -524.5084 | -105559.257 | 27.9004 | 10.1333 | 0 | 37.037 | 332 | 0.79892 | -62510.6887 | 30.1901 | 1609.9152 | 36.6667 | 0.94054 | 22.992 | 0 | -191.185 | -122738.7955 | 9.9067 | 9.9067 | 0 | 40.7407 | 332 | 3.8837 | -1857503.8409 | 849.2441 | 45213.4953 | 40 | 0.94054 | 22.992 | 0 | -1168.6763 | -135917.8345 | 48.1573 | 9.68 | 0 | 44.4444 | 332 | 0.76237 | -289655.8146 | 132.8074 | 7072.9019 | 43.3333 | 0.94054 | 22.992 | 0 | -928.377 | -137442.386 | 9.4533 | 9.4533 | 0 | 48.1481 | 332 | 0.74409 | -333747.8924 | 152.6999 | 8131.9101 | 46.6667 | 0.94054 | 22.992 | 0 | -1095.9754 | -141612.9486 | 9.2267 | 9.2267 | 0 | 103.3333 | 332 | 0.72581 | -87760.8837 | 41.4309 | 2208.339 | 50 | 0.94054 | 22.992 | 0 | -295.4511 | -132722.9264 | 9 | 9 | 0 | 103.3333 | 332 | 0.70753 | 23711.6779 | -9.0163 | -477.2951 | -477.2951 | -11.8807 | -290.4315 | 1 | 81.8888 | -125451.8232 | 8.7733 | 44.8561 | 0 | -530.3279 | 332 | 0.68925 | -201633.5298 | 92.8312 | 4944.7105 | 56.6667 | 0.94054 | 22.992 | 0 | -714.814 | -145120.4279 | 8.5467 | 8.5467 | 0 | 103.3333 | 332 | 0.67097 | 24081.3848 | -9.2715 | -490.8849 | -490.8849 | -12.3392 | -301.6385 | 1 | 87.6971 | -131792.5184 | 8.32 | 45.7802 | 0 | -545.4277 | 332
[14 empty] | 336 | 0 | 0 | 0 | 0 | 0 | -0.2785 | 0 | 0 | 0 | #N/A | 1 | 1 | 0 | #N/A | 0 | 12.4 | 1 | 691.1977 | 0 | 336 | 0.87581 | 3839.3738 | 0.37469 | 22.6472 | 22.6472 | -4.574e-11 | -3.1308e-10 | 0 | 38.256 | 12805.4291 | 10.86 | 10.86 | 1 | 25.1635 | 336 | 0.49 | 5191.1291 | -1.1663 | -59.3902 | -59.3902 | -2.0718 | -21.5341 | 1 | 60.8826 | 6031.163 | 6.076 | 16.4385 | 1 | -65.9891 | 336 | 1.5071 | -36882.8715 | 20.3089 | 1083.8747 | 93 | 1.649 | 22.992 | 0 | -104.8436 | -11208.0334 | 18.6876 | 6.076 | 0 | 103.3333 | 336 | 0.49 | -7828.9877 | 4.7208 | 254.0209 | 93 | 1.3144 | 22.992 | 0 | -54.5596 | -33210.2045 | 6.076 | 6.076 | 0 | 103.3333 | 336 | 1.6111 | -129677.4223 | 62.5175 | 3330.9114 | 93 | 1.0927 | 22.992 | 0 | -228.4898 | -84388.0034 | 19.978 | 6.076 | 0 | 103.3333 | 336 | 0.49 | -131803.114 | 60.7767 | 3238.2386 | 93 | 0.93499 | 22.992 | 0 | -653.3847 | -136296.6045 | 6.076 | 6.076 | 0 | 103.3333 | 336 | 0.49 | -59307.3319 | 27.9972 | 1493.1713 | 93 | 0.81707 | 22.992 | 0 | -256.9215 | -148657.2542 | 6.076 | 6.076 | 0 | 103.3333 | 336 | 0.49 | -24167.2888 | 12.1083 | 647.3049 | 93 | 0.72556 | 22.992 | 0 | -92.9679 | -243505.4676 | 6.076 | 6.076 | 0 | 103.3333 | 336 | 0.49 | -76844.3726 | 35.9267 | 1915.3105 | 93 | 0.65248 | 22.992 | 0 | -265.8351 | -270663.8944 | 6.076 | 6.076 | 0 | 103.3333 | 336 | 0.49 | -219426.5959 | 100.3963 | 5347.4492 | 93 | 0.59277 | 22.992 | 0 | -689.6248 | -316477.655 | 6.076 | 6.076 | 0 | 103.3333 | 336 | 0.83548 | 10942.7984 | -2.9344 | -153.5147 | -153.5147 | -4.0538 | -99.0981 | 1 | 32.0034 | -92587.9047 | 10.36 | 22.839 | 0 | -170.5719 | 336 | 0.8172 | -144661.1782 | 67.3791 | 3589.7291 | 33.3333 | 0.94054 | 22.992 | 0 | -432.5405 | -107105.483 | 10.1333 | 10.1333 | 0 | 37.037 | 336 | 0.79892 | -32440.4425 | 16.5936 | 886.0855 | 36.6667 | 0.94054 | 22.992 | 0 | -99.217 | -122951.7278 | 9.9067 | 9.9067 | 0 | 40.7407 | 336 | 0.78065 | -343990.4222 | 157.4192 | 8383.1516 | 40 | 0.94054 | 22.992 | 0 | -1076.7084 | -140040.732 | 9.68 | 9.68 | 0 | 44.4444 | 336 | 0.76237 | -260961.5958 | 119.8331 | 6382.1949 | 43.3333 | 0.94054 | 22.992 | 0 | -836.409 | -140604.0862 | 9.4533 | 9.4533 | 0 | 48.1481 | 336 | 0.74409 | -305741.6873 | 140.0367 | 7457.7645 | 46.6667 | 0.94054 | 22.992 | 0 | -1004.0074 | -145445.0424 | 9.2267 | 9.2267 | 0 | 103.3333 | 336 | 0.72581 | -60442.6923 | 29.0788 | 1550.7548 | 50 | 0.94054 | 22.992 | 0 | -203.4831 | -133352.923 | 9 | 9 | 0 | 103.3333 | 336 | 3.6174 | -1598646.3635 | 731.5581 | 38948.3031 | 53.3333 | 0.94054 | 22.992 | 0 | -1079.8373 | -129587.2364 | 44.8561 | 8.7733 | 0 | 103.3333 | 336 | 0.68925 | -175691.3658 | 81.1013 | 4320.249 | 56.6667 | 0.94054 | 22.992 | 0 | -622.8461 | -147427.8764 | 8.5467 | 8.5467 | 0 | 103.3333 | 336 | 3.6919 | -1690537.7348 | 773.2871 | 41169.8089 | 60 | 0.94054 | 22.992 | 0 | -1118.8568 | -136084.0096 | 45.7802 | 8.32 | 0 | 103.3333 | 336
[14 empty] | 340 | 0 | 0 | 0 | 0 | 0 | -0.2785 | 0 | 0 | 0 | #N/A | 1 | 1 | 0 | #N/A | 0 | 12.4 | 1 | 691.1977 | 0 | 340 | 0.87581 | 3839.3738 | 0.37469 | 22.6472 | 22.6472 | 3.4595e-11 | 2.368e-10 | 0 | 38.256 | 12958.4532 | 10.86 | 10.86 | 1 | 25.1635 | 340 | 1.3257 | -5825.6513 | 5.829 | 313.0168 | 93 | 2.0718 | 21.5341 | 0 | -25.254 | 6102.4202 | 16.4385 | 6.076 | 1 | 103.3333 | 340 | 0.49 | -1472.7026 | 1.8468 | 101.0169 | 93 | 1.649 | 22.992 | 0 | -12.8756 | -11075.5999 | 6.076 | 6.076 | 0 | 103.3333 | 340 | 0.49 | 5367.8708 | -1.2462 | -63.6446 | -63.6446 | -2.1825 | -38.1776 | 1 | 37.4083 | -33365.9918 | 6.076 | 16.7278 | 0 | -70.7162 | 340 | 0.49 | -23564.8747 | 11.8359 | 632.804 | 93 | 1.0927 | 22.992 | 0 | -136.5218 | -84750.1548 | 6.076 | 6.076 | 0 | 103.3333 | 340 | 0.49 | -113251.0087 | 52.3882 | 2791.6654 | 93 | 0.93499 | 22.992 | 0 | -561.4168 | -138358.3358 | 6.076 | 6.076 | 0 | 103.3333 | 340 | 0.49 | -38077.6032 | 18.398 | 982.1442 | 93 | 0.81707 | 22.992 | 0 | -164.9536 | -149133.1325 | 6.076 | 6.076 | 0 | 103.3333 | 340 | 0.49 | -259.9366 | 1.2984 | 71.824 | 71.824 | 0.72556 | 22.992 | 0 | -0.99994 | -243325.5314 | 6.076 | 7.516 | 0 | 79.8045 | 340 | 0.49 | -50259.397 | 23.9061 | 1275.3757 | 93 | 0.65248 | 22.992 | 0 | -173.8671 | -271175.4271 | 6.076 | 6.076 | 0 | 103.3333 | 340 | 0.49 | -190163.9969 | 87.165 | 4643.0606 | 93 | 0.59277 | 22.992 | 0 | -597.6569 | -318684.3466 | 6.076 | 6.076 | 0 | 103.3333 | 340 | 1.8419 | -274672.6928 | 128.6342 | 6850.7373 | 30 | 0.94054 | 22.992 | 0 | -364.3892 | -93861.5254 | 22.839 | 10.36 | 0 | 33.3333 | 340 | 0.8172 | -113902.9182 | 53.4715 | 2849.338 | 33.3333 | 0.94054 | 22.992 | 0 | -340.5725 | -108283.8372 | 10.1333 | 10.1333 | 0 | 37.037 | 340 | 0.79892 | -2370.1962 | 2.9971 | 162.2557 | 36.6667 | 0.8916 | 21.7958 | 0 | -7.2491 | -122806.3577 | 9.9067 | 9.9067 | 0 | 40.7407 | 340 | 0.78065 | -314608.1897 | 144.1338 | 7675.8832 | 40 | 0.94054 | 22.992 | 0 | -984.7404 | -143795.7576 | 9.68 | 9.68 | 0 | 44.4444 | 340 | 0.76237 | -232267.3769 | 106.8588 | 5691.488 | 43.3333 | 0.94054 | 22.992 | 0 | -744.4411 | -143397.9146 | 9.4533 | 9.4533 | 0 | 48.1481 | 340 | 0.74409 | -277735.4822 | 127.3735 | 6783.6188 | 46.6667 | 0.94054 | 22.992 | 0 | -912.0395 | -148909.2642 | 9.2267 | 9.2267 | 0 | 103.3333 | 340 | 0.72581 | -33124.5009 | 16.7267 | 893.1706 | 50 | 0.94054 | 22.992 | 0 | -111.5152 | -133615.0477 | 9 | 9 | 0 | 103.3333 | 340 | 0.70753 | -286046.7636 | 131.0434 | 6978.9916 | 53.3333 | 0.94054 | 22.992 | 0 | -987.8693 | -133354.7777 | 8.7733 | 8.7733 | 0 | 103.3333 | 340 | 0.68925 | -149749.2018 | 69.3713 | 3695.7876 | 56.6667 | 0.94054 | 22.992 | 0 | -530.8781 | -149367.453 | 8.5467 | 8.5467 | 0 | 103.3333 | 340 | 0.67097 | -281980.8818 | 129.1168 | 6876.43 | 60 | 0.94054 | 22.992 | 0 | -1026.8888 | -140007.629 | 8.32 | 8.32 | 0 | 103.3333 | 340
[14 empty] | 344 | 0 | 0 | 0 | 0 | 0 | -0.2785 | 0 | 0 | 0 | #N/A | 1 | 1 | 0 | #N/A | 0 | 12.4 | 1 | 691.1977 | 0 | 344 | 0.87581 | 3839.3738 | 0.37469 | 22.6472 | 22.6472 | -2.6166e-11 | -1.791e-10 | 0 | 38.256 | 13111.4773 | 10.86 | 10.86 | 1 | 25.1635 | 344 | 0.49 | 5191.1291 | -1.1663 | -59.3902 | -59.3902 | -2.0718 | -21.5341 | 1 | 60.8826 | 6173.6773 | 6.076 | 16.4385 | 1 | -65.9891 | 344 | 0.49 | 9046.5324 | -2.9096 | -152.1947 | -152.1947 | -4.4876 | -62.5703 | 1 | 79.0924 | -11259.7925 | 6.076 | 22.7492 | 0 | -169.1053 | 344 | 1.349 | -45550.4315 | 23.8471 | 1272.237 | 93 | 1.3144 | 22.992 | 0 | -115.3019 | -33643.2636 | 16.7278 | 6.076 | 0 | 103.3333 | 344 | 0.49 | -7690.3929 | 4.6582 | 250.6847 | 93 | 1.0927 | 22.992 | 0 | -44.5539 | -84744.4344 | 6.076 | 6.076 | 0 | 103.3333 | 344 | 0.49 | -94698.9034 | 43.9997 | 2345.0922 | 93 | 0.93499 | 22.992 | 0 | -469.4488 | -140052.1953 | 6.076 | 6.076 | 0 | 103.3333 | 344 | 0.49 | -16847.8744 | 8.7988 | 471.1171 | 93 | 0.81707 | 22.992 | 0 | -72.9856 | -149241.139 | 6.076 | 6.076 | 0 | 103.3333 | 344 | 0.60613 | 29251.6792 | -11.7656 | -623.6598 | -623.6598 | -15.8904 | -503.549 | 1 | 90.968 | -246990.051 | 7.516 | 54.8089 | 0 | -692.9553 | 344 | 0.49 | -23674.4213 | 11.8855 | 635.441 | 93 | 0.65248 | 22.992 | 0 | -81.8992 | -271319.088 | 6.076 | 6.076 | 0 | 103.3333 | 344 | 0.49 | -160901.3978 | 73.9337 | 3938.6719 | 93 | 0.59277 | 22.992 | 0 | -505.6889 | -320523.1664 | 6.076 | 6.076 | 0 | 103.3333 | 344 | 0.83548 | -93148.0071 | 44.1311 | 2352.0857 | 30 | 0.94054 | 22.992 | 0 | -272.4212 | -94767.2743 | 10.36 | 10.36 | 0 | 33.3333 | 344 | 0.8172 | -83144.6583 | 39.564 | 2108.9469 | 33.3333 | 0.94054 | 22.992 | 0 | -248.6046 | -109094.3196 | 10.1333 | 10.1333 | 0 | 37.037 | 344 | 0.79892 | 26135.6206 | -9.892 | -523.9162 | -523.9162 | -12.6881 | -310.168 | 1 | 79.9341 | -124967.9649 | 9.9067 | 48.0263 | 0 | -582.1291 | 344 | 0.78065 | -285225.9572 | 130.8484 | 6968.6148 | 40 | 0.94054 | 22.992 | 0 | -892.7724 | -147182.9115 | 9.68 | 9.68 | 0 | 44.4444 | 344 | 0.76237 | -203573.1581 | 93.8845 | 5000.781 | 43.3333 | 0.94054 | 22.992 | 0 | -652.4731 | -145823.8712 | 9.4533 | 9.4533 | 0 | 48.1481 | 344 | 0.74409 | -249729.2771 | 114.7102 | 6109.4732 | 46.6667 | 0.94054 | 22.992 | 0 | -820.0715 | -152005.6143 | 9.2267 | 9.2267 | 0 | 103.3333 | 344 | 0.72581 | -5806.3095 | 4.3746 | 235.5864 | 50 | 0.94054 | 22.992 | 0 | -19.5472 | -133509.3006 | 9 | 9 | 0 | 103.3333 | 344 | 0.70753 | -259416.5859 | 119.0023 | 6337.9688 | 53.3333 | 0.94054 | 22.992 | 0 | -895.9014 | -136754.4473 | 8.7733 | 8.7733 | 0 | 103.3333 | 344 | 0.68925 | -123807.0378 | 57.6414 | 3071.3261 | 56.6667 | 0.94054 | 22.992 | 0 | -438.9102 | -150939.1578 | 8.5467 | 8.5467 | 0 | 103.3333 | 344 | 0.67097 | -256726.7315 | 117.698 | 6268.5299 | 60 | 0.94054 | 22.992 | 0 | -934.9209 | -143563.3765 | 8.32 | 8.32 | 0 | 103.3333 | 344
[14 empty] | 348 | 0 | 0 | 0 | 0 | 0 | -0.2785 | 0 | 0 | 0 | #N/A | 1 | 1 | 0 | #N/A | 0 | 12.4 | 1 | 691.1977 | 0 | 348 | 0.87581 | 3839.3738 | 0.37469 | 22.6472 | 22.6472 | 1.9791e-11 | 1.3546e-10 | 0 | 38.256 | 13264.5015 | 10.86 | 10.86 | 1 | 25.1635 | 348 | 1.3257 | -5825.6513 | 5.829 | 313.0168 | 93 | 2.0718 | 21.5341 | 0 | -25.254 | 6244.9344 | 16.4385 | 6.076 | 1 | 103.3333 | 348 | 1.8346 | -73311.4507 | 37.5698 | 2002.7828 | 93 | 1.649 | 22.992 | 0 | -171.1887 | -11760.6113 | 22.7492 | 6.076 | 0 | 103.3333 | 348 | 0.49 | -3348.2869 | 2.6949 | 146.1646 | 93 | 1.3144 | 22.992 | 0 | -23.334 | -33552.6635 | 6.076 | 6.076 | 0 | 103.3333 | 348 | 0.49 | 8184.089 | -2.5196 | -131.4346 | -131.4346 | -3.9472 | -83.0535 | 1 | 47.4141 | -85219.2062 | 6.076 | 21.3376 | 0 | -146.0385 | 348 | 0.49 | -76146.7981 | 35.6113 | 1898.519 | 93 | 0.93499 | 22.992 | 0 | -377.4809 | -141378.1829 | 6.076 | 6.076 | 0 | 103.3333 | 348 | 0.49 | 4381.8543 | -0.80039 | -39.9099 | -39.9099 | -1.5647 | -44.0306 | 1 | 18.9824 | -149517.4548 | 6.076 | 15.1139 | 0 | -44.3443 | 348 | 4.4201 | -4509814.945 | 2049.7995 | 109126.8789 | 93 | 0.72556 | 22.992 | 0 | -1923.2278 | -254499.0263 | 54.8089 | 6.076 | 0 | 103.3333 | 348 | 0.49 | 2910.5543 | -0.13513 | -4.4938 | -4.4938 | -0.64282 | -22.6516 | 1 | 10.0688 | -271460.0261 | 6.076 | 12.7056 | 0 | -4.9931 | 348 | 0.49 | -131638.7987 | 60.7024 | 3234.2833 | 93 | 0.59277 | 22.992 | 0 | -413.721 | -321994.1144 | 6.076 | 6.076 | 0 | 103.3333 | 348 | 0.83548 | -61701.7334 | 29.9124 | 1595.1332 | 30 | 0.94054 | 22.992 | 0 | -180.4532 | -95305.1514 | 10.36 | 10.36 | 0 | 33.3333 | 348 | 0.8172 | -52386.3983 | 25.6564 | 1368.5557 | 33.3333 | 0.94054 | 22.992 | 0 | -156.6366 | -109536.9302 | 10.1333 | 10.1333 | 0 | 37.037 | 348 | 3.8731 | -1839865.8776 | 841.2435 | 44787.5708 | 36.6667 | 0.94054 | 22.992 | 0 | -1160.7378 | -129426.9802 | 48.0263 | 9.9067 | 0 | 40.7407 | 348 | 0.78065 | -255843.7246 | 117.563 | 6261.3464 | 40 | 0.94054 | 22.992 | 0 | -800.8045 | -150202.1936 | 9.68 | 9.68 | 0 | 44.4444 | 348 | 0.76237 | -174878.9393 | 80.9101 | 4310.074 | 43.3333 | 0.94054 | 22.992 | 0 | -560.5052 | -147881.956 | 9.4533 | 9.4533 | 0 | 48.1481 | 348 | 0.74409 | -221723.072 | 102.047 | 5435.3276 | 46.6667 | 0.94054 | 22.992 | 0 | -728.1035 | -154734.0926 | 9.2267 | 9.2267 | 0 | 103.3333 | 348 | 0.72581 | 21511.8819 | -7.9776 | -421.9979 | -421.9979 | -10.5108 | -256.9435 | 1 | 72.4207 | -135275.1656 | 9 | 41.0959 | 0 | -468.8865 | 348 | 0.70753 | -232786.4082 | 106.9613 | 5696.9459 | 53.3333 | 0.94054 | 22.992 | 0 | -803.9334 | -139786.245 | 8.7733 | 8.7733 | 0 | 103.3333 | 348 | 0.68925 | -97864.8738 | 45.9114 | 2446.8646 | 56.6667 | 0.94054 | 22.992 | 0 | -346.9422 | -152142.9908 | 8.5467 | 8.5467 | 0 | 103.3333 | 348 | 0.67097 | -231472.5812 | 106.2791 | 5660.6298 | 60 | 0.94054 | 22.992 | 0 | -842.9529 | -146751.2523 | 8.32 | 8.32 | 0 | 103.3333 | 348
[14 empty] | 352 | 0 | 0 | 0 | 0 | 0 | -0.2785 | 0 | 0 | 0 | #N/A | 1 | 1 | 0 | #N/A | 0 | 12.4 | 1 | 691.1977 | 0 | 352 | 0.87581 | 3839.3738 | 0.37469 | 22.6472 | 22.6472 | -1.4968e-11 | -1.0245e-10 | 0 | 38.256 | 13417.5256 | 10.86 | 10.86 | 1 | 25.1635 | 352 | 0.49 | 5191.1291 | -1.1663 | -59.3902 | -59.3902 | -2.0718 | -21.5341 | 1 | 60.8826 | 6316.1916 | 6.076 | 16.4385 | 1 | -65.9891 | 352 | 0.49 | -9061.2135 | 5.278 | 283.6821 | 93 | 1.649 | 22.992 | 0 | -79.2207 | -11893.5582 | 6.076 | 6.076 | 0 | 103.3333 | 352 | 0.49 | 9848.5715 | -3.2722 | -171.5009 | -171.5009 | -4.9901 | -87.2879 | 1 | 68.634 | -33976.4309 | 6.076 | 24.0621 | 0 | -190.5565 | 352 | 1.7208 | -172635.4014 | 82.2055 | 4379.0325 | 93 | 1.0927 | 22.992 | 0 | -284.8 | -86174.4702 | 21.3376 | 6.076 | 0 | 103.3333 | 352 | 0.49 | -57594.6928 | 27.2228 | 1451.9458 | 93 | 0.93499 | 22.992 | 0 | -285.5129 | -142336.2988 | 6.076 | 6.076 | 0 | 103.3333 | 352 | 1.2189 | -90230.5026 | 43.7359 | 2331.0448 | 93 | 0.81707 | 22.992 | 0 | -157.1402 | -149962.0799 | 15.1139 | 6.076 | 0 | 103.3333 | 352 | 0.49 | -476041.6243 | 216.4267 | 11524.5052 | 93 | 0.72556 | 22.992 | 0 | -1831.2598 | -261640.1297 | 6.076 | 6.076 | 0 | 103.3333 | 352 | 1.0246 | -48682.8746 | 24.4817 | 1306.0216 | 93 | 0.65248 | 22.992 | 0 | -80.5378 | -271598.2414 | 12.7056 | 6.076 | 0 | 103.3333 | 352 | 0.49 | -102376.1996 | 47.4711 | 2529.8947 | 93 | 0.59277 | 22.992 | 0 | -321.753 | -323097.1905 | 6.076 | 6.076 | 0 | 103.3333 | 352 | 0.83548 | -30255.4597 | 15.6938 | 838.1807 | 30 | 0.94054 | 22.992 | 0 | -88.4853 | -95475.1566 | 10.36 | 10.36 | 0 | 33.3333 | 352 | 0.8172 | -21628.1384 | 11.7488 | 628.1646 | 33.3333 | 0.94054 | 22.992 | 0 | -64.6687 | -109611.669 | 10.1333 | 10.1333 | 0 | 37.037 | 352 | 0.79892 | -349449.6814 | 159.9317 | 8516.9083 | 36.6667 | 0.94054 | 22.992 | 0 | -1068.7698 | -133518.1236 | 9.9067 | 9.9067 | 0 | 40.7407 | 352 | 0.78065 | -226461.4921 | 104.2776 | 5554.0781 | 40 | 0.94054 | 22.992 | 0 | -708.8365 | -152853.6038 | 9.68 | 9.68 | 0 | 44.4444 | 352 | 0.76237 | -146184.7205 | 67.9358 | 3619.367 | 43.3333 | 0.94054 | 22.992 | 0 | -468.5372 | -149572.169 | 9.4533 | 9.4533 | 0 | 48.1481 | 352 | 0.74409 | -193716.8669 | 89.3838 | 4761.182 | 46.6667 | 0.94054 | 22.992 | 0 | -636.1356 | -157094.699 | 9.2267 | 9.2267 | 0 | 103.3333 | 352 | 3.3142 | -1295790.8911 | 593.8889 | 31619.2738 | 50 | 0.94054 | 22.992 | 0 | -955.3532 | -138912.6427 | 41.0959 | 9 | 0 | 103.3333 | 352 | 0.70753 | -206156.2305 | 94.9202 | 5055.923 | 53.3333 | 0.94054 | 22.992 | 0 | -711.9655 | -142450.1709 | 8.7733 | 8.7733 | 0 | 103.3333 | 352 | 0.68925 | -71922.7098 | 34.1815 | 1822.4032 | 56.6667 | 0.94054 | 22.992 | 0 | -254.9743 | -152978.952 | 8.5467 | 8.5467 | 0 | 103.3333 | 352 | 0.67097 | -206218.4309 | 94.8603 | 5052.7298 | 60 | 0.94054 | 22.992 | 0 | -750.985 | -149571.2562 | 8.32 | 8.32 | 0 | 103.3333 | 352
[14 empty] | 356 | 0 | 0 | 0 | 0 | 0 | -0.2785 | 0 | 0 | 0 | #N/A | 1 | 1 | 0 | #N/A | 0 | 12.4 | 1 | 691.1977 | 0 | 356 | 0.87581 | 3839.3738 | 0.37469 | 22.6472 | 22.6472 | 1.132e-11 | 7.7486e-11 | 0 | 38.256 | 13570.5498 | 10.86 | 10.86 | 1 | 25.1635 | 356 | 1.3257 | -5825.6513 | 5.829 | 313.0168 | 93 | 2.0718 | 21.5341 | 0 | -25.254 | 6387.4487 | 16.4385 | 6.076 | 1 | 103.3333 | 356 | 0.49 | 1458.0214 | 0.52164 | 30.4705 | 30.4705 | 0.26732 | 3.7273 | 0 | 12.7472 | -11812.7511 | 6.076 | 10.328 | 0 | 33.8562 | 356 | 1.9405 | -159407.6938 | 76.754 | 4088.8142 | 93 | 1.3144 | 22.992 | 0 | -280.5177 | -34914.5657 | 24.0621 | 6.076 | 0 | 103.3333 | 356 | 0.49 | -33284.5127 | 16.2307 | 866.7683 | 93 | 1.0927 | 22.992 | 0 | -192.832 | -86761.8624 | 6.076 | 6.076 | 0 | 103.3333 | 356 | 0.49 | -39042.5875 | 18.8343 | 1005.3726 | 93 | 0.93499 | 22.992 | 0 | -193.545 | -142926.5428 | 6.076 | 6.076 | 0 | 103.3333 | 356 | 0.49 | -15044.2634 | 7.9833 | 427.7019 | 93 | 0.81707 | 22.992 | 0 | -65.1723 | -150038.8331 | 6.076 | 6.076 | 0 | 103.3333 | 356 | 0.49 | -452134.2721 | 205.6168 | 10949.0242 | 93 | 0.72556 | 22.992 | 0 | -1739.2919 | -268413.3614 | 6.076 | 6.076 | 0 | 103.3333 | 356 | 0.49 | 3304.089 | -0.31307 | -13.9667 | -13.9667 | -0.8894 | -31.3408 | 1 | 11.4302 | -271803.2469 | 6.076 | 13.3497 | 0 | -15.5186 | 356 | 0.49 | -73113.6005 | 34.2398 | 1825.506 | 93 | 0.59277 | 22.992 | 0 | -229.7851 | -323832.3949 | 6.076 | 6.076 | 0 | 103.3333 | 356 | 0.83548 | 1190.8139 | 1.4751 | 81.2281 | 30 | 0.39098 | 9.5579 | 0 | 3.4827 | -95384.7631 | 10.36 | 10.36 | 0 | 33.3333 | 356 | 0.8172 | 9130.1215 | -2.1588 | -112.2265 | -112.2265 | -3.1137 | -76.1166 | 1 | 27.2993 | -110111.4044 | 10.1333 | 20.0314 | 0 | -124.6961 | 356 | 0.79892 | -319379.4351 | 146.3352 | 7793.0785 | 36.6667 | 0.94054 | 22.992 | 0 | -976.8019 | -137241.3952 | 9.9067 | 9.9067 | 0 | 40.7407 | 356 | 0.78065 | -197079.2596 | 90.9922 | 4846.8097 | 40 | 0.94054 | 22.992 | 0 | -616.8686 | -155137.1423 | 9.68 | 9.68 | 0 | 44.4444 | 356 | 0.76237 | -117490.5017 | 54.9615 | 2928.66 | 43.3333 | 0.94054 | 22.992 | 0 | -376.5693 | -150894.5102 | 9.4533 | 9.4533 | 0 | 48.1481 | 356 | 0.74409 | -165710.6618 | 76.7206 | 4087.0364 | 46.6667 | 0.94054 | 22.992 | 0 | -544.1676 | -159087.4337 | 9.2267 | 9.2267 | 0 | 103.3333 | 356 | 0.72581 | -256460.2533 | 117.7096 | 6269.1513 | 50 | 0.94054 | 22.992 | 0 | -863.3853 | -142182.248 | 9 | 9 | 0 | 103.3333 | 356 | 0.70753 | -179526.0528 | 82.8792 | 4414.9002 | 53.3333 | 0.94054 | 22.992 | 0 | -619.9975 | -144746.2251 | 8.7733 | 8.7733 | 0 | 103.3333 | 356 | 0.68925 | -45980.5459 | 22.4515 | 1197.9417 | 56.6667 | 0.94054 | 22.992 | 0 | -163.0063 | -153447.0414 | 8.5467 | 8.5467 | 0 | 103.3333 | 356 | 0.67097 | -180964.2807 | 83.4414 | 4444.8297 | 60 | 0.94054 | 22.992 | 0 | -659.017 | -152023.3883 | 8.32 | 8.32 | 0 | 103.3333 | 356
[14 empty] | 360 | 0 | 0 | 0 | 0 | 0 | -0.2785 | 0 | 0 | 0 | #N/A | 1 | 1 | 0 | #N/A | 0 | 12.4 | 1 | 691.1977 | 0 | 360 | 0.87581 | 3839.3738 | 0.37469 | 22.6472 | 22.6472 | -8.5624e-12 | -5.8608e-11 | 0 | 38.256 | 13723.5739 | 10.86 | 10.86 | 1 | 25.1635 | 360 | 0.49 | 5191.1291 | -1.1663 | -59.3902 | -59.3902 | -2.0718 | -21.5341 | 1 | 60.8826 | 6458.7058 | 6.076 | 16.4385 | 1 | -65.9891 | 360 | 0.8329 | 5377.0078 | -0.42396 | -19.87 | -19.87 | -0.97574 | -13.6048 | 1 | 27.6563 | -11810.9639 | 10.328 | 13.7512 | 0 | -22.0778 | 360 | 0.49 | -27055.7713 | 13.4144 | 716.8344 | 93 | 1.3144 | 22.992 | 0 | -188.5497 | -35484.8286 | 6.076 | 6.076 | 0 | 103.3333 | 360 | 0.49 | -17410.0309 | 9.053 | 484.649 | 93 | 1.0927 | 22.992 | 0 | -100.8641 | -86981.3828 | 6.076 | 6.076 | 0 | 103.3333 | 360 | 0.49 | -20490.4822 | 10.4458 | 558.7994 | 93 | 0.93499 | 22.992 | 0 | -101.577 | -143148.915 | 6.076 | 6.076 | 0 | 103.3333 | 360 | 0.49 | 6185.4653 | -1.6159 | -83.3252 | -83.3252 | -2.6948 | -75.8319 | 1 | 26.7957 | -150538.3055 | 6.076 | 18.0661 | 0 | -92.5835 | 360 | 0.49 | -428226.9199 | 194.807 | 10373.5433 | 93 | 0.72556 | 22.992 | 0 | -1647.3239 | -274818.7212 | 6.076 | 6.076 | 0 | 103.3333 | 360 | 1.0766 | -72360.872 | 35.3131 | 1882.6466 | 93 | 0.65248 | 22.992 | 0 | -113.9329 | -272075.0425 | 13.3497 | 6.076 | 0 | 103.3333 | 360 | 0.49 | -43851.0014 | 21.0085 | 1121.1174 | 93 | 0.59277 | 22.992 | 0 | -137.8171 | -324199.7274 | 6.076 | 6.076 | 0 | 103.3333 | 360 | 0.83548 | 14263.1478 | -4.4357 | -233.4399 | -233.4399 | -5.8948 | -144.1025 | 1 | 41.7141 | -96370.7267 | 10.36 | 28.2739 | 0 | -259.3776 | 360 | 1.6154 | -183242.3542 | 86.7476 | 4620.8411 | 33.3333 | 0.94054 | 22.992 | 0 | -277.167 | -111036.1366 | 20.0314 | 10.1333 | 0 | 37.037 | 360 | 0.79892 | -289309.1889 | 132.7388 | 7069.2487 | 36.6667 | 0.94054 | 22.992 | 0 | -884.8339 | -140596.795 | 9.9067 | 9.9067 | 0 | 40.7407 | 360 | 0.78065 | -167697.027 | 77.7068 | 4139.5413 | 40 | 0.94054 | 22.992 | 0 | -524.9006 | -157052.8089 | 9.68 | 9.68 | 0 | 44.4444 | 360 | 0.76237 | -88796.2829 | 41.9872 | 2237.953 | 43.3333 | 0.94054 | 22.992 | 0 | -284.6013 | -151848.9795 | 9.4533 | 9.4533 | 0 | 48.1481 | 360 | 0.74409 | -137704.4567 | 64.0574 | 3412.8908 | 46.6667 | 0.94054 | 22.992 | 0 | -452.1997 | -160712.2965 | 9.2267 | 9.2267 | 0 | 103.3333 | 360 | 0.72581 | -229142.0619 | 105.3575 | 5611.567 | 50 | 0.94054 | 22.992 | 0 | -771.4173 | -145083.9814 | 9 | 9 | 0 | 103.3333 | 360 | 0.70753 | -152895.8752 | 70.8382 | 3773.8773 | 53.3333 | 0.94054 | 22.992 | 0 | -528.0295 | -146674.4073 | 8.7733 | 8.7733 | 0 | 103.3333 | 360 | 0.68925 | -20038.3819 | 10.7216 | 573.4802 | 56.6667 | 0.94054 | 22.992 | 0 | -71.0384 | -153547.259 | 8.5467 | 8.5467 | 0 | 103.3333 | 360 | 0.67097 | -155710.1304 | 72.0226 | 3836.9296 | 60 | 0.94054 | 22.992 | 0 | -567.0491 | -154107.6487 | 8.32 | 8.32 | 0 | 103.3333 | 360
[14 empty] | 364 | 0 | 0 | 0 | 0 | 0 | -0.2785 | 0 | 0 | 0 | #N/A | 1 | 1 | 0 | #N/A | 0 | 12.4 | 1 | 691.1977 | 0 | 364 | 0.87581 | 3839.3738 | 0.37469 | 22.6472 | 22.6472 | 6.4762e-12 | 4.4328e-11 | 0 | 38.256 | 13876.5981 | 10.86 | 10.86 | 1 | 25.1635 | 364 | 1.3257 | -5825.6513 | 5.829 | 313.0168 | 93 | 2.0718 | 21.5341 | 0 | -25.254 | 6529.963 | 16.4385 | 6.076 | 1 | 103.3333 | 364 | 1.109 | -6927.8696 | 5.8051 | 311.743 | 93 | 1.649 | 22.992 | 0 | -26.7627 | -11734.0789 | 13.7512 | 6.076 | 0 | 103.3333 | 364 | 0.49 | -13858.9129 | 7.4473 | 399.169 | 93 | 1.3144 | 22.992 | 0 | -96.5818 | -35687.2198 | 6.076 | 6.076 | 0 | 103.3333 | 364 | 0.49 | -1535.549 | 1.8752 | 102.5297 | 93 | 1.0927 | 22.992 | 0 | -8.8961 | -86833.0314 | 6.076 | 6.076 | 0 | 103.3333 | 364 | 0.49 | -1938.3769 | 2.0574 | 112.2262 | 93 | 0.93499 | 22.992 | 0 | -9.6091 | -143003.4154 | 6.076 | 6.076 | 0 | 103.3333 | 364 | 1.4569 | -189801.6558 | 89.3315 | 4758.3975 | 93 | 0.81707 | 22.992 | 0 | -276.5319 | -151460.497 | 18.0661 | 6.076 | 0 | 103.3333 | 364 | 0.49 | -404319.5677 | 183.9971 | 9798.0624 | 93 | 0.72556 | 22.992 | 0 | -1555.356 | -280856.2092 | 6.076 | 6.076 | 0 | 103.3333 | 364 | 0.49 | -6349.3588 | 4.0518 | 218.4043 | 93 | 0.65248 | 22.992 | 0 | -21.9649 | -271978.9664 | 6.076 | 6.076 | 0 | 103.3333 | 364 | 0.49 | -14588.4024 | 7.7772 | 416.7287 | 93 | 0.59277 | 22.992 | 0 | -45.8492 | -324199.1882 | 6.076 | 6.076 | 0 | 103.3333 | 364 | 2.2802 | -498959.8639 | 231.1037 | 12305.8536 | 30 | 0.94054 | 22.992 | 0 | -534.6959 | -98325.5743 | 28.2739 | 10.36 | 0 | 33.3333 | 364 | 0.8172 | -61938.9784 | 29.9756 | 1598.4987 | 33.3333 | 0.94054 | 22.992 | 0 | -185.1991 | -111592.997 | 10.1333 | 10.1333 | 0 | 37.037 | 364 | 0.79892 | -259238.9427 | 119.1423 | 6345.419 | 36.6667 | 0.94054 | 22.992 | 0 | -792.866 | -143584.323 | 9.9067 | 9.9067 | 0 | 40.7407 | 364 | 0.78065 | -138314.7945 | 64.4214 | 3432.2729 | 40 | 0.94054 | 22.992 | 0 | -432.9327 | -158600.6037 | 9.68 | 9.68 | 0 | 44.4444 | 364 | 0.76237 | -60102.064 | 29.0129 | 1547.246 | 43.3333 | 0.94054 | 22.992 | 0 | -192.6334 | -152435.5771 | 9.4533 | 9.4533 | 0 | 48.1481 | 364 | 0.74409 | -109698.2515 | 51.3941 | 2738.7452 | 46.6667 | 0.94054 | 22.992 | 0 | -360.2317 | -161969.2875 | 9.2267 | 9.2267 | 0 | 103.3333 | 364 | 0.72581 | -201823.8705 | 93.0054 | 4953.9828 | 50 | 0.94054 | 22.992 | 0 | -679.4494 | -147617.843 | 9 | 9 | 0 | 103.3333 | 364 | 0.70753 | -126265.6975 | 58.7971 | 3132.8545 | 53.3333 | 0.94054 | 22.992 | 0 | -436.0616 | -148234.7178 | 8.7733 | 8.7733 | 0 | 103.3333 | 364 | 0.68925 | 5903.7821 | -1.0084 | -50.9812 | -50.9812 | -1.7405 | -42.5467 | 1 | 20.9296 | -153803.9141 | 8.5467 | 15.8667 | 0 | -56.6458 | 364 | 0.67097 | -130455.9801 | 60.6037 | 3229.0295 | 60 | 0.94054 | 22.992 | 0 | -475.0811 | -155824.0372 | 8.32 | 8.32 | 0 | 103.3333 | 364
[14 empty] | 368 | 0 | 0 | 0 | 0 | 0 | -0.2785 | 0 | 0 | 0 | #N/A | 1 | 1 | 0 | #N/A | 0 | 12.4 | 1 | 691.1977 | 0 | 368 | 0.87581 | 3839.3738 | 0.37469 | 22.6472 | 22.6472 | -4.8986e-12 | -3.353e-11 | 0 | 38.256 | 14029.6222 | 10.86 | 10.86 | 1 | 25.1635 | 368 | 0.49 | 5191.1291 | -1.1663 | -59.3902 | -59.3902 | -2.0718 | -21.5341 | 1 | 60.8826 | 6601.2201 | 6.076 | 16.4385 | 1 | -65.9891 | 368 | 0.49 | 7458.1309 | -2.1914 | -113.9599 | -113.9599 | -3.4923 | -48.6931 | 1 | 65.2052 | -11862.8027 | 6.076 | 20.1493 | 0 | -126.6221 | 368 | 0.49 | -662.0545 | 1.4803 | 81.5035 | 81.5035 | 1.3144 | 22.992 | 0 | -4.6138 | -35521.7391 | 6.076 | 6.8578 | 0 | 90.5595 | 368 | 0.49 | 14338.9328 | -5.3026 | -279.5897 | -279.5897 | -7.8037 | -164.2006 | 1 | 83.0718 | -87814.3493 | 6.076 | 31.4121 | 0 | -310.6552 | 368 | 0.49 | 16613.7284 | -6.3311 | -334.347 | -334.347 | -9.2291 | -226.9475 | 1 | 82.3589 | -144489.5597 | 6.076 | 35.1356 | 0 | -371.4966 | 368 | 0.49 | -42604.4233 | 20.4448 | 1091.1106 | 93 | 0.81707 | 22.992 | 0 | -184.5639 | -152014.8167 | 6.076 | 6.076 | 0 | 103.3333 | 368 | 0.49 | -380412.2155 | 173.1872 | 9222.5815 | 93 | 0.72556 | 22.992 | 0 | -1463.388 | -286525.8254 | 6.076 | 6.076 | 0 | 103.3333 | 368 | 0.49 | 20235.6168 | -7.9688 | -421.5305 | -421.5305 | -11.4985 | -405.1835 | 1 | 70.003 | -274940.4228 | 6.076 | 41.0641 | 0 | -468.3672 | 368 | 0.49 | 14674.1967 | -5.4541 | -287.6599 | -287.6599 | -8.0138 | -310.8312 | 1 | 46.1188 | -326501.3628 | 6.076 | 31.9609 | 0 | -319.6221 | 368 | 0.83548 | -151380.3752 | 70.4613 | 3753.8142 | 30 | 0.94054 | 22.992 | 0 | -442.7279 | -99912.5501 | 10.36 | 10.36 | 0 | 33.3333 | 368 | 0.8172 | -31180.7185 | 16.0681 | 858.1076 | 33.3333 | 0.94054 | 22.992 | 0 | -93.2311 | -111781.9855 | 10.1333 | 10.1333 | 0 | 37.037 | 368 | 0.79892 | -229168.6964 | 105.5458 | 5621.5892 | 36.6667 | 0.94054 | 22.992 | 0 | -700.898 | -146203.9792 | 9.9067 | 9.9067 | 0 | 40.7407 | 368 | 0.78065 | -108932.562 | 51.136 | 2725.0046 | 40 | 0.94054 | 22.992 | 0 | -340.9647 | -159780.5267 | 9.68 | 9.68 | 0 | 44.4444 | 368 | 0.76237 | -31407.8452 | 16.0386 | 856.539 | 43.3333 | 0.94054 | 22.992 | 0 | -100.6654 | -152654.3028 | 9.4533 | 9.4533 | 0 | 48.1481 | 368 | 0.74409 | -81692.0464 | 38.7309 | 2064.5995 | 46.6667 | 0.94054 | 22.992 | 0 | -268.2638 | -162858.4067 | 9.2267 | 9.2267 | 0 | 103.3333 | 368 | 0.72581 | -174505.6791 | 80.6533 | 4296.3986 | 50 | 0.94054 | 22.992 | 0 | -587.4814 | -149783.8329 | 9 | 9 | 0 | 103.3333 | 368 | 0.70753 | -99635.5198 | 46.7561 | 2491.8316 | 53.3333 | 0.94054 | 22.992 | 0 | -344.0936 | -149427.1565 | 8.7733 | 8.7733 | 0 | 103.3333 | 368 | 1.2796 | -78161.9399 | 38.4253 | 2048.3285 | 56.6667 | 0.94054 | 22.992 | 0 | -149.2571 | -154217.0068 | 15.8667 | 8.5467 | 0 | 103.3333 | 368 | 0.67097 | -105201.8299 | 49.1848 | 2621.1294 | 60 | 0.94054 | 22.992 | 0 | -383.1131 | -157172.5538 | 8.32 | 8.32 | 0 | 103.3333 | 368
[14 empty] | 372 | 0 | 0 | 0 | 0 | 0 | -0.2785 | 0 | 0 | 0 | #N/A | 1 | 1 | 0 | #N/A | 0 | 12.4 | 1 | 691.1977 | 0 | 372 | 0.87581 | 3839.3738 | 0.37469 | 22.6472 | 22.6472 | 3.705e-12 | 2.536e-11 | 0 | 38.256 | 14182.6463 | 10.86 | 10.86 | 1 | 25.1635 | 372 | 1.3257 | -5825.6513 | 5.829 | 313.0168 | 93 | 2.0718 | 21.5341 | 0 | -25.254 | 6672.4772 | 16.4385 | 6.076 | 1 | 103.3333 | 372 | 1.6249 | -49145.5216 | 26.1376 | 1394.1763 | 93 | 1.649 | 22.992 | 0 | -129.5671 | -12197.1352 | 20.1493 | 6.076 | 0 | 103.3333 | 372 | 0.55305 | 14147.5797 | -5.0641 | -266.8948 | -266.8948 | -7.2506 | -126.8282 | 1 | 87.3541 | -36186.9483 | 6.8578 | 30.5488 | 0 | -296.5498 | 372 | 2.5332 | -511976.8832 | 237.5993 | 12651.6602 | 93 | 1.0927 | 22.992 | 0 | -573.7308 | -89925.3364 | 31.4121 | 6.076 | 0 | 103.3333 | 372 | 2.8335 | -962868.5238 | 442.1971 | 23543.7319 | 93 | 0.93499 | 22.992 | 0 | -825.431 | -147607.3479 | 35.1356 | 6.076 | 0 | 103.3333 | 372 | 0.49 | -21374.6945 | 10.8456 | 580.0836 | 93 | 0.81707 | 22.992 | 0 | -92.596 | -152201.2646 | 6.076 | 6.076 | 0 | 103.3333 | 372 | 0.49 | -356504.8633 | 162.3773 | 8647.1006 | 93 | 0.72556 | 22.992 | 0 | -1371.4201 | -291827.5698 | 6.076 | 6.076 | 0 | 103.3333 | 372 | 3.3116 | -3029566.7793 | 1377.8226 | 73353.175 | 93 | 0.65248 | 22.992 | 0 | -1550.7312 | -280959.4116 | 41.0641 | 6.076 | 0 | 103.3333 | 372 | 2.5775 | -2003762.1841 | 912.228 | 48566.5417 | 93 | 0.59277 | 22.992 | 0 | -1197.2061 | -331106.2512 | 31.9609 | 6.076 | 0 | 103.3333 | 372 | 0.83548 | -119934.1016 | 56.2426 | 2996.8617 | 30 | 0.94054 | 22.992 | 0 | -350.76 | -101131.654 | 10.36 | 10.36 | 0 | 33.3333 | 372 | 0.8172 | -422.4585 | 2.1605 | 117.7164 | 33.3333 | 0.6196 | 15.1466 | 0 | -1.2632 | -111665.8652 | 10.1333 | 10.1333 | 0 | 37.037 | 372 | 0.79892 | -199098.4502 | 91.9493 | 4897.7595 | 36.6667 | 0.94054 | 22.992 | 0 | -608.9301 | -148455.7635 | 9.9067 | 9.9067 | 0 | 40.7407 | 372 | 0.78065 | -79550.3295 | 37.8506 | 2017.7362 | 40 | 0.94054 | 22.992 | 0 | -248.9968 | -160592.5778 | 9.68 | 9.68 | 0 | 44.4444 | 372 | 0.76237 | -2713.6264 | 3.0643 | 165.832 | 43.3333 | 0.94054 | 22.992 | 0 | -8.6975 | -152505.1567 | 9.4533 | 9.4533 | 0 | 48.1481 | 372 | 0.74409 | -53685.8413 | 26.0677 | 1390.4539 | 46.6667 | 0.94054 | 22.992 | 0 | -176.2958 | -163379.6541 | 9.2267 | 9.2267 | 0 | 103.3333 | 372 | 0.72581 | -147187.4877 | 68.3011 | 3638.8143 | 50 | 0.94054 | 22.992 | 0 | -495.5135 | -151581.9509 | 9 | 9 | 0 | 103.3333 | 372 | 0.70753 | -73005.3421 | 34.7151 | 1850.8088 | 53.3333 | 0.94054 | 22.992 | 0 | -252.1257 | -150251.7233 | 8.7733 | 8.7733 | 0 | 103.3333 | 372 | 0.68925 | -16160.0375 | 8.968 | 480.1235 | 56.6667 | 0.94054 | 22.992 | 0 | -57.2892 | -154262.2276 | 8.5467 | 8.5467 | 0 | 103.3333 | 372 | 0.67097 | -79947.6796 | 37.766 | 2013.2293 | 60 | 0.94054 | 22.992 | 0 | -291.1452 | -158153.1987 | 8.32 | 8.32 | 0 | 103.3333 | 372
[14 empty] | 376 | 0 | 0 | 0 | 0 | 0 | -0.2785 | 0 | 0 | 0 | #N/A | 1 | 1 | 0 | #N/A | 0 | 12.4 | 1 | 691.1977 | 0 | 376 | 0.87581 | 3839.3738 | 0.37469 | 22.6472 | 22.6472 | -2.8019e-12 | -1.9179e-11 | 0 | 38.256 | 14335.6705 | 10.86 | 10.86 | 1 | 25.1635 | 376 | 0.49 | 5191.1291 | -1.1663 | -59.3902 | -59.3902 | -2.0718 | -21.5341 | 1 | 60.8826 | 6743.7344 | 6.076 | 16.4385 | 1 | -65.9891 | 376 | 0.49 | -4300.5663 | 3.1254 | 169.0872 | 93 | 1.649 | 22.992 | 0 | -37.5991 | -12163.5959 | 6.076 | 6.076 | 0 | 103.3333 | 376 | 2.4636 | -302982.6451 | 142.9332 | 7611.9665 | 93 | 1.3144 | 22.992 | 0 | -419.9587 | -37682.8474 | 30.5488 | 6.076 | 0 | 103.3333 | 376 | 0.49 | -83156.5203 | 38.7808 | 2067.2521 | 93 | 1.0927 | 22.992 | 0 | -481.7628 | -91668.4518 | 6.076 | 6.076 | 0 | 103.3333 | 376 | 0.49 | -147956.8025 | 68.0807 | 3627.0788 | 93 | 0.93499 | 22.992 | 0 | -733.4631 | -150357.2643 | 6.076 | 6.076 | 0 | 103.3333 | 376 | 0.49 | -144.9658 | 1.2464 | 69.0565 | 69.0565 | 0.81707 | 22.992 | 0 | -0.628 | -152019.8407 | 6.076 | 7.7042 | 0 | 76.7295 | 376 | 0.49 | -332597.5111 | 151.5674 | 8071.6197 | 93 | 0.72556 | 22.992 | 0 | -1279.4521 | -296761.4424 | 6.076 | 6.076 | 0 | 103.3333 | 376 | 0.49 | -421681.5058 | 191.8474 | 10215.9867 | 93 | 0.65248 | 22.992 | 0 | -1458.7632 | -286610.5287 | 6.076 | 6.076 | 0 | 103.3333 | 376 | 0.49 | -351667.504 | 160.19 | 8530.6591 | 93 | 0.59277 | 22.992 | 0 | -1105.2381 | -335343.2679 | 6.076 | 6.076 | 0 | 103.3333 | 376 | 0.83548 | -88487.8279 | 42.024 | 2239.9092 | 30 | 0.94054 | 22.992 | 0 | -258.792 | -101982.8862 | 10.36 | 10.36 | 0 | 33.3333 | 376 | 0.8172 | 19840.419 | -7.0015 | -370.0373 | -370.0373 | -9.0766 | -221.8842 | 1 | 59.3233 | -113203.6453 | 10.1333 | 37.5625 | 0 | -411.1525 | 376 | 0.79892 | -169028.2039 | 78.3528 | 4173.9297 | 36.6667 | 0.94054 | 22.992 | 0 | -516.9621 | -150339.6761 | 9.9067 | 9.9067 | 0 | 40.7407 | 376 | 0.78065 | -50168.0969 | 24.5652 | 1310.4678 | 40 | 0.94054 | 22.992 | 0 | -157.0288 | -161036.7572 | 9.68 | 9.68 | 0 | 44.4444 | 376 | 0.76237 | 25980.5924 | -9.91 | -524.875 | -524.875 | -12.8228 | -313.4612 | 1 | 83.2705 | -154679.764 | 9.4533 | 48.0915 | 0 | -583.1944 | 376 | 0.74409 | -25679.6362 | 13.4045 | 716.3083 | 46.6667 | 0.94054 | 22.992 | 0 | -84.3279 | -163533.0297 | 9.2267 | 9.2267 | 0 | 103.3333 | 376 | 0.72581 | -119869.2963 | 55.949 | 2981.2301 | 50 | 0.94054 | 22.992 | 0 | -403.5455 | -153012.1971 | 9 | 9 | 0 | 103.3333 | 376 | 0.70753 | -46375.1644 | 22.674 | 1209.7859 | 53.3333 | 0.94054 | 22.992 | 0 | -160.1577 | -150708.4184 | 8.7733 | 8.7733 | 0 | 103.3333 | 376 | 0.68925 | 9782.1265 | -2.762 | -144.338 | -144.338 | -3.975 | -97.172 | 1 | 34.6788 | -154900.8885 | 8.5467 | 22.215 | 0 | -160.3756 | 376 | 0.67097 | -54693.5293 | 26.3471 | 1405.3292 | 60 | 0.94054 | 22.992 | 0 | -199.1772 | -158765.9718 | 8.32 | 8.32 | 0 | 103.3333 | 376
[14 empty] | 380 | 0 | 0 | 0 | 0 | 0 | -0.2785 | 0 | 0 | 0 | #N/A | 1 | 1 | 0 | #N/A | 0 | 12.4 | 1 | 691.1977 | 0 | 380 | 0.87581 | 3839.3738 | 0.37469 | 22.6472 | 22.6472 | 2.1193e-12 | 1.4506e-11 | 0 | 38.256 | 14488.6946 | 10.86 | 10.86 | 1 | 25.1635 | 380 | 1.3257 | -5825.6513 | 5.829 | 313.0168 | 93 | 2.0718 | 21.5341 | 0 | -25.254 | 6814.9915 | 16.4385 | 6.076 | 1 | 103.3333 | 380 | 0.49 | 6218.6687 | -1.6309 | -84.1244 | -84.1244 | -2.7156 | -37.8644 | 1 | 54.3688 | -12249.0362 | 6.076 | 18.1205 | 0 | -93.4716 | 380 | 0.49 | -47064.7412 | 22.4616 | 1198.4762 | 93 | 1.3144 | 22.992 | 0 | -327.9908 | -38810.8746 | 6.076 | 6.076 | 0 | 103.3333 | 380 | 0.49 | -67282.0385 | 31.603 | 1685.1328 | 93 | 1.0927 | 22.992 | 0 | -389.7949 | -93043.6953 | 6.076 | 6.076 | 0 | 103.3333 | 380 | 0.49 | -129404.6972 | 59.6922 | 3180.5056 | 93 | 0.93499 | 22.992 | 0 | -641.4951 | -152739.3089 | 6.076 | 6.076 | 0 | 103.3333 | 380 | 0.6213 | 26734.7475 | -10.591 | -561.1268 | -561.1268 | -14.2688 | -401.5193 | 1 | 91.34 | -154866.6356 | 7.7042 | 50.5566 | 0 | -623.4742 | 380 | 0.49 | -308690.1589 | 140.7575 | 7496.1387 | 93 | 0.72556 | 22.992 | 0 | -1187.4842 | -301327.4431 | 6.076 | 6.076 | 0 | 103.3333 | 380 | 0.49 | -395096.5302 | 179.8268 | 9576.052 | 93 | 0.65248 | 22.992 | 0 | -1366.7953 | -291893.7739 | 6.076 | 6.076 | 0 | 103.3333 | 380 | 0.49 | -322404.9049 | 146.9587 | 7826.2704 | 93 | 0.59277 | 22.992 | 0 | -1013.2702 | -339212.4127 | 6.076 | 6.076 | 0 | 103.3333 | 380 | 0.83548 | -57041.5543 | 27.8053 | 1482.9566 | 30 | 0.94054 | 22.992 | 0 | -166.8241 | -102466.2465 | 10.36 | 10.36 | 0 | 33.3333 | 380 | 3.0292 | -1026762.5984 | 471.559 | 25106.856 | 33.3333 | 0.94054 | 22.992 | 0 | -828.2134 | -116332.563 | 37.5625 | 10.1333 | 0 | 37.037 | 380 | 0.79892 | -138957.9577 | 64.7563 | 3450.1 | 36.6667 | 0.94054 | 22.992 | 0 | -424.9942 | -151855.7168 | 9.9067 | 9.9067 | 0 | 40.7407 | 380 | 0.78065 | -20785.8644 | 11.2798 | 603.1994 | 40 | 0.94054 | 22.992 | 0 | -65.0609 | -161113.0647 | 9.68 | 9.68 | 0 | 44.4444 | 380 | 3.8783 | -1857976.2351 | 849.4449 | 45224.1851 | 43.3333 | 0.94054 | 22.992 | 0 | -1170.5741 | -159178.1247 | 48.0915 | 9.4533 | 0 | 48.1481 | 380 | 0.74409 | 2326.5689 | 0.74127 | 42.1627 | 42.1627 | 0.47402 | 11.5878 | 0 | 7.6401 | -163409.7666 | 9.2267 | 9.5329 | 0 | 46.8475 | 380 | 0.72581 | -92551.1049 | 43.5969 | 2323.6459 | 50 | 0.94054 | 22.992 | 0 | -311.5776 | -154074.5714 | 9 | 9 | 0 | 103.3333 | 380 | 0.70753 | -19744.9867 | 10.633 | 568.7631 | 53.3333 | 0.94054 | 22.992 | 0 | -68.1898 | -150797.2416 | 8.7733 | 8.7733 | 0 | 103.3333 | 380 | 1.7915 | -259557.4574 | 121.6785 | 6480.4374 | 56.6667 | 0.94054 | 22.992 | 0 | -354.0092 | -156132.9895 | 22.215 | 8.5467 | 0 | 103.3333 | 380 | 0.67097 | -29439.379 | 14.9283 | 797.4291 | 60 | 0.94054 | 22.992 | 0 | -107.2093 | -159010.873 | 8.32 | 8.32 | 0 | 103.3333 | 380
[14 empty] | 384 | 0 | 0 | 0 | 0 | 0 | -0.2785 | 0 | 0 | 0 | #N/A | 1 | 1 | 0 | #N/A | 0 | 12.4 | 1 | 691.1977 | 0 | 384 | 0.87581 | 3839.3738 | 0.37469 | 22.6472 | 22.6472 | -1.6026e-12 | -1.0969e-11 | 0 | 38.256 | 14641.7188 | 10.86 | 10.86 | 1 | 25.1635 | 384 | 0.49 | 5191.1291 | -1.1663 | -59.3902 | -59.3902 | -2.0718 | -21.5341 | 1 | 60.8826 | 6886.2486 | 6.076 | 16.4385 | 1 | -65.9891 | 384 | 1.4613 | -33118.3629 | 18.4965 | 987.3902 | 93 | 1.649 | 22.992 | 0 | -97.0889 | -12453.4561 | 18.1205 | 6.076 | 0 | 103.3333 | 384 | 0.49 | -33867.8828 | 16.4945 | 880.8108 | 93 | 1.3144 | 22.992 | 0 | -236.0228 | -39571.03 | 6.076 | 6.076 | 0 | 103.3333 | 384 | 0.49 | -51407.5566 | 24.4252 | 1303.0134 | 93 | 1.0927 | 22.992 | 0 | -297.8269 | -94051.067 | 6.076 | 6.076 | 0 | 103.3333 | 384 | 0.49 | -110852.5919 | 51.3037 | 2733.9324 | 93 | 0.93499 | 22.992 | 0 | -549.5272 | -154753.4817 | 6.076 | 6.076 | 0 | 103.3333 | 384 | 4.0771 | -2909414.2916 | 1325.3397 | 70559.1664 | 93 | 0.81707 | 22.992 | 0 | -1514.7374 | -160741.6494 | 50.5566 | 6.076 | 0 | 103.3333 | 384 | 0.49 | -284782.8067 | 129.9476 | 6920.6578 | 93 | 0.72556 | 22.992 | 0 | -1095.5162 | -305525.5721 | 6.076 | 6.076 | 0 | 103.3333 | 384 | 0.49 | -368511.5545 | 167.8062 | 8936.1172 | 93 | 0.65248 | 22.992 | 0 | -1274.8273 | -296809.1473 | 6.076 | 6.076 | 0 | 103.3333 | 384 | 0.49 | -293142.3058 | 133.7274 | 7121.8818 | 93 | 0.59277 | 22.992 | 0 | -921.3022 | -342713.6858 | 6.076 | 6.076 | 0 | 103.3333 | 384 | 0.83548 | -25595.2806 | 13.5866 | 726.0041 | 30 | 0.94054 | 22.992 | 0 | -74.8561 | -102581.735 | 10.36 | 10.36 | 0 | 33.3333 | 384 | 0.8172 | -246233.9095 | 113.306 | 6034.7163 | 33.3333 | 0.94054 | 22.992 | 0 | -736.2454 | -119093.6088 | 10.1333 | 10.1333 | 0 | 37.037 | 384 | 0.79892 | -108887.7115 | 51.1598 | 2726.2702 | 36.6667 | 0.94054 | 22.992 | 0 | -333.0262 | -153003.8857 | 9.9067 | 9.9067 | 0 | 40.7407 | 384 | 0.78065 | 8596.3681 | -2.0056 | -104.0689 | -104.0689 | -2.9468 | -72.0353 | 1 | 26.9071 | -161581.719 | 9.68 | 19.4767 | 0 | -115.6321 | 384 | 0.76237 | -336527.6809 | 154.0008 | 8201.1684 | 43.3333 | 0.94054 | 22.992 | 0 | -1078.6062 | -163308.6135 | 9.4533 | 9.4533 | 0 | 48.1481 | 384 | 0.76879 | 16987.3101 | -5.8282 | -307.5714 | -307.5714 | -7.7168 | -188.6413 | 1 | 53.9915 | -164702.9308 | 9.5329 | 33.3149 | 0 | -341.746 | 384 | 0.72581 | -65232.9135 | 31.2448 | 1666.0616 | 50 | 0.94054 | 22.992 | 0 | -219.6096 | -154769.074 | 9 | 9 | 0 | 103.3333 | 384 | 0.70753 | 6885.191 | -1.4081 | -72.2598 | -72.2598 | -2.2398 | -54.7534 | 1 | 23.7782 | -151140.1558 | 8.7733 | 17.3137 | 0 | -80.2886 | 384 | 0.68925 | -73916.1546 | 35.0828 | 1870.388 | 56.6667 | 0.94054 | 22.992 | 0 | -262.0413 | -156997.2186 | 8.5467 | 8.5467 | 0 | 103.3333 | 384 | 0.67097 | -4185.2288 | 3.5094 | 189.529 | 60 | 0.94054 | 22.992 | 0 | -15.2413 | -158887.9024 | 8.32 | 8.32 | 0 | 103.3333 | 384
[14 empty] | 388 | 0 | 0 | 0 | 0 | 0 | -0.2785 | 0 | 0 | 0 | #N/A | 1 | 1 | 0 | #N/A | 0 | 12.4 | 1 | 691.1977 | 0 | 388 | 0.87581 | 3839.3738 | 0.37469 | 22.6472 | 22.6472 | 1.2121e-12 | 8.2965e-12 | 0 | 38.256 | 14794.7429 | 10.86 | 10.86 | 1 | 25.1635 | 388 | 1.3257 | -5825.6513 | 5.829 | 313.0168 | 93 | 2.0718 | 21.5341 | 0 | -25.254 | 6957.5057 | 16.4385 | 6.076 | 1 | 103.3333 | 388 | 0.49 | -585.7358 | 1.4457 | 79.6664 | 79.6664 | 1.5479 | 21.5827 | 0 | -5.121 | -12301.2785 | 6.076 | 6.9827 | 0 | 88.5182 | 388 | 0.49 | -20671.0244 | 10.5275 | 563.1453 | 93 | 1.3144 | 22.992 | 0 | -144.0549 | -39963.3136 | 6.076 | 6.076 | 0 | 103.3333 | 388 | 0.49 | -35533.0747 | 17.2474 | 920.8941 | 93 | 1.0927 | 22.992 | 0 | -205.8589 | -94690.5669 | 6.076 | 6.076 | 0 | 103.3333 | 388 | 0.49 | -92300.4866 | 42.9153 | 2287.3592 | 93 | 0.93499 | 22.992 | 0 | -457.5592 | -156399.7827 | 6.076 | 6.076 | 0 | 103.3333 | 388 | 0.49 | -328429.7265 | 149.6829 | 7971.2957 | 93 | 0.81707 | 22.992 | 0 | -1422.7695 | -166248.7914 | 6.076 | 6.076 | 0 | 103.3333 | 388 | 0.49 | -260875.4545 | 119.1377 | 6345.1769 | 93 | 0.72556 | 22.992 | 0 | -1003.5483 | -309355.8292 | 6.076 | 6.076 | 0 | 103.3333 | 388 | 0.49 | -341926.5789 | 155.7856 | 8296.1824 | 93 | 0.65248 | 22.992 | 0 | -1182.8594 | -301356.6489 | 6.076 | 6.076 | 0 | 103.3333 | 388 | 0.49 | -263879.7067 | 120.4961 | 6417.4931 | 93 | 0.59277 | 22.992 | 0 | -829.3343 | -345847.087 | 6.076 | 6.076 | 0 | 103.3333 | 388 | 0.83548 | 5850.993 | -0.63205 | -30.9484 | -30.9484 | -1.2306 | -30.0833 | 1 | 17.1118 | -102753.9538 | 10.36 | 14.5045 | 0 | -34.3871 | 388 | 0.8172 | -215475.6495 | 99.3984 | 5294.3251 | 33.3333 | 0.94054 | 22.992 | 0 | -644.2775 | -121486.7829 | 10.1333 | 10.1333 | 0 | 37.037 | 388 | 0.79892 | -78817.4652 | 37.5633 | 2002.4405 | 36.6667 | 0.94054 | 22.992 | 0 | -241.0583 | -153784.1828 | 9.9067 | 9.9067 | 0 | 40.7407 | 388 | 1.5707 | -167926.0526 | 79.7144 | 4246.4184 | 40 | 0.94054 | 22.992 | 0 | -261.2342 | -162442.72 | 19.4767 | 9.68 | 0 | 44.4444 | 388 | 0.76237 | -307833.4621 | 141.0265 | 7510.4614 | 43.3333 | 0.94054 | 22.992 | 0 | -986.6382 | -167071.2306 | 9.4533 | 9.4533 | 0 | 48.1481 | 388 | 2.6867 | -770308.3399 | 354.7757 | 18889.7202 | 46.6667 | 0.94054 | 22.992 | 0 | -700.5736 | -167321.2892 | 33.3149 | 9.2267 | 0 | 103.3333 | 388 | 0.72581 | -37914.7221 | 18.8926 | 1008.4774 | 50 | 0.94054 | 22.992 | 0 | -127.6417 | -155095.7047 | 9 | 9 | 0 | 103.3333 | 388 | 1.3963 | -111563.0081 | 53.8091 | 2867.3066 | 53.3333 | 0.94054 | 22.992 | 0 | -195.2353 | -151737.1611 | 17.3137 | 8.7733 | 0 | 103.3333 | 388 | 0.68925 | -47973.9906 | 23.3529 | 1245.9265 | 56.6667 | 0.94054 | 22.992 | 0 | -170.0733 | -157493.576 | 8.5467 | 8.5467 | 0 | 103.3333 | 388 | 0.67097 | 21068.9215 | -7.9094 | -418.3711 | -418.3711 | -10.5933 | -258.96 | 1 | 76.7266 | -160652.6763 | 8.32 | 40.8492 | 0 | -464.8567 | 388
[14 empty] | 392 | 0 | 0 | 0 | 0 | 0 | -0.2785 | 0 | 0 | 0 | #N/A | 1 | 1 | 0 | #N/A | 0 | 12.4 | 1 | 691.1977 | 0 | 392 | 0.87581 | 3839.3738 | 0.37469 | 22.6472 | 22.6472 | -9.1632e-13 | -6.272e-12 | 0 | 38.256 | 14947.7671 | 10.86 | 10.86 | 1 | 25.1635 | 392 | 0.49 | 5191.1291 | -1.1663 | -59.3902 | -59.3902 | -2.0718 | -21.5341 | 1 | 60.8826 | 7028.7629 | 6.076 | 16.4385 | 1 | -65.9891 | 392 | 0.56312 | 10674.8178 | -3.4696 | -182.0084 | -182.0084 | -5.0898 | -70.9677 | 1 | 81.2098 | -12544.1813 | 6.9827 | 24.7766 | 0 | -202.2316 | 392 | 0.49 | -7474.166 | 4.5604 | 245.4799 | 93 | 1.3144 | 22.992 | 0 | -52.0869 | -39987.7254 | 6.076 | 6.076 | 0 | 103.3333 | 392 | 0.49 | -19658.5929 | 10.0697 | 538.7748 | 93 | 1.0927 | 22.992 | 0 | -113.891 | -94962.1949 | 6.076 | 6.076 | 0 | 103.3333 | 392 | 0.49 | -73748.3813 | 34.5268 | 1840.786 | 93 | 0.93499 | 22.992 | 0 | -365.5913 | -157678.2119 | 6.076 | 6.076 | 0 | 103.3333 | 392 | 0.49 | -307199.9977 | 140.0837 | 7460.2686 | 93 | 0.81707 | 22.992 | 0 | -1330.8015 | -171388.0615 | 6.076 | 6.076 | 0 | 103.3333 | 392 | 0.49 | -236968.1023 | 108.3278 | 5769.696 | 93 | 0.72556 | 22.992 | 0 | -911.5803 | -312818.2145 | 6.076 | 6.076 | 0 | 103.3333 | 392 | 0.49 | -315341.6033 | 143.765 | 7656.2476 | 93 | 0.65248 | 22.992 | 0 | -1090.8914 | -305536.2787 | 6.076 | 6.076 | 0 | 103.3333 | 392 | 0.49 | -234617.1076 | 107.2648 | 5713.1045 | 93 | 0.59277 | 22.992 | 0 | -737.3663 | -348612.6164 | 6.076 | 6.076 | 0 | 103.3333 | 392 | 1.1697 | -49413.3744 | 25.1617 | 1342.2186 | 30 | 0.94054 | 22.992 | 0 | -103.2212 | -102982.9029 | 14.5045 | 10.36 | 0 | 33.3333 | 392 | 0.8172 | -184717.3896 | 85.4908 | 4553.934 | 33.3333 | 0.94054 | 22.992 | 0 | -552.3095 | -123512.0851 | 10.1333 | 10.1333 | 0 | 37.037 | 392 | 0.79892 | -48747.219 | 23.9668 | 1278.6107 | 36.6667 | 0.94054 | 22.992 | 0 | -149.0903 | -154196.6081 | 9.9067 | 9.9067 | 0 | 40.7407 | 392 | 0.78065 | -54077.7595 | 26.333 | 1404.5785 | 40 | 0.94054 | 22.992 | 0 | -169.2663 | -162935.8492 | 9.68 | 9.68 | 0 | 44.4444 | 392 | 0.76237 | -279139.2433 | 128.0522 | 6819.7545 | 43.3333 | 0.94054 | 22.992 | 0 | -894.6703 | -170465.9758 | 9.4533 | 9.4533 | 0 | 48.1481 | 392 | 0.74409 | -185333.4014 | 85.5932 | 4559.3811 | 46.6667 | 0.94054 | 22.992 | 0 | -608.6056 | -169571.7757 | 9.2267 | 9.2267 | 0 | 103.3333 | 392 | 0.72581 | -10596.5307 | 6.5405 | 350.8932 | 50 | 0.94054 | 22.992 | 0 | -35.6737 | -155054.4637 | 9 | 9 | 0 | 103.3333 | 392 | 0.70753 | -29902.0197 | 15.2256 | 813.256 | 53.3333 | 0.94054 | 22.992 | 0 | -103.2673 | -151966.2945 | 8.7733 | 8.7733 | 0 | 103.3333 | 392 | 0.68925 | -22031.8267 | 11.6229 | 621.465 | 56.6667 | 0.94054 | 22.992 | 0 | -78.1054 | -157622.0615 | 8.5467 | 8.5467 | 0 | 103.3333 | 392 | 3.2943 | -1293084.2611 | 592.6171 | 31551.5699 | 60 | 0.94054 | 22.992 | 0 | -959.1135 | -164305.1945 | 40.8492 | 8.32 | 0 | 103.3333 | 392
[14 empty] | 396 | 0 | 0 | 0 | 0 | 0 | -0.2785 | 0 | 0 | 0 | #N/A | 1 | 1 | 0 | #N/A | 0 | 12.4 | 1 | 691.1977 | 0 | 396 | 0.87581 | 3839.3738 | 0.37469 | 22.6472 | 22.6472 | 6.9289e-13 | 4.7427e-12 | 0 | 38.256 | 15100.7912 | 10.86 | 10.86 | 1 | 25.1635 | 396 | 1.3257 | -5825.6513 | 5.829 | 313.0168 | 93 | 2.0718 | 21.5341 | 0 | -25.254 | 7100.02 | 16.4385 | 6.076 | 1 | 103.3333 | 396 | 1.9981 | -94523.8873 | 47.5551 | 2534.3699 | 93 | 1.649 | 22.992 | 0 | -202.6611 | -13170.8899 | 24.7766 | 6.076 | 0 | 103.3333 | 396 | 0.49 | 5722.6924 | -1.4067 | -72.1856 | -72.1856 | -2.4049 | -42.0666 | 1 | 39.881 | -40164.7337 | 6.076 | 17.3086 | 0 | -80.2062 | 396 | 0.49 | -3784.111 | 2.8919 | 156.6555 | 93 | 1.0927 | 22.992 | 0 | -21.923 | -94865.9512 | 6.076 | 6.076 | 0 | 103.3333 | 396 | 0.49 | -55196.276 | 26.1383 | 1394.2128 | 93 | 0.93499 | 22.992 | 0 | -273.6233 | -158588.7692 | 6.076 | 6.076 | 0 | 103.3333 | 396 | 0.49 | -285970.269 | 130.4845 | 6949.2416 | 93 | 0.81707 | 22.992 | 0 | -1238.8336 | -176159.4598 | 6.076 | 6.076 | 0 | 103.3333 | 396 | 0.49 | -213060.7501 | 97.5179 | 5194.2151 | 93 | 0.72556 | 22.992 | 0 | -819.6124 | -315912.728 | 6.076 | 6.076 | 0 | 103.3333 | 396 | 0.49 | -288756.6276 | 131.7444 | 7016.3128 | 93 | 0.65248 | 22.992 | 0 | -998.9235 | -309348.0367 | 6.076 | 6.076 | 0 | 103.3333 | 396 | 0.49 | -205354.5086 | 94.0335 | 5008.7159 | 93 | 0.59277 | 22.992 | 0 | -645.3984 | -351010.274 | 6.076 | 6.076 | 0 | 103.3333 | 396 | 0.83548 | -3847.7991 | 3.7533 | 202.5141 | 30 | 0.90644 | 22.1585 | 0 | -11.2533 | -102850.6479 | 10.36 | 10.36 | 0 | 33.3333 | 396 | 0.8172 | -153959.1296 | 71.5833 | 3813.5429 | 33.3333 | 0.94054 | 22.992 | 0 | -460.3416 | -125169.5155 | 10.1333 | 10.1333 | 0 | 37.037 | 396 | 0.79892 | -18676.9728 | 10.3703 | 554.781 | 36.6667 | 0.94054 | 22.992 | 0 | -57.1223 | -154241.1615 | 9.9067 | 9.9067 | 0 | 40.7407 | 396 | 0.78065 | -24695.527 | 13.0476 | 697.3101 | 40 | 0.94054 | 22.992 | 0 | -77.2983 | -163061.1065 | 9.68 | 9.68 | 0 | 44.4444 | 396 | 0.76237 | -250445.0244 | 115.0779 | 6129.0475 | 43.3333 | 0.94054 | 22.992 | 0 | -802.7023 | -173492.8492 | 9.4533 | 9.4533 | 0 | 48.1481 | 396 | 0.74409 | -157327.1963 | 72.9299 | 3885.2355 | 46.6667 | 0.94054 | 22.992 | 0 | -516.6377 | -171454.3904 | 9.2267 | 9.2267 | 0 | 103.3333 | 396 | 0.72581 | 16721.6607 | -5.8116 | -306.6911 | -306.6911 | -7.7808 | -190.2061 | 1 | 56.2942 | -156350.9356 | 9 | 33.255 | 0 | -340.7678 | 396 | 0.70753 | -3271.842 | 3.1845 | 172.2332 | 53.3333 | 0.94054 | 22.992 | 0 | -11.2994 | -151827.5562 | 8.7733 | 8.7733 | 0 | 103.3333 | 396 | 0.68925 | 3910.3373 | -0.107 | -2.9965 | -2.9965 | -0.59191 | -14.4696 | 1 | 13.8626 | -157682.368 | 8.5467 | 12.6038 | 0 | -3.3294 | 396 | 0.67097 | -238115.8229 | 109.2829 | 5820.5413 | 60 | 0.94054 | 22.992 | 0 | -867.1456 | -167589.8409 | 8.32 | 8.32 | 0 | 103.3333 | 396
[14 empty] | 400 | 0 | 0 | 0 | 0 | 0 | -0.2785 | 0 | 0 | 0 | #N/A | 1 | 1 | 0 | #N/A | 0 | 12.4 | 1 | 691.1977 | 0 | 400 | 0.87581 | 3839.3738 | 0.37469 | 22.6472 | 22.6472 | -5.2425e-13 | -3.5884e-12 | 0 | 38.256 | 15253.8153 | 10.86 | 10.86 | 1 | 25.1635 | 400 | 0.49 | 5191.1291 | -1.1663 | -59.3902 | -59.3902 | -2.0718 | -21.5341 | 1 | 60.8826 | 7171.2771 | 6.076 | 16.4385 | 1 | -65.9891 | 400 | 0.49 | -12661.0138 | 6.9057 | 370.334 | 93 | 1.649 | 22.992 | 0 | -110.6932 | -13429.7267 | 6.076 | 6.076 | 0 | 103.3333 | 400 | 1.3959 | -52479.9757 | 27.0932 | 1445.0494 | 93 | 1.3144 | 22.992 | 0 | -128.3852 | -40494.3385 | 17.3086 | 6.076 | 0 | 103.3333 | 400 | 0.49 | 12090.3708 | -4.2859 | -225.4639 | -225.4639 | -6.3948 | -134.555 | 1 | 70.0449 | -95662.2115 | 6.076 | 27.7315 | 0 | -250.5154 | 400 | 0.49 | -36644.1707 | 17.7498 | 947.6396 | 93 | 0.93499 | 22.992 | 0 | -181.6554 | -159131.4548 | 6.076 | 6.076 | 0 | 103.3333 | 400 | 0.49 | -264740.5402 | 120.8853 | 6438.2145 | 93 | 0.81707 | 22.992 | 0 | -1146.8656 | -180562.9863 | 6.076 | 6.076 | 0 | 103.3333 | 400 | 0.49 | -189153.3979 | 86.708 | 4618.7342 | 93 | 0.72556 | 22.992 | 0 | -727.6444 | -318639.3697 | 6.076 | 6.076 | 0 | 103.3333 | 400 | 0.49 | -262171.652 | 119.7238 | 6376.3781 | 93 | 0.65248 | 22.992 | 0 | -906.9555 | -312791.9228 | 6.076 | 6.076 | 0 | 103.3333 | 400 | 0.49 | -176091.9095 | 80.8022 | 4304.3272 | 93 | 0.59277 | 22.992 | 0 | -553.4304 | -353040.0598 | 6.076 | 6.076 | 0 | 103.3333 | 400 | 0.83548 | 26458.546 | -9.9499 | -526.9989 | -526.9989 | -12.6567 | -309.4002 | 1 | 77.3808 | -105016.326 | 10.36 | 48.2359 | 0 | -585.5543 | 400 | 0.8172 | -123200.8697 | 57.6757 | 3073.1517 | 33.3333 | 0.94054 | 22.992 | 0 | -368.3736 | -126459.0742 | 10.1333 | 10.1333 | 0 | 37.037 | 400 | 0.79892 | 11393.2735 | -3.2261 | -169.0488 | -169.0488 | -4.445 | -108.6616 | 1 | 34.8456 | -154971.0718 | 9.9067 | 23.8953 | 0 | -187.832 | 400 | 0.78065 | 4686.7055 | -0.23777 | -9.9583 | -9.9583 | -0.75091 | -18.3565 | 1 | 14.6696 | -163149.2801 | 9.68 | 13.0772 | 0 | -11.0648 | 400 | 0.76237 | -221750.8056 | 102.1036 | 5438.3405 | 43.3333 | 0.94054 | 22.992 | 0 | -710.7344 | -176151.8508 | 9.4533 | 9.4533 | 0 | 48.1481 | 400 | 0.74409 | -129320.9912 | 60.2667 | 3211.0899 | 46.6667 | 0.94054 | 22.992 | 0 | -424.6697 | -172969.1334 | 9.2267 | 9.2267 | 0 | 103.3333 | 400 | 2.6819 | -773266.8034 | 356.1017 | 18960.3149 | 50 | 0.94054 | 22.992 | 0 | -704.5302 | -158985.1205 | 33.255 | 9 | 0 | 103.3333 | 400 | 0.70753 | 23358.3357 | -8.8565 | -468.7897 | -468.7897 | -11.6783 | -285.4825 | 1 | 80.6686 | -153788.7418 | 8.7733 | 44.2777 | 0 | -520.8774 | 400 | 1.0164 | -18309.7392 | 10.7285 | 573.8474 | 56.6667 | 0.94054 | 22.992 | 0 | -44.0159 | -157674.4956 | 12.6038 | 8.5467 | 0 | 103.3333 | 400 | 0.67097 | -212861.6726 | 97.8641 | 5212.6412 | 60 | 0.94054 | 22.992 | 0 | -775.1776 | -170506.6156 | 8.32 | 8.32 | 0 | 103.3333 | 400
[14 empty] | 404 | 0 | 0 | 0 | 0 | 0 | -0.2785 | 0 | 0 | 0 | #N/A | 1 | 1 | 0 | #N/A | 0 | 12.4 | 1 | 691.1977 | 0 | 404 | 0.87581 | 3839.3738 | 0.37469 | 22.6472 | 22.6472 | 3.9641e-13 | 2.7133e-12 | 0 | 38.256 | 15406.8395 | 10.86 | 10.86 | 1 | 25.1635 | 404 | 1.3257 | -5825.6513 | 5.829 | 313.0168 | 93 | 2.0718 | 21.5341 | 0 | -25.254 | 7242.5343 | 16.4385 | 6.076 | 1 | 103.3333 | 404 | 0.49 | -2141.7789 | 2.1493 | 117.1224 | 93 | 1.649 | 22.992 | 0 | -18.7252 | -13320.6917 | 6.076 | 6.076 | 0 | 103.3333 | 404 | 0.49 | -5225.6559 | 3.5437 | 191.3553 | 93 | 1.3144 | 22.992 | 0 | -36.4172 | -40456.0714 | 6.076 | 6.076 | 0 | 103.3333 | 404 | 2.2364 | -368831.1604 | 172.1596 | 9167.8755 | 93 | 1.0927 | 22.992 | 0 | -468.1751 | -97350.9759 | 27.7315 | 6.076 | 0 | 103.3333 | 404 | 0.49 | -18092.0654 | 9.3614 | 501.0664 | 93 | 0.93499 | 22.992 | 0 | -89.6874 | -159306.2685 | 6.076 | 6.076 | 0 | 103.3333 | 404 | 0.49 | -243510.8115 | 111.2862 | 5927.1875 | 93 | 0.81707 | 22.992 | 0 | -1054.8977 | -184598.641 | 6.076 | 6.076 | 0 | 103.3333 | 404 | 0.49 | -165246.0458 | 75.8982 | 4043.2532 | 93 | 0.72556 | 22.992 | 0 | -635.6764 | -320998.1396 | 6.076 | 6.076 | 0 | 103.3333 | 404 | 0.49 | -235586.6763 | 107.7032 | 5736.4433 | 93 | 0.65248 | 22.992 | 0 | -814.9876 | -315867.9372 | 6.076 | 6.076 | 0 | 103.3333 | 404 | 0.49 | -146829.3104 | 67.5709 | 3599.9386 | 93 | 0.59277 | 22.992 | 0 | -461.4625 | -354701.9737 | 6.076 | 6.076 | 0 | 103.3333 | 404 | 3.89 | -1847071.9707 | 844.5425 | 44963.1997 | 30 | 0.94054 | 22.992 | 0 | -1160.2199 | -109473.2697 | 48.2359 | 10.36 | 0 | 33.3333 | 404 | 0.8172 | -92442.6097 | 43.7681 | 2332.7606 | 33.3333 | 0.94054 | 22.992 | 0 | -276.4057 | -127380.7609 | 10.1333 | 10.1333 | 0 | 37.037 | 404 | 1.927 | -315303.9034 | 147.2112 | 7839.7126 | 36.6667 | 0.94054 | 22.992 | 0 | -399.8008 | -156386.339 | 23.8953 | 9.9067 | 0 | 40.7407 | 404 | 1.0546 | -25359.5707 | 14.0081 | 748.4442 | 40 | 0.94054 | 22.992 | 0 | -58.7564 | -163200.3699 | 13.0772 | 9.68 | 0 | 44.4444 | 404 | 0.76237 | -193056.5868 | 89.1293 | 4747.6335 | 43.3333 | 0.94054 | 22.992 | 0 | -618.7664 | -178442.9806 | 9.4533 | 9.4533 | 0 | 48.1481 | 404 | 0.74409 | -101314.7861 | 47.6035 | 2536.9443 | 46.6667 | 0.94054 | 22.992 | 0 | -332.7018 | -174116.0045 | 9.2267 | 9.2267 | 0 | 103.3333 | 404 | 0.72581 | -181955.692 | 84.0218 | 4475.73 | 50 | 0.94054 | 22.992 | 0 | -612.5622 | -161251.4335 | 9 | 9 | 0 | 103.3333 | 404 | 3.5708 | -1550887.5251 | 709.8512 | 37792.7018 | 53.3333 | 0.94054 | 22.992 | 0 | -1061.2614 | -157849.8513 | 44.2777 | 8.7733 | 0 | 103.3333 | 404 | 0.68925 | 13526.2457 | -4.4549 | -234.4638 | -234.4638 | -6.1323 | -149.9068 | 1 | 47.9521 | -158681.9415 | 8.5467 | 28.3435 | 0 | -260.5153 | 404 | 0.67097 | -187607.5223 | 86.4452 | 4604.7411 | 60 | 0.94054 | 22.992 | 0 | -683.2097 | -173055.5184 | 8.32 | 8.32 | 0 | 103.3333 | 404
[14 empty] | 408 | 0 | 0 | 0 | 0 | 0 | -0.2785 | 0 | 0 | 0 | #N/A | 1 | 1 | 0 | #N/A | 0 | 12.4 | 1 | 691.1977 | 0 | 408 | 0.87581 | 3839.3738 | 0.37469 | 22.6472 | 22.6472 | -2.9965e-13 | -2.051e-12 | 0 | 38.256 | 15559.8636 | 10.86 | 10.86 | 1 | 25.1635 | 408 | 0.49 | 5191.1291 | -1.1663 | -59.3902 | -59.3902 | -2.0718 | -21.5341 | 1 | 60.8826 | 7313.7914 | 6.076 | 16.4385 | 1 | -65.9891 | 408 | 0.49 | 8377.4561 | -2.607 | -136.0892 | -136.0892 | -4.0683 | -56.7248 | 1 | 73.2427 | -13481.5193 | 6.076 | 21.6541 | 0 | -151.2102 | 408 | 0.49 | 7971.2025 | -2.4233 | -126.3102 | -126.3102 | -3.8138 | -66.7112 | 1 | 55.5507 | -40767.5578 | 6.076 | 20.9891 | 0 | -140.3446 | 408 | 0.49 | -64936.6752 | 30.5425 | 1628.6768 | 93 | 1.0927 | 22.992 | 0 | -376.2071 | -98671.8685 | 6.076 | 6.076 | 0 | 103.3333 | 408 | 0.49 | 460.0399 | 0.97289 | 54.4932 | 54.4932 | 0.89264 | 21.9506 | 0 | 2.2805 | -159121.5417 | 6.076 | 8.6945 | 0 | 60.548 | 408 | 0.49 | -222281.0827 | 101.687 | 5416.1604 | 93 | 0.81707 | 22.992 | 0 | -962.9297 | -188266.4239 | 6.076 | 6.076 | 0 | 103.3333 | 408 | 0.49 | -141338.6936 | 65.0883 | 3467.7723 | 93 | 0.72556 | 22.992 | 0 | -543.7085 | -322989.0376 | 6.076 | 6.076 | 0 | 103.3333 | 408 | 0.49 | -209001.7007 | 95.6826 | 5096.5085 | 93 | 0.65248 | 22.992 | 0 | -723.0196 | -318576.0797 | 6.076 | 6.076 | 0 | 103.3333 | 408 | 0.49 | -117566.7113 | 54.3396 | 2895.5499 | 93 | 0.59277 | 22.992 | 0 | -369.4945 | -355996.0159 | 6.076 | 6.076 | 0 | 103.3333 | 408 | 0.83548 | -365263.5689 | 167.1702 | 8902.2595 | 30 | 0.94054 | 22.992 | 0 | -1068.2519 | -113562.3416 | 10.36 | 10.36 | 0 | 33.3333 | 408 | 0.8172 | -61684.3498 | 29.8605 | 1592.3695 | 33.3333 | 0.94054 | 22.992 | 0 | -184.4377 | -127934.5759 | 10.1333 | 10.1333 | 0 | 37.037 | 408 | 0.79892 | -100650.3673 | 47.4352 | 2527.9867 | 36.6667 | 0.94054 | 22.992 | 0 | -307.8328 | -157433.7343 | 9.9067 | 9.9067 | 0 | 40.7407 | 408 | 0.78065 | 10610.5292 | -2.9163 | -152.5524 | -152.5524 | -4.078 | -99.6893 | 1 | 33.2115 | -163865.0384 | 9.68 | 22.7736 | 0 | -169.5027 | 408 | 0.76237 | -164362.368 | 76.155 | 4056.9265 | 43.3333 | 0.94054 | 22.992 | 0 | -526.7985 | -180366.2386 | 9.4533 | 9.4533 | 0 | 48.1481 | 408 | 0.74409 | -73308.581 | 34.9403 | 1862.7987 | 46.6667 | 0.94054 | 22.992 | 0 | -240.7338 | -174895.0038 | 9.2267 | 9.2267 | 0 | 103.3333 | 408 | 0.72581 | -154637.5006 | 71.6697 | 3818.1458 | 50 | 0.94054 | 22.992 | 0 | -520.5943 | -163149.8748 | 9 | 9 | 0 | 103.3333 | 408 | 0.70753 | -280667.9376 | 128.6113 | 6849.5163 | 53.3333 | 0.94054 | 22.992 | 0 | -969.2934 | -161543.0891 | 8.7733 | 8.7733 | 0 | 103.3333 | 408 | 2.2858 | -516072.0507 | 238.8546 | 12718.4865 | 56.6667 | 0.94054 | 22.992 | 0 | -551.6751 | -160704.7058 | 28.3435 | 8.5467 | 0 | 103.3333 | 408 | 0.67097 | -162353.3721 | 75.0263 | 3996.841 | 60 | 0.94054 | 22.992 | 0 | -591.2417 | -175236.5494 | 8.32 | 8.32 | 0 | 103.3333 | 408
[14 empty] | 412 | 0 | 0 | 0 | 0 | 0 | -0.2785 | 0 | 0 | 0 | #N/A | 1 | 1 | 0 | #N/A | 0 | 12.4 | 1 | 691.1977 | 0 | 412 | 0.87581 | 3839.3738 | 0.37469 | 22.6472 | 22.6472 | 2.2671e-13 | 1.5518e-12 | 0 | 38.256 | 15712.8878 | 10.86 | 10.86 | 1 | 25.1635 | 412 | 1.3257 | -5825.6513 | 5.829 | 313.0168 | 93 | 2.0718 | 21.5341 | 0 | -25.254 | 7385.0485 | 16.4385 | 6.076 | 1 | 103.3333 | 412 | 1.7463 | -62635.4895 | 32.5297 | 1734.4671 | 93 | 1.649 | 22.992 | 0 | -153.6566 | -13912.2097 | 21.6541 | 6.076 | 0 | 103.3333 | 412 | 1.6927 | -104736.2206 | 51.4366 | 2741.0058 | 93 | 1.3144 | 22.992 | 0 | -211.2939 | -41428.7975 | 20.9891 | 6.076 | 0 | 103.3333 | 412 | 0.49 | -49062.1933 | 23.3647 | 1246.5575 | 93 | 1.0927 | 22.992 | 0 | -284.2392 | -99624.8893 | 6.076 | 6.076 | 0 | 103.3333 | 412 | 0.70117 | 26003.0051 | -10.0676 | -533.2664 | -533.2664 | -13.2374 | -325.5137 | 1 | 90.0828 | -161365.3199 | 8.6945 | 48.6621 | 0 | -592.5182 | 412 | 0.49 | -201051.354 | 92.0878 | 4905.1334 | 93 | 0.81707 | 22.992 | 0 | -870.9617 | -191566.335 | 6.076 | 6.076 | 0 | 103.3333 | 412 | 0.49 | -117431.3414 | 54.2784 | 2892.2914 | 93 | 0.72556 | 22.992 | 0 | -451.7405 | -324612.0639 | 6.076 | 6.076 | 0 | 103.3333 | 412 | 0.49 | -182416.7251 | 83.662 | 4456.5737 | 93 | 0.65248 | 22.992 | 0 | -631.0517 | -320916.3504 | 6.076 | 6.076 | 0 | 103.3333 | 412 | 0.49 | -88304.1122 | 41.1083 | 2191.1613 | 93 | 0.59277 | 22.992 | 0 | -277.5266 | -356922.1862 | 6.076 | 6.076 | 0 | 103.3333 | 412 | 0.83548 | -333817.2953 | 152.9515 | 8145.307 | 30 | 0.94054 | 22.992 | 0 | -976.284 | -117283.5416 | 10.36 | 10.36 | 0 | 33.3333 | 412 | 0.8172 | -30926.0898 | 15.9529 | 851.9783 | 33.3333 | 0.94054 | 22.992 | 0 | -92.4698 | -128120.5191 | 10.1333 | 10.1333 | 0 | 37.037 | 412 | 0.79892 | -70580.121 | 33.8387 | 1804.1569 | 36.6667 | 0.94054 | 22.992 | 0 | -215.8649 | -158113.2578 | 9.9067 | 9.9067 | 0 | 40.7407 | 412 | 1.8366 | -274755.0213 | 128.6587 | 6852.042 | 40 | 0.94054 | 22.992 | 0 | -365.5458 | -165143.2855 | 22.7736 | 9.68 | 0 | 44.4444 | 412 | 0.76237 | -135668.1492 | 63.1807 | 3366.2195 | 43.3333 | 0.94054 | 22.992 | 0 | -434.8305 | -181921.6248 | 9.4533 | 9.4533 | 0 | 48.1481 | 412 | 0.74409 | -45302.3759 | 22.2771 | 1188.6531 | 46.6667 | 0.94054 | 22.992 | 0 | -148.7658 | -175306.1312 | 9.2267 | 9.2267 | 0 | 103.3333 | 412 | 0.72581 | -127319.3092 | 59.3176 | 3160.5616 | 50 | 0.94054 | 22.992 | 0 | -428.6263 | -164680.4442 | 9 | 9 | 0 | 103.3333 | 412 | 0.70753 | -254037.7599 | 116.5702 | 6208.4934 | 53.3333 | 0.94054 | 22.992 | 0 | -877.3255 | -164868.455 | 8.7733 | 8.7733 | 0 | 103.3333 | 412 | 0.68925 | -129673.3974 | 60.2939 | 3212.537 | 56.6667 | 0.94054 | 22.992 | 0 | -459.7071 | -162359.5983 | 8.5467 | 8.5467 | 0 | 103.3333 | 412 | 0.67097 | -137099.2218 | 63.6075 | 3388.9409 | 60 | 0.94054 | 22.992 | 0 | -499.2738 | -177049.7085 | 8.32 | 8.32 | 0 | 103.3333 | 412
[14 empty] | 416 | 0 | 0 | 0 | 0 | 0 | -0.2785 | 0 | 0 | 0 | #N/A | 1 | 1 | 0 | #N/A | 0 | 12.4 | 1 | 691.1977 | 0 | 416 | 0.87581 | 3839.3738 | 0.37469 | 22.6472 | 22.6472 | -1.7153e-13 | -1.1741e-12 | 0 | 38.256 | 15865.9119 | 10.86 | 10.86 | 1 | 25.1635 | 416 | 0.49 | 5191.1291 | -1.1663 | -59.3902 | -59.3902 | -2.0718 | -21.5341 | 1 | 60.8826 | 7456.3057 | 6.076 | 16.4385 | 1 | -65.9891 | 416 | 0.49 | -7055.9043 | 4.3713 | 235.4118 | 93 | 1.649 | 22.992 | 0 | -61.6886 | -13975.0283 | 6.076 | 6.076 | 0 | 103.3333 | 416 | 0.49 | -17122.5714 | 8.923 | 477.7295 | 93 | 1.3144 | 22.992 | 0 | -119.326 | -41722.1655 | 6.076 | 6.076 | 0 | 103.3333 | 416 | 0.49 | -33187.7115 | 16.187 | 864.4382 | 93 | 1.0927 | 22.992 | 0 | -192.2712 | -100210.0382 | 6.076 | 6.076 | 0 | 103.3333 | 416 | 3.9244 | -1958043.9865 | 894.8022 | 47638.8495 | 93 | 0.93499 | 22.992 | 0 | -1211.9719 | -166029.2716 | 48.6621 | 6.076 | 0 | 103.3333 | 416 | 0.49 | -179821.6252 | 82.4886 | 4394.1063 | 93 | 0.81707 | 22.992 | 0 | -778.9938 | -194498.3742 | 6.076 | 6.076 | 0 | 103.3333 | 416 | 0.49 | -93523.9892 | 43.4685 | 2316.8105 | 93 | 0.72556 | 22.992 | 0 | -359.7726 | -325867.2183 | 6.076 | 6.076 | 0 | 103.3333 | 416 | 0.49 | -155831.7494 | 71.6414 | 3816.6389 | 93 | 0.65248 | 22.992 | 0 | -539.0837 | -322888.7493 | 6.076 | 6.076 | 0 | 103.3333 | 416 | 0.49 | -59041.5131 | 27.877 | 1486.7727 | 93 | 0.59277 | 22.992 | 0 | -185.5586 | -357480.4847 | 6.076 | 6.076 | 0 | 103.3333 | 416 | 0.83548 | -302371.0216 | 138.7329 | 7388.3545 | 30 | 0.94054 | 22.992 | 0 | -884.316 | -120636.8699 | 10.36 | 10.36 | 0 | 33.3333 | 416 | 0.8172 | -167.8299 | 2.0453 | 111.5872 | 33.3333 | 0.59297 | 14.4956 | 0 | -0.50182 | -128006.5616 | 10.1333 | 10.1333 | 0 | 37.037 | 416 | 0.79892 | -40509.8748 | 20.2423 | 1080.3272 | 36.6667 | 0.94054 | 22.992 | 0 | -123.8969 | -158424.9095 | 9.9067 | 9.9067 | 0 | 40.7407 | 416 | 0.78065 | -87403.5594 | 41.4015 | 2206.7736 | 40 | 0.94054 | 22.992 | 0 | -273.5778 | -166053.6608 | 9.68 | 9.68 | 0 | 44.4444 | 416 | 0.76237 | -106973.9304 | 50.2064 | 2675.5125 | 43.3333 | 0.94054 | 22.992 | 0 | -342.8626 | -183109.1391 | 9.4533 | 9.4533 | 0 | 48.1481 | 416 | 0.74409 | -17296.1708 | 9.6138 | 514.5075 | 46.6667 | 0.94054 | 22.992 | 0 | -56.7979 | -175349.3869 | 9.2267 | 9.2267 | 0 | 103.3333 | 416 | 0.72581 | -100001.1178 | 46.9655 | 2502.9773 | 50 | 0.94054 | 22.992 | 0 | -336.6584 | -165843.1418 | 9 | 9 | 0 | 103.3333 | 416 | 0.70753 | -227407.5822 | 104.5292 | 5567.4706 | 53.3333 | 0.94054 | 22.992 | 0 | -785.3575 | -167825.9491 | 8.7733 | 8.7733 | 0 | 103.3333 | 416 | 0.68925 | -103731.2334 | 48.564 | 2588.0755 | 56.6667 | 0.94054 | 22.992 | 0 | -367.7391 | -163646.619 | 8.5467 | 8.5467 | 0 | 103.3333 | 416 | 0.67097 | -111845.0715 | 52.1886 | 2781.0408 | 60 | 0.94054 | 22.992 | 0 | -407.3058 | -178494.9959 | 8.32 | 8.32 | 0 | 103.3333 | 416
[14 empty] | 420 | 0 | 0 | 0 | 0 | 0 | -0.2785 | 0 | 0 | 0 | #N/A | 1 | 1 | 0 | #N/A | 0 | 12.4 | 1 | 691.1977 | 0 | 420 | 0.87581 | 3839.3738 | 0.37469 | 22.6472 | 22.6472 | 1.3001e-13 | 8.8987e-13 | 0 | 38.256 | 16018.9361 | 10.86 | 10.86 | 1 | 25.1635 | 420 | 1.3257 | -5825.6513 | 5.829 | 313.0168 | 93 | 2.0718 | 21.5341 | 0 | -25.254 | 7527.5628 | 16.4385 | 6.076 | 1 | 103.3333 | 420 | 0.49 | 3463.3307 | -0.38507 | -17.7999 | -17.7999 | -0.98918 | -13.7922 | 1 | 30.2793 | -13964.2489 | 6.076 | 13.6104 | 0 | -19.7776 | 420 | 0.49 | -3925.713 | 2.9559 | 160.064 | 93 | 1.3144 | 22.992 | 0 | -27.358 | -41647.6616 | 6.076 | 6.076 | 0 | 103.3333 | 420 | 0.49 | -17313.2296 | 9.0092 | 482.3188 | 93 | 1.0927 | 22.992 | 0 | -100.3033 | -100427.3154 | 6.076 | 6.076 | 0 | 103.3333 | 420 | 0.49 | -225931.2148 | 103.3374 | 5504.0238 | 93 | 0.93499 | 22.992 | 0 | -1120.004 | -170325.3516 | 6.076 | 6.076 | 0 | 103.3333 | 420 | 0.49 | -158591.8965 | 72.8894 | 3883.0793 | 93 | 0.81707 | 22.992 | 0 | -687.0258 | -197062.5417 | 6.076 | 6.076 | 0 | 103.3333 | 420 | 0.49 | -69616.637 | 32.6586 | 1741.3296 | 93 | 0.72556 | 22.992 | 0 | -267.8046 | -326754.5009 | 6.076 | 6.076 | 0 | 103.3333 | 420 | 0.49 | -129246.7738 | 59.6208 | 3176.7042 | 93 | 0.65248 | 22.992 | 0 | -447.1157 | -324493.2764 | 6.076 | 6.076 | 0 | 103.3333 | 420 | 0.49 | -29778.914 | 14.6457 | 782.384 | 93 | 0.59277 | 22.992 | 0 | -93.5907 | -357670.9115 | 6.076 | 6.076 | 0 | 103.3333 | 420 | 0.83548 | -270924.748 | 124.5142 | 6631.402 | 30 | 0.94054 | 22.992 | 0 | -792.3481 | -123622.3263 | 10.36 | 10.36 | 0 | 33.3333 | 420 | 0.8172 | 19224.1189 | -6.7229 | -355.2021 | -355.2021 | -8.7335 | -213.4963 | 1 | 57.4806 | -129484.6097 | 10.1333 | 36.5537 | 0 | -394.669 | 420 | 0.79892 | -10439.6286 | 6.6458 | 356.4974 | 36.6667 | 0.94054 | 22.992 | 0 | -31.9289 | -158368.6894 | 9.9067 | 9.9067 | 0 | 40.7407 | 420 | 0.78065 | -58021.3268 | 28.1161 | 1499.5052 | 40 | 0.94054 | 22.992 | 0 | -181.6098 | -166596.1642 | 9.68 | 9.68 | 0 | 44.4444 | 420 | 0.76237 | -78279.7115 | 37.2321 | 1984.8055 | 43.3333 | 0.94054 | 22.992 | 0 | -250.8946 | -183928.7817 | 9.4533 | 9.4533 | 0 | 48.1481 | 420 | 0.74409 | 10710.0343 | -3.0494 | -159.6382 | -159.6382 | -4.2796 | -104.6178 | 1 | 35.1701 | -176045.6488 | 9.2267 | 23.2554 | 0 | -177.3757 | 420 | 0.72581 | -72682.9264 | 34.6133 | 1845.3931 | 50 | 0.94054 | 22.992 | 0 | -244.6904 | -166637.9677 | 9 | 9 | 0 | 103.3333 | 420 | 0.70753 | -200777.4045 | 92.4882 | 4926.4477 | 53.3333 | 0.94054 | 22.992 | 0 | -693.3896 | -170415.5714 | 8.7733 | 8.7733 | 0 | 103.3333 | 420 | 0.68925 | -77789.0694 | 36.834 | 1963.614 | 56.6667 | 0.94054 | 22.992 | 0 | -275.7712 | -164565.7678 | 8.5467 | 8.5467 | 0 | 103.3333 | 420 | 0.67097 | -86590.9213 | 40.7698 | 2173.1407 | 60 | 0.94054 | 22.992 | 0 | -315.3379 | -179572.4115 | 8.32 | 8.32 | 0 | 103.3333 | 420
[14 empty] | 424 | 0 | 0 | 0 | 0 | 0 | -0.2785 | 0 | 0 | 0 | #N/A | 1 | 1 | 0 | #N/A | 0 | 12.4 | 1 | 691.1977 | 0 | 424 | 0.87581 | 3839.3738 | 0.37469 | 22.6472 | 22.6472 | -9.8199e-14 | -6.7215e-13 | 0 | 38.256 | 16171.9602 | 10.86 | 10.86 | 1 | 25.1635 | 424 | 0.49 | 5191.1291 | -1.1663 | -59.3902 | -59.3902 | -2.0718 | -21.5341 | 1 | 60.8826 | 7598.8199 | 6.076 | 16.4385 | 1 | -65.9891 | 424 | 1.0976 | -6377.0413 | 5.5287 | 297.0273 | 93 | 1.649 | 22.992 | 0 | -24.8897 | -13879.8716 | 13.6104 | 6.076 | 0 | 103.3333 | 424 | 0.49 | 9271.1454 | -3.0111 | -157.6015 | -157.6015 | -4.6283 | -80.9591 | 1 | 64.6099 | -42036.8945 | 6.076 | 23.1169 | 0 | -175.1127 | 424 | 0.49 | -1438.7477 | 1.8314 | 100.1995 | 93 | 1.0927 | 22.992 | 0 | -8.3353 | -100276.7207 | 6.076 | 6.076 | 0 | 103.3333 | 424 | 0.49 | -207379.1095 | 94.9489 | 5057.4506 | 93 | 0.93499 | 22.992 | 0 | -1028.036 | -174253.5597 | 6.076 | 6.076 | 0 | 103.3333 | 424 | 0.49 | -137362.1677 | 63.2902 | 3372.0522 | 93 | 0.81707 | 22.992 | 0 | -595.0579 | -199258.8373 | 6.076 | 6.076 | 0 | 103.3333 | 424 | 0.49 | -45709.2848 | 21.8487 | 1165.8487 | 93 | 0.72556 | 22.992 | 0 | -175.8367 | -327273.9117 | 6.076 | 6.076 | 0 | 103.3333 | 424 | 0.49 | -102661.7982 | 47.6002 | 2536.7694 | 93 | 0.65248 | 22.992 | 0 | -355.1478 | -325729.9317 | 6.076 | 6.076 | 0 | 103.3333 | 424 | 0.49 | -516.315 | 1.4144 | 77.9954 | 77.9954 | 0.59277 | 22.992 | 0 | -1.6227 | -357493.4663 | 6.076 | 7.0963 | 0 | 86.6615 | 424 | 0.83548 | -239478.4743 | 110.2955 | 5874.4495 | 30 | 0.94054 | 22.992 | 0 | -700.3801 | -126239.9109 | 10.36 | 10.36 | 0 | 33.3333 | 424 | 2.9479 | -960932.9869 | 441.5975 | 23511.8143 | 33.3333 | 0.94054 | 22.992 | 0 | -796.5047 | -132486.6925 | 36.5537 | 10.1333 | 0 | 37.037 | 424 | 0.79892 | 19630.6177 | -6.9507 | -367.3323 | -367.3323 | -9.0509 | -221.2541 | 1 | 60.039 | -159898.566 | 9.9067 | 37.3786 | 0 | -408.147 | 424 | 0.78065 | -28639.0943 | 14.8307 | 792.2368 | 40 | 0.94054 | 22.992 | 0 | -89.6419 | -166770.7959 | 9.68 | 9.68 | 0 | 44.4444 | 424 | 0.76237 | -49585.4927 | 24.2578 | 1294.0985 | 43.3333 | 0.94054 | 22.992 | 0 | -158.9267 | -184380.5524 | 9.4533 | 9.4533 | 0 | 48.1481 | 424 | 1.8754 | -294195.8631 | 137.5427 | 7324.9936 | 46.6667 | 0.94054 | 22.992 | 0 | -383.301 | -177394.9168 | 23.2554 | 9.2267 | 0 | 103.3333 | 424 | 0.72581 | -45364.735 | 22.2612 | 1187.8089 | 50 | 0.94054 | 22.992 | 0 | -152.7225 | -167064.9217 | 9 | 9 | 0 | 103.3333 | 424 | 0.70753 | -174147.2268 | 80.4471 | 4285.4249 | 53.3333 | 0.94054 | 22.992 | 0 | -601.4216 | -172637.3219 | 8.7733 | 8.7733 | 0 | 103.3333 | 424 | 0.68925 | -51846.9055 | 25.1041 | 1339.1526 | 56.6667 | 0.94054 | 22.992 | 0 | -183.8032 | -165117.0449 | 8.5467 | 8.5467 | 0 | 103.3333 | 424 | 0.67097 | -61336.771 | 29.3509 | 1565.2406 | 60 | 0.94054 | 22.992 | 0 | -223.3699 | -180281.9552 | 8.32 | 8.32 | 0 | 103.3333 | 424
[14 empty] | 428 | 0 | 0 | 0 | 0 | 0 | -0.2785 | 0 | 0 | 0 | #N/A | 1 | 1 | 0 | #N/A | 0 | 12.4 | 1 | 691.1977 | 0 | 428 | 0.87581 | 3839.3738 | 0.37469 | 22.6472 | 22.6472 | 7.3663e-14 | 5.0421e-13 | 0 | 38.256 | 16324.9843 | 10.86 | 10.86 | 1 | 25.1635 | 428 | 1.3257 | -5825.6513 | 5.829 | 313.0168 | 93 | 2.0718 | 21.5341 | 0 | -25.254 | 7670.0771 | 16.4385 | 6.076 | 1 | 103.3333 | 428 | 0.49 | 7672.3729 | -2.2882 | -119.1169 | -119.1169 | -3.6265 | -50.5648 | 1 | 67.0783 | -14016.077 | 6.076 | 20.5 | 0 | -132.3522 | 428 | 1.8643 | -141522.3608 | 68.4833 | 3648.5118 | 93 | 1.3144 | 22.992 | 0 | -259.2264 | -42889.8641 | 23.1169 | 6.076 | 0 | 103.3333 | 428 | 0.49 | 14435.7341 | -5.3463 | -281.9198 | -281.9198 | -7.8644 | -165.4769 | 1 | 83.6326 | -101266.0053 | 6.076 | 31.5705 | 0 | -313.2442 | 428 | 0.49 | -188827.0042 | 86.5605 | 4610.8774 | 93 | 0.93499 | 22.992 | 0 | -936.0681 | -177813.896 | 6.076 | 6.076 | 0 | 103.3333 | 428 | 0.49 | -116132.439 | 53.6911 | 2861.0251 | 93 | 0.81707 | 22.992 | 0 | -503.0899 | -201087.2611 | 6.076 | 6.076 | 0 | 103.3333 | 428 | 0.49 | -21801.9326 | 11.0388 | 590.3677 | 93 | 0.72556 | 22.992 | 0 | -83.8687 | -327425.4507 | 6.076 | 6.076 | 0 | 103.3333 | 428 | 0.49 | -76076.8225 | 35.5796 | 1896.8346 | 93 | 0.65248 | 22.992 | 0 | -263.1798 | -326598.7151 | 6.076 | 6.076 | 0 | 103.3333 | 428 | 0.57228 | 33573.516 | -13.8013 | -732.034 | -732.034 | -18.8156 | -729.8005 | 1 | 90.3453 | -362970.4894 | 7.0963 | 62.1783 | 0 | -813.3711 | 428 | 0.83548 | -208032.2007 | 96.0769 | 5117.497 | 30 | 0.94054 | 22.992 | 0 | -608.4122 | -128489.6237 | 10.36 | 10.36 | 0 | 33.3333 | 428 | 0.8172 | -235629.0702 | 108.5109 | 5779.4441 | 33.3333 | 0.94054 | 22.992 | 0 | -704.5367 | -135120.9034 | 10.1333 | 10.1333 | 0 | 37.037 | 428 | 3.0144 | -1017742.548 | 467.4447 | 24887.8286 | 36.6667 | 0.94054 | 22.992 | 0 | -824.9773 | -163014.5393 | 37.3786 | 9.9067 | 0 | 40.7407 | 428 | 0.78065 | 743.1382 | 1.5453 | 84.9685 | 40 | 0.61928 | 15.1388 | 0 | 2.3261 | -166640.3816 | 9.68 | 9.68 | 0 | 44.4444 | 428 | 0.76237 | -20891.2739 | 11.2834 | 603.3915 | 43.3333 | 0.94054 | 22.992 | 0 | -66.9587 | -184464.4513 | 9.4533 | 9.4533 | 0 | 48.1481 | 428 | 0.74409 | -88717.1283 | 41.9074 | 2233.7024 | 46.6667 | 0.94054 | 22.992 | 0 | -291.333 | -178376.313 | 9.2267 | 9.2267 | 0 | 103.3333 | 428 | 0.72581 | -18046.5436 | 9.9091 | 530.2246 | 50 | 0.94054 | 22.992 | 0 | -60.7545 | -167124.0038 | 9 | 9 | 0 | 103.3333 | 428 | 0.70753 | -147517.0491 | 68.4061 | 3644.402 | 53.3333 | 0.94054 | 22.992 | 0 | -509.4536 | -174491.2006 | 8.7733 | 8.7733 | 0 | 103.3333 | 428 | 0.68925 | -25904.7415 | 13.3741 | 714.6911 | 56.6667 | 0.94054 | 22.992 | 0 | -91.8353 | -165300.4501 | 8.5467 | 8.5467 | 0 | 103.3333 | 428 | 0.67097 | -36082.6207 | 17.9321 | 957.3406 | 60 | 0.94054 | 22.992 | 0 | -131.402 | -180623.6271 | 8.32 | 8.32 | 0 | 103.3333 | 428
[14 empty] | 432 | 0 | 0 | 0 | 0 | 0 | -0.2785 | 0 | 0 | 0 | #N/A | 1 | 1 | 0 | #N/A | 0 | 12.4 | 1 | 691.1977 | 0 | 432 | 0.87581 | 3839.3738 | 0.37469 | 22.6472 | 22.6472 | -5.5511e-14 | -3.7996e-13 | 0 | 38.256 | 16478.0085 | 10.86 | 10.86 | 1 | 25.1635 | 432 | 0.49 | 5191.1291 | -1.1663 | -59.3902 | -59.3902 | -2.0718 | -21.5341 | 1 | 60.8826 | 7741.3342 | 6.076 | 16.4385 | 1 | -65.9891 | 432 | 1.6532 | -52167.2933 | 27.5721 | 1470.5427 | 93 | 1.649 | 22.992 | 0 | -135.181 | -14372.865 | 20.5 | 6.076 | 0 | 103.3333 | 432 | 0.49 | -24000.5972 | 12.033 | 643.2924 | 93 | 1.3144 | 22.992 | 0 | -167.2584 | -43374.9619 | 6.076 | 6.076 | 0 | 103.3333 | 432 | 2.546 | -518634.9384 | 240.6406 | 12813.5677 | 93 | 1.0927 | 22.992 | 0 | -578.275 | -103395.1693 | 31.5705 | 6.076 | 0 | 103.3333 | 432 | 0.49 | -170274.8989 | 78.172 | 4164.3042 | 93 | 0.93499 | 22.992 | 0 | -844.1001 | -181006.3605 | 6.076 | 6.076 | 0 | 103.3333 | 432 | 0.49 | -94902.7102 | 44.0919 | 2349.9981 | 93 | 0.81707 | 22.992 | 0 | -411.122 | -202547.8131 | 6.076 | 6.076 | 0 | 103.3333 | 432 | 0.49 | 2105.4196 | 0.22892 | 14.8868 | 14.8868 | -0.13833 | -4.3836 | 1 | 8.0992 | -327428.1223 | 6.076 | 11.3877 | 0 | 16.5409 | 432 | 0.49 | -49491.8469 | 23.559 | 1256.8998 | 93 | 0.65248 | 22.992 | 0 | -171.2119 | -327099.6268 | 6.076 | 6.076 | 0 | 103.3333 | 432 | 5.0144 | -9211036.6526 | 4176.9249 | 222367.6214 | 93 | 0.59277 | 22.992 | 0 | -2828.8568 | -374101.9806 | 62.1783 | 6.076 | 0 | 103.3333 | 432 | 0.83548 | -176585.927 | 81.8582 | 4360.5444 | 30 | 0.94054 | 22.992 | 0 | -516.4442 | -130371.4647 | 10.36 | 10.36 | 0 | 33.3333 | 432 | 0.8172 | -204870.8103 | 94.6034 | 5039.0529 | 33.3333 | 0.94054 | 22.992 | 0 | -612.5688 | -137387.2425 | 10.1333 | 10.1333 | 0 | 37.037 | 432 | 0.79892 | -239667.9585 | 110.2931 | 5874.3201 | 36.6667 | 0.94054 | 22.992 | 0 | -733.0094 | -165762.6408 | 9.9067 | 9.9067 | 0 | 40.7407 | 432 | 0.78065 | 20089.4587 | -7.2022 | -380.7225 | -380.7225 | -9.4018 | -229.8329 | 1 | 62.8811 | -168227.5209 | 9.68 | 38.2891 | 0 | -423.025 | 432 | 0.76237 | 7802.9449 | -1.6909 | -87.3155 | -87.3155 | -2.5657 | -62.7195 | 1 | 25.0092 | -184866.1702 | 9.4533 | 18.3375 | 0 | -97.0172 | 432 | 0.74409 | -60710.9232 | 29.2442 | 1559.5568 | 46.6667 | 0.94054 | 22.992 | 0 | -199.3651 | -178989.8375 | 9.2267 | 9.2267 | 0 | 103.3333 | 432 | 0.72581 | 9271.6478 | -2.4431 | -127.3596 | -127.3596 | -3.5349 | -86.4125 | 1 | 31.2134 | -167690.45 | 9 | 21.0605 | 0 | -141.5107 | 432 | 0.70753 | -120886.8714 | 56.3651 | 3003.3792 | 53.3333 | 0.94054 | 22.992 | 0 | -417.4857 | -175977.2075 | 8.7733 | 8.7733 | 0 | 103.3333 | 432 | 0.68925 | 37.4225 | 1.6442 | 90.2296 | 56.6667 | 0.94054 | 22.992 | 0 | 0.13267 | -165115.9835 | 8.5467 | 8.5467 | 0 | 100.2551 | 432 | 0.67097 | -10828.4704 | 6.5132 | 349.4405 | 60 | 0.94054 | 22.992 | 0 | -39.434 | -180597.4272 | 8.32 | 8.32 | 0 | 103.3333 | 432
[14 empty] | 436 | 0 | 0 | 0 | 0 | 0 | -0.2785 | 0 | 0 | 0 | #N/A | 1 | 1 | 0 | #N/A | 0 | 12.4 | 1 | 691.1977 | 0 | 436 | 0.87581 | 3839.3738 | 0.37469 | 22.6472 | 22.6472 | 4.2022e-14 | 2.8763e-13 | 0 | 38.256 | 16631.0326 | 10.86 | 10.86 | 1 | 25.1635 | 436 | 1.3257 | -5825.6513 | 5.829 | 313.0168 | 93 | 2.0718 | 21.5341 | 0 | -25.254 | 7812.5913 | 16.4385 | 6.076 | 1 | 103.3333 | 436 | 0.49 | -4942.6777 | 3.4158 | 184.5437 | 93 | 1.649 | 22.992 | 0 | -43.213 | -14361.7812 | 6.076 | 6.076 | 0 | 103.3333 | 436 | 0.49 | -10803.7388 | 6.0659 | 325.627 | 93 | 1.3144 | 22.992 | 0 | -75.2905 | -43492.1879 | 6.076 | 6.076 | 0 | 103.3333 | 436 | 0.49 | -83940.8901 | 39.1354 | 2086.1329 | 93 | 1.0927 | 22.992 | 0 | -486.307 | -105156.4614 | 6.076 | 6.076 | 0 | 103.3333 | 436 | 0.49 | -151722.7936 | 69.7835 | 3717.7311 | 93 | 0.93499 | 22.992 | 0 | -752.1321 | -183830.9532 | 6.076 | 6.076 | 0 | 103.3333 | 436 | 0.49 | -73672.9815 | 34.4927 | 1838.971 | 93 | 0.81707 | 22.992 | 0 | -319.154 | -203640.4933 | 6.076 | 6.076 | 0 | 103.3333 | 436 | 0.91836 | -4596.8006 | 4.2917 | 231.1769 | 93 | 0.72556 | 22.992 | 0 | -9.435 | -327281.9264 | 11.3877 | 6.076 | 0 | 103.3333 | 436 | 0.49 | -22906.8712 | 11.5384 | 616.965 | 93 | 0.65248 | 22.992 | 0 | -79.2439 | -327232.6666 | 6.076 | 6.076 | 0 | 103.3333 | 436 | 0.49 | -870830.2995 | 394.9334 | 21027.5797 | 93 | 0.59277 | 22.992 | 0 | -2736.8888 | -384865.6 | 6.076 | 6.076 | 0 | 103.3333 | 436 | 0.83548 | -145139.6533 | 67.6395 | 3603.5919 | 30 | 0.94054 | 22.992 | 0 | -424.4763 | -131885.4338 | 10.36 | 10.36 | 0 | 33.3333 | 436 | 0.8172 | -174112.5503 | 80.6958 | 4298.6618 | 33.3333 | 0.94054 | 22.992 | 0 | -520.6008 | -139285.7099 | 10.1333 | 10.1333 | 0 | 37.037 | 436 | 0.79892 | -209597.7123 | 96.6966 | 5150.4903 | 36.6667 | 0.94054 | 22.992 | 0 | -641.0414 | -168142.8705 | 9.9067 | 9.9067 | 0 | 40.7407 | 436 | 3.0878 | -1082307.7813 | 496.8154 | 26451.4184 | 40 | 0.94054 | 22.992 | 0 | -856.4507 | -171469.3877 | 38.2891 | 9.68 | 0 | 44.4444 | 436 | 1.4788 | -136699.8163 | 65.3738 | 3482.975 | 43.3333 | 0.94054 | 22.992 | 0 | -225.8687 | -185585.709 | 18.3375 | 9.4533 | 0 | 48.1481 | 436 | 0.74409 | -32704.7181 | 16.5809 | 885.4111 | 46.6667 | 0.94054 | 22.992 | 0 | -107.3971 | -179235.4901 | 9.2267 | 9.2267 | 0 | 103.3333 | 436 | 1.6984 | -218561.4739 | 102.9174 | 5481.6654 | 50 | 0.94054 | 22.992 | 0 | -314.4365 | -168764.2603 | 21.0605 | 9 | 0 | 103.3333 | 436 | 0.70753 | -94256.6937 | 44.324 | 2362.3563 | 53.3333 | 0.94054 | 22.992 | 0 | -325.5177 | -177095.3425 | 8.7733 | 8.7733 | 0 | 103.3333 | 436 | 0.68925 | 25979.5865 | -10.0858 | -534.2318 | -534.2318 | -13.3074 | -325.3083 | 1 | 92.1006 | -167350.0478 | 8.5467 | 48.7278 | 0 | -593.5909 | 436 | 0.67097 | 14425.6798 | -4.9056 | -258.4596 | -258.4596 | -6.7433 | -164.8433 | 1 | 52.5339 | -181706.0381 | 8.32 | 29.9753 | 0 | -287.1774 | 436
[14 empty] | 440 | 0 | 0 | 0 | 0 | 0 | -0.2785 | 0 | 0 | 0 | #N/A | 1 | 1 | 0 | #N/A | 0 | 12.4 | 1 | 691.1977 | 0 | 440 | 0.87581 | 3839.3738 | 0.37469 | 22.6472 | 22.6472 | -3.2141e-14 | -2.2e-13 | 0 | 38.256 | 16784.0568 | 10.86 | 10.86 | 1 | 25.1635 | 440 | 0.49 | 5191.1291 | -1.1663 | -59.3902 | -59.3902 | -2.0718 | -21.5341 | 1 | 60.8826 | 7883.8485 | 6.076 | 16.4385 | 1 | -65.9891 | 440 | 0.49 | 5576.5573 | -1.3406 | -68.668 | -68.668 | -2.3133 | -32.2546 | 1 | 48.7549 | -14424.7981 | 6.076 | 17.0694 | 0 | -76.2977 | 440 | 0.49 | 2393.1196 | 0.098833 | 7.9615 | 7.9615 | -0.3186 | -5.573 | 1 | 16.6775 | -43470.0623 | 6.076 | 11.8586 | 0 | 8.8461 | 440 | 0.49 | -68066.4082 | 31.9576 | 1704.0136 | 93 | 1.0927 | 22.992 | 0 | -394.3391 | -106549.8818 | 6.076 | 6.076 | 0 | 103.3333 | 440 | 0.49 | -133170.6883 | 61.395 | 3271.1579 | 93 | 0.93499 | 22.992 | 0 | -660.1642 | -186287.6741 | 6.076 | 6.076 | 0 | 103.3333 | 440 | 0.49 | -52443.2528 | 24.8935 | 1327.944 | 93 | 0.81707 | 22.992 | 0 | -227.1861 | -204365.3017 | 6.076 | 6.076 | 0 | 103.3333 | 440 | 0.49 | 21454.691 | -8.52 | -450.8752 | -450.8752 | -12.2624 | -388.5794 | 1 | 82.5329 | -330060.4301 | 6.076 | 43.0595 | 0 | -500.9724 | 440 | 0.49 | 3678.1044 | -0.48218 | -22.9697 | -22.9697 | -1.1238 | -39.5989 | 1 | 12.724 | -327498.5618 | 6.076 | 13.9619 | 0 | -25.5219 | 440 | 0.49 | -841567.7004 | 381.7021 | 20323.191 | 93 | 0.59277 | 22.992 | 0 | -2644.9209 | -395261.3476 | 6.076 | 6.076 | 0 | 103.3333 | 440 | 0.83548 | -113693.3797 | 53.4208 | 2846.6394 | 30 | 0.94054 | 22.992 | 0 | -332.5083 | -133031.5312 | 10.36 | 10.36 | 0 | 33.3333 | 440 | 0.8172 | -143354.2904 | 66.7882 | 3558.2707 | 33.3333 | 0.94054 | 22.992 | 0 | -428.6329 | -140816.3054 | 10.1333 | 10.1333 | 0 | 37.037 | 440 | 0.79892 | -179527.4661 | 83.1001 | 4426.6606 | 36.6667 | 0.94054 | 22.992 | 0 | -549.0734 | -170155.2283 | 9.9067 | 9.9067 | 0 | 40.7407 | 440 | 0.78065 | -244239.5306 | 112.3161 | 5982.0185 | 40 | 0.94054 | 22.992 | 0 | -764.4827 | -174343.3828 | 9.68 | 9.68 | 0 | 44.4444 | 440 | 0.76237 | -41777.3431 | 20.7272 | 1106.1462 | 43.3333 | 0.94054 | 22.992 | 0 | -133.9007 | -185937.376 | 9.4533 | 9.4533 | 0 | 48.1481 | 440 | 0.74409 | -4698.513 | 3.9177 | 211.2655 | 46.6667 | 0.94054 | 22.992 | 0 | -15.4292 | -179113.2709 | 9.2267 | 9.2267 | 0 | 103.3333 | 440 | 0.72581 | -66082.1405 | 31.6287 | 1686.5036 | 50 | 0.94054 | 22.992 | 0 | -222.4686 | -169470.1987 | 9 | 9 | 0 | 103.3333 | 440 | 0.70753 | -67626.516 | 32.283 | 1721.3335 | 53.3333 | 0.94054 | 22.992 | 0 | -233.5498 | -177845.6057 | 8.7733 | 8.7733 | 0 | 103.3333 | 440 | 3.9297 | -1944569.1627 | 888.7222 | 47315.1723 | 56.6667 | 0.94054 | 22.992 | 0 | -1209.1328 | -172002.6429 | 48.7278 | 8.5467 | 0 | 103.3333 | 440 | 2.4174 | -600356.9804 | 277.2818 | 14764.2169 | 60 | 0.94054 | 22.992 | 0 | -606.8394 | -183949.4598 | 29.9753 | 8.32 | 0 | 103.3333 | 440
[14 empty] | 444 | 0 | 0 | 0 | 0 | 0 | -0.2785 | 0 | 0 | 0 | #N/A | 1 | 1 | 0 | #N/A | 0 | 12.4 | 1 | 691.1977 | 0 | 444 | 0.87581 | 3839.3738 | 0.37469 | 22.6472 | 22.6472 | 2.4536e-14 | 1.6794e-13 | 0 | 38.256 | 16937.0809 | 10.86 | 10.86 | 1 | 25.1635 | 444 | 1.3257 | -5825.6513 | 5.829 | 313.0168 | 93 | 2.0718 | 21.5341 | 0 | -25.254 | 7955.1056 | 16.4385 | 6.076 | 1 | 103.3333 | 444 | 1.3766 | -25790.8917 | 14.9791 | 800.1336 | 93 | 1.649 | 22.992 | 0 | -80.2634 | -14561.916 | 17.0694 | 6.076 | 0 | 103.3333 | 444 | 0.95634 | -1572.4433 | 3.0158 | 163.2492 | 93 | 1.3144 | 22.992 | 0 | -5.6147 | -43308.5851 | 11.8586 | 6.076 | 0 | 103.3333 | 444 | 0.49 | -52191.9264 | 24.7799 | 1321.8942 | 93 | 1.0927 | 22.992 | 0 | -302.3711 | -107575.4303 | 6.076 | 6.076 | 0 | 103.3333 | 444 | 0.49 | -114618.583 | 53.0066 | 2824.5847 | 93 | 0.93499 | 22.992 | 0 | -568.1962 | -188376.5232 | 6.076 | 6.076 | 0 | 103.3333 | 444 | 0.49 | -31213.524 | 15.2943 | 816.9169 | 93 | 0.81707 | 22.992 | 0 | -135.2181 | -204722.2382 | 6.076 | 6.076 | 0 | 103.3333 | 444 | 3.4725 | -2711381.3552 | 1234.3405 | 65714.6863 | 93 | 0.72556 | 22.992 | 0 | -1471.7848 | -335763.6332 | 43.0595 | 6.076 | 0 | 103.3333 | 444 | 1.126 | -96761.5209 | 46.465 | 2476.3361 | 93 | 0.65248 | 22.992 | 0 | -145.6716 | -327897.3122 | 13.9619 | 6.076 | 0 | 103.3333 | 444 | 0.49 | -812305.1013 | 368.4708 | 19618.8024 | 93 | 0.59277 | 22.992 | 0 | -2552.9529 | -405289.2234 | 6.076 | 6.076 | 0 | 103.3333 | 444 | 0.83548 | -82247.106 | 39.2022 | 2089.6869 | 30 | 0.94054 | 22.992 | 0 | -240.5404 | -133809.7567 | 10.36 | 10.36 | 0 | 33.3333 | 444 | 0.8172 | -112596.0304 | 52.8806 | 2817.8795 | 33.3333 | 0.94054 | 22.992 | 0 | -336.6649 | -141979.0291 | 10.1333 | 10.1333 | 0 | 37.037 | 444 | 0.79892 | -149457.2198 | 69.5036 | 3702.8308 | 36.6667 | 0.94054 | 22.992 | 0 | -457.1055 | -171799.7144 | 9.9067 | 9.9067 | 0 | 40.7407 | 444 | 0.78065 | -214857.2981 | 99.0307 | 5274.7501 | 40 | 0.94054 | 22.992 | 0 | -672.5148 | -176849.5061 | 9.68 | 9.68 | 0 | 44.4444 | 444 | 0.76237 | -13083.1243 | 7.7529 | 415.4392 | 43.3333 | 0.94054 | 22.992 | 0 | -41.9328 | -185921.1712 | 9.4533 | 9.4533 | 0 | 48.1481 | 444 | 0.74409 | 23307.6921 | -8.7455 | -462.8801 | -462.8801 | -11.4228 | -279.2375 | 1 | 76.5388 | -181041.0157 | 9.2267 | 43.8758 | 0 | -514.3112 | 444 | 0.72581 | -38763.9491 | 19.2766 | 1028.9194 | 50 | 0.94054 | 22.992 | 0 | -130.5006 | -169808.2653 | 9 | 9 | 0 | 103.3333 | 444 | 0.70753 | -40996.3384 | 20.2419 | 1080.3106 | 53.3333 | 0.94054 | 22.992 | 0 | -141.5818 | -178227.9972 | 8.7733 | 8.7733 | 0 | 103.3333 | 444 | 0.68925 | -315127.9467 | 144.1486 | 7676.6681 | 56.6667 | 0.94054 | 22.992 | 0 | -1117.1648 | -176287.3662 | 8.5467 | 8.5467 | 0 | 103.3333 | 444 | 0.67097 | -141382.3015 | 65.5441 | 3492.0402 | 60 | 0.94054 | 22.992 | 0 | -514.8714 | -185825.0097 | 8.32 | 8.32 | 0 | 103.3333 | 444
[14 empty] | 448 | 0 | 0 | 0 | 0 | 0 | -0.2785 | 0 | 0 | 0 | #N/A | 1 | 1 | 0 | #N/A | 0 | 12.4 | 1 | 691.1977 | 0 | 448 | 0.87581 | 3839.3738 | 0.37469 | 22.6472 | 22.6472 | -1.8596e-14 | -1.2729e-13 | 0 | 38.256 | 17090.1051 | 10.86 | 10.86 | 1 | 25.1635 | 448 | 0.49 | 5191.1291 | -1.1663 | -59.3902 | -59.3902 | -2.0718 | -21.5341 | 1 | 60.8826 | 8026.3627 | 6.076 | 16.4385 | 1 | -65.9891 | 448 | 0.49 | 1338.756 | 0.57557 | 33.3414 | 33.3414 | 0.34205 | 4.7692 | 0 | 11.7045 | -14476.9439 | 6.076 | 10.1328 | 0 | 37.046 | 448 | 0.49 | 12391.1856 | -4.4219 | -232.7049 | -232.7049 | -6.5833 | -115.156 | 1 | 86.3533 | -43884.4203 | 6.076 | 28.2239 | 0 | -258.561 | 448 | 0.49 | -36317.4445 | 17.6021 | 939.7749 | 93 | 1.0927 | 22.992 | 0 | -210.4032 | -108233.107 | 6.076 | 6.076 | 0 | 103.3333 | 448 | 0.49 | -96066.4777 | 44.6181 | 2378.0115 | 93 | 0.93499 | 22.992 | 0 | -476.2283 | -190097.5004 | 6.076 | 6.076 | 0 | 103.3333 | 448 | 0.49 | -9983.7953 | 5.6951 | 305.8899 | 93 | 0.81707 | 22.992 | 0 | -43.2502 | -204711.303 | 6.076 | 6.076 | 0 | 103.3333 | 448 | 0.49 | -358687.6217 | 163.3642 | 8699.6424 | 93 | 0.72556 | 22.992 | 0 | -1379.8168 | -341098.9646 | 6.076 | 6.076 | 0 | 103.3333 | 448 | 0.49 | -15523.9948 | 8.2002 | 439.2497 | 93 | 0.65248 | 22.992 | 0 | -53.7036 | -327928.1909 | 6.076 | 6.076 | 0 | 103.3333 | 448 | 0.49 | -783042.5022 | 355.2395 | 18914.4137 | 93 | 0.59277 | 22.992 | 0 | -2460.985 | -414949.2273 | 6.076 | 6.076 | 0 | 103.3333 | 448 | 0.83548 | -50800.8324 | 24.9835 | 1332.7344 | 30 | 0.94054 | 22.992 | 0 | -148.5724 | -134220.1104 | 10.36 | 10.36 | 0 | 33.3333 | 448 | 0.8172 | -81837.7705 | 38.973 | 2077.4884 | 33.3333 | 0.94054 | 22.992 | 0 | -244.6969 | -142773.8809 | 10.1333 | 10.1333 | 0 | 37.037 | 448 | 0.79892 | -119386.9736 | 55.9071 | 2979.0011 | 36.6667 | 0.94054 | 22.992 | 0 | -365.1375 | -173076.3286 | 9.9067 | 9.9067 | 0 | 40.7407 | 448 | 0.78065 | -185475.0656 | 85.7453 | 4567.4817 | 40 | 0.94054 | 22.992 | 0 | -580.5468 | -178987.7575 | 9.68 | 9.68 | 0 | 44.4444 | 448 | 0.76237 | 15611.0945 | -5.2214 | -275.2677 | -275.2677 | -6.9716 | -170.4248 | 1 | 50.0352 | -187084.4285 | 9.4533 | 31.1182 | 0 | -305.8531 | 448 | 3.5384 | -1506618.9441 | 689.7567 | 36722.9419 | 46.6667 | 0.94054 | 22.992 | 0 | -1040.4112 | -185018.7245 | 43.8758 | 9.2267 | 0 | 103.3333 | 448 | 0.72581 | -11445.7577 | 6.9245 | 371.3352 | 50 | 0.94054 | 22.992 | 0 | -38.5327 | -169778.4601 | 9 | 9 | 0 | 103.3333 | 448 | 0.70753 | -14366.1607 | 8.2009 | 439.2878 | 53.3333 | 0.94054 | 22.992 | 0 | -49.6139 | -178242.5168 | 8.7733 | 8.7733 | 0 | 103.3333 | 448 | 0.68925 | -289185.7827 | 132.4186 | 7052.2066 | 56.6667 | 0.94054 | 22.992 | 0 | -1025.1968 | -180204.2176 | 8.5467 | 8.5467 | 0 | 103.3333 | 448 | 0.67097 | -116128.1513 | 54.1253 | 2884.1401 | 60 | 0.94054 | 22.992 | 0 | -422.9035 | -187332.6878 | 8.32 | 8.32 | 0 | 103.3333 | 448
[14 empty] | 452 | 0 | 0 | 0 | 0 | 0 | -0.2785 | 0 | 0 | 0 | #N/A | 1 | 1 | 0 | #N/A | 0 | 12.4 | 1 | 691.1977 | 0 | 452 | 0.87581 | 3839.3738 | 0.37469 | 22.6472 | 22.6472 | 1.4266e-14 | 9.765e-14 | 0 | 38.256 | 17243.1292 | 10.86 | 10.86 | 1 | 25.1635 | 452 | 1.3257 | -5825.6513 | 5.829 | 313.0168 | 93 | 2.0718 | 21.5341 | 0 | -25.254 | 8097.6198 | 16.4385 | 6.076 | 1 | 103.3333 | 452 | 0.81716 | 5871.4885 | -0.68548 | -33.7927 | -33.7927 | -1.2996 | -18.1206 | 1 | 30.7815 | -14498.7827 | 10.1328 | 14.6979 | 0 | -37.5474 | 452 | 2.2761 | -249470.8282 | 118.2856 | 6299.8124 | 93 | 1.3144 | 22.992 | 0 | -374.2708 | -45197.5677 | 28.2239 | 6.076 | 0 | 103.3333 | 452 | 0.49 | -20442.9627 | 10.4243 | 557.6556 | 93 | 1.0927 | 22.992 | 0 | -118.4352 | -108522.9119 | 6.076 | 6.076 | 0 | 103.3333 | 452 | 0.49 | -77514.3723 | 36.2296 | 1931.4383 | 93 | 0.93499 | 22.992 | 0 | -384.2603 | -191450.6058 | 6.076 | 6.076 | 0 | 103.3333 | 452 | 0.49 | 11245.9335 | -3.904 | -205.1372 | -205.1372 | -5.8657 | -165.0579 | 1 | 48.7178 | -205836.8954 | 6.076 | 26.3493 | 0 | -227.9302 | 452 | 0.49 | -334780.2695 | 152.5543 | 8124.1615 | 93 | 0.72556 | 22.992 | 0 | -1287.8489 | -346066.4241 | 6.076 | 6.076 | 0 | 103.3333 | 452 | 0.49 | 11060.9808 | -3.8204 | -200.6851 | -200.6851 | -5.7498 | -202.6105 | 1 | 38.2643 | -329396.0175 | 6.076 | 26.0466 | 0 | -222.9835 | 452 | 0.49 | -753779.9032 | 342.0082 | 18210.0251 | 93 | 0.59277 | 22.992 | 0 | -2369.017 | -424241.3595 | 6.076 | 6.076 | 0 | 103.3333 | 452 | 0.83548 | -19354.5587 | 10.7648 | 575.7819 | 30 | 0.94054 | 22.992 | 0 | -56.6045 | -134262.5923 | 10.36 | 10.36 | 0 | 33.3333 | 452 | 0.8172 | -51079.5105 | 25.0655 | 1337.0973 | 33.3333 | 0.94054 | 22.992 | 0 | -152.729 | -143200.861 | 10.1333 | 10.1333 | 0 | 37.037 | 452 | 0.79892 | -89316.7274 | 42.3106 | 2255.1713 | 36.6667 | 0.94054 | 22.992 | 0 | -273.1696 | -173985.071 | 9.9067 | 9.9067 | 0 | 40.7407 | 452 | 0.78065 | -156092.8331 | 72.4599 | 3860.2133 | 40 | 0.94054 | 22.992 | 0 | -488.5789 | -180758.1372 | 9.68 | 9.68 | 0 | 44.4444 | 452 | 2.5095 | -648744.2194 | 299.3826 | 15940.7863 | 43.3333 | 0.94054 | 22.992 | 0 | -631.6639 | -189427.148 | 31.1182 | 9.4533 | 0 | 48.1481 | 452 | 0.74409 | -288821.2095 | 132.386 | 7050.4666 | 46.6667 | 0.94054 | 22.992 | 0 | -948.4432 | -188628.5615 | 9.2267 | 9.2267 | 0 | 103.3333 | 452 | 0.72581 | 15872.4337 | -5.4276 | -286.2491 | -286.2491 | -7.2968 | -178.3747 | 1 | 53.4353 | -170991.7163 | 9 | 31.8649 | 0 | -318.0545 | 452 | 0.70753 | 12264.017 | -3.8401 | -201.7351 | -201.7351 | -5.3217 | -130.0912 | 1 | 42.3541 | -179113.8304 | 8.7733 | 26.118 | 0 | -224.1501 | 452 | 0.68925 | -263243.6187 | 120.6887 | 6427.7451 | 56.6667 | 0.94054 | 22.992 | 0 | -933.2289 | -183753.1973 | 8.5467 | 8.5467 | 0 | 103.3333 | 452 | 0.67097 | -90874.001 | 42.7064 | 2276.24 | 60 | 0.94054 | 22.992 | 0 | -330.9355 | -188472.4941 | 8.32 | 8.32 | 0 | 103.3333 | 452
[14 empty] | 456 | 0 | 0 | 0 | 0 | 0 | -0.2785 | 0 | 0 | 0 | #N/A | 1 | 1 | 0 | #N/A | 0 | 12.4 | 1 | 691.1977 | 0 | 456 | 0.87581 | 3839.3738 | 0.37469 | 22.6472 | 22.6472 | -1.0603e-14 | -7.2573e-14 | 0 | 38.256 | 17396.1533 | 10.86 | 10.86 | 1 | 25.1635 | 456 | 0.49 | 5191.1291 | -1.1663 | -59.3902 | -59.3902 | -2.0718 | -21.5341 | 1 | 60.8826 | 8168.877 | 6.076 | 16.4385 | 1 | -65.9891 | 456 | 1.1853 | -11537.997 | 8.0736 | 432.5104 | 93 | 1.649 | 22.992 | 0 | -41.7009 | -14481.6503 | 14.6979 | 6.076 | 0 | 103.3333 | 456 | 0.49 | -40508.7971 | 19.4973 | 1040.6662 | 93 | 1.3144 | 22.992 | 0 | -282.3029 | -46142.8433 | 6.076 | 6.076 | 0 | 103.3333 | 456 | 0.49 | -4568.4808 | 3.2466 | 175.5362 | 93 | 1.0927 | 22.992 | 0 | -26.4672 | -108444.845 | 6.076 | 6.076 | 0 | 103.3333 | 456 | 0.49 | -58962.267 | 27.8411 | 1484.8651 | 93 | 0.93499 | 22.992 | 0 | -292.2924 | -192435.8395 | 6.076 | 6.076 | 0 | 103.3333 | 456 | 2.1249 | -612161.6124 | 281.9146 | 15010.853 | 93 | 0.81707 | 22.992 | 0 | -611.514 | -208099.0154 | 26.3493 | 6.076 | 0 | 103.3333 | 456 | 0.49 | -310872.9173 | 141.7445 | 7548.6806 | 93 | 0.72556 | 22.992 | 0 | -1195.8809 | -350666.0118 | 6.076 | 6.076 | 0 | 103.3333 | 456 | 2.1005 | -956863.6205 | 437.7154 | 23305.1442 | 93 | 0.65248 | 22.992 | 0 | -772.1776 | -332300.7921 | 26.0466 | 6.076 | 0 | 103.3333 | 456 | 0.49 | -724517.3041 | 328.7769 | 17505.6364 | 93 | 0.59277 | 22.992 | 0 | -2277.0491 | -433165.6198 | 6.076 | 6.076 | 0 | 103.3333 | 456 | 0.83548 | 12091.7149 | -3.4538 | -181.1707 | -181.1707 | -4.6908 | -114.6707 | 1 | 35.3635 | -135038.5037 | 10.36 | 24.7196 | 0 | -201.3007 | 456 | 0.8172 | -20321.2506 | 11.1579 | 596.7061 | 33.3333 | 0.94054 | 22.992 | 0 | -60.761 | -143259.9693 | 10.1333 | 10.1333 | 0 | 37.037 | 456 | 0.79892 | -59246.4811 | 28.7142 | 1531.3415 | 36.6667 | 0.94054 | 22.992 | 0 | -181.2016 | -174525.9417 | 9.9067 | 9.9067 | 0 | 40.7407 | 456 | 0.78065 | -126710.6005 | 59.1745 | 3152.945 | 40 | 0.94054 | 22.992 | 0 | -396.6109 | -182160.645 | 9.68 | 9.68 | 0 | 44.4444 | 456 | 0.76237 | -168386.396 | 77.9745 | 4153.79 | 43.3333 | 0.94054 | 22.992 | 0 | -539.6959 | -191401.9957 | 9.4533 | 9.4533 | 0 | 48.1481 | 456 | 0.74409 | -260815.0044 | 119.7227 | 6376.321 | 46.6667 | 0.94054 | 22.992 | 0 | -856.4753 | -191870.5267 | 9.2267 | 9.2267 | 0 | 103.3333 | 456 | 2.5698 | -694179.2499 | 320.0715 | 17042.1925 | 50 | 0.94054 | 22.992 | 0 | -660.0634 | -173448.0341 | 31.8649 | 9 | 0 | 103.3333 | 456 | 2.1063 | -412050.4348 | 191.3879 | 10191.5243 | 53.3333 | 0.94054 | 22.992 | 0 | -478.0109 | -180841.9381 | 26.118 | 8.7733 | 0 | 103.3333 | 456 | 0.68925 | -237301.4548 | 108.9587 | 5803.2836 | 56.6667 | 0.94054 | 22.992 | 0 | -841.2609 | -186934.3051 | 8.5467 | 8.5467 | 0 | 103.3333 | 456 | 0.67097 | -65619.8507 | 31.2875 | 1668.3399 | 60 | 0.94054 | 22.992 | 0 | -238.9676 | -189244.4285 | 8.32 | 8.32 | 0 | 103.3333 | 456
[14 empty] | 460 | 0 | 0 | 0 | 0 | 0 | -0.2785 | 0 | 0 | 0 | #N/A | 1 | 1 | 0 | #N/A | 0 | 12.4 | 1 | 691.1977 | 0 | 460 | 0.87581 | 3839.3738 | 0.37469 | 22.6472 | 22.6472 | 8.0491e-15 | 5.5094e-14 | 0 | 38.256 | 17549.1775 | 10.86 | 10.86 | 1 | 25.1635 | 460 | 1.3257 | -5825.6513 | 5.829 | 313.0168 | 93 | 2.0718 | 21.5341 | 0 | -25.254 | 8240.1341 | 16.4385 | 6.076 | 1 | 103.3333 | 460 | 0.49 | 5749.516 | -1.4188 | -72.8313 | -72.8313 | -2.4217 | -33.7657 | 1 | 50.2671 | -14550.7072 | 6.076 | 17.3525 | 0 | -80.9237 | 460 | 0.49 | -27311.9387 | 13.5302 | 723.0007 | 93 | 1.3144 | 22.992 | 0 | -190.3349 | -46720.2471 | 6.076 | 6.076 | 0 | 103.3333 | 460 | 0.49 | 11306.001 | -3.9312 | -206.5831 | -206.5831 | -5.9033 | -124.2137 | 1 | 65.5007 | -109176.5514 | 6.076 | 26.4476 | 0 | -229.5368 | 460 | 0.49 | -40410.1617 | 19.4527 | 1038.2919 | 93 | 0.93499 | 22.992 | 0 | -200.3244 | -193053.2013 | 6.076 | 6.076 | 0 | 103.3333 | 460 | 0.49 | -119931.1368 | 55.4087 | 2952.4647 | 93 | 0.81707 | 22.992 | 0 | -519.546 | -209993.2636 | 6.076 | 6.076 | 0 | 103.3333 | 460 | 0.49 | -286965.5651 | 130.9346 | 6973.1996 | 93 | 0.72556 | 22.992 | 0 | -1103.913 | -354897.7277 | 6.076 | 6.076 | 0 | 103.3333 | 460 | 0.49 | -196626.7253 | 90.0872 | 4798.6268 | 93 | 0.65248 | 22.992 | 0 | -680.2097 | -334837.6949 | 6.076 | 6.076 | 0 | 103.3333 | 460 | 0.49 | -695254.705 | 315.5456 | 16801.2478 | 93 | 0.59277 | 22.992 | 0 | -2185.0811 | -441722.0083 | 6.076 | 6.076 | 0 | 103.3333 | 460 | 1.9935 | -345368.2005 | 160.9652 | 8571.9279 | 30 | 0.94054 | 22.992 | 0 | -423.3192 | -136547.8444 | 24.7196 | 10.36 | 0 | 33.3333 | 460 | 0.8172 | 10437.0094 | -2.7497 | -143.685 | -143.685 | -3.8413 | -93.9034 | 1 | 31.2069 | -143886.3686 | 10.1333 | 22.1706 | 0 | -159.65 | 460 | 0.79892 | -29176.2349 | 15.1177 | 807.5118 | 36.6667 | 0.94054 | 22.992 | 0 | -89.2337 | -174698.9404 | 9.9067 | 9.9067 | 0 | 40.7407 | 460 | 0.78065 | -97328.368 | 45.8891 | 2445.6766 | 40 | 0.94054 | 22.992 | 0 | -304.643 | -183195.281 | 9.68 | 9.68 | 0 | 44.4444 | 460 | 0.76237 | -139692.1772 | 65.0002 | 3463.083 | 43.3333 | 0.94054 | 22.992 | 0 | -447.7279 | -193008.9716 | 9.4533 | 9.4533 | 0 | 48.1481 | 460 | 0.74409 | -232808.7993 | 107.0595 | 5702.1754 | 46.6667 | 0.94054 | 22.992 | 0 | -764.5073 | -194744.62 | 9.2267 | 9.2267 | 0 | 103.3333 | 460 | 0.72581 | -168747.2656 | 78.0496 | 4157.7861 | 50 | 0.94054 | 22.992 | 0 | -568.0955 | -175536.4801 | 9 | 9 | 0 | 103.3333 | 460 | 0.70753 | -111782.3328 | 52.2484 | 2784.2212 | 53.3333 | 0.94054 | 22.992 | 0 | -386.043 | -182202.174 | 8.7733 | 8.7733 | 0 | 103.3333 | 460 | 0.68925 | -211359.2908 | 97.2288 | 5178.8222 | 56.6667 | 0.94054 | 22.992 | 0 | -749.293 | -189747.5411 | 8.5467 | 8.5467 | 0 | 103.3333 | 460 | 0.67097 | -40365.7004 | 19.8687 | 1060.4398 | 60 | 0.94054 | 22.992 | 0 | -146.9996 | -189648.4911 | 8.32 | 8.32 | 0 | 103.3333 | 460
[14 empty] | 464 | 0 | 0 | 0 | 0 | 0 | -0.2785 | 0 | 0 | 0 | #N/A | 1 | 1 | 0 | #N/A | 0 | 12.4 | 1 | 691.1977 | 0 | 464 | 0.87581 | 3839.3738 | 0.37469 | 22.6472 | 22.6472 | -6.4393e-15 | -4.4076e-14 | 0 | 38.256 | 17702.2016 | 10.86 | 10.86 | 1 | 25.1635 | 464 | 0.49 | 5191.1291 | -1.1663 | -59.3902 | -59.3902 | -2.0718 | -21.5341 | 1 | 60.8826 | 8311.3912 | 6.076 | 16.4385 | 1 | -65.9891 | 464 | 1.3994 | -27699.0975 | 15.8969 | 848.9958 | 93 | 1.649 | 22.992 | 0 | -84.7955 | -14705.9535 | 17.3525 | 6.076 | 0 | 103.3333 | 464 | 0.49 | -14115.0803 | 7.5631 | 405.3353 | 93 | 1.3144 | 22.992 | 0 | -98.367 | -46929.7791 | 6.076 | 6.076 | 0 | 103.3333 | 464 | 2.1329 | -324090.3363 | 151.6801 | 8077.6218 | 93 | 1.0927 | 22.992 | 0 | -431.3539 | -110718.0311 | 26.4476 | 6.076 | 0 | 103.3333 | 464 | 0.49 | -21858.0564 | 11.0642 | 591.7187 | 93 | 0.93499 | 22.992 | 0 | -108.3565 | -193302.6912 | 6.076 | 6.076 | 0 | 103.3333 | 464 | 0.49 | -98701.408 | 45.8095 | 2441.4377 | 93 | 0.81707 | 22.992 | 0 | -427.5781 | -211519.6399 | 6.076 | 6.076 | 0 | 103.3333 | 464 | 0.49 | -263058.2129 | 120.1247 | 6397.7187 | 93 | 0.72556 | 22.992 | 0 | -1011.945 | -358761.5718 | 6.076 | 6.076 | 0 | 103.3333 | 464 | 0.49 | -170041.7497 | 78.0666 | 4158.692 | 93 | 0.65248 | 22.992 | 0 | -588.2417 | -337006.7259 | 6.076 | 6.076 | 0 | 103.3333 | 464 | 0.49 | -665992.1059 | 302.3143 | 16096.8592 | 93 | 0.59277 | 22.992 | 0 | -2093.1132 | -449910.525 | 6.076 | 6.076 | 0 | 103.3333 | 464 | 0.83548 | -113297.7327 | 53.2419 | 2837.1157 | 30 | 0.94054 | 22.992 | 0 | -331.3512 | -137689.3133 | 10.36 | 10.36 | 0 | 33.3333 | 464 | 1.788 | -252012.1271 | 118.2582 | 6298.3521 | 33.3333 | 0.94054 | 22.992 | 0 | -344.4066 | -145080.0591 | 22.1706 | 10.1333 | 0 | 37.037 | 464 | 0.79892 | 894.0113 | 1.5212 | 83.682 | 36.6667 | 0.54239 | 13.2591 | 0 | 2.7343 | -174581.9309 | 9.9067 | 9.9067 | 0 | 40.7407 | 464 | 0.78065 | -67946.1355 | 32.6037 | 1738.4082 | 40 | 0.94054 | 22.992 | 0 | -212.675 | -183862.0452 | 9.68 | 9.68 | 0 | 44.4444 | 464 | 0.76237 | -110997.9583 | 52.0259 | 2772.3761 | 43.3333 | 0.94054 | 22.992 | 0 | -355.76 | -194248.0756 | 9.4533 | 9.4533 | 0 | 48.1481 | 464 | 0.74409 | -204802.5942 | 94.3963 | 5028.0298 | 46.6667 | 0.94054 | 22.992 | 0 | -672.5394 | -197250.8416 | 9.2267 | 9.2267 | 0 | 103.3333 | 464 | 0.72581 | -141429.0742 | 65.6974 | 3500.2019 | 50 | 0.94054 | 22.992 | 0 | -476.1275 | -177257.0542 | 9 | 9 | 0 | 103.3333 | 464 | 0.70753 | -85152.1552 | 40.2073 | 2143.1983 | 53.3333 | 0.94054 | 22.992 | 0 | -294.075 | -183194.5381 | 8.7733 | 8.7733 | 0 | 103.3333 | 464 | 0.68925 | -185417.1268 | 85.4988 | 4554.3607 | 56.6667 | 0.94054 | 22.992 | 0 | -657.325 | -192192.9054 | 8.5467 | 8.5467 | 0 | 103.3333 | 464 | 0.67097 | -15111.5502 | 8.4498 | 452.5397 | 60 | 0.94054 | 22.992 | 0 | -55.0317 | -189684.682 | 8.32 | 8.32 | 0 | 103.3333 | 464
[14 empty] | 468 | 0 | 0 | 0 | 0 | 0 | -0.2785 | 0 | 0 | 0 | #N/A | 1 | 1 | 0 | #N/A | 0 | 12.4 | 1 | 691.1977 | 0 | 468 | 0.87581 | 3839.3738 | 0.37469 | 22.6472 | 22.6472 | 5.0515e-15 | 3.4577e-14 | 0 | 38.256 | 17855.2258 | 10.86 | 10.86 | 1 | 25.1635 | 468 | 1.3257 | -5825.6513 | 5.829 | 313.0168 | 93 | 2.0718 | 21.5341 | 0 | -25.254 | 8382.6484 | 16.4385 | 6.076 | 1 | 103.3333 | 468 | 0.49 | 820.3762 | 0.80996 | 45.8195 | 45.8195 | 0.66686 | 9.2981 | 0 | 7.1724 | -14602.879 | 6.076 | 9.2843 | 0 | 50.9105 | 468 | 0.49 | -918.2219 | 1.5961 | 87.6698 | 87.6698 | 1.3144 | 22.992 | 0 | -6.399 | -46771.4393 | 6.076 | 6.4385 | 0 | 97.4109 | 468 | 0.49 | -58581.0149 | 27.6688 | 1475.6879 | 93 | 1.0927 | 22.992 | 0 | -339.3859 | -111891.639 | 6.076 | 6.076 | 0 | 103.3333 | 468 | 0.49 | -3305.9511 | 2.6757 | 145.1455 | 93 | 0.93499 | 22.992 | 0 | -16.3885 | -193184.3094 | 6.076 | 6.076 | 0 | 103.3333 | 468 | 0.49 | -77471.6793 | 36.2103 | 1930.4106 | 93 | 0.81707 | 22.992 | 0 | -335.6101 | -212678.1445 | 6.076 | 6.076 | 0 | 103.3333 | 468 | 0.49 | -239150.8607 | 109.3148 | 5822.2378 | 93 | 0.72556 | 22.992 | 0 | -919.977 | -362257.5441 | 6.076 | 6.076 | 0 | 103.3333 | 468 | 0.49 | -143456.774 | 66.046 | 3518.7573 | 93 | 0.65248 | 22.992 | 0 | -496.2738 | -338807.885 | 6.076 | 6.076 | 0 | 103.3333 | 468 | 0.49 | -636729.5068 | 289.083 | 15392.4705 | 93 | 0.59277 | 22.992 | 0 | -2001.1452 | -457731.1699 | 6.076 | 6.076 | 0 | 103.3333 | 468 | 0.83548 | -81851.459 | 39.0233 | 2080.1632 | 30 | 0.94054 | 22.992 | 0 | -239.3832 | -138462.9104 | 10.36 | 10.36 | 0 | 33.3333 | 468 | 0.8172 | -84426.9437 | 40.1437 | 2139.8131 | 33.3333 | 0.94054 | 22.992 | 0 | -252.4386 | -145905.8777 | 10.1333 | 10.1333 | 0 | 37.037 | 468 | 0.79892 | 18234.9719 | -6.3197 | -333.7373 | -333.7373 | -8.2705 | -202.1776 | 1 | 55.7705 | -175976.2699 | 9.9067 | 35.0941 | 0 | -370.8193 | 468 | 0.78065 | -38563.903 | 19.3183 | 1031.1398 | 40 | 0.94054 | 22.992 | 0 | -120.7071 | -184160.9376 | 9.68 | 9.68 | 0 | 44.4444 | 468 | 0.76237 | -82303.7395 | 39.0516 | 2081.6691 | 43.3333 | 0.94054 | 22.992 | 0 | -263.792 | -195119.3079 | 9.4533 | 9.4533 | 0 | 48.1481 | 468 | 0.74409 | -176796.389 | 81.7331 | 4353.8842 | 46.6667 | 0.94054 | 22.992 | 0 | -580.5714 | -199389.1913 | 9.2267 | 9.2267 | 0 | 103.3333 | 468 | 0.72581 | -114110.8828 | 53.3453 | 2842.6176 | 50 | 0.94054 | 22.992 | 0 | -384.1596 | -178609.7565 | 9 | 9 | 0 | 103.3333 | 468 | 0.70753 | -58521.9775 | 28.1663 | 1502.1755 | 53.3333 | 0.94054 | 22.992 | 0 | -202.107 | -183819.0304 | 8.7733 | 8.7733 | 0 | 103.3333 | 468 | 0.68925 | -159474.9628 | 73.7689 | 3929.8992 | 56.6667 | 0.94054 | 22.992 | 0 | -565.3571 | -194270.3977 | 8.5467 | 8.5467 | 0 | 103.3333 | 468 | 0.67097 | 10142.6001 | -2.969 | -155.3604 | -155.3604 | -4.261 | -104.1637 | 1 | 36.9363 | -190370.2467 | 8.32 | 22.9645 | 0 | -172.6226 | 468
[14 empty] | 472 | 0 | 0 | 0 | 0 | 0 | -0.2785 | 0 | 0 | 0 | #N/A | 1 | 1 | 0 | #N/A | 0 | 12.4 | 1 | 691.1977 | 0 | 472 | 0.87581 | 3839.3738 | 0.37469 | 22.6472 | 22.6472 | -3.7192e-15 | -2.5457e-14 | 0 | 38.256 | 18008.2499 | 10.86 | 10.86 | 1 | 25.1635 | 472 | 0.49 | 5191.1291 | -1.1663 | -59.3902 | -59.3902 | -2.0718 | -21.5341 | 1 | 60.8826 | 8453.9055 | 6.076 | 16.4385 | 1 | -65.9891 | 472 | 0.74873 | 7753.8342 | -1.7015 | -87.8825 | -87.8825 | -2.5866 | -36.0658 | 1 | 44.3648 | -14713.9461 | 9.2843 | 18.376 | 0 | -97.6473 | 472 | 0.51923 | 13011.0995 | -4.6317 | -243.8768 | -243.8768 | -6.7735 | -118.4834 | 1 | 85.5689 | -47377.031 | 6.4385 | 28.9836 | 0 | -270.9742 | 472 | 0.49 | -42706.5331 | 20.491 | 1093.5685 | 93 | 1.0927 | 22.992 | 0 | -247.418 | -112697.375 | 6.076 | 6.076 | 0 | 103.3333 | 472 | 0.49 | 15246.1542 | -5.7128 | -301.4277 | -301.4277 | -8.3722 | -205.8757 | 1 | 75.5794 | -194528.9975 | 6.076 | 32.8971 | 0 | -334.9196 | 472 | 0.49 | -56241.9505 | 26.6111 | 1419.3836 | 93 | 0.81707 | 22.992 | 0 | -243.6422 | -213468.7773 | 6.076 | 6.076 | 0 | 103.3333 | 472 | 0.49 | -215243.5085 | 98.5049 | 5246.7569 | 93 | 0.72556 | 22.992 | 0 | -828.0091 | -365385.6446 | 6.076 | 6.076 | 0 | 103.3333 | 472 | 0.49 | -116871.7984 | 54.0254 | 2878.8225 | 93 | 0.65248 | 22.992 | 0 | -404.3058 | -340241.1723 | 6.076 | 6.076 | 0 | 103.3333 | 472 | 0.49 | -607466.9077 | 275.8517 | 14688.0819 | 93 | 0.59277 | 22.992 | 0 | -1909.1772 | -465183.943 | 6.076 | 6.076 | 0 | 103.3333 | 472 | 0.83548 | -50405.1854 | 24.8046 | 1323.2106 | 30 | 0.94054 | 22.992 | 0 | -147.4153 | -138868.6357 | 10.36 | 10.36 | 0 | 33.3333 | 472 | 0.8172 | -53668.6838 | 26.2362 | 1399.422 | 33.3333 | 0.94054 | 22.992 | 0 | -160.4707 | -146363.8245 | 10.1333 | 10.1333 | 0 | 37.037 | 472 | 2.8302 | -872103.2147 | 401.1488 | 21358.4645 | 36.6667 | 0.94054 | 22.992 | 0 | -752.94 | -178804.0941 | 35.0941 | 9.9067 | 0 | 40.7407 | 472 | 0.78065 | -9181.6704 | 6.0329 | 323.8715 | 40 | 0.94054 | 22.992 | 0 | -28.7391 | -184091.9581 | 9.68 | 9.68 | 0 | 44.4444 | 472 | 0.76237 | -53609.5207 | 26.0773 | 1390.9621 | 43.3333 | 0.94054 | 22.992 | 0 | -171.8241 | -195622.6683 | 9.4533 | 9.4533 | 0 | 48.1481 | 472 | 0.74409 | -148790.1839 | 69.0699 | 3679.7386 | 46.6667 | 0.94054 | 22.992 | 0 | -488.6035 | -201159.6693 | 9.2267 | 9.2267 | 0 | 103.3333 | 472 | 0.72581 | -86792.6914 | 40.9932 | 2185.0334 | 50 | 0.94054 | 22.992 | 0 | -292.1916 | -179594.587 | 9 | 9 | 0 | 103.3333 | 472 | 0.70753 | -31891.7998 | 16.1253 | 861.1526 | 53.3333 | 0.94054 | 22.992 | 0 | -110.1391 | -184075.6508 | 8.7733 | 8.7733 | 0 | 103.3333 | 472 | 0.68925 | -133532.7988 | 62.039 | 3305.4378 | 56.6667 | 0.94054 | 22.992 | 0 | -473.3891 | -195980.0183 | 8.5467 | 8.5467 | 0 | 103.3333 | 472 | 1.852 | -287800.7225 | 134.5945 | 7168.0445 | 60 | 0.94054 | 22.992 | 0 | -379.7186 | -191705.1852 | 22.9645 | 8.32 | 0 | 103.3333 | 472
[14 empty] | 476 | 0 | 0 | 0 | 0 | 0 | -0.2785 | 0 | 0 | 0 | #N/A | 1 | 1 | 0 | #N/A | 0 | 12.4 | 1 | 691.1977 | 0 | 476 | 0.87581 | 3839.3738 | 0.37469 | 22.6472 | 22.6472 | 2.609e-15 | 1.7858e-14 | 0 | 38.256 | 18161.2741 | 10.86 | 10.86 | 1 | 25.1635 | 476 | 1.3257 | -5825.6513 | 5.829 | 313.0168 | 93 | 2.0718 | 21.5341 | 0 | -25.254 | 8525.1626 | 16.4385 | 6.076 | 1 | 103.3333 | 476 | 1.4819 | -34557.2674 | 19.1968 | 1024.6706 | 93 | 1.649 | 22.992 | 0 | -99.8983 | -14929.6035 | 18.376 | 6.076 | 0 | 103.3333 | 476 | 2.3374 | -265832.9234 | 125.8315 | 6701.5296 | 93 | 1.3144 | 22.992 | 0 | -388.3648 | -48746.5543 | 28.9836 | 6.076 | 0 | 103.3333 | 476 | 0.49 | -26832.0512 | 13.3132 | 711.4492 | 93 | 1.0927 | 22.992 | 0 | -155.45 | -113135.2393 | 6.076 | 6.076 | 0 | 103.3333 | 476 | 2.653 | -816870.9273 | 375.7481 | 20006.2194 | 93 | 0.93499 | 22.992 | 0 | -747.9235 | -197336.7554 | 32.8971 | 6.076 | 0 | 103.3333 | 476 | 0.49 | -35012.2218 | 17.0119 | 908.3565 | 93 | 0.81707 | 22.992 | 0 | -151.6742 | -213891.5382 | 6.076 | 6.076 | 0 | 103.3333 | 476 | 0.49 | -191336.1564 | 87.695 | 4671.276 | 93 | 0.72556 | 22.992 | 0 | -736.0411 | -368145.8732 | 6.076 | 6.076 | 0 | 103.3333 | 476 | 0.49 | -90286.8228 | 42.0048 | 2238.8877 | 93 | 0.65248 | 22.992 | 0 | -312.3379 | -341306.5879 | 6.076 | 6.076 | 0 | 103.3333 | 476 | 0.49 | -578204.3086 | 262.6204 | 13983.6932 | 93 | 0.59277 | 22.992 | 0 | -1817.2093 | -472268.8443 | 6.076 | 6.076 | 0 | 103.3333 | 476 | 0.83548 | -18958.9117 | 10.5859 | 566.2581 | 30 | 0.94054 | 22.992 | 0 | -55.4473 | -138906.4891 | 10.36 | 10.36 | 0 | 33.3333 | 476 | 0.8172 | -22910.4238 | 12.3286 | 659.0309 | 33.3333 | 0.94054 | 22.992 | 0 | -68.5027 | -146453.8995 | 10.1333 | 10.1333 | 0 | 37.037 | 476 | 0.79892 | -216114.3338 | 99.6431 | 5307.3538 | 36.6667 | 0.94054 | 22.992 | 0 | -660.9721 | -181264.0465 | 9.9067 | 9.9067 | 0 | 40.7407 | 476 | 0.78065 | 20200.5621 | -7.2525 | -383.3969 | -383.3969 | -9.4642 | -231.3584 | 1 | 63.2288 | -185689.9097 | 9.68 | 38.471 | 0 | -425.9966 | 476 | 0.76237 | -24915.3019 | 13.1029 | 700.2551 | 43.3333 | 0.94054 | 22.992 | 0 | -79.8561 | -195758.157 | 9.4533 | 9.4533 | 0 | 48.1481 | 476 | 0.74409 | -120783.9788 | 56.4066 | 3005.593 | 46.6667 | 0.94054 | 22.992 | 0 | -396.6355 | -202562.2754 | 9.2267 | 9.2267 | 0 | 103.3333 | 476 | 0.72581 | -59474.5 | 28.641 | 1527.4492 | 50 | 0.94054 | 22.992 | 0 | -200.2237 | -180211.5457 | 9 | 9 | 0 | 103.3333 | 476 | 0.70753 | -5261.6221 | 4.0842 | 220.1298 | 53.3333 | 0.94054 | 22.992 | 0 | -18.1711 | -183964.3995 | 8.7733 | 8.7733 | 0 | 103.3333 | 476 | 0.68925 | -107590.6349 | 50.309 | 2680.9763 | 56.6667 | 0.94054 | 22.992 | 0 | -381.4212 | -197321.7671 | 8.5467 | 8.5467 | 0 | 103.3333 | 476 | 0.67097 | -79015.5526 | 37.3445 | 1990.7918 | 60 | 0.94054 | 22.992 | 0 | -287.7507 | -192672.252 | 8.32 | 8.32 | 0 | 103.3333 | 476
[14 empty] | 480 | 0 | 0 | 0 | 0 | 0 | -0.2785 | 0 | 0 | 0 | #N/A | 1 | 1 | 0 | #N/A | 0 | 12.4 | 1 | 691.1977 | 0 | 480 | 0.87581 | 3839.3738 | 0.37469 | 22.6472 | 22.6472 | -1.8319e-15 | -1.2539e-14 | 0 | 38.256 | 18314.2982 | 10.86 | 10.86 | 1 | 25.1635 | 480 | 0.49 | 5191.1291 | -1.1663 | -59.3902 | -59.3902 | -2.0718 | -21.5341 | 1 | 60.8826 | 8596.4198 | 6.076 | 16.4385 | 1 | -65.9891 | 480 | 0.49 | -907.0722 | 1.591 | 87.4014 | 87.4014 | 1.649 | 22.992 | 0 | -7.9304 | -14777.3891 | 6.076 | 6.4567 | 0 | 97.1127 | 480 | 0.49 | -42531.1976 | 20.4117 | 1089.348 | 93 | 1.3144 | 22.992 | 0 | -296.3968 | -49748.2058 | 6.076 | 6.076 | 0 | 103.3333 | 480 | 0.49 | -10957.5693 | 6.1354 | 329.3299 | 93 | 1.0927 | 22.992 | 0 | -63.4821 | -113205.2317 | 6.076 | 6.076 | 0 | 103.3333 | 480 | 0.49 | -132321.697 | 61.0112 | 3250.7215 | 93 | 0.93499 | 22.992 | 0 | -655.9555 | -199776.6415 | 6.076 | 6.076 | 0 | 103.3333 | 480 | 0.49 | -13782.493 | 7.4128 | 397.3294 | 93 | 0.81707 | 22.992 | 0 | -59.7063 | -213946.4273 | 6.076 | 6.076 | 0 | 103.3333 | 480 | 0.49 | -167428.8042 | 76.8851 | 4095.7951 | 93 | 0.72556 | 22.992 | 0 | -644.0732 | -370538.23 | 6.076 | 6.076 | 0 | 103.3333 | 480 | 0.49 | -63701.8471 | 29.9842 | 1598.9529 | 93 | 0.65248 | 22.992 | 0 | -220.3699 | -342004.1316 | 6.076 | 6.076 | 0 | 103.3333 | 480 | 0.49 | -548941.7096 | 249.3891 | 13279.3046 | 93 | 0.59277 | 22.992 | 0 | -1725.2413 | -478985.8737 | 6.076 | 6.076 | 0 | 103.3333 | 480 | 0.83548 | 12487.3619 | -3.6327 | -190.6944 | -190.6944 | -4.9102 | -120.0333 | 1 | 36.5206 | -139720.6731 | 10.36 | 25.3672 | 0 | -211.8827 | 480 | 0.8172 | 7847.8361 | -1.579 | -81.3603 | -81.3603 | -2.3998 | -58.6646 | 1 | 23.4652 | -146829.3556 | 10.1333 | 17.9325 | 0 | -90.4003 | 480 | 0.79892 | -186044.0876 | 86.0467 | 4583.5241 | 36.6667 | 0.94054 | 22.992 | 0 | -569.0041 | -183356.1271 | 9.9067 | 9.9067 | 0 | 40.7407 | 480 | 3.1025 | -1094754.2164 | 502.4785 | 26752.9019 | 40 | 0.94054 | 22.992 | 0 | -862.2046 | -188954.7924 | 38.471 | 9.68 | 0 | 44.4444 | 480 | 0.76237 | 3778.9169 | 0.12864 | 9.5481 | 9.5481 | -0.29503 | -7.2122 | 1 | 12.1118 | -195767.4074 | 9.4533 | 11.7507 | 0 | 10.609 | 480 | 0.74409 | -92777.7737 | 43.7434 | 2331.4474 | 46.6667 | 0.94054 | 22.992 | 0 | -304.6676 | -203597.0097 | 9.2267 | 9.2267 | 0 | 103.3333 | 480 | 0.72581 | -32156.3086 | 16.2889 | 869.8649 | 50 | 0.94054 | 22.992 | 0 | -108.2557 | -180460.6326 | 9 | 9 | 0 | 103.3333 | 480 | 0.70753 | 21368.5556 | -7.9568 | -420.8931 | -420.8931 | -10.5382 | -257.6129 | 1 | 73.7968 | -185730.1152 | 8.7733 | 41.0207 | 0 | -467.659 | 480 | 0.68925 | -81648.4709 | 38.5791 | 2056.5148 | 56.6667 | 0.94054 | 22.992 | 0 | -289.4532 | -198295.6441 | 8.5467 | 8.5467 | 0 | 103.3333 | 480 | 0.67097 | -53761.4023 | 25.9257 | 1382.8917 | 60 | 0.94054 | 22.992 | 0 | -195.7827 | -193271.447 | 8.32 | 8.32 | 0 | 103.3333 | 480
[14 empty] | 484 | 0 | 0 | 0 | 0 | 0 | -0.2785 | 0 | 0 | 0 | #N/A | 1 | 1 | 0 | #N/A | 0 | 12.4 | 1 | 691.1977 | 0 | 484 | 0.87581 | 3839.3738 | 0.37469 | 22.6472 | 22.6472 | 1.5543e-15 | 1.0639e-14 | 0 | 38.256 | 18467.3223 | 10.86 | 10.86 | 1 | 25.1635 | 484 | 1.3257 | -5825.6513 | 5.829 | 313.0168 | 93 | 2.0718 | 21.5341 | 0 | -25.254 | 8667.6769 | 16.4385 | 6.076 | 1 | 103.3333 | 484 | 0.5207 | 10214.4331 | -3.3636 | -176.3686 | -176.3686 | -5.0403 | -70.2772 | 1 | 84.0376 | -15003.4568 | 6.4567 | 24.3931 | 0 | -195.9651 | 484 | 0.49 | -29334.3392 | 14.4446 | 771.6825 | 93 | 1.3144 | 22.992 | 0 | -204.4289 | -50381.9855 | 6.076 | 6.076 | 0 | 103.3333 | 484 | 0.49 | 4916.9125 | -1.0423 | -52.7894 | -52.7894 | -1.9 | -39.9782 | 1 | 28.4859 | -113411.1136 | 6.076 | 15.9897 | 0 | -58.6549 | 484 | 0.49 | -113769.5917 | 52.6227 | 2804.1484 | 93 | 0.93499 | 22.992 | 0 | -563.9876 | -201848.6559 | 6.076 | 6.076 | 0 | 103.3333 | 484 | 0.49 | 7447.2357 | -2.1864 | -113.6976 | -113.6976 | -3.4855 | -98.0794 | 1 | 32.2617 | -214602.0157 | 6.076 | 20.1314 | 0 | -126.3307 | 484 | 0.49 | -143521.452 | 66.0752 | 3520.3141 | 93 | 0.72556 | 22.992 | 0 | -552.1052 | -372562.7151 | 6.076 | 6.076 | 0 | 103.3333 | 484 | 0.49 | -37116.8715 | 17.9636 | 959.0181 | 93 | 0.65248 | 22.992 | 0 | -128.4019 | -342333.8035 | 6.076 | 6.076 | 0 | 103.3333 | 484 | 0.49 | -519679.1105 | 236.1578 | 12574.9159 | 93 | 0.59277 | 22.992 | 0 | -1633.2734 | -485335.0313 | 6.076 | 6.076 | 0 | 103.3333 | 484 | 2.0457 | -371406.6167 | 172.8646 | 9205.407 | 30 | 0.94054 | 22.992 | 0 | -443.6126 | -141311.1876 | 25.3672 | 10.36 | 0 | 33.3333 | 484 | 1.4462 | -124995.313 | 60.0028 | 3197.0425 | 33.3333 | 0.94054 | 22.992 | 0 | -211.1932 | -147490.1927 | 17.9325 | 10.1333 | 0 | 37.037 | 484 | 0.79892 | -155973.8413 | 72.4502 | 3859.6943 | 36.6667 | 0.94054 | 22.992 | 0 | -477.0362 | -185080.3358 | 9.9067 | 9.9067 | 0 | 40.7407 | 484 | 0.78065 | -246077.8197 | 113.1473 | 6026.2685 | 40 | 0.94054 | 22.992 | 0 | -770.2367 | -191851.8032 | 9.68 | 9.68 | 0 | 44.4444 | 484 | 0.94764 | -6491.0722 | 5.2188 | 280.5307 | 43.3333 | 0.94054 | 22.992 | 0 | -16.737 | -195650.4196 | 11.7507 | 9.4533 | 0 | 48.1481 | 484 | 0.74409 | -64771.5686 | 31.0802 | 1657.3017 | 46.6667 | 0.94054 | 22.992 | 0 | -212.6996 | -204263.8722 | 9.2267 | 9.2267 | 0 | 103.3333 | 484 | 0.72581 | -4838.1172 | 3.9368 | 212.2807 | 50 | 0.94054 | 22.992 | 0 | -16.2877 | -180341.8477 | 9 | 9 | 0 | 103.3333 | 484 | 3.3081 | -1295184.0671 | 593.5999 | 31603.8894 | 53.3333 | 0.94054 | 22.992 | 0 | -956.6547 | -189372.7979 | 41.0207 | 8.7733 | 0 | 103.3333 | 484 | 0.68925 | -55706.3069 | 26.8491 | 1432.0534 | 56.6667 | 0.94054 | 22.992 | 0 | -197.4853 | -198901.6492 | 8.5467 | 8.5467 | 0 | 103.3333 | 484 | 0.67097 | -28507.2521 | 14.5068 | 774.9916 | 60 | 0.94054 | 22.992 | 0 | -103.8148 | -193502.7701 | 8.32 | 8.32 | 0 | 103.3333 | 484
[14 empty] | 488 | 0 | 0 | 0 | 0 | 0 | -0.2785 | 0 | 0 | 0 | #N/A | 1 | 1 | 0 | #N/A | 0 | 12.4 | 1 | 691.1977 | 0 | 488 | 0.87581 | 3839.3738 | 0.37469 | 22.6472 | 22.6472 | -1.1657e-15 | -7.9792e-15 | 0 | 38.256 | 18620.3465 | 10.86 | 10.86 | 1 | 25.1635 | 488 | 0.49 | 5191.1291 | -1.1663 | -59.3902 | -59.3902 | -2.0718 | -21.5341 | 1 | 60.8826 | 8738.934 | 6.076 | 16.4385 | 1 | -65.9891 | 488 | 1.9672 | -90493.9994 | 45.6585 | 2433.3972 | 93 | 1.649 | 22.992 | 0 | -197.0714 | -15607.8065 | 24.3931 | 6.076 | 0 | 103.3333 | 488 | 0.49 | -16137.4808 | 8.4776 | 454.0171 | 93 | 1.3144 | 22.992 | 0 | -112.4609 | -50647.8933 | 6.076 | 6.076 | 0 | 103.3333 | 488 | 1.2895 | -59699.2821 | 30.1012 | 1605.1806 | 93 | 1.0927 | 22.992 | 0 | -131.4268 | -113752.885 | 15.9897 | 6.076 | 0 | 103.3333 | 488 | 0.49 | -95217.4864 | 44.2342 | 2357.5752 | 93 | 0.93499 | 22.992 | 0 | -472.0196 | -203552.7984 | 6.076 | 6.076 | 0 | 103.3333 | 488 | 1.6235 | -275381.5323 | 128.4285 | 6839.7854 | 93 | 0.81707 | 22.992 | 0 | -360.0559 | -215858.3032 | 20.1314 | 6.076 | 0 | 103.3333 | 488 | 0.49 | -119614.0998 | 55.2653 | 2944.8332 | 93 | 0.72556 | 22.992 | 0 | -460.1373 | -374219.3283 | 6.076 | 6.076 | 0 | 103.3333 | 488 | 0.49 | -10531.8959 | 5.943 | 319.0834 | 93 | 0.65248 | 22.992 | 0 | -36.434 | -342295.6035 | 6.076 | 6.076 | 0 | 103.3333 | 488 | 0.49 | -490416.5114 | 222.9265 | 11870.5273 | 93 | 0.59277 | 22.992 | 0 | -1541.3054 | -491316.3172 | 6.076 | 6.076 | 0 | 103.3333 | 488 | 0.83548 | -120236.5994 | 56.3794 | 3004.1432 | 30 | 0.94054 | 22.992 | 0 | -351.6447 | -142533.8303 | 10.36 | 10.36 | 0 | 33.3333 | 488 | 0.8172 | -39874.3525 | 19.999 | 1067.3746 | 33.3333 | 0.94054 | 22.992 | 0 | -119.2253 | -147783.158 | 10.1333 | 10.1333 | 0 | 37.037 | 488 | 0.79892 | -125903.5951 | 58.8537 | 3135.8646 | 36.6667 | 0.94054 | 22.992 | 0 | -385.0682 | -186436.6728 | 9.9067 | 9.9067 | 0 | 40.7407 | 488 | 0.78065 | -216695.5872 | 99.8619 | 5319.0001 | 40 | 0.94054 | 22.992 | 0 | -678.2687 | -194380.9423 | 9.68 | 9.68 | 0 | 44.4444 | 488 | 0.76237 | 23472.2226 | -8.7758 | -464.4953 | -464.4953 | -11.4074 | -278.8608 | 1 | 75.2309 | -197580.3825 | 9.4533 | 43.9857 | 0 | -516.1059 | 488 | 0.74409 | -36765.3635 | 18.417 | 983.1561 | 46.6667 | 0.94054 | 22.992 | 0 | -120.7316 | -204562.8629 | 9.2267 | 9.2267 | 0 | 103.3333 | 488 | 0.72581 | 22480.0742 | -8.4153 | -445.3035 | -445.3035 | -11.0626 | -270.4324 | 1 | 75.6802 | -182202.5857 | 9 | 42.6806 | 0 | -494.7817 | 488 | 0.70753 | -250378.0905 | 114.9155 | 6120.4005 | 53.3333 | 0.94054 | 22.992 | 0 | -864.6867 | -192647.6088 | 8.7733 | 8.7733 | 0 | 103.3333 | 488 | 0.68925 | -29764.1429 | 15.1192 | 807.5919 | 56.6667 | 0.94054 | 22.992 | 0 | -105.5173 | -199139.7825 | 8.5467 | 8.5467 | 0 | 103.3333 | 488 | 0.67097 | -3253.1018 | 3.0879 | 167.0915 | 60 | 0.94054 | 22.992 | 0 | -11.8468 | -193366.2215 | 8.32 | 8.32 | 0 | 103.3333 | 488
[14 empty] | 492 | 0 | 0 | 0 | 0 | 0 | -0.2785 | 0 | 0 | 0 | #N/A | 1 | 1 | 0 | #N/A | 0 | 12.4 | 1 | 691.1977 | 0 | 492 | 0.87581 | 3839.3738 | 0.37469 | 22.6472 | 22.6472 | 2.7756e-16 | 1.8998e-15 | 0 | 38.256 | 18773.3706 | 10.86 | 10.86 | 1 | 25.1635 | 492 | 1.3257 | -5825.6513 | 5.829 | 313.0168 | 93 | 2.0718 | 21.5341 | 0 | -25.254 | 8810.1912 | 16.4385 | 6.076 | 1 | 103.3333 | 492 | 0.49 | -12021.6635 | 6.6166 | 354.944 | 93 | 1.649 | 22.992 | 0 | -105.1034 | -15844.2843 | 6.076 | 6.076 | 0 | 103.3333 | 492 | 0.49 | -2940.6224 | 2.5105 | 136.3516 | 93 | 1.3144 | 22.992 | 0 | -20.493 | -50545.9293 | 6.076 | 6.076 | 0 | 103.3333 | 492 | 0.49 | -6810.949 | 4.2605 | 229.5154 | 93 | 1.0927 | 22.992 | 0 | -39.4589 | -113726.7845 | 6.076 | 6.076 | 0 | 103.3333 | 492 | 0.49 | -76665.3811 | 35.8457 | 1911.002 | 93 | 0.93499 | 22.992 | 0 | -380.0516 | -204889.069 | 6.076 | 6.076 | 0 | 103.3333 | 492 | 0.49 | -61884.963 | 29.1627 | 1555.2182 | 93 | 0.81707 | 22.992 | 0 | -268.0879 | -216746.7189 | 6.076 | 6.076 | 0 | 103.3333 | 492 | 0.49 | -95706.7476 | 44.4554 | 2369.3523 | 93 | 0.72556 | 22.992 | 0 | -368.1693 | -375508.0697 | 6.076 | 6.076 | 0 | 103.3333 | 492 | 0.49 | 16053.0798 | -6.0776 | -320.8514 | -320.8514 | -8.8778 | -312.8345 | 1 | 55.534 | -344576.1433 | 6.076 | 34.2179 | 0 | -356.5016 | 492 | 0.49 | -461153.9123 | 209.6951 | 11166.1387 | 93 | 0.59277 | 22.992 | 0 | -1449.3375 | -496929.7312 | 6.076 | 6.076 | 0 | 103.3333 | 492 | 0.83548 | -88790.3257 | 42.1607 | 2247.1907 | 30 | 0.94054 | 22.992 | 0 | -259.6767 | -143388.6012 | 10.36 | 10.36 | 0 | 33.3333 | 492 | 0.8172 | -9116.0925 | 6.0914 | 326.9835 | 33.3333 | 0.94054 | 22.992 | 0 | -27.2573 | -147708.2514 | 10.1333 | 10.1333 | 0 | 37.037 | 492 | 0.79892 | -95833.3489 | 45.2572 | 2412.0348 | 36.6667 | 0.94054 | 22.992 | 0 | -293.1003 | -187425.1379 | 9.9067 | 9.9067 | 0 | 40.7407 | 492 | 0.78065 | -187313.3546 | 86.5765 | 4611.7317 | 40 | 0.94054 | 22.992 | 0 | -586.3008 | -196542.2095 | 9.68 | 9.68 | 0 | 44.4444 | 492 | 3.5472 | -1510101.7823 | 691.3528 | 36807.9147 | 43.3333 | 0.94054 | 22.992 | 0 | -1040.2124 | -201557.2961 | 43.9857 | 9.4533 | 0 | 48.1481 | 492 | 0.74409 | -8759.1584 | 5.7538 | 309.0105 | 46.6667 | 0.94054 | 22.992 | 0 | -28.7637 | -204493.9817 | 9.2267 | 9.2267 | 0 | 103.3333 | 492 | 3.442 | -1417173.6164 | 649.081 | 34557.5105 | 50 | 0.94054 | 22.992 | 0 | -1006.0492 | -186042.8467 | 42.6806 | 9 | 0 | 103.3333 | 492 | 0.70753 | -223747.9129 | 102.8745 | 5479.3776 | 53.3333 | 0.94054 | 22.992 | 0 | -772.7188 | -195554.5479 | 8.7733 | 8.7733 | 0 | 103.3333 | 492 | 0.68925 | -3821.9789 | 3.3892 | 183.1304 | 56.6667 | 0.94054 | 22.992 | 0 | -13.5494 | -199010.044 | 8.5467 | 8.5467 | 0 | 103.3333 | 492 | 0.67097 | 22001.0485 | -8.3309 | -440.8086 | -440.8086 | -11.1335 | -272.1657 | 1 | 80.1211 | -195223.0629 | 8.32 | 42.375 | 0 | -489.7873 | 492
[14 empty] | 496 | 0 | 0 | 0 | 0 | 0 | -0.2785 | 0 | 0 | 0 | #N/A | 1 | 1 | 0 | #N/A | 0 | 12.4 | 1 | 691.1977 | 0 | 496 | 0.87581 | 3839.3738 | 0.37469 | 22.6472 | 22.6472 | 5.5511e-17 | 3.7996e-16 | 0 | 38.256 | 18926.3948 | 10.86 | 10.86 | 1 | 25.1635 | 496 | 0.49 | 5191.1291 | -1.1663 | -59.3902 | -59.3902 | -2.0718 | -21.5341 | 1 | 60.8826 | 8881.4483 | 6.076 | 16.4385 | 1 | -65.9891 | 496 | 0.49 | -1502.4286 | 1.8602 | 101.7324 | 93 | 1.649 | 22.992 | 0 | -13.1355 | -15712.8904 | 6.076 | 6.076 | 0 | 103.3333 | 496 | 0.49 | 10256.236 | -3.4565 | -181.3139 | -181.3139 | -5.2455 | -91.7561 | 1 | 71.475 | -50994.0782 | 6.076 | 24.7293 | 0 | -201.4599 | 496 | 0.49 | 9063.5328 | -2.9172 | -152.604 | -152.604 | -4.4982 | -94.6483 | 1 | 52.5091 | -114273.9349 | 6.076 | 22.7771 | 0 | -169.56 | 496 | 0.49 | -58113.2758 | 27.4573 | 1464.4288 | 93 | 0.93499 | 22.992 | 0 | -288.0837 | -205857.4679 | 6.076 | 6.076 | 0 | 103.3333 | 496 | 0.49 | -40655.2342 | 19.5635 | 1044.1911 | 93 | 0.81707 | 22.992 | 0 | -176.1199 | -217267.2627 | 6.076 | 6.076 | 0 | 103.3333 | 496 | 0.49 | -71799.3954 | 33.6455 | 1793.8714 | 93 | 0.72556 | 22.992 | 0 | -276.2014 | -376428.9392 | 6.076 | 6.076 | 0 | 103.3333 | 496 | 2.7595 | -1946682.9727 | 886.8579 | 47215.9241 | 93 | 0.65248 | 22.992 | 0 | -1195.8039 | -349175.4228 | 34.2179 | 6.076 | 0 | 103.3333 | 496 | 0.49 | -431891.3132 | 196.4638 | 10461.75 | 93 | 0.59277 | 22.992 | 0 | -1357.3695 | -502175.2734 | 6.076 | 6.076 | 0 | 103.3333 | 496 | 0.83548 | -57344.0521 | 27.9421 | 1490.2381 | 30 | 0.94054 | 22.992 | 0 | -167.7087 | -143875.5003 | 10.36 | 10.36 | 0 | 33.3333 | 496 | 0.8172 | 21642.1674 | -7.8162 | -413.4077 | -413.4077 | -10.0798 | -246.4061 | 1 | 64.7106 | -149420.6574 | 10.1333 | 40.5117 | 0 | -459.3419 | 496 | 0.79892 | -65763.1026 | 31.6607 | 1688.2051 | 36.6667 | 0.94054 | 22.992 | 0 | -201.1323 | -188045.7312 | 9.9067 | 9.9067 | 0 | 40.7407 | 496 | 0.78065 | -157931.1221 | 73.2911 | 3904.4633 | 40 | 0.94054 | 22.992 | 0 | -494.3328 | -198335.6049 | 9.68 | 9.68 | 0 | 44.4444 | 496 | 0.76237 | -295854.4945 | 135.6102 | 7222.1122 | 43.3333 | 0.94054 | 22.992 | 0 | -948.2444 | -205166.3378 | 9.4533 | 9.4533 | 0 | 48.1481 | 496 | 0.74409 | 19247.0467 | -6.9095 | -365.1351 | -365.1351 | -9.1203 | -222.9517 | 1 | 63.2043 | -206024.7785 | 9.2267 | 37.2292 | 0 | -405.7057 | 496 | 0.72581 | -271519.0033 | 124.5186 | 6631.6349 | 50 | 0.94054 | 22.992 | 0 | -914.0813 | -189515.2359 | 9 | 9 | 0 | 103.3333 | 496 | 0.70753 | -197117.7352 | 90.8334 | 4838.3548 | 53.3333 | 0.94054 | 22.992 | 0 | -680.7508 | -198093.6152 | 8.7733 | 8.7733 | 0 | 103.3333 | 496 | 0.68925 | 22120.185 | -8.3407 | -441.3311 | -441.3311 | -11.0838 | -270.9498 | 1 | 78.4186 | -200863.9683 | 8.5467 | 42.4105 | 0 | -490.3678 | 496 | 3.4173 | -1410510.6268 | 646.0089 | 34393.9611 | 60 | 0.94054 | 22.992 | 0 | -1008.5419 | -199073.2944 | 42.375 | 8.32 | 0 | 103.3333 | 496
[14 empty] | 500 | 0 | 0 | 0 | 0 | 0 | -0.2785 | 0 | 0 | 0 | #N/A | 1 | 1 | 0 | #N/A | 0 | 12.4 | 1 | 691.1977 | 0 | 500 | 0.87581 | 3839.3738 | 0.37469 | 22.6472 | 22.6472 | -5.5511e-17 | -3.7996e-16 | 0 | 38.256 | 19079.4189 | 10.86 | 10.86 | 1 | 25.1635 | 500 | 1.3257 | -5825.6513 | 5.829 | 313.0168 | 93 | 2.0718 | 21.5341 | 0 | -25.254 | 8952.7054 | 16.4385 | 6.076 | 1 | 103.3333 | 500 | 0.49 | 9016.8064 | -2.8961 | -151.4792 | -151.4792 | -4.4689 | -62.3106 | 1 | 78.8325 | -15896.0449 | 6.076 | 22.7006 | 0 | -168.3102 | 500 | 1.9943 | -172607.2022 | 82.8519 | 4413.4477 | 93 | 1.3144 | 22.992 | 0 | -295.5494 | -51992.3398 | 24.7293 | 6.076 | 0 | 103.3333 | 500 | 1.8369 | -210995.3984 | 99.83 | 5317.3016 | 93 | 1.0927 | 22.992 | 0 | -326.0843 | -115394.3361 | 22.7771 | 6.076 | 0 | 103.3333 | 500 | 0.49 | -39561.1704 | 19.0688 | 1017.8556 | 93 | 0.93499 | 22.992 | 0 | -196.1157 | -206457.995 | 6.076 | 6.076 | 0 | 103.3333 | 500 | 0.49 | -19425.5055 | 9.9643 | 533.1641 | 93 | 0.81707 | 22.992 | 0 | -84.152 | -217419.9348 | 6.076 | 6.076 | 0 | 103.3333 | 500 | 0.49 | -47892.0432 | 22.8357 | 1218.3905 | 93 | 0.72556 | 22.992 | 0 | -184.2334 | -376981.937 | 6.076 | 6.076 | 0 | 103.3333 | 500 | 0.49 | -319083.4352 | 145.4569 | 7746.3184 | 93 | 0.65248 | 22.992 | 0 | -1103.8359 | -353406.8305 | 6.076 | 6.076 | 0 | 103.3333 | 500 | 0.49 | -402628.7141 | 183.2325 | 9757.3614 | 93 | 0.59277 | 22.992 | 0 | -1265.4016 | -507052.9437 | 6.076 | 6.076 | 0 | 103.3333 | 500 | 0.83548 | -25897.7784 | 13.7234 | 733.2856 | 30 | 0.94054 | 22.992 | 0 | -75.7408 | -143994.5276 | 10.36 | 10.36 | 0 | 33.3333 | 500 | 3.2671 | -1231324.4647 | 564.6264 | 30061.4395 | 33.3333 | 0.94054 | 22.992 | 0 | -920.9136 | -152920.376 | 40.5117 | 10.1333 | 0 | 37.037 | 500 | 0.79892 | -35692.8564 | 18.0642 | 964.3753 | 36.6667 | 0.94054 | 22.992 | 0 | -109.1644 | -188298.4527 | 9.9067 | 9.9067 | 0 | 40.7407 | 500 | 0.78065 | -128548.8896 | 60.0057 | 3197.195 | 40 | 0.94054 | 22.992 | 0 | -402.3649 | -199761.1285 | 9.68 | 9.68 | 0 | 44.4444 | 500 | 0.76237 | -267160.2757 | 122.6358 | 6531.4052 | 43.3333 | 0.94054 | 22.992 | 0 | -856.2764 | -208407.5076 | 9.4533 | 9.4533 | 0 | 48.1481 | 500 | 3.0024 | -1018128.9149 | 467.5904 | 24895.583 | 46.6667 | 0.94054 | 22.992 | 0 | -828.6026 | -209155.2532 | 37.2292 | 9.2267 | 0 | 103.3333 | 500 | 0.72581 | -244200.8119 | 112.1664 | 5974.0506 | 50 | 0.94054 | 22.992 | 0 | -822.1133 | -192619.7532 | 9 | 9 | 0 | 103.3333 | 500 | 0.70753 | -170487.5575 | 78.7924 | 4197.3319 | 53.3333 | 0.94054 | 22.992 | 0 | -588.7828 | -200264.8107 | 8.7733 | 8.7733 | 0 | 103.3333 | 500 | 3.4202 | -1407268.5771 | 644.5499 | 34316.2884 | 56.6667 | 0.94054 | 22.992 | 0 | -1005.3807 | -204701.5554 | 42.4105 | 8.5467 | 0 | 103.3333 | 500 | 0.67097 | -251688.7034 | 115.42 | 6147.2581 | 60 | 0.94054 | 22.992 | 0 | -916.5739 | -202555.6541 | 8.32 | 8.32 | 0 | 103.3333 | 500
[14 empty] | 504 | 0 | 0 | 0 | 0 | 0 | -0.2785 | 0 | 0 | 0 | #N/A | 1 | 1 | 0 | #N/A | 0 | 12.4 | 1 | 691.1977 | 0 | 504 | 0.87581 | 3839.3738 | 0.37469 | 22.6472 | 22.6472 | -5.5511e-17 | -3.7996e-16 | 0 | 38.256 | 19232.4431 | 10.86 | 10.86 | 1 | 25.1635 | 504 | 0.49 | 5191.1291 | -1.1663 | -59.3902 | -59.3902 | -2.0718 | -21.5341 | 1 | 60.8826 | 9023.9626 | 6.076 | 16.4385 | 1 | -65.9891 | 504 | 1.8307 | -72821.7899 | 37.3389 | 1990.4926 | 93 | 1.649 | 22.992 | 0 | -170.4097 | -16393.748 | 22.7006 | 6.076 | 0 | 103.3333 | 504 | 0.49 | -29212.7329 | 14.3897 | 768.7553 | 93 | 1.3144 | 22.992 | 0 | -203.5814 | -52622.7296 | 6.076 | 6.076 | 0 | 103.3333 | 504 | 0.49 | -40410.5473 | 19.4528 | 1038.3012 | 93 | 1.0927 | 22.992 | 0 | -234.1163 | -116146.8655 | 6.076 | 6.076 | 0 | 103.3333 | 504 | 0.49 | -21009.0651 | 10.6803 | 571.2824 | 93 | 0.93499 | 22.992 | 0 | -104.1478 | -206690.6502 | 6.076 | 6.076 | 0 | 103.3333 | 504 | 0.49 | 1804.2233 | 0.36511 | 22.137 | 22.137 | 0.050395 | 1.4181 | 0 | 7.816 | -217377.3263 | 6.076 | 10.8947 | 0 | 24.5967 | 504 | 0.49 | -23984.691 | 12.0258 | 642.9096 | 93 | 0.72556 | 22.992 | 0 | -92.2655 | -377167.0629 | 6.076 | 6.076 | 0 | 103.3333 | 504 | 0.49 | -292498.4596 | 133.4363 | 7106.3836 | 93 | 0.65248 | 22.992 | 0 | -1011.8679 | -357270.3664 | 6.076 | 6.076 | 0 | 103.3333 | 504 | 0.49 | -373366.1151 | 170.0012 | 9052.9727 | 93 | 0.59277 | 22.992 | 0 | -1173.4336 | -511562.7423 | 6.076 | 6.076 | 0 | 103.3333 | 504 | 0.83548 | 5548.4952 | -0.49528 | -23.6669 | -23.6669 | -1.0629 | -25.9832 | 1 | 16.2272 | -144137.4844 | 10.36 | 14.0093 | 0 | -26.2965 | 504 | 0.8172 | -277237.0723 | 127.3243 | 6781.0025 | 33.3333 | 0.94054 | 22.992 | 0 | -828.9457 | -156052.2227 | 10.1333 | 10.1333 | 0 | 37.037 | 504 | 0.79892 | -5622.6101 | 4.4677 | 240.5455 | 36.6667 | 0.94054 | 22.992 | 0 | -17.1964 | -188183.3024 | 9.9067 | 9.9067 | 0 | 40.7407 | 504 | 0.78065 | -99166.6571 | 46.7203 | 2489.9266 | 40 | 0.94054 | 22.992 | 0 | -310.3969 | -200818.7803 | 9.68 | 9.68 | 0 | 44.4444 | 504 | 0.76237 | -238466.0569 | 109.6615 | 5840.6982 | 43.3333 | 0.94054 | 22.992 | 0 | -764.3085 | -211280.8057 | 9.4533 | 9.4533 | 0 | 48.1481 | 504 | 0.74409 | -224320.9883 | 103.2217 | 5497.8628 | 46.6667 | 0.94054 | 22.992 | 0 | -736.6347 | -211917.856 | 9.2267 | 9.2267 | 0 | 103.3333 | 504 | 0.72581 | -216882.6205 | 99.8143 | 5316.4664 | 50 | 0.94054 | 22.992 | 0 | -730.1454 | -195356.3988 | 9 | 9 | 0 | 103.3333 | 504 | 0.70753 | -143857.3798 | 66.7513 | 3556.3091 | 53.3333 | 0.94054 | 22.992 | 0 | -496.8149 | -202068.1343 | 8.7733 | 8.7733 | 0 | 103.3333 | 504 | 0.68925 | -257653.927 | 118.1613 | 6293.194 | 56.6667 | 0.94054 | 22.992 | 0 | -913.4128 | -208171.2706 | 8.5467 | 8.5467 | 0 | 103.3333 | 504 | 0.67097 | -226434.5532 | 104.0011 | 5539.358 | 60 | 0.94054 | 22.992 | 0 | -824.6059 | -205670.1419 | 8.32 | 8.32 | 0 | 103.3333 | 504
[14 empty] | 508 | 0 | 0 | 0 | 0 | 0 | -0.2785 | 0 | 0 | 0 | #N/A | 1 | 1 | 0 | #N/A | 0 | 12.4 | 1 | 691.1977 | 0 | 508 | 0.87581 | 3839.3738 | 0.37469 | 22.6472 | 22.6472 | -5.5511e-17 | -3.7996e-16 | 0 | 38.256 | 19385.4672 | 10.86 | 10.86 | 1 | 25.1635 | 508 | 1.3257 | -5825.6513 | 5.829 | 313.0168 | 93 | 2.0718 | 21.5341 | 0 | -25.254 | 9095.2197 | 16.4385 | 6.076 | 1 | 103.3333 | 508 | 0.49 | -8972.1209 | 5.2377 | 281.5376 | 93 | 1.649 | 22.992 | 0 | -78.4418 | -16523.5792 | 6.076 | 6.076 | 0 | 103.3333 | 508 | 0.49 | -16015.8745 | 8.4226 | 451.0898 | 93 | 1.3144 | 22.992 | 0 | -111.6135 | -52885.2476 | 6.076 | 6.076 | 0 | 103.3333 | 508 | 0.49 | -24536.0654 | 12.2751 | 656.1819 | 93 | 1.0927 | 22.992 | 0 | -142.1484 | -116531.5231 | 6.076 | 6.076 | 0 | 103.3333 | 508 | 0.49 | -2456.9598 | 2.2918 | 124.7092 | 93 | 0.93499 | 22.992 | 0 | -12.1798 | -206555.4337 | 6.076 | 6.076 | 0 | 103.3333 | 508 | 0.8786 | 5582.9269 | -0.40693 | -18.9634 | -18.9634 | -0.95004 | -26.7338 | 1 | 13.4883 | -217537.2432 | 10.8947 | 13.6895 | 0 | -21.0705 | 508 | 0.49 | -77.3388 | 1.2159 | 67.4286 | 67.4286 | 0.72556 | 22.992 | 0 | -0.29751 | -376984.3171 | 6.076 | 7.8149 | 0 | 74.9207 | 508 | 0.49 | -265913.4839 | 121.4157 | 6466.4488 | 93 | 0.65248 | 22.992 | 0 | -919.9 | -360766.0305 | 6.076 | 6.076 | 0 | 103.3333 | 508 | 0.49 | -344103.516 | 156.7699 | 8348.5841 | 93 | 0.59277 | 22.992 | 0 | -1081.4657 | -515704.669 | 6.076 | 6.076 | 0 | 103.3333 | 508 | 1.1298 | -40552.5449 | 21.0589 | 1123.8038 | 30 | 0.94054 | 22.992 | 0 | -87.7056 | -144304.3709 | 14.0093 | 10.36 | 0 | 33.3333 | 508 | 0.8172 | -246478.8123 | 113.4167 | 6040.6114 | 33.3333 | 0.94054 | 22.992 | 0 | -736.9777 | -158816.1976 | 10.1333 | 10.1333 | 0 | 37.037 | 508 | 0.79892 | 24447.6361 | -9.1288 | -483.2842 | -483.2842 | -11.7442 | -287.0957 | 1 | 74.7716 | -190180.9817 | 9.9067 | 45.2633 | 0 | -536.9825 | 508 | 0.78065 | -69784.4245 | 33.4349 | 1782.6582 | 40 | 0.94054 | 22.992 | 0 | -218.429 | -201508.5602 | 9.68 | 9.68 | 0 | 44.4444 | 508 | 0.76237 | -209771.838 | 96.6872 | 5149.9912 | 43.3333 | 0.94054 | 22.992 | 0 | -672.3405 | -213786.232 | 9.4533 | 9.4533 | 0 | 48.1481 | 508 | 0.74409 | -196314.7832 | 90.5585 | 4823.7172 | 46.6667 | 0.94054 | 22.992 | 0 | -644.6667 | -214312.5871 | 9.2267 | 9.2267 | 0 | 103.3333 | 508 | 0.72581 | -189564.4291 | 87.4622 | 4658.8822 | 50 | 0.94054 | 22.992 | 0 | -638.1774 | -197725.1725 | 9 | 9 | 0 | 103.3333 | 508 | 0.70753 | -117227.2021 | 54.7103 | 2915.2862 | 53.3333 | 0.94054 | 22.992 | 0 | -404.8469 | -203503.5862 | 8.7733 | 8.7733 | 0 | 103.3333 | 508 | 0.68925 | -231711.763 | 106.4313 | 5668.7325 | 56.6667 | 0.94054 | 22.992 | 0 | -821.4448 | -211273.1141 | 8.5467 | 8.5467 | 0 | 103.3333 | 508 | 0.67097 | -201180.4029 | 92.5823 | 4931.4579 | 60 | 0.94054 | 22.992 | 0 | -732.638 | -208416.758 | 8.32 | 8.32 | 0 | 103.3333 | 508
[14 empty] | 512 | 0 | 0 | 0 | 0 | 0 | -0.2785 | 0 | 0 | 0 | #N/A | 1 | 1 | 0 | #N/A | 0 | 12.4 | 1 | 691.1977 | 0 | 512 | 0.87581 | 3839.3738 | 0.37469 | 22.6472 | 22.6472 | -5.5511e-17 | -3.7996e-16 | 0 | 38.256 | 19538.4913 | 10.86 | 10.86 | 1 | 25.1635 | 512 | 0.49 | 5191.1291 | -1.1663 | -59.3902 | -59.3902 | -2.0718 | -21.5341 | 1 | 60.8826 | 9166.4768 | 6.076 | 16.4385 | 1 | -65.9891 | 512 | 0.49 | 1547.1141 | 0.48136 | 28.326 | 28.326 | 0.2115 | 2.9489 | 0 | 13.5262 | -16445.8833 | 6.076 | 10.4738 | 0 | 31.4733 | 512 | 0.49 | -2819.0161 | 2.4555 | 133.4244 | 93 | 1.3144 | 22.992 | 0 | -19.6455 | -52779.8937 | 6.076 | 6.076 | 0 | 103.3333 | 512 | 0.49 | -8661.5835 | 5.0973 | 274.0625 | 93 | 1.0927 | 22.992 | 0 | -50.1804 | -116548.3088 | 6.076 | 6.076 | 0 | 103.3333 | 512 | 0.49 | 16095.1455 | -6.0966 | -321.864 | -321.864 | -8.9041 | -218.9571 | 1 | 79.7881 | -207987.9379 | 6.076 | 34.2868 | 0 | -357.6267 | 512 | 1.104 | -48600.6944 | 24.6358 | 1314.2239 | 93 | 0.81707 | 22.992 | 0 | -93.4468 | -217727.0944 | 13.6895 | 6.076 | 0 | 103.3333 | 512 | 0.63023 | 30649.7746 | -12.3397 | -654.2212 | -654.2212 | -16.4964 | -522.7498 | 1 | 91.6704 | -380799.634 | 7.8149 | 56.887 | 0 | -726.9125 | 512 | 0.49 | -239328.5083 | 109.3951 | 5826.514 | 93 | 0.65248 | 22.992 | 0 | -827.932 | -363893.8227 | 6.076 | 6.076 | 0 | 103.3333 | 512 | 0.49 | -314840.9169 | 143.5386 | 7644.1954 | 93 | 0.59277 | 22.992 | 0 | -989.4977 | -519478.724 | 6.076 | 6.076 | 0 | 103.3333 | 512 | 0.83548 | 1457.4144 | 1.3545 | 74.8107 | 30 | 0.36371 | 8.8911 | 0 | 4.2624 | -144216.1923 | 10.36 | 10.36 | 0 | 33.3333 | 512 | 0.8172 | -215720.5524 | 99.5091 | 5300.2203 | 33.3333 | 0.94054 | 22.992 | 0 | -645.0098 | -161212.3008 | 10.1333 | 10.1333 | 0 | 37.037 | 512 | 3.6503 | -1603859.8712 | 733.9946 | 39078.0128 | 36.6667 | 0.94054 | 22.992 | 0 | -1073.6112 | -194291.4908 | 45.2633 | 9.9067 | 0 | 40.7407 | 512 | 0.78065 | -40402.192 | 20.1495 | 1075.3898 | 40 | 0.94054 | 22.992 | 0 | -126.461 | -201830.4684 | 9.68 | 9.68 | 0 | 44.4444 | 512 | 0.76237 | -181077.6192 | 83.7129 | 4459.2842 | 43.3333 | 0.94054 | 22.992 | 0 | -580.3726 | -215923.7864 | 9.4533 | 9.4533 | 0 | 48.1481 | 512 | 0.74409 | -168308.5781 | 77.8952 | 4149.5716 | 46.6667 | 0.94054 | 22.992 | 0 | -552.6988 | -216339.4463 | 9.2267 | 9.2267 | 0 | 103.3333 | 512 | 0.72581 | -162246.2377 | 75.1101 | 4001.2979 | 50 | 0.94054 | 22.992 | 0 | -546.2095 | -199726.0744 | 9 | 9 | 0 | 103.3333 | 512 | 0.70753 | -90597.0244 | 42.6693 | 2274.2634 | 53.3333 | 0.94054 | 22.992 | 0 | -312.879 | -204571.1662 | 8.7733 | 8.7733 | 0 | 103.3333 | 512 | 0.68925 | -205769.599 | 94.7014 | 5044.2711 | 56.6667 | 0.94054 | 22.992 | 0 | -729.4769 | -214007.0857 | 8.5467 | 8.5467 | 0 | 103.3333 | 512 | 0.67097 | -175926.2526 | 81.1634 | 4323.5578 | 60 | 0.94054 | 22.992 | 0 | -640.67 | -210795.5022 | 8.32 | 8.32 | 0 | 103.3333 | 512
[14 empty] | 516 | 0 | 0 | 0 | 0 | 0 | -0.2785 | 0 | 0 | 0 | #N/A | 1 | 1 | 0 | #N/A | 0 | 12.4 | 1 | 691.1977 | 0 | 516 | 0.87581 | 3839.3738 | 0.37469 | 22.6472 | 22.6472 | -5.5511e-17 | -3.7996e-16 | 0 | 38.256 | 19691.5155 | 10.86 | 10.86 | 1 | 25.1635 | 516 | 1.3257 | -5825.6513 | 5.829 | 313.0168 | 93 | 2.0718 | 21.5341 | 0 | -25.254 | 9237.7339 | 16.4385 | 6.076 | 1 | 103.3333 | 516 | 0.84466 | 4992.6368 | -0.22182 | -9.1088 | -9.1088 | -0.72702 | -10.1369 | 1 | 25.3218 | -16425.6913 | 10.4738 | 13.0194 | 0 | -10.1209 | 516 | 0.49 | 10377.8423 | -3.5115 | -184.2411 | -184.2411 | -5.3217 | -93.0889 | 1 | 72.3224 | -53235.3155 | 6.076 | 24.9284 | 0 | -204.7123 | 516 | 0.49 | 7212.8983 | -2.0805 | -108.0568 | -108.0568 | -3.3386 | -70.2491 | 1 | 41.7875 | -116943.1513 | 6.076 | 19.7479 | 0 | -120.0631 | 516 | 2.7651 | -906150.3567 | 416.3866 | 22169.6694 | 93 | 0.93499 | 22.992 | 0 | -796.0402 | -210988.1629 | 34.2868 | 6.076 | 0 | 103.3333 | 516 | 0.49 | -341.3663 | 1.3353 | 73.7841 | 73.7841 | 0.81707 | 22.992 | 0 | -1.4788 | -217549.0737 | 6.076 | 7.3827 | 0 | 81.9824 | 516 | 4.5877 | -4866030.326 | 2211.2689 | 117722.9467 | 93 | 0.72556 | 22.992 | 0 | -1999.3289 | -388613.0138 | 56.887 | 6.076 | 0 | 103.3333 | 516 | 0.49 | -212743.5326 | 97.3745 | 5186.5792 | 93 | 0.65248 | 22.992 | 0 | -735.9641 | -366653.7432 | 6.076 | 6.076 | 0 | 103.3333 | 516 | 0.49 | -285578.3178 | 130.3073 | 6939.8068 | 93 | 0.59277 | 22.992 | 0 | -897.5298 | -522884.9071 | 6.076 | 6.076 | 0 | 103.3333 | 516 | 0.83548 | 13617.8711 | -4.1439 | -217.9072 | -217.9072 | -5.537 | -135.3563 | 1 | 39.8269 | -145139.7355 | 10.36 | 27.2177 | 0 | -242.1191 | 516 | 0.8172 | -184962.2924 | 85.6016 | 4559.8291 | 33.3333 | 0.94054 | 22.992 | 0 | -553.0418 | -163240.5321 | 10.1333 | 10.1333 | 0 | 37.037 | 516 | 0.79892 | -320962.4001 | 147.051 | 7831.1825 | 36.6667 | 0.94054 | 22.992 | 0 | -981.6433 | -198034.128 | 9.9067 | 9.9067 | 0 | 40.7407 | 516 | 0.78065 | -11019.9595 | 6.8641 | 368.1215 | 40 | 0.94054 | 22.992 | 0 | -34.4931 | -201784.5047 | 9.68 | 9.68 | 0 | 44.4444 | 516 | 0.76237 | -152383.4004 | 70.7386 | 3768.5772 | 43.3333 | 0.94054 | 22.992 | 0 | -488.4046 | -217693.4691 | 9.4533 | 9.4533 | 0 | 48.1481 | 516 | 0.74409 | -140302.373 | 65.232 | 3475.426 | 46.6667 | 0.94054 | 22.992 | 0 | -460.7308 | -217998.4337 | 9.2267 | 9.2267 | 0 | 103.3333 | 516 | 0.72581 | -134928.0463 | 62.7579 | 3343.7137 | 50 | 0.94054 | 22.992 | 0 | -454.2415 | -201359.1045 | 9 | 9 | 0 | 103.3333 | 516 | 0.70753 | -63966.8467 | 30.6282 | 1633.2405 | 53.3333 | 0.94054 | 22.992 | 0 | -220.911 | -205270.8744 | 8.7733 | 8.7733 | 0 | 103.3333 | 516 | 0.68925 | -179827.435 | 82.9714 | 4419.8096 | 56.6667 | 0.94054 | 22.992 | 0 | -637.5089 | -216373.1855 | 8.5467 | 8.5467 | 0 | 103.3333 | 516 | 0.67097 | -150672.1023 | 69.7446 | 3715.6577 | 60 | 0.94054 | 22.992 | 0 | -548.7021 | -212806.3747 | 8.32 | 8.32 | 0 | 103.3333 | 516
[14 empty] | 520 | 0 | 0 | 0 | 0 | 0 | -0.2785 | 0 | 0 | 0 | #N/A | 1 | 1 | 0 | #N/A | 0 | 12.4 | 1 | 691.1977 | 0 | 520 | 0.87581 | 3839.3738 | 0.37469 | 22.6472 | 22.6472 | -5.5511e-17 | -3.7996e-16 | 0 | 38.256 | 19844.5396 | 10.86 | 10.86 | 1 | 25.1635 | 520 | 0.49 | 5191.1291 | -1.1663 | -59.3902 | -59.3902 | -2.0718 | -21.5341 | 1 | 60.8826 | 9308.9911 | 6.076 | 16.4385 | 1 | -65.9891 | 520 | 1.05 | -3731.6502 | 4.2177 | 227.2344 | 93 | 1.649 | 22.992 | 0 | -15.2258 | -16302.6586 | 13.0194 | 6.076 | 0 | 103.3333 | 520 | 2.0104 | -176636.3559 | 84.7124 | 4512.4942 | 93 | 1.3144 | 22.992 | 0 | -300.0333 | -54251.513 | 24.9284 | 6.076 | 0 | 103.3333 | 520 | 1.5926 | -134196.8838 | 64.5162 | 3437.3194 | 93 | 1.0927 | 22.992 | 0 | -239.2088 | -117716.0504 | 19.7479 | 6.076 | 0 | 103.3333 | 520 | 0.49 | -142027.9842 | 65.3999 | 3484.3644 | 93 | 0.93499 | 22.992 | 0 | -704.0723 | -213620.5161 | 6.076 | 6.076 | 0 | 103.3333 | 520 | 0.59538 | 25380.5263 | -10.0411 | -531.8552 | -531.8552 | -13.6847 | -385.083 | 1 | 90.4891 | -220267.7812 | 7.3827 | 48.5662 | 0 | -590.9502 | 520 | 0.49 | -495824.3458 | 225.3716 | 12000.7009 | 93 | 0.72556 | 22.992 | 0 | -1907.361 | -396058.5218 | 6.076 | 6.076 | 0 | 103.3333 | 520 | 0.49 | -186158.557 | 85.3539 | 4546.6445 | 93 | 0.65248 | 22.992 | 0 | -643.9961 | -369045.7918 | 6.076 | 6.076 | 0 | 103.3333 | 520 | 0.49 | -256315.7187 | 117.076 | 6235.4182 | 93 | 0.59277 | 22.992 | 0 | -805.5618 | -525923.2184 | 6.076 | 6.076 | 0 | 103.3333 | 520 | 2.195 | -450588.7783 | 209.027 | 11130.5705 | 30 | 0.94054 | 22.992 | 0 | -501.5985 | -146962.1934 | 27.2177 | 10.36 | 0 | 33.3333 | 520 | 0.8172 | -154204.0325 | 71.694 | 3819.438 | 33.3333 | 0.94054 | 22.992 | 0 | -461.0738 | -164900.8915 | 10.1333 | 10.1333 | 0 | 37.037 | 520 | 0.79892 | -290892.1539 | 133.4545 | 7107.3528 | 36.6667 | 0.94054 | 22.992 | 0 | -889.6753 | -201408.8934 | 9.9067 | 9.9067 | 0 | 40.7407 | 520 | 0.78065 | 18362.2731 | -6.4213 | -339.1469 | -339.1469 | -8.4317 | -206.1191 | 1 | 57.4749 | -203203.5576 | 9.68 | 35.462 | 0 | -376.8299 | 520 | 0.76237 | -123689.1816 | 57.7643 | 3077.8702 | 43.3333 | 0.94054 | 22.992 | 0 | -396.4367 | -219095.2799 | 9.4533 | 9.4533 | 0 | 48.1481 | 520 | 0.74409 | -112296.1679 | 52.5688 | 2801.2804 | 46.6667 | 0.94054 | 22.992 | 0 | -368.7629 | -219289.5493 | 9.2267 | 9.2267 | 0 | 103.3333 | 520 | 0.72581 | -107609.8549 | 50.4058 | 2686.1295 | 50 | 0.94054 | 22.992 | 0 | -362.2735 | -202624.2628 | 9 | 9 | 0 | 103.3333 | 520 | 0.70753 | -37336.669 | 18.5872 | 992.2177 | 53.3333 | 0.94054 | 22.992 | 0 | -128.9431 | -205602.7108 | 8.7733 | 8.7733 | 0 | 103.3333 | 520 | 0.68925 | -153885.271 | 71.2415 | 3795.3481 | 56.6667 | 0.94054 | 22.992 | 0 | -545.541 | -218371.4135 | 8.5467 | 8.5467 | 0 | 103.3333 | 520 | 0.67097 | -125417.9521 | 58.3257 | 3107.7576 | 60 | 0.94054 | 22.992 | 0 | -456.7341 | -214449.3753 | 8.32 | 8.32 | 0 | 103.3333 | 520
[14 empty] | 524 | 0 | 0 | 0 | 0 | 0 | -0.2785 | 0 | 0 | 0 | #N/A | 1 | 1 | 0 | #N/A | 0 | 12.4 | 1 | 691.1977 | 0 | 524 | 0.87581 | 3839.3738 | 0.37469 | 22.6472 | 22.6472 | -5.5511e-17 | -3.7996e-16 | 0 | 38.256 | 19997.5638 | 10.86 | 10.86 | 1 | 25.1635 | 524 | 1.3257 | -5825.6513 | 5.829 | 313.0168 | 93 | 2.0718 | 21.5341 | 0 | -25.254 | 9380.2482 | 16.4385 | 6.076 | 1 | 103.3333 | 524 | 0.49 | 8777.718 | -2.788 | -145.724 | -145.724 | -4.3191 | -60.2217 | 1 | 76.7422 | -16477.4639 | 6.076 | 22.3092 | 0 | -161.9156 | 524 | 0.49 | -29856.1544 | 14.6806 | 784.2433 | 93 | 1.3144 | 22.992 | 0 | -208.0654 | -54899.8386 | 6.076 | 6.076 | 0 | 103.3333 | 524 | 0.49 | -25415.0638 | 12.6725 | 677.3405 | 93 | 1.0927 | 22.992 | 0 | -147.2408 | -118121.0777 | 6.076 | 6.076 | 0 | 103.3333 | 524 | 0.49 | -123475.8789 | 57.0115 | 3037.7913 | 93 | 0.93499 | 22.992 | 0 | -612.1043 | -215884.9975 | 6.076 | 6.076 | 0 | 103.3333 | 524 | 3.9166 | -2675129.5229 | 1219.0192 | 64899.0338 | 93 | 0.81707 | 22.992 | 0 | -1449.8429 | -225883.2168 | 48.5662 | 6.076 | 0 | 103.3333 | 524 | 0.49 | -471916.9936 | 214.5618 | 11425.22 | 93 | 0.72556 | 22.992 | 0 | -1815.393 | -403136.1579 | 6.076 | 6.076 | 0 | 103.3333 | 524 | 0.49 | -159573.5814 | 73.3333 | 3906.7097 | 93 | 0.65248 | 22.992 | 0 | -552.0282 | -371069.9686 | 6.076 | 6.076 | 0 | 103.3333 | 524 | 0.49 | -227053.1196 | 103.8447 | 5531.0295 | 93 | 0.59277 | 22.992 | 0 | -713.5939 | -528593.6579 | 6.076 | 6.076 | 0 | 103.3333 | 524 | 0.83548 | -140063.4964 | 65.3443 | 3481.4023 | 30 | 0.94054 | 22.992 | 0 | -409.6305 | -148416.7795 | 10.36 | 10.36 | 0 | 33.3333 | 524 | 0.8172 | -123445.7725 | 57.7864 | 3079.0469 | 33.3333 | 0.94054 | 22.992 | 0 | -369.1059 | -166193.3792 | 10.1333 | 10.1333 | 0 | 37.037 | 524 | 0.79892 | -260821.9077 | 119.858 | 6383.523 | 36.6667 | 0.94054 | 22.992 | 0 | -797.7074 | -204415.7869 | 9.9067 | 9.9067 | 0 | 40.7407 | 524 | 2.8598 | -897701.9054 | 412.7949 | 21978.4642 | 40 | 0.94054 | 22.992 | 0 | -767.0014 | -206087.6272 | 35.462 | 9.68 | 0 | 44.4444 | 524 | 0.76237 | -94994.9628 | 44.79 | 2387.1632 | 43.3333 | 0.94054 | 22.992 | 0 | -304.4687 | -220129.2189 | 9.4533 | 9.4533 | 0 | 48.1481 | 524 | 0.74409 | -84289.9628 | 39.9056 | 2127.1348 | 46.6667 | 0.94054 | 22.992 | 0 | -276.7949 | -220212.7931 | 9.2267 | 9.2267 | 0 | 103.3333 | 524 | 0.72581 | -80291.6635 | 38.0537 | 2028.5453 | 50 | 0.94054 | 22.992 | 0 | -270.3056 | -203521.5493 | 9 | 9 | 0 | 103.3333 | 524 | 0.70753 | -10706.4913 | 6.5462 | 351.1948 | 53.3333 | 0.94054 | 22.992 | 0 | -36.9751 | -205566.6754 | 8.7733 | 8.7733 | 0 | 103.3333 | 524 | 0.68925 | -127943.1071 | 59.5115 | 3170.8866 | 56.6667 | 0.94054 | 22.992 | 0 | -453.573 | -220001.7697 | 8.5467 | 8.5467 | 0 | 103.3333 | 524 | 0.67097 | -100163.8018 | 46.9069 | 2499.8575 | 60 | 0.94054 | 22.992 | 0 | -364.7662 | -215724.5041 | 8.32 | 8.32 | 0 | 103.3333 | 524
[14 empty] | 528 | 0 | 0 | 0 | 0 | 0 | -0.2785 | 0 | 0 | 0 | #N/A | 1 | 1 | 0 | #N/A | 0 | 12.4 | 1 | 691.1977 | 0 | 528 | 0.87581 | 3839.3738 | 0.37469 | 22.6472 | 22.6472 | -5.5511e-17 | -3.7996e-16 | 0 | 38.256 | 20150.5879 | 10.86 | 10.86 | 1 | 25.1635 | 528 | 0.49 | 5191.1291 | -1.1663 | -59.3902 | -59.3902 | -2.0718 | -21.5341 | 1 | 60.8826 | 9451.5053 | 6.076 | 16.4385 | 1 | -65.9891 | 528 | 1.7991 | -68935.3015 | 35.5055 | 1892.8906 | 93 | 1.649 | 22.992 | 0 | -164.1448 | -16950.1072 | 22.3092 | 6.076 | 0 | 103.3333 | 528 | 0.49 | -16659.296 | 8.7135 | 466.5778 | 93 | 1.3144 | 22.992 | 0 | -116.0974 | -55180.2924 | 6.076 | 6.076 | 0 | 103.3333 | 528 | 0.49 | -9540.582 | 5.4947 | 295.2212 | 93 | 1.0927 | 22.992 | 0 | -55.2728 | -118158.2331 | 6.076 | 6.076 | 0 | 103.3333 | 528 | 0.49 | -104923.7736 | 48.623 | 2591.2181 | 93 | 0.93499 | 22.992 | 0 | -520.1364 | -217781.6071 | 6.076 | 6.076 | 0 | 103.3333 | 528 | 0.49 | -313449.5802 | 142.9095 | 7610.7042 | 93 | 0.81707 | 22.992 | 0 | -1357.8749 | -231130.7806 | 6.076 | 6.076 | 0 | 103.3333 | 528 | 0.49 | -448009.6414 | 203.7519 | 10849.739 | 93 | 0.72556 | 22.992 | 0 | -1723.4251 | -409845.9222 | 6.076 | 6.076 | 0 | 103.3333 | 528 | 0.49 | -132988.6057 | 61.3127 | 3266.7749 | 93 | 0.65248 | 22.992 | 0 | -460.0602 | -372726.2736 | 6.076 | 6.076 | 0 | 103.3333 | 528 | 0.49 | -197790.5206 | 90.6134 | 4826.6409 | 93 | 0.59277 | 22.992 | 0 | -621.6259 | -530896.2256 | 6.076 | 6.076 | 0 | 103.3333 | 528 | 0.83548 | -108617.2228 | 51.1256 | 2724.4497 | 30 | 0.94054 | 22.992 | 0 | -317.6626 | -149503.4939 | 10.36 | 10.36 | 0 | 33.3333 | 528 | 0.8172 | -92687.5126 | 43.8788 | 2338.6557 | 33.3333 | 0.94054 | 22.992 | 0 | -277.1379 | -167117.9951 | 10.1333 | 10.1333 | 0 | 37.037 | 528 | 0.79892 | -230751.6614 | 106.2615 | 5659.6933 | 36.6667 | 0.94054 | 22.992 | 0 | -705.7394 | -207054.8087 | 9.9067 | 9.9067 | 0 | 40.7407 | 528 | 0.78065 | -215661.9538 | 99.3945 | 5294.1192 | 40 | 0.94054 | 22.992 | 0 | -675.0334 | -208603.8249 | 9.68 | 9.68 | 0 | 44.4444 | 528 | 0.76237 | -66300.744 | 31.8157 | 1696.4562 | 43.3333 | 0.94054 | 22.992 | 0 | -212.5008 | -220795.2861 | 9.4533 | 9.4533 | 0 | 48.1481 | 528 | 0.74409 | -56283.7577 | 27.2424 | 1452.9891 | 46.6667 | 0.94054 | 22.992 | 0 | -184.827 | -220768.165 | 9.2267 | 9.2267 | 0 | 103.3333 | 528 | 0.72581 | -52973.4721 | 25.7016 | 1370.961 | 50 | 0.94054 | 22.992 | 0 | -178.3376 | -204050.9639 | 9 | 9 | 0 | 103.3333 | 528 | 0.70753 | 15923.6863 | -5.4949 | -289.828 | -289.828 | -7.4185 | -181.35 | 1 | 54.9928 | -206797.5038 | 8.7733 | 32.1083 | 0 | -322.0312 | 528 | 0.68925 | -102000.9431 | 47.7816 | 2546.4252 | 56.6667 | 0.94054 | 22.992 | 0 | -361.6051 | -221264.2541 | 8.5467 | 8.5467 | 0 | 103.3333 | 528 | 0.67097 | -74909.6515 | 35.488 | 1891.9574 | 60 | 0.94054 | 22.992 | 0 | -272.7982 | -216631.7611 | 8.32 | 8.32 | 0 | 103.3333 | 528
[14 empty] | 532 | 0 | 0 | 0 | 0 | 0 | -0.2785 | 0 | 0 | 0 | #N/A | 1 | 1 | 0 | #N/A | 0 | 12.4 | 1 | 691.1977 | 0 | 532 | 0.87581 | 3839.3738 | 0.37469 | 22.6472 | 22.6472 | -5.5511e-17 | -3.7996e-16 | 0 | 38.256 | 20303.6121 | 10.86 | 10.86 | 1 | 25.1635 | 532 | 1.3257 | -5825.6513 | 5.829 | 313.0168 | 93 | 2.0718 | 21.5341 | 0 | -25.254 | 9522.7625 | 16.4385 | 6.076 | 1 | 103.3333 | 532 | 0.49 | -8255.5416 | 4.9137 | 264.2886 | 93 | 1.649 | 22.992 | 0 | -72.1769 | -17054.8787 | 6.076 | 6.076 | 0 | 103.3333 | 532 | 0.49 | -3462.4376 | 2.7465 | 148.9124 | 93 | 1.3144 | 22.992 | 0 | -24.1295 | -55092.8744 | 6.076 | 6.076 | 0 | 103.3333 | 532 | 0.49 | 6333.8999 | -1.683 | -86.8982 | -86.8982 | -2.7878 | -58.6601 | 1 | 36.6951 | -118480.7337 | 6.076 | 18.3091 | 0 | -96.5535 | 532 | 0.49 | -86371.6683 | 40.2345 | 2144.6449 | 93 | 0.93499 | 22.992 | 0 | -428.1684 | -219310.3448 | 6.076 | 6.076 | 0 | 103.3333 | 532 | 0.49 | -292219.8515 | 133.3103 | 7099.6771 | 93 | 0.81707 | 22.992 | 0 | -1265.907 | -236010.4726 | 6.076 | 6.076 | 0 | 103.3333 | 532 | 0.49 | -424102.2892 | 192.942 | 10274.2581 | 93 | 0.72556 | 22.992 | 0 | -1631.4571 | -416187.8148 | 6.076 | 6.076 | 0 | 103.3333 | 532 | 0.49 | -106403.6301 | 49.2921 | 2626.8401 | 93 | 0.65248 | 22.992 | 0 | -368.0923 | -374014.7068 | 6.076 | 6.076 | 0 | 103.3333 | 532 | 0.49 | -168527.9215 | 77.3821 | 4122.2522 | 93 | 0.59277 | 22.992 | 0 | -529.6579 | -532830.9214 | 6.076 | 6.076 | 0 | 103.3333 | 532 | 0.83548 | -77170.9491 | 36.9069 | 1967.4972 | 30 | 0.94054 | 22.992 | 0 | -225.6946 | -150222.3364 | 10.36 | 10.36 | 0 | 33.3333 | 532 | 0.8172 | -61929.2527 | 29.9712 | 1598.2646 | 33.3333 | 0.94054 | 22.992 | 0 | -185.17 | -167674.7391 | 10.1333 | 10.1333 | 0 | 37.037 | 532 | 0.79892 | -200681.4152 | 92.665 | 4935.8635 | 36.6667 | 0.94054 | 22.992 | 0 | -613.7715 | -209325.9587 | 9.9067 | 9.9067 | 0 | 40.7407 | 532 | 0.78065 | -186279.7213 | 86.1091 | 4586.8508 | 40 | 0.94054 | 22.992 | 0 | -583.0655 | -210752.1508 | 9.68 | 9.68 | 0 | 44.4444 | 532 | 0.76237 | -37606.5251 | 18.8414 | 1005.7492 | 43.3333 | 0.94054 | 22.992 | 0 | -120.5328 | -221093.4815 | 9.4533 | 9.4533 | 0 | 48.1481 | 532 | 0.74409 | -28277.5526 | 14.5792 | 778.8435 | 46.6667 | 0.94054 | 22.992 | 0 | -92.859 | -220955.6652 | 9.2267 | 9.2267 | 0 | 103.3333 | 532 | 0.72581 | -25655.2807 | 13.3494 | 713.3768 | 50 | 0.94054 | 22.992 | 0 | -86.3697 | -204212.5068 | 9 | 9 | 0 | 103.3333 | 532 | 2.5894 | -710442.4014 | 327.4723 | 17436.1857 | 53.3333 | 0.94054 | 22.992 | 0 | -670.407 | -209295.1959 | 32.1083 | 8.7733 | 0 | 103.3333 | 532 | 0.68925 | -76058.7791 | 36.0516 | 1921.9637 | 56.6667 | 0.94054 | 22.992 | 0 | -269.6371 | -222158.8666 | 8.5467 | 8.5467 | 0 | 103.3333 | 532 | 0.67097 | -49655.5013 | 24.0691 | 1284.0574 | 60 | 0.94054 | 22.992 | 0 | -180.8303 | -217171.1463 | 8.32 | 8.32 | 0 | 103.3333 | 532
[14 empty] | 536 | 0 | 0 | 0 | 0 | 0 | -0.2785 | 0 | 0 | 0 | #N/A | 1 | 1 | 0 | #N/A | 0 | 12.4 | 1 | 691.1977 | 0 | 536 | 0.87581 | 3839.3738 | 0.37469 | 22.6472 | 22.6472 | -5.5511e-17 | -3.7996e-16 | 0 | 38.256 | 20456.6362 | 10.86 | 10.86 | 1 | 25.1635 | 536 | 0.49 | 5191.1291 | -1.1663 | -59.3902 | -59.3902 | -2.0718 | -21.5341 | 1 | 60.8826 | 9594.0196 | 6.076 | 16.4385 | 1 | -65.9891 | 536 | 0.49 | 2263.6933 | 0.15735 | 11.077 | 11.077 | -0.2375 | -3.3115 | 1 | 19.7911 | -17002.2066 | 6.076 | 11.6468 | 0 | 12.3077 | 536 | 0.49 | 9734.4208 | -3.2206 | -168.7531 | -168.7531 | -4.9186 | -86.0368 | 1 | 67.8385 | -55509.8147 | 6.076 | 23.8752 | 0 | -187.5035 | 536 | 1.4765 | -102957.2727 | 50.1114 | 2670.4547 | 93 | 1.0927 | 22.992 | 0 | -197.9454 | -119088.5792 | 18.3091 | 6.076 | 0 | 103.3333 | 536 | 0.49 | -67819.563 | 31.846 | 1698.0717 | 93 | 0.93499 | 22.992 | 0 | -336.2005 | -220471.2108 | 6.076 | 6.076 | 0 | 103.3333 | 536 | 0.49 | -270990.1227 | 123.7111 | 6588.6501 | 93 | 0.81707 | 22.992 | 0 | -1173.939 | -240522.2928 | 6.076 | 6.076 | 0 | 103.3333 | 536 | 0.49 | -400194.937 | 182.1321 | 9698.7772 | 93 | 0.72556 | 22.992 | 0 | -1539.4892 | -422161.8355 | 6.076 | 6.076 | 0 | 103.3333 | 536 | 0.49 | -79818.6545 | 37.2715 | 1986.9053 | 93 | 0.65248 | 22.992 | 0 | -276.1243 | -374935.2682 | 6.076 | 6.076 | 0 | 103.3333 | 536 | 0.49 | -139265.3224 | 64.1508 | 3417.8636 | 93 | 0.59277 | 22.992 | 0 | -437.69 | -534397.7455 | 6.076 | 6.076 | 0 | 103.3333 | 536 | 0.83548 | -45724.6755 | 22.6883 | 1210.5447 | 30 | 0.94054 | 22.992 | 0 | -133.7266 | -150573.3071 | 10.36 | 10.36 | 0 | 33.3333 | 536 | 0.8172 | -31170.9927 | 16.0637 | 857.8735 | 33.3333 | 0.94054 | 22.992 | 0 | -93.202 | -167863.6114 | 10.1333 | 10.1333 | 0 | 37.037 | 536 | 0.79892 | -170611.169 | 79.0685 | 4212.0337 | 36.6667 | 0.94054 | 22.992 | 0 | -521.8035 | -211229.2368 | 9.9067 | 9.9067 | 0 | 40.7407 | 536 | 0.78065 | -156897.4888 | 72.8237 | 3879.5824 | 40 | 0.94054 | 22.992 | 0 | -491.0975 | -212532.6049 | 9.68 | 9.68 | 0 | 44.4444 | 536 | 0.76237 | -8912.3063 | 5.8671 | 315.0423 | 43.3333 | 0.94054 | 22.992 | 0 | -28.5649 | -221023.805 | 9.4533 | 9.4533 | 0 | 48.1481 | 536 | 0.74409 | -271.3475 | 1.9159 | 104.6979 | 46.6667 | 0.85704 | 20.951 | 0 | -0.89106 | -220791.6217 | 9.2267 | 9.2267 | 0 | 103.3333 | 536 | 0.72581 | 1662.9107 | 0.9973 | 55.7926 | 50 | 0.69266 | 16.9326 | 0 | 5.5983 | -204054.653 | 9 | 9 | 0 | 61.9917 | 536 | 0.70753 | -167492.4206 | 77.4381 | 4125.2351 | 53.3333 | 0.94054 | 22.992 | 0 | -578.4391 | -211425.0163 | 8.7733 | 8.7733 | 0 | 103.3333 | 536 | 0.68925 | -50116.6151 | 24.3217 | 1297.5022 | 56.6667 | 0.94054 | 22.992 | 0 | -177.6692 | -222685.6073 | 8.5467 | 8.5467 | 0 | 103.3333 | 536 | 0.67097 | -24401.351 | 12.6503 | 676.1573 | 60 | 0.94054 | 22.992 | 0 | -88.8623 | -217342.6596 | 8.32 | 8.32 | 0 | 103.3333 | 536
[14 empty] | 540 | 0 | 0 | 0 | 0 | 0 | -0.2785 | 0 | 0 | 0 | #N/A | 1 | 1 | 0 | #N/A | 0 | 12.4 | 1 | 691.1977 | 0 | 540 | 0.87581 | 3839.3738 | 0.37469 | 22.6472 | 22.6472 | -5.5511e-17 | -3.7996e-16 | 0 | 38.256 | 20609.6603 | 10.86 | 10.86 | 1 | 25.1635 | 540 | 1.3257 | -5825.6513 | 5.829 | 313.0168 | 93 | 2.0718 | 21.5341 | 0 | -25.254 | 9665.2767 | 16.4385 | 6.076 | 1 | 103.3333 | 540 | 0.93926 | 1434.9675 | 1.6148 | 88.6649 | 88.6649 | 1.4842 | 20.6942 | 0 | 6.545 | -16810.4731 | 11.6468 | 6.3708 | 0 | 98.5166 | 540 | 1.9254 | -155796.5837 | 75.0849 | 3999.9569 | 93 | 1.3144 | 22.992 | 0 | -276.3086 | -56431.1133 | 23.8752 | 6.076 | 0 | 103.3333 | 540 | 0.49 | -18292.6385 | 9.4521 | 505.8945 | 93 | 1.0927 | 22.992 | 0 | -105.9774 | -119328.553 | 6.076 | 6.076 | 0 | 103.3333 | 540 | 0.49 | -49267.4577 | 23.4576 | 1251.4985 | 93 | 0.93499 | 22.992 | 0 | -244.2325 | -221264.2049 | 6.076 | 6.076 | 0 | 103.3333 | 540 | 0.49 | -249760.394 | 114.112 | 6077.623 | 93 | 0.81707 | 22.992 | 0 | -1081.9711 | -244666.2412 | 6.076 | 6.076 | 0 | 103.3333 | 540 | 0.49 | -376287.5849 | 171.3222 | 9123.2963 | 93 | 0.72556 | 22.992 | 0 | -1447.5212 | -427767.9843 | 6.076 | 6.076 | 0 | 103.3333 | 540 | 0.49 | -53233.6788 | 25.2509 | 1346.9706 | 93 | 0.65248 | 22.992 | 0 | -184.1564 | -375487.9577 | 6.076 | 6.076 | 0 | 103.3333 | 540 | 0.49 | -110002.7233 | 50.9195 | 2713.475 | 93 | 0.59277 | 22.992 | 0 | -345.722 | -535596.6977 | 6.076 | 6.076 | 0 | 103.3333 | 540 | 0.83548 | -14278.4018 | 8.4696 | 453.5922 | 30 | 0.94054 | 22.992 | 0 | -41.7587 | -150556.4059 | 10.36 | 10.36 | 0 | 33.3333 | 540 | 0.8172 | -412.7328 | 2.1561 | 117.4823 | 33.3333 | 0.61859 | 15.1218 | 0 | -1.2341 | -167747.5736 | 10.1333 | 10.1333 | 0 | 37.037 | 540 | 0.79892 | -140540.9227 | 65.4721 | 3488.204 | 36.6667 | 0.94054 | 22.992 | 0 | -429.8356 | -212764.6431 | 9.9067 | 9.9067 | 0 | 40.7407 | 540 | 0.78065 | -127515.2562 | 59.5383 | 3172.3141 | 40 | 0.94054 | 22.992 | 0 | -399.1295 | -213945.1872 | 9.68 | 9.68 | 0 | 44.4444 | 540 | 0.76237 | 19781.9125 | -7.1072 | -375.6647 | -375.6647 | -9.3251 | -227.9568 | 1 | 63.4031 | -222593.8474 | 9.4533 | 37.9452 | 0 | -417.4053 | 540 | 0.74409 | 25248.7219 | -9.6232 | -509.6032 | -509.6032 | -12.5234 | -306.1427 | 1 | 82.9128 | -222909.1117 | 9.2267 | 47.053 | 0 | -566.2258 | 540 | 0.72581 | 21781.5658 | -8.0995 | -428.4895 | -428.4895 | -10.6645 | -260.7007 | 1 | 73.3286 | -205846.9443 | 9 | 41.5373 | 0 | -476.0995 | 540 | 0.70753 | -140862.2429 | 65.3971 | 3484.2122 | 53.3333 | 0.94054 | 22.992 | 0 | -486.4711 | -213186.9648 | 8.7733 | 8.7733 | 0 | 103.3333 | 540 | 0.68925 | -24174.4511 | 12.5917 | 673.0408 | 56.6667 | 0.94054 | 22.992 | 0 | -85.7012 | -222844.4763 | 8.5467 | 8.5467 | 0 | 103.3333 | 540 | 0.67097 | 852.7993 | 1.2314 | 68.2572 | 60 | 0.94054 | 22.992 | 0 | 3.1056 | -217146.3012 | 8.32 | 8.32 | 0 | 75.8413 | 540
[14 empty] | 544 | 0 | 0 | 0 | 0 | 0 | -0.2785 | 0 | 0 | 0 | #N/A | 1 | 1 | 0 | #N/A | 0 | 12.4 | 1 | 691.1977 | 0 | 544 | 0.87581 | 3839.3738 | 0.37469 | 22.6472 | 22.6472 | -5.5511e-17 | -3.7996e-16 | 0 | 38.256 | 20762.6845 | 10.86 | 10.86 | 1 | 25.1635 | 544 | 0.49 | 5191.1291 | -1.1663 | -59.3902 | -59.3902 | -2.0718 | -21.5341 | 1 | 60.8826 | 9736.5339 | 6.076 | 16.4385 | 1 | -65.9891 | 544 | 0.51377 | 10712.2399 | -3.6054 | -189.2404 | -189.2404 | -5.3875 | -75.1185 | 1 | 89.3218 | -17054.1336 | 6.3708 | 25.2683 | 0 | -210.2671 | 544 | 0.49 | -26451.7974 | 13.1413 | 702.296 | 93 | 1.3144 | 22.992 | 0 | -184.3407 | -56984.5401 | 6.076 | 6.076 | 0 | 103.3333 | 544 | 0.49 | -2418.1567 | 2.2743 | 123.7752 | 93 | 1.0927 | 22.992 | 0 | -14.0095 | -119200.6549 | 6.076 | 6.076 | 0 | 103.3333 | 544 | 0.49 | -30715.3524 | 15.0691 | 804.9253 | 93 | 0.93499 | 22.992 | 0 | -152.2646 | -221689.3273 | 6.076 | 6.076 | 0 | 103.3333 | 544 | 0.49 | -228530.6652 | 104.5128 | 5566.596 | 93 | 0.81707 | 22.992 | 0 | -990.0031 | -248442.3177 | 6.076 | 6.076 | 0 | 103.3333 | 544 | 0.49 | -352380.2327 | 160.5123 | 8547.8154 | 93 | 0.72556 | 22.992 | 0 | -1355.5532 | -433006.2614 | 6.076 | 6.076 | 0 | 103.3333 | 544 | 0.49 | -26648.7032 | 13.2303 | 707.0358 | 93 | 0.65248 | 22.992 | 0 | -92.1884 | -375672.7755 | 6.076 | 6.076 | 0 | 103.3333 | 544 | 0.49 | -80740.1242 | 37.6882 | 2009.0863 | 93 | 0.59277 | 22.992 | 0 | -253.7541 | -536427.7782 | 6.076 | 6.076 | 0 | 103.3333 | 544 | 0.83548 | 17167.8719 | -5.7491 | -303.3603 | -303.3603 | -7.5054 | -183.4734 | 1 | 50.2093 | -151823.3563 | 10.36 | 33.0285 | 0 | -337.067 | 544 | 0.8172 | 19816.8789 | -6.9909 | -369.4706 | -369.4706 | -9.0635 | -221.5638 | 1 | 59.253 | -169283.0722 | 10.1333 | 37.524 | 0 | -410.5229 | 544 | 0.79892 | -110470.6765 | 51.8756 | 2764.3742 | 36.6667 | 0.94054 | 22.992 | 0 | -337.8676 | -213932.1776 | 9.9067 | 9.9067 | 0 | 40.7407 | 544 | 0.78065 | -98133.0237 | 46.2529 | 2465.0457 | 40 | 0.94054 | 22.992 | 0 | -307.1616 | -214989.8977 | 9.68 | 9.68 | 0 | 44.4444 | 544 | 3.0601 | -1062534.0798 | 487.8077 | 25971.8813 | 43.3333 | 0.94054 | 22.992 | 0 | -848.4243 | -225803.6086 | 37.9452 | 9.4533 | 0 | 48.1481 | 544 | 3.7946 | -1772949.3894 | 810.7975 | 43166.7339 | 46.6667 | 0.94054 | 22.992 | 0 | -1141.6578 | -227291.8071 | 47.053 | 9.2267 | 0 | 103.3333 | 544 | 3.3498 | -1329068.4237 | 609.0214 | 32424.8744 | 50 | 0.94054 | 22.992 | 0 | -969.4743 | -209540.9055 | 41.5373 | 9 | 0 | 103.3333 | 544 | 0.70753 | -114232.0652 | 53.356 | 2843.1894 | 53.3333 | 0.94054 | 22.992 | 0 | -394.5032 | -214581.0416 | 8.7733 | 8.7733 | 0 | 103.3333 | 544 | 0.68925 | 1767.7128 | 0.8618 | 48.5793 | 48.5793 | 0.64259 | 15.7086 | 0 | 6.2667 | -222693.7404 | 8.5467 | 9.0966 | 0 | 53.977 | 544 | 0.67097 | 26106.9496 | -10.1874 | -539.6429 | -539.6429 | -13.5131 | -330.3352 | 1 | 95.0736 | -219408.6886 | 8.32 | 49.0957 | 0 | -599.6032 | 544
[14 empty] | 548 | 0 | 0 | 0 | 0 | 0 | -0.2785 | 0 | 0 | 0 | #N/A | 1 | 1 | 0 | #N/A | 0 | 12.4 | 1 | 691.1977 | 0 | 548 | 0.87581 | 3839.3738 | 0.37469 | 22.6472 | 22.6472 | -5.5511e-17 | -3.7996e-16 | 0 | 38.256 | 20915.7086 | 10.86 | 10.86 | 1 | 25.1635 | 548 | 1.3257 | -5825.6513 | 5.829 | 313.0168 | 93 | 2.0718 | 21.5341 | 0 | -25.254 | 9807.791 | 16.4385 | 6.076 | 1 | 103.3333 | 548 | 2.0378 | -100438.9122 | 50.3252 | 2681.8405 | 93 | 1.649 | 22.992 | 0 | -211.152 | -17714.8058 | 25.2683 | 6.076 | 0 | 103.3333 | 548 | 0.49 | -13254.939 | 7.1742 | 384.6305 | 93 | 1.3144 | 22.992 | 0 | -92.3727 | -57170.095 | 6.076 | 6.076 | 0 | 103.3333 | 548 | 0.49 | 13456.3252 | -4.9035 | -258.3442 | -258.3442 | -7.2507 | -152.5641 | 1 | 77.9585 | -120109.3338 | 6.076 | 29.9674 | 0 | -287.0491 | 548 | 0.49 | -12163.2471 | 6.6806 | 358.3521 | 93 | 0.93499 | 22.992 | 0 | -60.2966 | -221746.5778 | 6.076 | 6.076 | 0 | 103.3333 | 548 | 0.49 | -207300.9365 | 94.9136 | 5055.5689 | 93 | 0.81707 | 22.992 | 0 | -898.0352 | -251850.5225 | 6.076 | 6.076 | 0 | 103.3333 | 548 | 0.49 | -328472.8805 | 149.7024 | 7972.3345 | 93 | 0.72556 | 22.992 | 0 | -1263.5853 | -437876.6667 | 6.076 | 6.076 | 0 | 103.3333 | 548 | 0.49 | -63.7275 | 1.2097 | 67.101 | 67.101 | 0.65248 | 22.992 | 0 | -0.22046 | -375489.7214 | 6.076 | 7.8371 | 0 | 74.5567 | 548 | 0.49 | -51477.5251 | 24.4569 | 1304.6977 | 93 | 0.59277 | 22.992 | 0 | -161.7861 | -536890.9868 | 6.076 | 6.076 | 0 | 103.3333 | 548 | 2.6636 | -745276.5722 | 343.4017 | 18284.2103 | 30 | 0.94054 | 22.992 | 0 | -683.6844 | -154374.1581 | 33.0285 | 10.36 | 0 | 33.3333 | 548 | 3.0261 | -1024209.395 | 470.397 | 25044.9984 | 33.3333 | 0.94054 | 22.992 | 0 | -827.0023 | -172407.1453 | 37.524 | 10.1333 | 0 | 37.037 | 548 | 0.79892 | -80400.4303 | 38.2791 | 2040.5445 | 36.6667 | 0.94054 | 22.992 | 0 | -245.8997 | -214731.8403 | 9.9067 | 9.9067 | 0 | 40.7407 | 548 | 0.78065 | -68750.7912 | 32.9675 | 1757.7773 | 40 | 0.94054 | 22.992 | 0 | -215.1936 | -215666.7363 | 9.68 | 9.68 | 0 | 44.4444 | 548 | 0.76237 | -236016.16 | 108.5538 | 5781.726 | 43.3333 | 0.94054 | 22.992 | 0 | -756.4563 | -228645.498 | 9.4533 | 9.4533 | 0 | 48.1481 | 548 | 0.74409 | -319652.9716 | 146.3268 | 7792.6271 | 46.6667 | 0.94054 | 22.992 | 0 | -1049.6899 | -231306.6306 | 9.2267 | 9.2267 | 0 | 103.3333 | 548 | 0.72581 | -260654.7741 | 119.6062 | 6370.1188 | 50 | 0.94054 | 22.992 | 0 | -877.5063 | -212866.995 | 9 | 9 | 0 | 103.3333 | 548 | 0.70753 | -87601.8876 | 41.315 | 2202.1665 | 53.3333 | 0.94054 | 22.992 | 0 | -302.5352 | -215607.2465 | 8.7733 | 8.7733 | 0 | 103.3333 | 548 | 0.7336 | 20746.1649 | -7.6126 | -402.5665 | -402.5665 | -10.0297 | -245.1823 | 1 | 69.1012 | -224378.7938 | 9.0966 | 39.7745 | 0 | -447.2961 | 548 | 3.9593 | -1987017.4165 | 907.987 | 48340.7638 | 60 | 0.94054 | 22.992 | 0 | -1226.2673 | -224129.8219 | 49.0957 | 8.32 | 0 | 103.3333 | 548
[14 empty] | 552 | 0 | 0 | 0 | 0 | 0 | -0.2785 | 0 | 0 | 0 | #N/A | 1 | 1 | 0 | #N/A | 0 | 12.4 | 1 | 691.1977 | 0 | 552 | 0.87581 | 3839.3738 | 0.37469 | 22.6472 | 22.6472 | -5.5511e-17 | -3.7996e-16 | 0 | 38.256 | 21068.7328 | 10.86 | 10.86 | 1 | 25.1635 | 552 | 0.49 | 5191.1291 | -1.1663 | -59.3902 | -59.3902 | -2.0718 | -21.5341 | 1 | 60.8826 | 9879.0481 | 6.076 | 16.4385 | 1 | -65.9891 | 552 | 0.49 | -13632.1987 | 7.3448 | 393.7117 | 93 | 1.649 | 22.992 | 0 | -119.1841 | -18007.6063 | 6.076 | 6.076 | 0 | 103.3333 | 552 | 0.49 | -58.0805 | 1.2072 | 66.9651 | 66.9651 | 1.2173 | 21.2931 | 0 | -0.40476 | -57001.3689 | 6.076 | 7.8464 | 0 | 74.4056 | 552 | 2.4167 | -453157.5041 | 210.7229 | 11220.8537 | 93 | 1.0927 | 22.992 | 0 | -532.2979 | -122054.5897 | 29.9674 | 6.076 | 0 | 103.3333 | 552 | 0.49 | 6388.8582 | -1.7079 | -88.2211 | -88.2211 | -2.8223 | -69.4014 | 1 | 31.6713 | -222175.1036 | 6.076 | 18.399 | 0 | -98.0234 | 552 | 0.49 | -186071.2077 | 85.3144 | 4544.5419 | 93 | 0.81707 | 22.992 | 0 | -806.0672 | -254890.8554 | 6.076 | 6.076 | 0 | 103.3333 | 552 | 0.49 | -304565.5283 | 138.8925 | 7396.8535 | 93 | 0.72556 | 22.992 | 0 | -1171.6173 | -442379.2001 | 6.076 | 6.076 | 0 | 103.3333 | 552 | 0.63203 | 34208.4454 | -13.9444 | -739.6525 | -739.6525 | -18.5705 | -654.3878 | 1 | 91.7475 | -380357.8338 | 7.8371 | 62.6964 | 0 | -821.8361 | 552 | 0.49 | -22214.926 | 11.2255 | 600.309 | 93 | 0.59277 | 22.992 | 0 | -69.8182 | -536986.3236 | 6.076 | 6.076 | 0 | 103.3333 | 552 | 0.83548 | -202323.4973 | 93.4956 | 4980.0811 | 30 | 0.94054 | 22.992 | 0 | -591.7165 | -156557.088 | 10.36 | 10.36 | 0 | 33.3333 | 552 | 0.8172 | -245828.8484 | 113.1228 | 6024.9659 | 33.3333 | 0.94054 | 22.992 | 0 | -735.0343 | -175163.3466 | 10.1333 | 10.1333 | 0 | 37.037 | 552 | 0.79892 | -50330.184 | 24.6826 | 1316.7147 | 36.6667 | 0.94054 | 22.992 | 0 | -153.9317 | -215163.6312 | 9.9067 | 9.9067 | 0 | 40.7407 | 552 | 0.78065 | -39368.5587 | 19.6821 | 1050.5089 | 40 | 0.94054 | 22.992 | 0 | -123.2257 | -215975.7031 | 9.68 | 9.68 | 0 | 44.4444 | 552 | 0.76237 | -207321.9412 | 95.5795 | 5091.019 | 43.3333 | 0.94054 | 22.992 | 0 | -664.4884 | -231119.5156 | 9.4533 | 9.4533 | 0 | 48.1481 | 552 | 0.74409 | -291646.7665 | 133.6635 | 7118.4815 | 46.6667 | 0.94054 | 22.992 | 0 | -957.7219 | -234953.5824 | 9.2267 | 9.2267 | 0 | 103.3333 | 552 | 0.72581 | -233336.5827 | 107.2541 | 5712.5346 | 50 | 0.94054 | 22.992 | 0 | -785.5384 | -215825.2126 | 9 | 9 | 0 | 103.3333 | 552 | 0.70753 | -60971.7099 | 29.274 | 1561.1437 | 53.3333 | 0.94054 | 22.992 | 0 | -210.5673 | -216265.5796 | 8.7733 | 8.7733 | 0 | 103.3333 | 552 | 3.2076 | -1196728.0508 | 548.8401 | 29221.0314 | 56.6667 | 0.94054 | 22.992 | 0 | -911.6279 | -227841.3694 | 39.7745 | 8.5467 | 0 | 103.3333 | 552 | 0.67097 | -311475.5196 | 142.4531 | 7586.4041 | 60 | 0.94054 | 22.992 | 0 | -1134.2993 | -228483.0833 | 8.32 | 8.32 | 0 | 103.3333 | 552
[14 empty] | 556 | 0 | 0 | 0 | 0 | 0 | -0.2785 | 0 | 0 | 0 | #N/A | 1 | 1 | 0 | #N/A | 0 | 12.4 | 1 | 691.1977 | 0 | 556 | 0.87581 | 3839.3738 | 0.37469 | 22.6472 | 22.6472 | -5.5511e-17 | -3.7996e-16 | 0 | 38.256 | 21221.7569 | 10.86 | 10.86 | 1 | 25.1635 | 556 | 1.3257 | -5825.6513 | 5.829 | 313.0168 | 93 | 2.0718 | 21.5341 | 0 | -25.254 | 9950.3053 | 16.4385 | 6.076 | 1 | 103.3333 | 556 | 0.49 | -3112.9637 | 2.5885 | 140.5001 | 93 | 1.649 | 22.992 | 0 | -27.2161 | -17932.5349 | 6.076 | 6.076 | 0 | 103.3333 | 556 | 0.63277 | 15707.8333 | -5.5774 | -294.2232 | -294.2232 | -7.6992 | -134.6753 | 1 | 84.7678 | -57739.6999 | 7.8464 | 32.4072 | 0 | -326.9147 | 556 | 0.49 | -76004.8498 | 35.5471 | 1895.1021 | 93 | 1.0927 | 22.992 | 0 | -440.33 | -123631.9738 | 6.076 | 6.076 | 0 | 103.3333 | 556 | 1.4838 | -150228.7146 | 71.503 | 3809.2703 | 93 | 0.93499 | 22.992 | 0 | -245.9343 | -222974.9047 | 18.399 | 6.076 | 0 | 103.3333 | 556 | 0.49 | -164841.479 | 75.7152 | 4033.5148 | 93 | 0.81707 | 22.992 | 0 | -714.0993 | -257563.3165 | 6.076 | 6.076 | 0 | 103.3333 | 556 | 0.49 | -280658.1761 | 128.0826 | 6821.3726 | 93 | 0.72556 | 22.992 | 0 | -1079.6494 | -446513.8618 | 6.076 | 6.076 | 0 | 103.3333 | 556 | 5.0562 | -7533971.7221 | 3418.7279 | 182003.8577 | 93 | 0.65248 | 22.992 | 0 | -2525.8037 | -390277.1127 | 62.6964 | 6.076 | 0 | 103.3333 | 556 | 0.49 | 7047.673 | -2.0058 | -104.0796 | -104.0796 | -3.2351 | -125.4797 | 1 | 22.1498 | -537901.5622 | 6.076 | 19.4774 | 0 | -115.644 | 556 | 0.83548 | -170877.2237 | 79.277 | 4223.1286 | 30 | 0.94054 | 22.992 | 0 | -499.7485 | -158372.1462 | 10.36 | 10.36 | 0 | 33.3333 | 556 | 0.8172 | -215070.5885 | 99.2153 | 5284.5748 | 33.3333 | 0.94054 | 22.992 | 0 | -643.0663 | -177551.6761 | 10.1333 | 10.1333 | 0 | 37.037 | 556 | 0.79892 | -20259.9378 | 11.0861 | 592.885 | 36.6667 | 0.94054 | 22.992 | 0 | -61.9637 | -215227.5503 | 9.9067 | 9.9067 | 0 | 40.7407 | 556 | 0.78065 | -9986.3261 | 6.3967 | 343.2406 | 40 | 0.94054 | 22.992 | 0 | -31.2577 | -215916.7982 | 9.68 | 9.68 | 0 | 44.4444 | 556 | 0.76237 | -178627.7224 | 82.6052 | 4400.312 | 43.3333 | 0.94054 | 22.992 | 0 | -572.5204 | -233225.6613 | 9.4533 | 9.4533 | 0 | 48.1481 | 556 | 0.74409 | -263640.5614 | 121.0003 | 6444.3358 | 46.6667 | 0.94054 | 22.992 | 0 | -865.754 | -238232.6623 | 9.2267 | 9.2267 | 0 | 103.3333 | 556 | 0.72581 | -206018.3913 | 94.902 | 5054.9504 | 50 | 0.94054 | 22.992 | 0 | -693.5704 | -218415.5584 | 9 | 9 | 0 | 103.3333 | 556 | 0.70753 | -34341.5322 | 17.2329 | 920.1208 | 53.3333 | 0.94054 | 22.992 | 0 | -118.5993 | -216556.0409 | 8.7733 | 8.7733 | 0 | 103.3333 | 556 | 0.68925 | -231208.275 | 106.2037 | 5656.6129 | 56.6667 | 0.94054 | 22.992 | 0 | -819.6599 | -230936.0731 | 8.5467 | 8.5467 | 0 | 103.3333 | 556 | 0.67097 | -286221.3693 | 131.0342 | 6978.5041 | 60 | 0.94054 | 22.992 | 0 | -1042.3314 | -232468.473 | 8.32 | 8.32 | 0 | 103.3333 | 556
[14 empty] | 560 | 0 | 0 | 0 | 0 | 0 | -0.2785 | 0 | 0 | 0 | #N/A | 1 | 1 | 0 | #N/A | 0 | 12.4 | 1 | 691.1977 | 0 | 560 | 0.87581 | 3839.3738 | 0.37469 | 22.6472 | 22.6472 | -5.5511e-17 | -3.7996e-16 | 0 | 38.256 | 21374.7811 | 10.86 | 10.86 | 1 | 25.1635 | 560 | 0.49 | 5191.1291 | -1.1663 | -59.3902 | -59.3902 | -2.0718 | -21.5341 | 1 | 60.8826 | 10021.5624 | 6.076 | 16.4385 | 1 | -65.9891 | 560 | 0.49 | 7406.2712 | -2.1679 | -112.7115 | -112.7115 | -3.4598 | -48.24 | 1 | 64.7518 | -18059.4476 | 6.076 | 20.0644 | 0 | -125.235 | 560 | 2.6135 | -347415.7942 | 163.3852 | 8700.7577 | 93 | 1.3144 | 22.992 | 0 | -453.9333 | -59371.4973 | 32.4072 | 6.076 | 0 | 103.3333 | 560 | 0.49 | -60130.3679 | 28.3693 | 1512.9828 | 93 | 1.0927 | 22.992 | 0 | -348.362 | -124841.486 | 6.076 | 6.076 | 0 | 103.3333 | 560 | 0.49 | -31058.6337 | 15.2243 | 813.1885 | 93 | 0.93499 | 22.992 | 0 | -153.9663 | -223406.834 | 6.076 | 6.076 | 0 | 103.3333 | 560 | 0.49 | -143611.7502 | 66.116 | 3522.4877 | 93 | 0.81707 | 22.992 | 0 | -622.1313 | -259867.9058 | 6.076 | 6.076 | 0 | 103.3333 | 560 | 0.49 | -256750.8239 | 117.2727 | 6245.8917 | 93 | 0.72556 | 22.992 | 0 | -987.6814 | -450280.6516 | 6.076 | 6.076 | 0 | 103.3333 | 560 | 0.49 | -703543.5863 | 319.2935 | 17000.7719 | 93 | 0.65248 | 22.992 | 0 | -2433.8357 | -399828.5197 | 6.076 | 6.076 | 0 | 103.3333 | 560 | 1.5708 | -489352.908 | 225.0502 | 11983.5864 | 93 | 0.59277 | 22.992 | 0 | -479.7691 | -539636.7027 | 19.4774 | 6.076 | 0 | 103.3333 | 560 | 0.83548 | -139430.95 | 65.0583 | 3466.176 | 30 | 0.94054 | 22.992 | 0 | -407.7806 | -159819.3325 | 10.36 | 10.36 | 0 | 33.3333 | 560 | 0.8172 | -184312.3285 | 85.3077 | 4544.1837 | 33.3333 | 0.94054 | 22.992 | 0 | -551.0984 | -179572.1338 | 10.1333 | 10.1333 | 0 | 37.037 | 560 | 0.79892 | 9810.3085 | -2.5104 | -130.9448 | -130.9448 | -3.5599 | -87.0248 | 1 | 30.0042 | -215803.7316 | 9.9067 | 21.3042 | 0 | -145.4942 | 560 | 0.78065 | 19395.9064 | -6.8887 | -364.0278 | -364.0278 | -9.0123 | -220.3106 | 1 | 60.7102 | -217436.4423 | 9.68 | 37.1539 | 0 | -404.4753 | 560 | 0.76237 | -149933.5036 | 69.6309 | 3709.605 | 43.3333 | 0.94054 | 22.992 | 0 | -480.5525 | -234963.9352 | 9.4533 | 9.4533 | 0 | 48.1481 | 560 | 0.74409 | -235634.3563 | 108.3371 | 5770.1902 | 46.6667 | 0.94054 | 22.992 | 0 | -773.786 | -241143.8704 | 9.2267 | 9.2267 | 0 | 103.3333 | 560 | 0.72581 | -178700.1999 | 82.5498 | 4397.3661 | 50 | 0.94054 | 22.992 | 0 | -601.6025 | -220638.0324 | 9 | 9 | 0 | 103.3333 | 560 | 0.70753 | -7711.3545 | 5.1919 | 279.098 | 53.3333 | 0.94054 | 22.992 | 0 | -26.6313 | -216478.6304 | 8.7733 | 8.7733 | 0 | 103.3333 | 560 | 0.68925 | -205266.1111 | 94.4737 | 5032.1515 | 56.6667 | 0.94054 | 22.992 | 0 | -727.692 | -233662.9051 | 8.5467 | 8.5467 | 0 | 103.3333 | 560 | 0.67097 | -260967.219 | 119.6153 | 6370.604 | 60 | 0.94054 | 22.992 | 0 | -950.3634 | -236085.9908 | 8.32 | 8.32 | 0 | 103.3333 | 560
[14 empty] | 564 | 0 | 0 | 0 | 0 | 0 | -0.2785 | 0 | 0 | 0 | #N/A | 1 | 1 | 0 | #N/A | 0 | 12.4 | 1 | 691.1977 | 0 | 564 | 0.87581 | 3839.3738 | 0.37469 | 22.6472 | 22.6472 | -5.5511e-17 | -3.7996e-16 | 0 | 38.256 | 21527.8052 | 10.86 | 10.86 | 1 | 25.1635 | 564 | 1.3257 | -5825.6513 | 5.829 | 313.0168 | 93 | 2.0718 | 21.5341 | 0 | -25.254 | 10092.8195 | 16.4385 | 6.076 | 1 | 103.3333 | 564 | 1.6181 | -48425.2107 | 25.7954 | 1375.9592 | 93 | 1.649 | 22.992 | 0 | -128.2082 | -18388.3445 | 20.0644 | 6.076 | 0 | 103.3333 | 564 | 0.49 | -51939.8944 | 24.6659 | 1315.8275 | 93 | 1.3144 | 22.992 | 0 | -361.9654 | -60635.4229 | 6.076 | 6.076 | 0 | 103.3333 | 564 | 0.49 | -44255.8861 | 21.1915 | 1130.8635 | 93 | 1.0927 | 22.992 | 0 | -256.3941 | -125683.1265 | 6.076 | 6.076 | 0 | 103.3333 | 564 | 0.49 | -12506.5284 | 6.8358 | 366.6153 | 93 | 0.93499 | 22.992 | 0 | -61.9983 | -223470.8914 | 6.076 | 6.076 | 0 | 103.3333 | 564 | 0.49 | -122382.0215 | 56.5169 | 3011.4607 | 93 | 0.81707 | 22.992 | 0 | -530.1633 | -261804.6233 | 6.076 | 6.076 | 0 | 103.3333 | 564 | 0.49 | -232843.4717 | 106.4628 | 5670.4108 | 93 | 0.72556 | 22.992 | 0 | -895.7135 | -453679.5696 | 6.076 | 6.076 | 0 | 103.3333 | 564 | 0.49 | -676958.6107 | 307.2729 | 16360.8371 | 93 | 0.65248 | 22.992 | 0 | -2341.8678 | -409012.0549 | 6.076 | 6.076 | 0 | 103.3333 | 564 | 0.49 | -123391.5629 | 56.9733 | 3035.7617 | 93 | 0.59277 | 22.992 | 0 | -387.8011 | -541003.9714 | 6.076 | 6.076 | 0 | 103.3333 | 564 | 0.83548 | -107984.6764 | 50.8396 | 2709.2235 | 30 | 0.94054 | 22.992 | 0 | -315.8126 | -160898.647 | 10.36 | 10.36 | 0 | 33.3333 | 564 | 0.8172 | -153554.0686 | 71.4001 | 3803.7925 | 33.3333 | 0.94054 | 22.992 | 0 | -459.1304 | -181224.7196 | 10.1333 | 10.1333 | 0 | 37.037 | 564 | 1.7181 | -223663.8101 | 105.2719 | 5607.0077 | 36.6667 | 0.94054 | 22.992 | 0 | -318.0949 | -216892.1751 | 21.3042 | 9.9067 | 0 | 40.7407 | 564 | 2.9963 | -1006173.4992 | 462.17 | 24607.0216 | 40 | 0.94054 | 22.992 | 0 | -820.5323 | -220534.6354 | 37.1539 | 9.68 | 0 | 44.4444 | 564 | 0.76237 | -121239.2847 | 56.6566 | 3018.898 | 43.3333 | 0.94054 | 22.992 | 0 | -388.5845 | -236334.3374 | 9.4533 | 9.4533 | 0 | 48.1481 | 564 | 0.74409 | -207628.1512 | 95.6739 | 5096.0446 | 46.6667 | 0.94054 | 22.992 | 0 | -681.818 | -243687.2067 | 9.2267 | 9.2267 | 0 | 103.3333 | 564 | 0.72581 | -151382.0085 | 70.1977 | 3739.7819 | 50 | 0.94054 | 22.992 | 0 | -509.6345 | -222492.6346 | 9 | 9 | 0 | 103.3333 | 564 | 0.70753 | 18918.8232 | -6.8491 | -361.9249 | -361.9249 | -9.1346 | -223.301 | 1 | 65.3366 | -218003.6918 | 8.7733 | 37.0109 | 0 | -402.1387 | 564 | 0.68925 | -179323.9471 | 82.7438 | 4407.69 | 56.6667 | 0.94054 | 22.992 | 0 | -635.724 | -236021.8652 | 8.5467 | 8.5467 | 0 | 103.3333 | 564 | 0.67097 | -235713.0688 | 108.1965 | 5762.7039 | 60 | 0.94054 | 22.992 | 0 | -858.3955 | -239335.6369 | 8.32 | 8.32 | 0 | 103.3333 | 564
[14 empty] | 568 | 0 | 0 | 0 | 0 | 0 | -0.2785 | 0 | 0 | 0 | #N/A | 1 | 1 | 0 | #N/A | 0 | 12.4 | 1 | 691.1977 | 0 | 568 | 0.87581 | 3839.3738 | 0.37469 | 22.6472 | 22.6472 | -5.5511e-17 | -3.7996e-16 | 0 | 38.256 | 21680.8293 | 10.86 | 10.86 | 1 | 25.1635 | 568 | 0.49 | 5191.1291 | -1.1663 | -59.3902 | -59.3902 | -2.0718 | -21.5341 | 1 | 60.8826 | 10164.0767 | 6.076 | 16.4385 | 1 | -65.9891 | 568 | 0.49 | -4145.1361 | 3.0552 | 165.3458 | 93 | 1.649 | 22.992 | 0 | -36.2402 | -18349.3696 | 6.076 | 6.076 | 0 | 103.3333 | 568 | 0.49 | -38743.0359 | 18.6989 | 998.162 | 93 | 1.3144 | 22.992 | 0 | -269.9974 | -61531.4767 | 6.076 | 6.076 | 0 | 103.3333 | 568 | 0.49 | -28381.4042 | 14.0138 | 748.7441 | 93 | 1.0927 | 22.992 | 0 | -164.4261 | -126156.8951 | 6.076 | 6.076 | 0 | 103.3333 | 568 | 0.49 | 6045.5769 | -1.5527 | -79.9579 | -79.9579 | -2.6072 | -64.1121 | 1 | 29.9696 | -223863.9096 | 6.076 | 17.8371 | 0 | -88.8421 | 568 | 0.49 | -101152.2927 | 46.9177 | 2500.4336 | 93 | 0.81707 | 22.992 | 0 | -438.1954 | -263373.4689 | 6.076 | 6.076 | 0 | 103.3333 | 568 | 0.49 | -208936.1195 | 95.653 | 5094.9299 | 93 | 0.72556 | 22.992 | 0 | -803.7455 | -456710.6158 | 6.076 | 6.076 | 0 | 103.3333 | 568 | 0.49 | -650373.6351 | 295.2523 | 15720.9023 | 93 | 0.65248 | 22.992 | 0 | -2249.8998 | -417827.7184 | 6.076 | 6.076 | 0 | 103.3333 | 568 | 0.49 | -94128.9638 | 43.742 | 2331.373 | 93 | 0.59277 | 22.992 | 0 | -295.8332 | -542003.3683 | 6.076 | 6.076 | 0 | 103.3333 | 568 | 0.83548 | -76538.4027 | 36.6209 | 1952.271 | 30 | 0.94054 | 22.992 | 0 | -223.8447 | -161610.0897 | 10.36 | 10.36 | 0 | 33.3333 | 568 | 0.8172 | -122795.8086 | 57.4925 | 3063.4014 | 33.3333 | 0.94054 | 22.992 | 0 | -367.1625 | -182509.4337 | 10.1333 | 10.1333 | 0 | 37.037 | 568 | 0.79892 | -73935.4482 | 35.3559 | 1884.924 | 36.6667 | 0.94054 | 22.992 | 0 | -226.1269 | -217612.7468 | 9.9067 | 9.9067 | 0 | 40.7407 | 568 | 0.78065 | -232764.1897 | 107.1275 | 5705.7921 | 40 | 0.94054 | 22.992 | 0 | -728.5643 | -223264.9568 | 9.68 | 9.68 | 0 | 44.4444 | 568 | 0.76237 | -92545.0659 | 43.6823 | 2328.191 | 43.3333 | 0.94054 | 22.992 | 0 | -296.6166 | -237336.8677 | 9.4533 | 9.4533 | 0 | 48.1481 | 568 | 0.74409 | -179621.9461 | 83.0107 | 4421.899 | 46.6667 | 0.94054 | 22.992 | 0 | -589.8501 | -245862.6711 | 9.2267 | 9.2267 | 0 | 103.3333 | 568 | 0.72581 | -124063.8172 | 57.8456 | 3082.1977 | 50 | 0.94054 | 22.992 | 0 | -417.6666 | -223979.365 | 9 | 9 | 0 | 103.3333 | 568 | 2.9847 | -1011260.866 | 464.4425 | 24728.0015 | 53.3333 | 0.94054 | 22.992 | 0 | -827.8673 | -221131.2253 | 37.0109 | 8.7733 | 0 | 103.3333 | 568 | 0.68925 | -153381.7831 | 71.0138 | 3783.2285 | 56.6667 | 0.94054 | 22.992 | 0 | -543.7561 | -238012.9535 | 8.5467 | 8.5467 | 0 | 103.3333 | 568 | 0.67097 | -210458.9185 | 96.7776 | 5154.8038 | 60 | 0.94054 | 22.992 | 0 | -766.4275 | -242217.4111 | 8.32 | 8.32 | 0 | 103.3333 | 568
[14 empty] | 572 | 0 | 0 | 0 | 0 | 0 | -0.2785 | 0 | 0 | 0 | #N/A | 1 | 1 | 0 | #N/A | 0 | 12.4 | 1 | 691.1977 | 0 | 572 | 0.87581 | 3839.3738 | 0.37469 | 22.6472 | 22.6472 | -5.5511e-17 | -3.7996e-16 | 0 | 38.256 | 21833.8535 | 10.86 | 10.86 | 1 | 25.1635 | 572 | 1.3257 | -5825.6513 | 5.829 | 313.0168 | 93 | 2.0718 | 21.5341 | 0 | -25.254 | 10235.3338 | 16.4385 | 6.076 | 1 | 103.3333 | 572 | 0.49 | 6374.0988 | -1.7012 | -87.8658 | -87.8658 | -2.813 | -39.2224 | 1 | 55.7277 | -18440.2377 | 6.076 | 18.3749 | 0 | -97.6287 | 572 | 0.49 | -25546.1775 | 12.7318 | 680.4966 | 93 | 1.3144 | 22.992 | 0 | -178.0295 | -62059.6587 | 6.076 | 6.076 | 0 | 103.3333 | 572 | 0.49 | -12506.9224 | 6.836 | 366.6248 | 93 | 1.0927 | 22.992 | 0 | -72.4582 | -126262.7919 | 6.076 | 6.076 | 0 | 103.3333 | 572 | 1.4385 | -134119.3329 | 64.1098 | 3415.6828 | 93 | 0.93499 | 22.992 | 0 | -226.4787 | -224585.8886 | 17.8371 | 6.076 | 0 | 103.3333 | 572 | 0.49 | -79922.564 | 37.3185 | 1989.4066 | 93 | 0.81707 | 22.992 | 0 | -346.2274 | -264574.4428 | 6.076 | 6.076 | 0 | 103.3333 | 572 | 0.49 | -185028.7673 | 84.8431 | 4519.449 | 93 | 0.72556 | 22.992 | 0 | -711.7776 | -459373.7901 | 6.076 | 6.076 | 0 | 103.3333 | 572 | 0.49 | -623788.6594 | 283.2317 | 15080.9676 | 93 | 0.65248 | 22.992 | 0 | -2157.9319 | -426275.51 | 6.076 | 6.076 | 0 | 103.3333 | 572 | 0.49 | -64866.3647 | 30.5107 | 1626.9844 | 93 | 0.59277 | 22.992 | 0 | -203.8652 | -542634.8933 | 6.076 | 6.076 | 0 | 103.3333 | 572 | 0.83548 | -45092.129 | 22.4023 | 1195.3185 | 30 | 0.94054 | 22.992 | 0 | -131.8767 | -161953.6606 | 10.36 | 10.36 | 0 | 33.3333 | 572 | 0.8172 | -92037.5487 | 43.5849 | 2323.0103 | 33.3333 | 0.94054 | 22.992 | 0 | -275.1945 | -183426.2759 | 10.1333 | 10.1333 | 0 | 37.037 | 572 | 0.79892 | -43865.202 | 21.7594 | 1161.0942 | 36.6667 | 0.94054 | 22.992 | 0 | -134.159 | -217965.4468 | 9.9067 | 9.9067 | 0 | 40.7407 | 572 | 0.78065 | -203381.9572 | 93.8421 | 4998.5238 | 40 | 0.94054 | 22.992 | 0 | -636.5964 | -225627.4064 | 9.68 | 9.68 | 0 | 44.4444 | 572 | 0.76237 | -63850.8471 | 30.7079 | 1637.4841 | 43.3333 | 0.94054 | 22.992 | 0 | -204.6486 | -237971.5262 | 9.4533 | 9.4533 | 0 | 48.1481 | 572 | 0.74409 | -151615.741 | 70.3475 | 3747.7534 | 46.6667 | 0.94054 | 22.992 | 0 | -497.8821 | -247670.2638 | 9.2267 | 9.2267 | 0 | 103.3333 | 572 | 0.72581 | -96745.6258 | 45.4935 | 2424.6134 | 50 | 0.94054 | 22.992 | 0 | -325.6986 | -225098.2236 | 9 | 9 | 0 | 103.3333 | 572 | 0.70753 | -213086.5228 | 98.0538 | 5222.7442 | 53.3333 | 0.94054 | 22.992 | 0 | -735.8994 | -223890.8869 | 8.7733 | 8.7733 | 0 | 103.3333 | 572 | 0.68925 | -127439.6191 | 59.2839 | 3158.767 | 56.6667 | 0.94054 | 22.992 | 0 | -451.7881 | -239636.17 | 8.5467 | 8.5467 | 0 | 103.3333 | 572 | 0.67097 | -185204.7682 | 85.3588 | 4546.9037 | 60 | 0.94054 | 22.992 | 0 | -674.4596 | -244731.3135 | 8.32 | 8.32 | 0 | 103.3333 | 572
[14 empty] | 576 | 0 | 0 | 0 | 0 | 0 | -0.2785 | 0 | 0 | 0 | #N/A | 1 | 1 | 0 | #N/A | 0 | 12.4 | 1 | 691.1977 | 0 | 576 | 0.87581 | 3839.3738 | 0.37469 | 22.6472 | 22.6472 | -5.5511e-17 | -3.7996e-16 | 0 | 38.256 | 21986.8776 | 10.86 | 10.86 | 1 | 25.1635 | 576 | 0.49 | 5191.1291 | -1.1663 | -59.3902 | -59.3902 | -2.0718 | -21.5341 | 1 | 60.8826 | 10306.5909 | 6.076 | 16.4385 | 1 | -65.9891 | 576 | 1.4818 | -34992.1471 | 19.3932 | 1035.127 | 93 | 1.649 | 22.992 | 0 | -101.1617 | -18660.9488 | 18.3749 | 6.076 | 0 | 103.3333 | 576 | 0.49 | -12349.3191 | 6.7647 | 362.8311 | 93 | 1.3144 | 22.992 | 0 | -86.0615 | -62219.9688 | 6.076 | 6.076 | 0 | 103.3333 | 576 | 0.49 | 3367.5595 | -0.34177 | -15.4945 | -15.4945 | -0.92917 | -19.5511 | 1 | 19.5098 | -126341.1614 | 6.076 | 13.4536 | 0 | -17.2161 | 576 | 0.49 | -27133.9919 | 13.4497 | 718.7173 | 93 | 0.93499 | 22.992 | 0 | -134.5108 | -224939.9957 | 6.076 | 6.076 | 0 | 103.3333 | 576 | 0.49 | -58692.8352 | 27.7193 | 1478.3795 | 93 | 0.81707 | 22.992 | 0 | -254.2595 | -265407.5448 | 6.076 | 6.076 | 0 | 103.3333 | 576 | 0.49 | -161121.4151 | 74.0332 | 3943.968 | 93 | 0.72556 | 22.992 | 0 | -619.8096 | -461669.0927 | 6.076 | 6.076 | 0 | 103.3333 | 576 | 0.49 | -597203.6838 | 271.2111 | 14441.0328 | 93 | 0.65248 | 22.992 | 0 | -2065.9639 | -434355.4298 | 6.076 | 6.076 | 0 | 103.3333 | 576 | 0.49 | -35603.7656 | 17.2794 | 922.5957 | 93 | 0.59277 | 22.992 | 0 | -111.8973 | -542898.5466 | 6.076 | 6.076 | 0 | 103.3333 | 576 | 0.83548 | -13645.8554 | 8.1836 | 438.366 | 30 | 0.94054 | 22.992 | 0 | -39.9087 | -161929.3597 | 10.36 | 10.36 | 0 | 33.3333 | 576 | 0.8172 | -61279.2887 | 29.6774 | 1582.6191 | 33.3333 | 0.94054 | 22.992 | 0 | -183.2266 | -183975.2463 | 10.1333 | 10.1333 | 0 | 37.037 | 576 | 0.79892 | -13794.9558 | 8.1629 | 437.2645 | 36.6667 | 0.94054 | 22.992 | 0 | -42.191 | -217950.2749 | 9.9067 | 9.9067 | 0 | 40.7407 | 576 | 0.78065 | -173999.7247 | 80.5567 | 4291.2554 | 40 | 0.94054 | 22.992 | 0 | -544.6284 | -227621.9841 | 9.68 | 9.68 | 0 | 44.4444 | 576 | 0.76237 | -35156.6283 | 17.7336 | 946.7771 | 43.3333 | 0.94054 | 22.992 | 0 | -112.6806 | -238238.3129 | 9.4533 | 9.4533 | 0 | 48.1481 | 576 | 0.74409 | -123609.5359 | 57.6842 | 3073.6078 | 46.6667 | 0.94054 | 22.992 | 0 | -405.9142 | -249109.9847 | 9.2267 | 9.2267 | 0 | 103.3333 | 576 | 0.72581 | -69427.4344 | 33.1413 | 1767.0292 | 50 | 0.94054 | 22.992 | 0 | -233.7307 | -225849.2103 | 9 | 9 | 0 | 103.3333 | 576 | 0.70753 | -186456.3451 | 86.0128 | 4581.7213 | 53.3333 | 0.94054 | 22.992 | 0 | -643.9314 | -226282.6768 | 8.7733 | 8.7733 | 0 | 103.3333 | 576 | 0.68925 | -101497.4551 | 47.5539 | 2534.3056 | 56.6667 | 0.94054 | 22.992 | 0 | -359.8201 | -240891.5146 | 8.5467 | 8.5467 | 0 | 103.3333 | 576 | 0.67097 | -159950.618 | 73.9399 | 3939.0036 | 60 | 0.94054 | 22.992 | 0 | -582.4916 | -246877.3441 | 8.32 | 8.32 | 0 | 103.3333 | 576
[14 empty] | 580 | 0 | 0 | 0 | 0 | 0 | -0.2785 | 0 | 0 | 0 | #N/A | 1 | 1 | 0 | #N/A | 0 | 12.4 | 1 | 691.1977 | 0 | 580 | 0.87581 | 3839.3738 | 0.37469 | 22.6472 | 22.6472 | -5.5511e-17 | -3.7996e-16 | 0 | 38.256 | 22139.9018 | 10.86 | 10.86 | 1 | 25.1635 | 580 | 1.3257 | -5825.6513 | 5.829 | 313.0168 | 93 | 2.0718 | 21.5341 | 0 | -25.254 | 10377.848 | 16.4385 | 6.076 | 1 | 103.3333 | 580 | 0.49 | -1051.5803 | 1.6564 | 90.8799 | 90.8799 | 1.649 | 22.992 | 0 | -9.1938 | -18513.7881 | 6.076 | 6.2202 | 0 | 100.9777 | 580 | 0.49 | 847.5393 | 0.79768 | 45.1656 | 45.1656 | 0.64984 | 11.3672 | 0 | 5.9064 | -62105.4057 | 6.076 | 9.3287 | 0 | 50.184 | 580 | 1.085 | -22432.7441 | 12.7579 | 681.8868 | 93 | 1.0927 | 22.992 | 0 | -58.6945 | -126392.0037 | 13.4536 | 6.076 | 0 | 103.3333 | 580 | 0.49 | -8581.8866 | 5.0613 | 272.1441 | 93 | 0.93499 | 22.992 | 0 | -42.5428 | -224926.231 | 6.076 | 6.076 | 0 | 103.3333 | 580 | 0.49 | -37463.1065 | 18.1201 | 967.3525 | 93 | 0.81707 | 22.992 | 0 | -162.2915 | -265872.7751 | 6.076 | 6.076 | 0 | 103.3333 | 580 | 0.49 | -137214.0629 | 63.2233 | 3368.4871 | 93 | 0.72556 | 22.992 | 0 | -527.8417 | -463596.5235 | 6.076 | 6.076 | 0 | 103.3333 | 580 | 0.49 | -570618.7081 | 259.1905 | 13801.098 | 93 | 0.65248 | 22.992 | 0 | -1973.996 | -442067.4777 | 6.076 | 6.076 | 0 | 103.3333 | 580 | 0.49 | -6341.1665 | 4.0481 | 218.2071 | 93 | 0.59277 | 22.992 | 0 | -19.9293 | -542794.328 | 6.076 | 6.076 | 0 | 103.3333 | 580 | 0.83548 | 17800.4183 | -6.0351 | -318.5865 | -318.5865 | -7.8561 | -192.047 | 1 | 52.0592 | -163257.4991 | 10.36 | 34.0639 | 0 | -353.985 | 580 | 0.8172 | -30521.0288 | 15.7698 | 842.228 | 33.3333 | 0.94054 | 22.992 | 0 | -91.2586 | -184156.3449 | 10.1333 | 10.1333 | 0 | 37.037 | 580 | 0.79892 | 16275.2905 | -5.4336 | -286.5653 | -286.5653 | -7.1748 | -175.3916 | 1 | 49.777 | -219154.3002 | 9.9067 | 31.8864 | 0 | -318.4059 | 580 | 0.78065 | -144617.4921 | 67.2713 | 3583.987 | 40 | 0.94054 | 22.992 | 0 | -452.6605 | -229248.69 | 9.68 | 9.68 | 0 | 44.4444 | 580 | 0.76237 | -6462.4095 | 4.7593 | 256.0701 | 43.3333 | 0.94054 | 22.992 | 0 | -20.7127 | -238137.2277 | 9.4533 | 9.4533 | 0 | 48.1481 | 580 | 0.74409 | -95603.3308 | 45.021 | 2399.4622 | 46.6667 | 0.94054 | 22.992 | 0 | -313.9462 | -250181.8337 | 9.2267 | 9.2267 | 0 | 103.3333 | 580 | 0.72581 | -42109.243 | 20.7892 | 1109.445 | 50 | 0.94054 | 22.992 | 0 | -141.7627 | -226232.3253 | 9 | 9 | 0 | 103.3333 | 580 | 0.70753 | -159826.1674 | 73.9718 | 3940.6985 | 53.3333 | 0.94054 | 22.992 | 0 | -551.9635 | -228306.5948 | 8.7733 | 8.7733 | 0 | 103.3333 | 580 | 0.68925 | -75555.2912 | 35.824 | 1909.8441 | 56.6667 | 0.94054 | 22.992 | 0 | -267.8522 | -241778.9875 | 8.5467 | 8.5467 | 0 | 103.3333 | 580 | 0.67097 | -134696.4677 | 62.5211 | 3331.1035 | 60 | 0.94054 | 22.992 | 0 | -490.5237 | -248655.5028 | 8.32 | 8.32 | 0 | 103.3333 | 580
[14 empty] | 584 | 0 | 0 | 0 | 0 | 0 | -0.2785 | 0 | 0 | 0 | #N/A | 1 | 1 | 0 | #N/A | 0 | 12.4 | 1 | 691.1977 | 0 | 584 | 0.87581 | 3839.3738 | 0.37469 | 22.6472 | 22.6472 | -5.5511e-17 | -3.7996e-16 | 0 | 38.256 | 22292.9259 | 10.86 | 10.86 | 1 | 25.1635 | 584 | 0.49 | 5191.1291 | -1.1663 | -59.3902 | -59.3902 | -2.0718 | -21.5341 | 1 | 60.8826 | 10449.1052 | 6.076 | 16.4385 | 1 | -65.9891 | 584 | 0.50163 | 9692.2961 | -3.1735 | -166.2475 | -166.2475 | -4.825 | -67.275 | 1 | 82.7742 | -18720.8913 | 6.2202 | 23.7048 | 0 | -184.7194 | 584 | 0.75232 | 11318.58 | -3.3047 | -173.2305 | -173.2305 | -4.5906 | -80.2999 | 1 | 51.3751 | -62542.304 | 9.3287 | 24.1797 | 0 | -192.4784 | 584 | 0.49 | 5743.2844 | -1.416 | -72.6813 | -72.6813 | -2.4178 | -50.8733 | 1 | 33.2734 | -126665.8963 | 6.076 | 17.3423 | 0 | -80.757 | 584 | 0.49 | 9970.2187 | -3.3272 | -174.4291 | -174.4291 | -5.0663 | -124.5835 | 1 | 49.4252 | -225725.198 | 6.076 | 24.2612 | 0 | -193.8101 | 584 | 0.49 | -16233.3778 | 8.5209 | 456.3254 | 93 | 0.81707 | 22.992 | 0 | -70.3236 | -265970.1335 | 6.076 | 6.076 | 0 | 103.3333 | 584 | 0.49 | -113306.7107 | 52.4134 | 2793.0062 | 93 | 0.72556 | 22.992 | 0 | -435.8737 | -465156.0824 | 6.076 | 6.076 | 0 | 103.3333 | 584 | 0.49 | -544033.7325 | 247.1699 | 13161.1632 | 93 | 0.65248 | 22.992 | 0 | -1882.028 | -449411.6539 | 6.076 | 6.076 | 0 | 103.3333 | 584 | 0.49 | 22921.4326 | -9.1832 | -486.1816 | -486.1816 | -13.1814 | -511.2682 | 1 | 72.0386 | -546596.3193 | 6.076 | 45.4603 | 0 | -540.2017 | 584 | 2.7471 | -805115.635 | 370.6596 | 19735.3269 | 30 | 0.94054 | 22.992 | 0 | -716.1289 | -165938.0786 | 34.0639 | 10.36 | 0 | 33.3333 | 584 | 0.8172 | 237.2311 | 1.8622 | 101.8369 | 33.3333 | 0.55061 | 13.46 | 0 | 0.70933 | -184045.8279 | 10.1333 | 10.1333 | 0 | 37.037 | 584 | 2.5715 | -685940.3848 | 316.3504 | 16844.0948 | 36.6667 | 0.94054 | 22.992 | 0 | -651.7896 | -221577.5229 | 31.8864 | 9.9067 | 0 | 40.7407 | 584 | 0.78065 | -115235.2596 | 53.9859 | 2876.7187 | 40 | 0.94054 | 22.992 | 0 | -360.6925 | -230507.5241 | 9.68 | 9.68 | 0 | 44.4444 | 584 | 0.76237 | 22231.8094 | -8.215 | -434.6369 | -434.6369 | -10.7075 | -261.7506 | 1 | 71.2553 | -239946.2116 | 9.4533 | 41.9553 | 0 | -482.9299 | 584 | 0.74409 | -67597.1257 | 32.3578 | 1725.3166 | 46.6667 | 0.94054 | 22.992 | 0 | -221.9783 | -250885.8109 | 9.2267 | 9.2267 | 0 | 103.3333 | 584 | 0.72581 | -14791.0516 | 8.4371 | 451.8607 | 50 | 0.94054 | 22.992 | 0 | -49.7948 | -226247.5684 | 9 | 9 | 0 | 103.3333 | 584 | 0.70753 | -133195.9897 | 61.9307 | 3299.6756 | 53.3333 | 0.94054 | 22.992 | 0 | -459.9955 | -229962.641 | 8.7733 | 8.7733 | 0 | 103.3333 | 584 | 0.68925 | -49613.1272 | 24.094 | 1285.3826 | 56.6667 | 0.94054 | 22.992 | 0 | -175.8842 | -242298.5886 | 8.5467 | 8.5467 | 0 | 103.3333 | 584 | 0.67097 | -109442.3174 | 51.1022 | 2723.2034 | 60 | 0.94054 | 22.992 | 0 | -398.5557 | -250065.7898 | 8.32 | 8.32 | 0 | 103.3333 | 584
[14 empty] | 588 | 0 | 0 | 0 | 0 | 0 | -0.2785 | 0 | 0 | 0 | #N/A | 1 | 1 | 0 | #N/A | 0 | 12.4 | 1 | 691.1977 | 0 | 588 | 0.87581 | 3839.3738 | 0.37469 | 22.6472 | 22.6472 | -5.5511e-17 | -3.7996e-16 | 0 | 38.256 | 22445.9501 | 10.86 | 10.86 | 1 | 25.1635 | 588 | 1.3257 | -5825.6513 | 5.829 | 313.0168 | 93 | 2.0718 | 21.5341 | 0 | -25.254 | 10520.3623 | 16.4385 | 6.076 | 1 | 103.3333 | 588 | 1.9117 | -83145.6613 | 42.2021 | 2249.3922 | 93 | 1.649 | 22.992 | 0 | -186.3258 | -19282.2585 | 23.7048 | 6.076 | 0 | 103.3333 | 588 | 1.95 | -154080.54 | 74.3681 | 3961.7997 | 93 | 1.3144 | 22.992 | 0 | -269.8243 | -63437.6653 | 24.1797 | 6.076 | 0 | 103.3333 | 588 | 1.3986 | -83861.4828 | 41.2892 | 2200.7916 | 93 | 1.0927 | 22.992 | 0 | -170.2197 | -127162.8393 | 17.3423 | 6.076 | 0 | 103.3333 | 588 | 1.9565 | -361583.6233 | 168.2081 | 8957.5108 | 93 | 0.93499 | 22.992 | 0 | -448.9087 | -227336.8967 | 24.2612 | 6.076 | 0 | 103.3333 | 588 | 0.49 | 4996.351 | -1.0782 | -54.7016 | -54.7016 | -1.9498 | -54.8654 | 1 | 21.6444 | -266322.4795 | 6.076 | 16.1197 | 0 | -60.7796 | 588 | 0.49 | -89399.3585 | 41.6035 | 2217.5253 | 93 | 0.72556 | 22.992 | 0 | -343.9058 | -466347.7695 | 6.076 | 6.076 | 0 | 103.3333 | 588 | 0.49 | -517448.7569 | 235.1493 | 12521.2284 | 93 | 0.65248 | 22.992 | 0 | -1790.0601 | -456387.9583 | 6.076 | 6.076 | 0 | 103.3333 | 588 | 3.6662 | -4697058.5811 | 2132.6462 | 113537.3486 | 93 | 0.59277 | 22.992 | 0 | -1973.0343 | -554304.5206 | 45.4603 | 6.076 | 0 | 103.3333 | 588 | 0.83548 | -213417.1118 | 98.5117 | 5247.1187 | 30 | 0.94054 | 22.992 | 0 | -624.1609 | -168250.7864 | 10.36 | 10.36 | 0 | 33.3333 | 588 | 0.8172 | 18243.7141 | -6.2796 | -331.6025 | -331.6025 | -8.1877 | -200.153 | 1 | 54.5492 | -185428.855 | 10.1333 | 34.949 | 0 | -368.4472 | 588 | 0.79892 | -183041.7577 | 84.6891 | 4511.2541 | 36.6667 | 0.94054 | 22.992 | 0 | -559.8217 | -223632.8737 | 9.9067 | 9.9067 | 0 | 40.7407 | 588 | 0.78065 | -85853.0271 | 40.7005 | 2169.4503 | 40 | 0.94054 | 22.992 | 0 | -268.7245 | -231398.4864 | 9.68 | 9.68 | 0 | 44.4444 | 588 | 3.3835 | -1351130.0792 | 619.0779 | 32960.2523 | 43.3333 | 0.94054 | 22.992 | 0 | -975.7472 | -243665.2644 | 41.9553 | 9.4533 | 0 | 48.1481 | 588 | 0.74409 | -39590.9206 | 19.6946 | 1051.1709 | 46.6667 | 0.94054 | 22.992 | 0 | -130.0103 | -251221.9163 | 9.2267 | 9.2267 | 0 | 103.3333 | 588 | 0.72581 | 12527.1398 | -3.915 | -205.7235 | -205.7235 | -5.3902 | -131.768 | 1 | 42.1732 | -227133.0198 | 9 | 26.3892 | 0 | -228.5817 | 588 | 0.70753 | -106565.812 | 49.8897 | 2658.6528 | 53.3333 | 0.94054 | 22.992 | 0 | -368.0276 | -231250.8154 | 8.7733 | 8.7733 | 0 | 103.3333 | 588 | 0.68925 | -23670.9632 | 12.3641 | 660.9212 | 56.6667 | 0.94054 | 22.992 | 0 | -83.9163 | -242450.3178 | 8.5467 | 8.5467 | 0 | 103.3333 | 588 | 0.67097 | -84188.1671 | 39.6834 | 2115.3033 | 60 | 0.94054 | 22.992 | 0 | -306.5878 | -251108.205 | 8.32 | 8.32 | 0 | 103.3333 | 588
[14 empty] | 592 | 0 | 0 | 0 | 0 | 0 | -0.2785 | 0 | 0 | 0 | #N/A | 1 | 1 | 0 | #N/A | 0 | 12.4 | 1 | 691.1977 | 0 | 592 | 0.87581 | 3839.3738 | 0.37469 | 22.6472 | 22.6472 | -5.5511e-17 | -3.7996e-16 | 0 | 38.256 | 22598.9742 | 10.86 | 10.86 | 1 | 25.1635 | 592 | 0.49 | 5191.1291 | -1.1663 | -59.3902 | -59.3902 | -2.0718 | -21.5341 | 1 | 60.8826 | 10591.6194 | 6.076 | 16.4385 | 1 | -65.9891 | 592 | 0.49 | -10792.5865 | 6.0608 | 325.3585 | 93 | 1.649 | 22.992 | 0 | -94.3578 | -19475.7539 | 6.076 | 6.076 | 0 | 103.3333 | 592 | 0.49 | -25521.3338 | 12.7206 | 679.8985 | 93 | 1.3144 | 22.992 | 0 | -177.8563 | -63965.1547 | 6.076 | 6.076 | 0 | 103.3333 | 592 | 0.49 | -13506.9471 | 7.2882 | 390.6967 | 93 | 1.0927 | 22.992 | 0 | -78.2518 | -127291.9105 | 6.076 | 6.076 | 0 | 103.3333 | 592 | 0.49 | -72003.3575 | 33.7378 | 1798.781 | 93 | 0.93499 | 22.992 | 0 | -356.9407 | -228580.7236 | 6.076 | 6.076 | 0 | 103.3333 | 592 | 1.3 | -121146.7833 | 57.9104 | 3085.6469 | 93 | 0.81707 | 22.992 | 0 | -197.8174 | -266929.8132 | 16.1197 | 6.076 | 0 | 103.3333 | 592 | 0.49 | -65492.0063 | 30.7936 | 1642.0444 | 93 | 0.72556 | 22.992 | 0 | -251.9378 | -467171.5848 | 6.076 | 6.076 | 0 | 103.3333 | 592 | 0.49 | -490863.7812 | 223.1287 | 11881.2937 | 93 | 0.65248 | 22.992 | 0 | -1698.0921 | -462996.3908 | 6.076 | 6.076 | 0 | 103.3333 | 592 | 0.49 | -598522.5061 | 271.8074 | 14472.7785 | 93 | 0.59277 | 22.992 | 0 | -1881.0663 | -561644.85 | 6.076 | 6.076 | 0 | 103.3333 | 592 | 0.83548 | -181970.8381 | 84.293 | 4490.1662 | 30 | 0.94054 | 22.992 | 0 | -532.193 | -170195.6223 | 10.36 | 10.36 | 0 | 33.3333 | 592 | 2.8185 | -860562.9007 | 395.9026 | 21079.1722 | 33.3333 | 0.94054 | 22.992 | 0 | -746.0627 | -188229.1699 | 34.949 | 10.1333 | 0 | 37.037 | 592 | 0.79892 | -152971.5115 | 71.0926 | 3787.4244 | 36.6667 | 0.94054 | 22.992 | 0 | -467.8537 | -225320.3527 | 9.9067 | 9.9067 | 0 | 40.7407 | 592 | 0.78065 | -56470.7946 | 27.4151 | 1462.1819 | 40 | 0.94054 | 22.992 | 0 | -176.7566 | -231921.5769 | 9.68 | 9.68 | 0 | 44.4444 | 592 | 0.76237 | -275741.2083 | 126.5158 | 6737.9594 | 43.3333 | 0.94054 | 22.992 | 0 | -883.7792 | -247016.4454 | 9.4533 | 9.4533 | 0 | 48.1481 | 592 | 0.74409 | -11584.7155 | 7.0314 | 377.0253 | 46.6667 | 0.94054 | 22.992 | 0 | -38.0424 | -251190.1499 | 9.2267 | 9.2267 | 0 | 103.3333 | 592 | 2.1282 | -422328.4188 | 196.0879 | 10441.7348 | 50 | 0.94054 | 22.992 | 0 | -484.8989 | -228888.6795 | 26.3892 | 9 | 0 | 103.3333 | 592 | 0.70753 | -79935.6343 | 37.8486 | 2017.6299 | 53.3333 | 0.94054 | 22.992 | 0 | -276.0596 | -232171.1179 | 8.7733 | 8.7733 | 0 | 103.3333 | 592 | 0.68925 | 2271.2008 | 0.63415 | 36.4597 | 36.4597 | 0.3525 | 8.6171 | 0 | 8.0517 | -242349.1741 | 8.5467 | 9.9207 | 0 | 40.5108 | 592 | 0.67097 | -58934.0169 | 28.2645 | 1507.4032 | 60 | 0.94054 | 22.992 | 0 | -214.6198 | -251782.7483 | 8.32 | 8.32 | 0 | 103.3333 | 592
[14 empty] | 596 | 0 | 0 | 0 | 0 | 0 | -0.2785 | 0 | 0 | 0 | #N/A | 1 | 1 | 0 | #N/A | 0 | 12.4 | 1 | 691.1977 | 0 | 596 | 0.87581 | 3839.3738 | 0.37469 | 22.6472 | 22.6472 | -5.5511e-17 | -3.7996e-16 | 0 | 38.256 | 22751.9983 | 10.86 | 10.86 | 1 | 25.1635 | 596 | 1.3257 | -5825.6513 | 5.829 | 313.0168 | 93 | 2.0718 | 21.5341 | 0 | -25.254 | 10662.8766 | 16.4385 | 6.076 | 1 | 103.3333 | 596 | 0.49 | -273.3515 | 1.3045 | 72.1469 | 72.1469 | 1.3522 | 18.8535 | 0 | -2.3899 | -19334.4852 | 6.076 | 7.494 | 0 | 80.1633 | 596 | 0.49 | -12324.4754 | 6.7535 | 362.2331 | 93 | 1.3144 | 22.992 | 0 | -85.8884 | -64124.7723 | 6.076 | 6.076 | 0 | 103.3333 | 596 | 0.49 | 2367.5347 | 0.1104 | 8.5774 | 8.5774 | -0.30257 | -6.3665 | 1 | 13.7162 | -127287.9776 | 6.076 | 11.8167 | 0 | 9.5304 | 596 | 0.49 | -53451.2522 | 25.3493 | 1352.2078 | 93 | 0.93499 | 22.992 | 0 | -264.9727 | -229456.6786 | 6.076 | 6.076 | 0 | 103.3333 | 596 | 0.49 | -24434.1074 | 12.229 | 653.7276 | 93 | 0.81707 | 22.992 | 0 | -105.8494 | -267169.275 | 6.076 | 6.076 | 0 | 103.3333 | 596 | 0.49 | -41584.6541 | 19.9837 | 1066.5635 | 93 | 0.72556 | 22.992 | 0 | -159.9698 | -467627.5283 | 6.076 | 6.076 | 0 | 103.3333 | 596 | 0.49 | -464278.8056 | 211.1081 | 11241.3589 | 93 | 0.65248 | 22.992 | 0 | -1606.1242 | -469236.9515 | 6.076 | 6.076 | 0 | 103.3333 | 596 | 0.49 | -569259.9071 | 258.5761 | 13768.3899 | 93 | 0.59277 | 22.992 | 0 | -1789.0984 | -568617.3076 | 6.076 | 6.076 | 0 | 103.3333 | 596 | 0.83548 | -150524.5644 | 70.0743 | 3733.2137 | 30 | 0.94054 | 22.992 | 0 | -440.225 | -171772.5865 | 10.36 | 10.36 | 0 | 33.3333 | 596 | 0.8172 | -218758.9838 | 100.883 | 5373.3592 | 33.3333 | 0.94054 | 22.992 | 0 | -654.0947 | -190661.6129 | 10.1333 | 10.1333 | 0 | 37.037 | 596 | 0.79892 | -122901.2653 | 57.4961 | 3063.5946 | 36.6667 | 0.94054 | 22.992 | 0 | -375.8858 | -226639.9599 | 9.9067 | 9.9067 | 0 | 40.7407 | 596 | 0.78065 | -27088.562 | 14.1297 | 754.9135 | 40 | 0.94054 | 22.992 | 0 | -84.7886 | -232076.7955 | 9.68 | 9.68 | 0 | 44.4444 | 596 | 0.76237 | -247046.9894 | 113.5415 | 6047.2524 | 43.3333 | 0.94054 | 22.992 | 0 | -791.8113 | -249999.7546 | 9.4533 | 9.4533 | 0 | 48.1481 | 596 | 0.74409 | 16421.4897 | -5.6319 | -297.1203 | -297.1203 | -7.5181 | -183.7859 | 1 | 53.9256 | -252444.7346 | 9.2267 | 32.6042 | 0 | -330.1336 | 596 | 0.72581 | -116716.338 | 54.5234 | 2905.3343 | 50 | 0.94054 | 22.992 | 0 | -392.9309 | -230276.4674 | 9 | 9 | 0 | 103.3333 | 596 | 0.70753 | -53305.4567 | 25.8076 | 1376.607 | 53.3333 | 0.94054 | 22.992 | 0 | -184.0917 | -232723.5487 | 8.7733 | 8.7733 | 0 | 103.3333 | 596 | 0.80006 | 13922.341 | -4.3669 | -229.7811 | -229.7811 | -5.8543 | -143.1117 | 1 | 42.5202 | -243323.9872 | 9.9207 | 28.0251 | 0 | -255.3123 | 596 | 0.67097 | -33679.8666 | 16.8456 | 899.5032 | 60 | 0.94054 | 22.992 | 0 | -122.6519 | -252089.4198 | 8.32 | 8.32 | 0 | 103.3333 | 596
[14 empty] | 600 | 0 | 0 | 0 | 0 | 0 | -0.2785 | 0 | 0 | 0 | #N/A | 1 | 1 | 0 | #N/A | 0 | 12.4 | 1 | 691.1977 | 0 | 600 | 0.87581 | 3839.3738 | 0.37469 | 22.6472 | 22.6472 | -5.5511e-17 | -3.7996e-16 | 0 | 38.256 | 22905.0225 | 10.86 | 10.86 | 1 | 25.1635 | 600 | 0.49 | 5191.1291 | -1.1663 | -59.3902 | -59.3902 | -2.0718 | -21.5341 | 1 | 60.8826 | 10734.1337 | 6.076 | 16.4385 | 1 | -65.9891 | 600 | 0.60436 | 10301.7509 | -3.2015 | -167.7377 | -167.7377 | -4.6584 | -64.953 | 1 | 73.0242 | -19562.0124 | 7.494 | 23.8062 | 0 | -186.3752 | 600 | 0.49 | 872.383 | 0.78645 | 44.5676 | 44.5676 | 0.63427 | 11.0949 | 0 | 6.0796 | -64011.695 | 6.076 | 9.3694 | 0 | 49.5196 | 600 | 0.95296 | -3944.3115 | 4.0801 | 219.9098 | 93 | 1.0927 | 22.992 | 0 | -11.7497 | -127151.0407 | 11.8167 | 6.076 | 0 | 103.3333 | 600 | 0.49 | -34899.1468 | 16.9608 | 905.6346 | 93 | 0.93499 | 22.992 | 0 | -173.0048 | -229964.7619 | 6.076 | 6.076 | 0 | 103.3333 | 600 | 0.49 | -3204.3787 | 2.6298 | 142.7005 | 93 | 0.81707 | 22.992 | 0 | -13.8815 | -267040.865 | 6.076 | 6.076 | 0 | 103.3333 | 600 | 0.49 | -17677.302 | 9.1738 | 491.0825 | 93 | 0.72556 | 22.992 | 0 | -68.0019 | -467715.6 | 6.076 | 6.076 | 0 | 103.3333 | 600 | 0.49 | -437693.8299 | 199.0875 | 10601.4241 | 93 | 0.65248 | 22.992 | 0 | -1514.1562 | -475109.6404 | 6.076 | 6.076 | 0 | 103.3333 | 600 | 0.49 | -539997.308 | 245.3448 | 13064.0013 | 93 | 0.59277 | 22.992 | 0 | -1697.1304 | -575221.8934 | 6.076 | 6.076 | 0 | 103.3333 | 600 | 0.83548 | -119078.2908 | 55.8557 | 2976.2612 | 30 | 0.94054 | 22.992 | 0 | -348.2571 | -172981.6788 | 10.36 | 10.36 | 0 | 33.3333 | 600 | 0.8172 | -188000.7239 | 86.9754 | 4632.9681 | 33.3333 | 0.94054 | 22.992 | 0 | -562.1268 | -192726.1842 | 10.1333 | 10.1333 | 0 | 37.037 | 600 | 0.79892 | -92831.019 | 43.8997 | 2339.7648 | 36.6667 | 0.94054 | 22.992 | 0 | -283.9178 | -227591.6953 | 9.9067 | 9.9067 | 0 | 40.7407 | 600 | 0.78065 | 2293.6705 | 0.84425 | 47.6452 | 40 | 0.44952 | 10.9888 | 0 | 7.1793 | -231960.1683 | 9.68 | 9.68 | 0 | 44.4444 | 600 | 0.76237 | -218352.7706 | 100.5672 | 5356.5454 | 43.3333 | 0.94054 | 22.992 | 0 | -699.8433 | -252615.192 | 9.4533 | 9.4533 | 0 | 48.1481 | 600 | 2.6294 | -733047.7099 | 337.7899 | 17985.4554 | 46.6667 | 0.94054 | 22.992 | 0 | -681.2179 | -254985.6704 | 32.6042 | 9.2267 | 0 | 103.3333 | 600 | 0.72581 | -89398.1466 | 42.1712 | 2247.7501 | 50 | 0.94054 | 22.992 | 0 | -300.963 | -231296.3834 | 9 | 9 | 0 | 103.3333 | 600 | 0.70753 | -26675.279 | 13.7666 | 735.5842 | 53.3333 | 0.94054 | 22.992 | 0 | -92.1237 | -232908.1076 | 8.7733 | 8.7733 | 0 | 103.3333 | 600 | 2.2601 | -490158.0545 | 227.0755 | 12091.4084 | 56.6667 | 0.94054 | 22.992 | 0 | -529.9267 | -245259.7582 | 28.0251 | 8.5467 | 0 | 103.3333 | 600 | 0.67097 | -8425.7163 | 5.4268 | 291.6031 | 60 | 0.94054 | 22.992 | 0 | -30.6839 | -252028.2195 | 8.32 | 8.32 | 0 | 103.3333 | 600
[14 empty] | 604 | 0 | 0 | 0 | 0 | 0 | -0.2785 | 0 | 0 | 0 | #N/A | 1 | 1 | 0 | #N/A | 0 | 12.4 | 1 | 691.1977 | 0 | 604 | 0.87581 | 3839.3738 | 0.37469 | 22.6472 | 22.6472 | -5.5511e-17 | -3.7996e-16 | 0 | 38.256 | 23058.0466 | 10.86 | 10.86 | 1 | 25.1635 | 604 | 1.3257 | -5825.6513 | 5.829 | 313.0168 | 93 | 2.0718 | 21.5341 | 0 | -25.254 | 10805.3908 | 16.4385 | 6.076 | 1 | 103.3333 | 604 | 1.9199 | -83708.1794 | 42.4761 | 2263.9812 | 93 | 1.649 | 22.992 | 0 | -186.7879 | -20125.228 | 23.8062 | 6.076 | 0 | 103.3333 | 604 | 0.7556 | 11165.2208 | -3.2275 | -169.1182 | -169.1182 | -4.4904 | -78.5476 | 1 | 50.4591 | -64438.2394 | 9.3694 | 23.9 | 0 | -187.9091 | 604 | 0.49 | 13846.3726 | -5.0798 | -267.7331 | -267.7331 | -7.4951 | -157.7066 | 1 | 80.2182 | -128091.8206 | 6.076 | 30.6059 | 0 | -297.4812 | 604 | 0.49 | -16347.0415 | 8.5723 | 459.0615 | 93 | 0.93499 | 22.992 | 0 | -81.0368 | -230104.9733 | 6.076 | 6.076 | 0 | 103.3333 | 604 | 0.49 | 18025.35 | -6.9694 | -368.3265 | -368.3265 | -10.1136 | -284.5925 | 1 | 78.0865 | -269005.2589 | 6.076 | 37.4462 | 0 | -409.2517 | 604 | 0.49 | 6230.0502 | -1.6361 | -84.3984 | -84.3984 | -2.7228 | -86.2815 | 1 | 23.9661 | -468309.988 | 6.076 | 18.1391 | 0 | -93.776 | 604 | 0.49 | -411108.8543 | 187.0669 | 9961.4893 | 93 | 0.65248 | 22.992 | 0 | -1422.1883 | -480614.4575 | 6.076 | 6.076 | 0 | 103.3333 | 604 | 0.49 | -510734.7089 | 232.1135 | 12359.6126 | 93 | 0.59277 | 22.992 | 0 | -1605.1625 | -581458.6074 | 6.076 | 6.076 | 0 | 103.3333 | 604 | 0.83548 | -87632.0171 | 41.637 | 2219.3087 | 30 | 0.94054 | 22.992 | 0 | -256.2891 | -173822.8993 | 10.36 | 10.36 | 0 | 33.3333 | 604 | 0.8172 | -157242.4639 | 73.0678 | 3892.577 | 33.3333 | 0.94054 | 22.992 | 0 | -470.1588 | -194422.8836 | 10.1333 | 10.1333 | 0 | 37.037 | 604 | 0.79892 | -62760.7728 | 30.3032 | 1615.9351 | 36.6667 | 0.94054 | 22.992 | 0 | -191.9499 | -228175.5589 | 9.9067 | 9.9067 | 0 | 40.7407 | 604 | 0.78065 | 16336.569 | -5.5053 | -290.3856 | -290.3856 | -7.294 | -178.3066 | 1 | 51.1343 | -233182.0837 | 9.68 | 32.1462 | 0 | -322.6507 | 604 | 0.76237 | -189658.5518 | 87.5929 | 4665.8384 | 43.3333 | 0.94054 | 22.992 | 0 | -607.8754 | -254862.7576 | 9.4533 | 9.4533 | 0 | 48.1481 | 604 | 0.74409 | -179439.1929 | 82.928 | 4417.4999 | 46.6667 | 0.94054 | 22.992 | 0 | -589.25 | -257158.7343 | 9.2267 | 9.2267 | 0 | 103.3333 | 604 | 0.72581 | -62079.9552 | 29.8191 | 1590.1659 | 50 | 0.94054 | 22.992 | 0 | -208.995 | -231948.4277 | 9 | 9 | 0 | 103.3333 | 604 | 0.70753 | -45.1013 | 1.7255 | 94.5613 | 53.3333 | 0.94054 | 22.992 | 0 | -0.15576 | -232724.7947 | 8.7733 | 8.7733 | 0 | 103.3333 | 604 | 0.68925 | -123538.6685 | 57.52 | 3064.8661 | 56.6667 | 0.94054 | 22.992 | 0 | -437.9588 | -246827.6574 | 8.5467 | 8.5467 | 0 | 103.3333 | 604 | 0.67097 | 16828.4339 | -5.9921 | -316.297 | -316.297 | -8.1358 | -198.8838 | 1 | 61.2841 | -253374.154 | 8.32 | 33.9082 | 0 | -351.4411 | 604
[14 empty] | 608 | 0 | 0 | 0 | 0 | 0 | -0.2785 | 0 | 0 | 0 | #N/A | 1 | 1 | 0 | #N/A | 0 | 12.4 | 1 | 691.1977 | 0 | 608 | 0.87581 | 3839.3738 | 0.37469 | 22.6472 | 22.6472 | -5.5511e-17 | -3.7996e-16 | 0 | 38.256 | 23211.0708 | 10.86 | 10.86 | 1 | 25.1635 | 608 | 0.49 | 5191.1291 | -1.1663 | -59.3902 | -59.3902 | -2.0718 | -21.5341 | 1 | 60.8826 | 10876.648 | 6.076 | 16.4385 | 1 | -65.9891 | 608 | 0.49 | -10845.4403 | 6.0847 | 326.6308 | 93 | 1.649 | 22.992 | 0 | -94.8199 | -20320.5718 | 6.076 | 6.076 | 0 | 103.3333 | 608 | 1.9274 | -148859.4643 | 71.953 | 3833.2283 | 93 | 1.3144 | 22.992 | 0 | -263.7312 | -65309.2284 | 23.9 | 6.076 | 0 | 103.3333 | 608 | 2.4682 | -478731.9469 | 222.4107 | 11843.0695 | 93 | 1.0927 | 22.992 | 0 | -550.6082 | -130110.3175 | 30.6059 | 6.076 | 0 | 103.3333 | 608 | 0.49 | 2205.0638 | 0.18386 | 12.4883 | 12.4883 | -0.20077 | -4.937 | 1 | 10.9311 | -230100.7447 | 6.076 | 11.5508 | 0 | 13.8758 | 608 | 3.0199 | -1508411.7362 | 689.3177 | 36699.5706 | 93 | 0.81707 | 22.992 | 0 | -1060.2834 | -273062.4566 | 37.4462 | 6.076 | 0 | 103.3333 | 608 | 1.4628 | -249237.9739 | 116.2203 | 6189.8617 | 93 | 0.72556 | 22.992 | 0 | -321.1601 | -469410.6924 | 18.1391 | 6.076 | 0 | 103.3333 | 608 | 0.49 | -384523.8787 | 175.0463 | 9321.5545 | 93 | 0.65248 | 22.992 | 0 | -1330.2203 | -485751.4028 | 6.076 | 6.076 | 0 | 103.3333 | 608 | 0.49 | -481472.1098 | 218.8822 | 11655.224 | 93 | 0.59277 | 22.992 | 0 | -1513.1945 | -587327.4496 | 6.076 | 6.076 | 0 | 103.3333 | 608 | 0.83548 | -56185.7435 | 27.4183 | 1462.3562 | 30 | 0.94054 | 22.992 | 0 | -164.3211 | -174296.248 | 10.36 | 10.36 | 0 | 33.3333 | 608 | 0.8172 | -126484.204 | 59.1603 | 3152.1858 | 33.3333 | 0.94054 | 22.992 | 0 | -378.1909 | -195751.7112 | 10.1333 | 10.1333 | 0 | 37.037 | 608 | 0.79892 | -32690.5266 | 16.7067 | 892.1053 | 36.6667 | 0.94054 | 22.992 | 0 | -99.9819 | -228391.5506 | 9.9067 | 9.9067 | 0 | 40.7407 | 608 | 2.5924 | -702459.3338 | 323.8701 | 17244.4152 | 40 | 0.94054 | 22.992 | 0 | -662.092 | -235646.5159 | 32.1462 | 9.68 | 0 | 44.4444 | 608 | 0.76237 | -160964.333 | 74.6185 | 3975.1314 | 43.3333 | 0.94054 | 22.992 | 0 | -515.9074 | -256742.4513 | 9.4533 | 9.4533 | 0 | 48.1481 | 608 | 0.74409 | -151432.9878 | 70.2648 | 3743.3543 | 46.6667 | 0.94054 | 22.992 | 0 | -497.282 | -258963.9265 | 9.2267 | 9.2267 | 0 | 103.3333 | 608 | 0.72581 | -34761.7638 | 17.467 | 932.5816 | 50 | 0.94054 | 22.992 | 0 | -117.0271 | -232232.6001 | 9 | 9 | 0 | 103.3333 | 608 | 0.70753 | 26585.0764 | -10.3155 | -546.4615 | -546.4615 | -13.5271 | -330.6774 | 1 | 91.8122 | -235002.9655 | 8.7733 | 49.5594 | 0 | -607.1795 | 608 | 0.68925 | -97596.5046 | 45.7901 | 2440.4046 | 56.6667 | 0.94054 | 22.992 | 0 | -345.9908 | -248027.6848 | 8.5467 | 8.5467 | 0 | 103.3333 | 608 | 2.7345 | -821717.1564 | 378.1359 | 20133.3362 | 60 | 0.94054 | 22.992 | 0 | -734.2513 | -256127.2234 | 33.9082 | 8.32 | 0 | 103.3333 | 608
[14 empty] | 612 | 0 | 0 | 0 | 0 | 0 | -0.2785 | 0 | 0 | 0 | #N/A | 1 | 1 | 0 | #N/A | 0 | 12.4 | 1 | 691.1977 | 0 | 612 | 0.87581 | 3839.3738 | 0.37469 | 22.6472 | 22.6472 | -5.5511e-17 | -3.7996e-16 | 0 | 38.256 | 23364.0949 | 10.86 | 10.86 | 1 | 25.1635 | 612 | 1.3257 | -5825.6513 | 5.829 | 313.0168 | 93 | 2.0718 | 21.5341 | 0 | -25.254 | 10947.9051 | 16.4385 | 6.076 | 1 | 103.3333 | 612 | 0.49 | -326.2053 | 1.3284 | 73.4192 | 73.4192 | 1.3853 | 19.3153 | 0 | -2.852 | -20177.4573 | 6.076 | 7.4075 | 0 | 81.5769 | 612 | 0.49 | -24647.0165 | 12.3252 | 658.8526 | 93 | 1.3144 | 22.992 | 0 | -171.7633 | -65812.3456 | 6.076 | 6.076 | 0 | 103.3333 | 612 | 0.49 | -79165.3601 | 36.9761 | 1971.1797 | 93 | 1.0927 | 22.992 | 0 | -458.6402 | -131760.9425 | 6.076 | 6.076 | 0 | 103.3333 | 612 | 0.93152 | -3381.1214 | 3.7738 | 203.6015 | 93 | 0.93499 | 22.992 | 0 | -8.8168 | -229952.0759 | 11.5508 | 6.076 | 0 | 103.3333 | 612 | 0.49 | -223524.3196 | 102.2491 | 5446.0867 | 93 | 0.81707 | 22.992 | 0 | -968.3154 | -276751.7825 | 6.076 | 6.076 | 0 | 103.3333 | 612 | 0.49 | -59579.194 | 28.1201 | 1499.7153 | 93 | 0.72556 | 22.992 | 0 | -229.1921 | -470143.5249 | 6.076 | 6.076 | 0 | 103.3333 | 612 | 0.49 | -357938.903 | 163.0257 | 8681.6198 | 93 | 0.65248 | 22.992 | 0 | -1238.2523 | -490520.4763 | 6.076 | 6.076 | 0 | 103.3333 | 612 | 0.49 | -452209.5107 | 205.6509 | 10950.8353 | 93 | 0.59277 | 22.992 | 0 | -1421.2266 | -592828.42 | 6.076 | 6.076 | 0 | 103.3333 | 612 | 0.83548 | -24739.4698 | 13.1997 | 705.4036 | 30 | 0.94054 | 22.992 | 0 | -72.3532 | -174401.7249 | 10.36 | 10.36 | 0 | 33.3333 | 612 | 0.8172 | -95725.944 | 45.2527 | 2411.7947 | 33.3333 | 0.94054 | 22.992 | 0 | -286.2229 | -196712.667 | 10.1333 | 10.1333 | 0 | 37.037 | 612 | 0.79892 | -2620.2803 | 3.1102 | 168.2756 | 36.6667 | 0.91836 | 22.4498 | 0 | -8.014 | -228244.0077 | 9.9067 | 9.9067 | 0 | 40.7407 | 612 | 0.78065 | -182145.1669 | 84.2397 | 4487.3267 | 40 | 0.94054 | 22.992 | 0 | -570.1241 | -237743.0763 | 9.68 | 9.68 | 0 | 44.4444 | 612 | 0.76237 | -132270.1142 | 61.6442 | 3284.4244 | 43.3333 | 0.94054 | 22.992 | 0 | -423.9395 | -258254.2733 | 9.4533 | 9.4533 | 0 | 48.1481 | 612 | 0.74409 | -123426.7827 | 57.6016 | 3069.2087 | 46.6667 | 0.94054 | 22.992 | 0 | -405.3141 | -260401.2468 | 9.2267 | 9.2267 | 0 | 103.3333 | 612 | 0.72581 | -7443.5724 | 5.1149 | 274.9974 | 50 | 0.94054 | 22.992 | 0 | -25.0591 | -232148.9007 | 9 | 9 | 0 | 103.3333 | 612 | 3.9967 | -2013356.6295 | 919.9866 | 48979.5802 | 53.3333 | 0.94054 | 22.992 | 0 | -1230.8976 | -239742.6198 | 49.5594 | 8.7733 | 0 | 103.3333 | 612 | 0.68925 | -71654.3406 | 34.0601 | 1815.9432 | 56.6667 | 0.94054 | 22.992 | 0 | -254.0229 | -248859.8404 | 8.5467 | 8.5467 | 0 | 103.3333 | 612 | 0.67097 | -176369.2668 | 81.3637 | 4334.2217 | 60 | 0.94054 | 22.992 | 0 | -642.2834 | -258512.4209 | 8.32 | 8.32 | 0 | 103.3333 | 612
[14 empty] | 616 | 0 | 0 | 0 | 0 | 0 | -0.2785 | 0 | 0 | 0 | #N/A | 1 | 1 | 0 | #N/A | 0 | 12.4 | 1 | 691.1977 | 0 | 616 | 0.87581 | 3839.3738 | 0.37469 | 22.6472 | 22.6472 | -5.5511e-17 | -3.7996e-16 | 0 | 38.256 | 23517.119 | 10.86 | 10.86 | 1 | 25.1635 | 616 | 0.49 | 5191.1291 | -1.1663 | -59.3902 | -59.3902 | -2.0718 | -21.5341 | 1 | 60.8826 | 11019.1622 | 6.076 | 16.4385 | 1 | -65.9891 | 616 | 0.59738 | 10375.9473 | -3.2519 | -170.4188 | -170.4188 | -4.7364 | -66.0405 | 1 | 74.4092 | -20408.1446 | 7.4075 | 23.9885 | 0 | -189.3542 | 616 | 0.49 | -11450.1581 | 6.3582 | 341.1871 | 93 | 1.3144 | 22.992 | 0 | -79.7953 | -65947.591 | 6.076 | 6.076 | 0 | 103.3333 | 616 | 0.49 | -63290.8782 | 29.7984 | 1589.0604 | 93 | 1.0927 | 22.992 | 0 | -366.6723 | -133043.6958 | 6.076 | 6.076 | 0 | 103.3333 | 616 | 0.49 | 16773.5534 | -6.4034 | -338.1941 | -338.1941 | -9.3292 | -229.4101 | 1 | 83.1512 | -231454.7518 | 6.076 | 35.3972 | 0 | -375.7713 | 616 | 0.49 | -202294.5908 | 92.6499 | 4935.0597 | 93 | 0.81707 | 22.992 | 0 | -876.3475 | -280073.2365 | 6.076 | 6.076 | 0 | 103.3333 | 616 | 0.49 | -35671.8418 | 17.3102 | 924.2344 | 93 | 0.72556 | 22.992 | 0 | -137.2242 | -470508.4856 | 6.076 | 6.076 | 0 | 103.3333 | 616 | 0.49 | -331353.9274 | 151.0051 | 8041.685 | 93 | 0.65248 | 22.992 | 0 | -1146.2844 | -494921.6779 | 6.076 | 6.076 | 0 | 103.3333 | 616 | 0.49 | -422946.9116 | 192.4196 | 10246.4467 | 93 | 0.59277 | 22.992 | 0 | -1329.2586 | -597961.5185 | 6.076 | 6.076 | 0 | 103.3333 | 616 | 0.83548 | 6706.8038 | -1.019 | -51.5489 | -51.5489 | -1.7051 | -41.683 | 1 | 19.6148 | -174656.73 | 10.36 | 15.9053 | 0 | -57.2765 | 616 | 0.8172 | -64967.6841 | 31.3451 | 1671.4036 | 33.3333 | 0.94054 | 22.992 | 0 | -194.255 | -197305.751 | 10.1333 | 10.1333 | 0 | 37.037 | 616 | 0.79892 | 26740.9211 | -10.1657 | -538.4865 | -538.4865 | -13.0265 | -318.4416 | 1 | 81.7854 | -230464.3985 | 9.9067 | 49.0171 | 0 | -598.3184 | 616 | 0.78065 | -152762.9343 | 70.9543 | 3780.0584 | 40 | 0.94054 | 22.992 | 0 | -478.1561 | -239471.7649 | 9.68 | 9.68 | 0 | 44.4444 | 616 | 0.76237 | -103575.8954 | 48.6699 | 2593.7174 | 43.3333 | 0.94054 | 22.992 | 0 | -331.9715 | -259398.2234 | 9.4533 | 9.4533 | 0 | 48.1481 | 616 | 0.74409 | -95420.5776 | 44.9384 | 2395.0631 | 46.6667 | 0.94054 | 22.992 | 0 | -313.3461 | -261470.6953 | 9.2267 | 9.2267 | 0 | 103.3333 | 616 | 0.72581 | 19874.619 | -7.2373 | -382.5868 | -382.5868 | -9.5777 | -234.1331 | 1 | 66.9088 | -233754.3306 | 9 | 38.4159 | 0 | -425.0965 | 616 | 0.70753 | -329787.6783 | 150.8211 | 8031.892 | 53.3333 | 0.94054 | 22.992 | 0 | -1138.9296 | -244114.4023 | 8.7733 | 8.7733 | 0 | 103.3333 | 616 | 0.68925 | -45712.1766 | 22.3302 | 1191.4817 | 56.6667 | 0.94054 | 22.992 | 0 | -162.0549 | -249324.1242 | 8.5467 | 8.5467 | 0 | 103.3333 | 616 | 0.67097 | -151115.1165 | 69.9449 | 3726.3216 | 60 | 0.94054 | 22.992 | 0 | -550.3154 | -260529.7466 | 8.32 | 8.32 | 0 | 103.3333 | 616
[14 empty] | 620 | 0 | 0 | 0 | 0 | 0 | -0.2785 | 0 | 0 | 0 | #N/A | 1 | 1 | 0 | #N/A | 0 | 12.4 | 1 | 691.1977 | 0 | 620 | 0.87581 | 3839.3738 | 0.37469 | 22.6472 | 22.6472 | -5.5511e-17 | -3.7996e-16 | 0 | 38.256 | 23670.1432 | 10.86 | 10.86 | 1 | 25.1635 | 620 | 1.3257 | -5825.6513 | 5.829 | 313.0168 | 93 | 2.0718 | 21.5341 | 0 | -25.254 | 11090.4194 | 16.4385 | 6.076 | 1 | 103.3333 | 620 | 1.9346 | -85688.1671 | 43.4068 | 2313.5285 | 93 | 1.649 | 22.992 | 0 | -189.7528 | -20983.2201 | 23.9885 | 6.076 | 0 | 103.3333 | 620 | 0.49 | 1746.7003 | 0.39112 | 23.5217 | 23.5217 | 0.086438 | 1.512 | 0 | 12.1726 | -65886.8046 | 6.076 | 10.8005 | 0 | 26.1352 | 620 | 0.49 | -47416.3964 | 22.6206 | 1206.941 | 93 | 1.0927 | 22.992 | 0 | -274.7043 | -133958.5772 | 6.076 | 6.076 | 0 | 103.3333 | 620 | 2.8546 | -980682.7639 | 450.3028 | 23975.2505 | 93 | 0.93499 | 22.992 | 0 | -834.4892 | -234608.7725 | 35.3972 | 6.076 | 0 | 103.3333 | 620 | 0.49 | -181064.8621 | 83.0508 | 4424.0326 | 93 | 0.81707 | 22.992 | 0 | -784.3795 | -283026.8188 | 6.076 | 6.076 | 0 | 103.3333 | 620 | 0.49 | -11764.4896 | 6.5003 | 348.7535 | 93 | 0.72556 | 22.992 | 0 | -45.2562 | -470505.5745 | 6.076 | 6.076 | 0 | 103.3333 | 620 | 0.49 | -304768.9517 | 138.9845 | 7401.7502 | 93 | 0.65248 | 22.992 | 0 | -1054.3164 | -498955.0078 | 6.076 | 6.076 | 0 | 103.3333 | 620 | 0.49 | -393684.3126 | 179.1883 | 9542.0581 | 93 | 0.59277 | 22.992 | 0 | -1237.2907 | -602726.7452 | 6.076 | 6.076 | 0 | 103.3333 | 620 | 1.2827 | -77228.7933 | 38.0109 | 2026.2658 | 30 | 0.94054 | 22.992 | 0 | -147.1173 | -175061.2634 | 15.9053 | 10.36 | 0 | 33.3333 | 620 | 0.8172 | -34209.4241 | 17.4375 | 931.0124 | 33.3333 | 0.94054 | 22.992 | 0 | -102.287 | -197530.9632 | 10.1333 | 10.1333 | 0 | 37.037 | 620 | 3.953 | -1928366.8507 | 881.4524 | 46928.1552 | 36.6667 | 0.94054 | 22.992 | 0 | -1191.9808 | -235048.3858 | 49.0171 | 9.9067 | 0 | 40.7407 | 620 | 0.78065 | -123380.7018 | 57.6689 | 3072.79 | 40 | 0.94054 | 22.992 | 0 | -386.1882 | -240832.5817 | 9.68 | 9.68 | 0 | 44.4444 | 620 | 0.76237 | -74881.6765 | 35.6956 | 1903.0104 | 43.3333 | 0.94054 | 22.992 | 0 | -240.0036 | -260174.3017 | 9.4533 | 9.4533 | 0 | 48.1481 | 620 | 0.74409 | -67414.3725 | 32.2752 | 1720.9175 | 46.6667 | 0.94054 | 22.992 | 0 | -221.3781 | -262172.272 | 9.2267 | 9.2267 | 0 | 103.3333 | 620 | 3.0981 | -1102593.3511 | 506.0123 | 26941.03 | 50 | 0.94054 | 22.992 | 0 | -869.6237 | -237048.8896 | 38.4159 | 9 | 0 | 103.3333 | 620 | 0.70753 | -303157.5006 | 138.7801 | 7390.8692 | 53.3333 | 0.94054 | 22.992 | 0 | -1046.9617 | -248118.3131 | 8.7733 | 8.7733 | 0 | 103.3333 | 620 | 0.68925 | -19770.0126 | 10.6002 | 567.0202 | 56.6667 | 0.94054 | 22.992 | 0 | -70.087 | -249420.5361 | 8.5467 | 8.5467 | 0 | 103.3333 | 620 | 0.67097 | -125860.9662 | 58.526 | 3118.4216 | 60 | 0.94054 | 22.992 | 0 | -458.3475 | -262179.2006 | 8.32 | 8.32 | 0 | 103.3333 | 620
[14 empty] | 624 | 0 | 0 | 0 | 0 | 0 | -0.2785 | 0 | 0 | 0 | #N/A | 1 | 1 | 0 | #N/A | 0 | 12.4 | 1 | 691.1977 | 0 | 624 | 0.87581 | 3839.3738 | 0.37469 | 22.6472 | 22.6472 | -5.5511e-17 | -3.7996e-16 | 0 | 38.256 | 23823.1673 | 10.86 | 10.86 | 1 | 25.1635 | 624 | 0.49 | 5191.1291 | -1.1663 | -59.3902 | -59.3902 | -2.0718 | -21.5341 | 1 | 60.8826 | 11161.6765 | 6.076 | 16.4385 | 1 | -65.9891 | 624 | 0.49 | -11184.5718 | 6.2381 | 334.7941 | 93 | 1.649 | 22.992 | 0 | -97.7849 | -21190.4237 | 6.076 | 6.076 | 0 | 103.3333 | 624 | 0.87101 | 4647.5426 | -0.002287 | 2.5782 | 2.5782 | -0.45834 | -8.0175 | 1 | 18.2206 | -65878.0619 | 10.8005 | 12.2247 | 0 | 2.8647 | 624 | 0.49 | -31541.9145 | 15.4428 | 824.8217 | 93 | 1.0927 | 22.992 | 0 | -182.7364 | -134505.5868 | 6.076 | 6.076 | 0 | 103.3333 | 624 | 0.49 | -149784.0387 | 68.9069 | 3671.0627 | 93 | 0.93499 | 22.992 | 0 | -742.5212 | -237394.9214 | 6.076 | 6.076 | 0 | 103.3333 | 624 | 0.49 | -159835.1333 | 73.4516 | 3913.0056 | 93 | 0.81707 | 22.992 | 0 | -692.4116 | -285612.5292 | 6.076 | 6.076 | 0 | 103.3333 | 624 | 0.49 | 12142.8626 | -4.3096 | -226.7274 | -226.7274 | -6.4277 | -203.6853 | 1 | 46.7117 | -471948.2102 | 6.076 | 27.8175 | 0 | -251.9194 | 624 | 0.49 | -278183.9761 | 126.9639 | 6761.8154 | 93 | 0.65248 | 22.992 | 0 | -962.3485 | -502620.4658 | 6.076 | 6.076 | 0 | 103.3333 | 624 | 0.49 | -364421.7135 | 165.9569 | 8837.6694 | 93 | 0.59277 | 22.992 | 0 | -1145.3227 | -607124.1002 | 6.076 | 6.076 | 0 | 103.3333 | 624 | 0.83548 | -18857.0299 | 10.5399 | 563.8057 | 30 | 0.94054 | 22.992 | 0 | -55.1494 | -175097.9251 | 10.36 | 10.36 | 0 | 33.3333 | 624 | 0.8172 | -3451.1642 | 3.5299 | 190.6213 | 33.3333 | 0.93638 | 22.8903 | 0 | -10.3191 | -197389.117 | 10.1333 | 10.1333 | 0 | 37.037 | 624 | 0.79892 | -359665.0386 | 164.5507 | 8762.8051 | 36.6667 | 0.94054 | 22.992 | 0 | -1100.0129 | -239264.5014 | 9.9067 | 9.9067 | 0 | 40.7407 | 624 | 0.78065 | -93998.4693 | 44.3835 | 2365.5216 | 40 | 0.94054 | 22.992 | 0 | -294.2202 | -241825.5266 | 9.68 | 9.68 | 0 | 44.4444 | 624 | 0.76237 | -46187.4577 | 22.7213 | 1212.3034 | 43.3333 | 0.94054 | 22.992 | 0 | -148.0356 | -260582.5082 | 9.4533 | 9.4533 | 0 | 48.1481 | 624 | 0.74409 | -39408.1674 | 19.6119 | 1046.7718 | 46.6667 | 0.94054 | 22.992 | 0 | -129.4102 | -262505.9769 | 9.2267 | 9.2267 | 0 | 103.3333 | 624 | 0.72581 | -230995.1332 | 106.1954 | 5656.1729 | 50 | 0.94054 | 22.992 | 0 | -777.6558 | -239975.5769 | 9 | 9 | 0 | 103.3333 | 624 | 0.70753 | -276527.3229 | 126.7391 | 6749.8463 | 53.3333 | 0.94054 | 22.992 | 0 | -954.9937 | -251754.352 | 8.7733 | 8.7733 | 0 | 103.3333 | 624 | 0.68925 | 6172.1514 | -1.1297 | -57.4412 | -57.4412 | -1.8951 | -46.3266 | 1 | 21.881 | -249703.6249 | 8.5467 | 16.306 | 0 | -63.8236 | 624 | 0.67097 | -100606.816 | 47.1072 | 2510.5215 | 60 | 0.94054 | 22.992 | 0 | -366.3795 | -263460.7827 | 8.32 | 8.32 | 0 | 103.3333 | 624
[14 empty] | 628 | 0 | 0 | 0 | 0 | 0 | -0.2785 | 0 | 0 | 0 | #N/A | 1 | 1 | 0 | #N/A | 0 | 12.4 | 1 | 691.1977 | 0 | 628 | 0.87581 | 3839.3738 | 0.37469 | 22.6472 | 22.6472 | -5.5511e-17 | -3.7996e-16 | 0 | 38.256 | 23976.1915 | 10.86 | 10.86 | 1 | 25.1635 | 628 | 1.3257 | -5825.6513 | 5.829 | 313.0168 | 93 | 2.0718 | 21.5341 | 0 | -25.254 | 11232.9336 | 16.4385 | 6.076 | 1 | 103.3333 | 628 | 0.49 | -665.3369 | 1.4817 | 81.5825 | 81.5825 | 1.5978 | 22.2781 | 0 | -5.8169 | -21035.4664 | 6.076 | 6.8524 | 0 | 90.6472 | 628 | 0.98586 | -3998.3439 | 4.1838 | 225.4313 | 93 | 1.3144 | 22.992 | 0 | -13.8493 | -65749.5231 | 12.2247 | 6.076 | 0 | 103.3333 | 628 | 0.49 | -15667.4326 | 8.265 | 442.7024 | 93 | 1.0927 | 22.992 | 0 | -90.7684 | -134684.7246 | 6.076 | 6.076 | 0 | 103.3333 | 628 | 0.49 | -131231.9334 | 60.5184 | 3224.4895 | 93 | 0.93499 | 22.992 | 0 | -650.5532 | -239813.1985 | 6.076 | 6.076 | 0 | 103.3333 | 628 | 0.49 | -138605.4046 | 63.8524 | 3401.9785 | 93 | 0.81707 | 22.992 | 0 | -600.4436 | -287830.3678 | 6.076 | 6.076 | 0 | 103.3333 | 628 | 2.2433 | -914055.7607 | 418.7037 | 22293.0265 | 93 | 0.72556 | 22.992 | 0 | -768.0296 | -474836.3927 | 27.8175 | 6.076 | 0 | 103.3333 | 628 | 0.49 | -251599.0005 | 114.9433 | 6121.8807 | 93 | 0.65248 | 22.992 | 0 | -870.3805 | -505918.052 | 6.076 | 6.076 | 0 | 103.3333 | 628 | 0.49 | -335159.1144 | 152.7256 | 8133.2808 | 93 | 0.59277 | 22.992 | 0 | -1053.3548 | -611153.5833 | 6.076 | 6.076 | 0 | 103.3333 | 628 | 0.83548 | 12589.2437 | -3.6788 | -193.1468 | -193.1468 | -4.9667 | -121.4142 | 1 | 36.8186 | -175921.9645 | 10.36 | 25.534 | 0 | -214.6076 | 628 | 0.8172 | 27171.0617 | -10.3161 | -546.4953 | -546.4953 | -13.158 | -321.6545 | 1 | 81.2421 | -199637.3848 | 10.1333 | 49.5617 | 0 | -607.217 | 628 | 0.79892 | -329594.7923 | 150.9542 | 8038.9754 | 36.6667 | 0.94054 | 22.992 | 0 | -1008.0449 | -243112.7451 | 9.9067 | 9.9067 | 0 | 40.7407 | 628 | 0.78065 | -64616.2368 | 31.0981 | 1658.2532 | 40 | 0.94054 | 22.992 | 0 | -202.2523 | -242450.5998 | 9.68 | 9.68 | 0 | 44.4444 | 628 | 0.76237 | -17493.2389 | 9.747 | 521.5964 | 43.3333 | 0.94054 | 22.992 | 0 | -56.0676 | -260622.8429 | 9.4533 | 9.4533 | 0 | 48.1481 | 628 | 0.74409 | -11401.9623 | 6.9487 | 372.6262 | 46.6667 | 0.94054 | 22.992 | 0 | -37.4422 | -262471.8099 | 9.2267 | 9.2267 | 0 | 103.3333 | 628 | 0.72581 | -203676.9418 | 93.8433 | 4998.5886 | 50 | 0.94054 | 22.992 | 0 | -685.6878 | -242534.3923 | 9 | 9 | 0 | 103.3333 | 628 | 0.70753 | -249897.1452 | 114.698 | 6108.8235 | 53.3333 | 0.94054 | 22.992 | 0 | -863.0257 | -255022.519 | 8.7733 | 8.7733 | 0 | 103.3333 | 628 | 1.315 | -87950.8183 | 42.9368 | 2288.5046 | 56.6667 | 0.94054 | 22.992 | 0 | -163.4253 | -250173.3903 | 16.306 | 8.5467 | 0 | 103.3333 | 628 | 0.67097 | -75352.6657 | 35.6883 | 1902.6214 | 60 | 0.94054 | 22.992 | 0 | -274.4115 | -264374.4929 | 8.32 | 8.32 | 0 | 103.3333 | 628
[14 empty] | 632 | 0 | 0 | 0 | 0 | 0 | -0.2785 | 0 | 0 | 0 | #N/A | 1 | 1 | 0 | #N/A | 0 | 12.4 | 1 | 691.1977 | 0 | 632 | 0.87581 | 3839.3738 | 0.37469 | 22.6472 | 22.6472 | -5.5511e-17 | -3.7996e-16 | 0 | 38.256 | 24129.2156 | 10.86 | 10.86 | 1 | 25.1635 | 632 | 0.49 | 5191.1291 | -1.1663 | -59.3902 | -59.3902 | -2.0718 | -21.5341 | 1 | 60.8826 | 11304.1908 | 6.076 | 16.4385 | 1 | -65.9891 | 632 | 0.55261 | 10744.6887 | -3.5265 | -185.0384 | -185.0384 | -5.1884 | -72.3415 | 1 | 83.2956 | -21281.0165 | 6.8524 | 24.9826 | 0 | -205.5983 | 632 | 0.49 | 11209.5721 | -3.8876 | -204.2619 | -204.2619 | -5.8429 | -102.205 | 1 | 78.1187 | -66254.6887 | 6.076 | 26.2898 | 0 | -226.9577 | 632 | 0.49 | 207.0492 | 1.0873 | 60.5831 | 60.5831 | 1.0512 | 22.1179 | 0 | 1.1995 | -134502.9829 | 6.076 | 8.2804 | 0 | 67.3145 | 632 | 0.49 | -112679.8281 | 52.1299 | 2777.9163 | 93 | 0.93499 | 22.992 | 0 | -558.5853 | -241863.6038 | 6.076 | 6.076 | 0 | 103.3333 | 632 | 0.49 | -117375.6758 | 54.2532 | 2890.9515 | 93 | 0.81707 | 22.992 | 0 | -508.4757 | -289680.3346 | 6.076 | 6.076 | 0 | 103.3333 | 632 | 0.49 | -175744.3003 | 80.645 | 4295.9598 | 93 | 0.72556 | 22.992 | 0 | -676.0616 | -477356.7033 | 6.076 | 6.076 | 0 | 103.3333 | 632 | 0.49 | -225014.0248 | 102.9227 | 5481.9459 | 93 | 0.65248 | 22.992 | 0 | -778.4126 | -508847.7664 | 6.076 | 6.076 | 0 | 103.3333 | 632 | 0.49 | -305896.5153 | 139.4943 | 7428.8921 | 93 | 0.59277 | 22.992 | 0 | -961.3868 | -614815.1946 | 6.076 | 6.076 | 0 | 103.3333 | 632 | 2.0592 | -378252.1437 | 175.9922 | 9371.9131 | 30 | 0.94054 | 22.992 | 0 | -448.8383 | -177533.3818 | 25.534 | 10.36 | 0 | 33.3333 | 632 | 3.9969 | -1971703.0047 | 901.153 | 47976.9473 | 33.3333 | 0.94054 | 22.992 | 0 | -1205.376 | -204274.9531 | 49.5617 | 10.1333 | 0 | 37.037 | 632 | 0.79892 | -299524.5461 | 137.3577 | 7315.1456 | 36.6667 | 0.94054 | 22.992 | 0 | -916.077 | -246593.117 | 9.9067 | 9.9067 | 0 | 40.7407 | 632 | 0.78065 | -35234.0042 | 17.8127 | 950.9849 | 40 | 0.94054 | 22.992 | 0 | -110.2843 | -242707.8011 | 9.68 | 9.68 | 0 | 44.4444 | 632 | 0.76237 | 11200.9799 | -3.2273 | -169.1106 | -169.1106 | -4.4831 | -109.5918 | 1 | 35.9003 | -261355.9763 | 9.4533 | 23.8995 | 0 | -187.9006 | 632 | 0.74409 | 16604.2428 | -5.7145 | -301.5194 | -301.5194 | -7.6218 | -186.3191 | 1 | 54.5257 | -263744.2596 | 9.2267 | 32.9033 | 0 | -335.0215 | 632 | 0.72581 | -176358.7504 | 81.4911 | 4341.0044 | 50 | 0.94054 | 22.992 | 0 | -593.7199 | -244725.3359 | 9 | 9 | 0 | 103.3333 | 632 | 0.70753 | -223266.9675 | 102.657 | 5467.8006 | 53.3333 | 0.94054 | 22.992 | 0 | -771.0578 | -257922.8143 | 8.7733 | 8.7733 | 0 | 103.3333 | 632 | 0.68925 | -20156.5798 | 10.775 | 576.3254 | 56.6667 | 0.94054 | 22.992 | 0 | -71.4574 | -250275.284 | 8.5467 | 8.5467 | 0 | 103.3333 | 632 | 0.67097 | -50098.5154 | 24.2695 | 1294.7213 | 60 | 0.94054 | 22.992 | 0 | -182.4436 | -264920.3314 | 8.32 | 8.32 | 0 | 103.3333 | 632
[14 empty] | 636 | 0 | 0 | 0 | 0 | 0 | -0.2785 | 0 | 0 | 0 | #N/A | 1 | 1 | 0 | #N/A | 0 | 12.4 | 1 | 691.1977 | 0 | 636 | 0.87581 | 3839.3738 | 0.37469 | 22.6472 | 22.6472 | -5.5511e-17 | -3.7996e-16 | 0 | 38.256 | 24282.2398 | 10.86 | 10.86 | 1 | 25.1635 | 636 | 1.3257 | -5825.6513 | 5.829 | 313.0168 | 93 | 2.0718 | 21.5341 | 0 | -25.254 | 11375.4479 | 16.4385 | 6.076 | 1 | 103.3333 | 636 | 2.0147 | -96913.3914 | 48.6756 | 2594.0203 | 93 | 1.649 | 22.992 | 0 | -206.0706 | -21921.363 | 24.9826 | 6.076 | 0 | 103.3333 | 636 | 2.1201 | -205324.0789 | 97.9484 | 5217.1311 | 93 | 1.3144 | 22.992 | 0 | -330.7015 | -67393.5588 | 26.2898 | 6.076 | 0 | 103.3333 | 636 | 0.66777 | 21093.4499 | -7.9282 | -419.3717 | -419.3717 | -10.6281 | -223.6294 | 1 | 89.6713 | -135933.333 | 8.2804 | 40.9173 | 0 | -465.9686 | 636 | 0.49 | -94127.7228 | 43.7415 | 2331.3431 | 93 | 0.93499 | 22.992 | 0 | -466.6173 | -243546.1372 | 6.076 | 6.076 | 0 | 103.3333 | 636 | 0.49 | -96145.9471 | 44.654 | 2379.9244 | 93 | 0.81707 | 22.992 | 0 | -416.5077 | -291162.4296 | 6.076 | 6.076 | 0 | 103.3333 | 636 | 0.49 | -151836.9482 | 69.8351 | 3720.4789 | 93 | 0.72556 | 22.992 | 0 | -584.0937 | -479509.1421 | 6.076 | 6.076 | 0 | 103.3333 | 636 | 0.49 | -198429.0492 | 90.9021 | 4842.0111 | 93 | 0.65248 | 22.992 | 0 | -686.4446 | -511409.609 | 6.076 | 6.076 | 0 | 103.3333 | 636 | 0.49 | -276633.9162 | 126.263 | 6724.5035 | 93 | 0.59277 | 22.992 | 0 | -869.4188 | -618108.934 | 6.076 | 6.076 | 0 | 103.3333 | 636 | 0.83548 | -122023.4049 | 57.1873 | 3047.1539 | 30 | 0.94054 | 22.992 | 0 | -356.8704 | -178776.9274 | 10.36 | 10.36 | 0 | 33.3333 | 636 | 0.8172 | -372374.2234 | 170.3413 | 9071.0769 | 33.3333 | 0.94054 | 22.992 | 0 | -1113.4081 | -208544.6495 | 10.1333 | 10.1333 | 0 | 37.037 | 636 | 0.79892 | -269454.2999 | 123.7612 | 6591.3159 | 36.6667 | 0.94054 | 22.992 | 0 | -824.109 | -249705.6171 | 9.9067 | 9.9067 | 0 | 40.7407 | 636 | 0.78065 | -5851.7717 | 4.5273 | 243.7165 | 40 | 0.94054 | 22.992 | 0 | -18.3164 | -242597.1306 | 9.68 | 9.68 | 0 | 44.4444 | 636 | 1.9274 | -317462.4565 | 148.188 | 7891.7152 | 43.3333 | 0.94054 | 22.992 | 0 | -402.467 | -262781.9085 | 23.8995 | 9.4533 | 0 | 48.1481 | 636 | 2.6535 | -750125.3699 | 345.5698 | 18399.6319 | 46.6667 | 0.94054 | 22.992 | 0 | -690.7506 | -266323.326 | 32.9033 | 9.2267 | 0 | 103.3333 | 636 | 0.72581 | -149040.559 | 69.139 | 3683.4202 | 50 | 0.94054 | 22.992 | 0 | -501.7519 | -246548.4077 | 9 | 9 | 0 | 103.3333 | 636 | 0.70753 | -196636.7898 | 90.616 | 4826.7778 | 53.3333 | 0.94054 | 22.992 | 0 | -679.0898 | -260455.2378 | 8.7733 | 8.7733 | 0 | 103.3333 | 636 | 0.68925 | 5785.5841 | -0.95491 | -48.1361 | -48.1361 | -1.6724 | -40.8819 | 1 | 20.5106 | -250520.297 | 8.5467 | 15.6733 | 0 | -53.4845 | 636 | 0.67097 | -24844.3652 | 12.8506 | 686.8212 | 60 | 0.94054 | 22.992 | 0 | -90.4756 | -265098.2981 | 8.32 | 8.32 | 0 | 103.3333 | 636
[14 empty] | 640 | 0 | 0 | 0 | 0 | 0 | -0.2785 | 0 | 0 | 0 | #N/A | 1 | 1 | 0 | #N/A | 0 | 12.4 | 1 | 691.1977 | 0 | 640 | 0.87581 | 3839.3738 | 0.37469 | 22.6472 | 22.6472 | -5.5511e-17 | -3.7996e-16 | 0 | 38.256 | 24435.2639 | 10.86 | 10.86 | 1 | 25.1635 | 640 | 0.49 | 5191.1291 | -1.1663 | -59.3902 | -59.3902 | -2.0718 | -21.5341 | 1 | 60.8826 | 11446.705 | 6.076 | 16.4385 | 1 | -65.9891 | 640 | 0.49 | -13050.9869 | 7.082 | 379.7212 | 93 | 1.649 | 22.992 | 0 | -114.1026 | -22193.8376 | 6.076 | 6.076 | 0 | 103.3333 | 640 | 0.49 | -34256.8548 | 16.6704 | 890.1738 | 93 | 1.3144 | 22.992 | 0 | -238.7335 | -68164.557 | 6.076 | 6.076 | 0 | 103.3333 | 640 | 3.2998 | -935545.6236 | 430.9665 | 22945.8561 | 93 | 1.0927 | 22.992 | 0 | -804.8464 | -138968.7825 | 40.9173 | 6.076 | 0 | 103.3333 | 640 | 0.49 | -75575.6175 | 35.353 | 1884.7699 | 93 | 0.93499 | 22.992 | 0 | -374.6494 | -244860.7989 | 6.076 | 6.076 | 0 | 103.3333 | 640 | 0.49 | -74916.2183 | 35.0548 | 1868.8974 | 93 | 0.81707 | 22.992 | 0 | -324.5398 | -292276.6528 | 6.076 | 6.076 | 0 | 103.3333 | 640 | 0.49 | -127929.596 | 59.0252 | 3144.998 | 93 | 0.72556 | 22.992 | 0 | -492.1257 | -481293.7091 | 6.076 | 6.076 | 0 | 103.3333 | 640 | 0.49 | -171844.0736 | 78.8815 | 4202.0763 | 93 | 0.65248 | 22.992 | 0 | -594.4767 | -513603.5797 | 6.076 | 6.076 | 0 | 103.3333 | 640 | 0.49 | -247371.3171 | 113.0317 | 6020.1148 | 93 | 0.59277 | 22.992 | 0 | -777.4509 | -621034.8017 | 6.076 | 6.076 | 0 | 103.3333 | 640 | 0.83548 | -90577.1312 | 42.9687 | 2290.2014 | 30 | 0.94054 | 22.992 | 0 | -264.9024 | -179652.601 | 10.36 | 10.36 | 0 | 33.3333 | 640 | 0.8172 | -341615.9635 | 156.4337 | 8330.6858 | 33.3333 | 0.94054 | 22.992 | 0 | -1021.4401 | -212446.4741 | 10.1333 | 10.1333 | 0 | 37.037 | 640 | 0.79892 | -239384.0536 | 110.1647 | 5867.4861 | 36.6667 | 0.94054 | 22.992 | 0 | -732.141 | -252450.2453 | 9.9067 | 9.9067 | 0 | 40.7407 | 640 | 0.78065 | 23530.4608 | -8.7581 | -463.5519 | -463.5519 | -11.3344 | -277.0771 | 1 | 73.6516 | -244519.1414 | 9.68 | 43.9215 | 0 | -515.0576 | 640 | 0.76237 | -96876.4403 | 45.6407 | 2432.4528 | 43.3333 | 0.94054 | 22.992 | 0 | -310.4991 | -263839.9688 | 9.4533 | 9.4533 | 0 | 48.1481 | 640 | 0.74409 | -182342.0864 | 84.2406 | 4487.3763 | 46.6667 | 0.94054 | 22.992 | 0 | -598.7826 | -268534.5205 | 9.2267 | 9.2267 | 0 | 103.3333 | 640 | 0.72581 | -121722.3676 | 56.7869 | 3025.8359 | 50 | 0.94054 | 22.992 | 0 | -409.784 | -248003.6077 | 9 | 9 | 0 | 103.3333 | 640 | 0.70753 | -170006.6121 | 78.5749 | 4185.7549 | 53.3333 | 0.94054 | 22.992 | 0 | -587.1219 | -262619.7894 | 8.7733 | 8.7733 | 0 | 103.3333 | 640 | 1.264 | -73980.9375 | 36.4972 | 1945.6845 | 56.6667 | 0.94054 | 22.992 | 0 | -143.017 | -250908.4292 | 15.6733 | 8.5467 | 0 | 103.3333 | 640 | 0.67097 | 409.7851 | 1.4317 | 78.9211 | 60 | 0.94054 | 22.992 | 0 | 1.4923 | -264908.3929 | 8.32 | 8.32 | 0 | 87.6901 | 640
[14 empty] | 644 | 0 | 0 | 0 | 0 | 0 | -0.2785 | 0 | 0 | 0 | #N/A | 1 | 1 | 0 | #N/A | 0 | 12.4 | 1 | 691.1977 | 0 | 644 | 0.87581 | 3839.3738 | 0.37469 | 22.6472 | 22.6472 | -5.5511e-17 | -3.7996e-16 | 0 | 38.256 | 24588.288 | 10.86 | 10.86 | 1 | 25.1635 | 644 | 1.3257 | -5825.6513 | 5.829 | 313.0168 | 93 | 2.0718 | 21.5341 | 0 | -25.254 | 11517.9621 | 16.4385 | 6.076 | 1 | 103.3333 | 644 | 0.49 | -2531.752 | 2.3257 | 126.5095 | 93 | 1.649 | 22.992 | 0 | -22.1347 | -22098.4405 | 6.076 | 6.076 | 0 | 103.3333 | 644 | 0.49 | -21059.9963 | 10.7033 | 572.5084 | 93 | 1.3144 | 22.992 | 0 | -146.7656 | -68567.6835 | 6.076 | 6.076 | 0 | 103.3333 | 644 | 0.49 | -123049.1149 | 56.8185 | 3027.5185 | 93 | 1.0927 | 22.992 | 0 | -712.8784 | -141636.3602 | 6.076 | 6.076 | 0 | 103.3333 | 644 | 0.49 | -57023.5121 | 26.9645 | 1438.1968 | 93 | 0.93499 | 22.992 | 0 | -282.6814 | -245807.5887 | 6.076 | 6.076 | 0 | 103.3333 | 644 | 0.49 | -53686.4896 | 25.4557 | 1357.8703 | 93 | 0.81707 | 22.992 | 0 | -232.5718 | -293023.0041 | 6.076 | 6.076 | 0 | 103.3333 | 644 | 0.49 | -104022.2438 | 48.2153 | 2569.5171 | 93 | 0.72556 | 22.992 | 0 | -400.1578 | -482710.4043 | 6.076 | 6.076 | 0 | 103.3333 | 644 | 0.49 | -145259.0979 | 66.8609 | 3562.1415 | 93 | 0.65248 | 22.992 | 0 | -502.5087 | -515429.6787 | 6.076 | 6.076 | 0 | 103.3333 | 644 | 0.49 | -218108.718 | 99.8004 | 5315.7262 | 93 | 0.59277 | 22.992 | 0 | -685.4829 | -623592.7976 | 6.076 | 6.076 | 0 | 103.3333 | 644 | 0.83548 | -59130.8576 | 28.75 | 1533.2489 | 30 | 0.94054 | 22.992 | 0 | -172.9344 | -180160.4029 | 10.36 | 10.36 | 0 | 33.3333 | 644 | 0.8172 | -310857.7035 | 142.5261 | 7590.2947 | 33.3333 | 0.94054 | 22.992 | 0 | -929.4722 | -215980.4269 | 10.1333 | 10.1333 | 0 | 37.037 | 644 | 0.79892 | -209313.8074 | 96.5682 | 5143.6564 | 36.6667 | 0.94054 | 22.992 | 0 | -640.1731 | -254827.0018 | 9.9067 | 9.9067 | 0 | 40.7407 | 644 | 3.5421 | -1499846.2826 | 686.7033 | 36560.3878 | 40 | 0.94054 | 22.992 | 0 | -1034.657 | -248473.8335 | 43.9215 | 9.68 | 0 | 44.4444 | 644 | 0.76237 | -68182.2215 | 32.6664 | 1741.7458 | 43.3333 | 0.94054 | 22.992 | 0 | -218.5311 | -264530.1573 | 9.4533 | 9.4533 | 0 | 48.1481 | 644 | 0.74409 | -154335.8813 | 71.5774 | 3813.2307 | 46.6667 | 0.94054 | 22.992 | 0 | -506.8147 | -270377.8432 | 9.2267 | 9.2267 | 0 | 103.3333 | 644 | 0.72581 | -94404.1762 | 44.4348 | 2368.2517 | 50 | 0.94054 | 22.992 | 0 | -317.816 | -249090.9359 | 9 | 9 | 0 | 103.3333 | 644 | 0.70753 | -143376.4345 | 66.5339 | 3544.7321 | 53.3333 | 0.94054 | 22.992 | 0 | -495.1539 | -264416.4692 | 8.7733 | 8.7733 | 0 | 103.3333 | 644 | 0.68925 | -14399.8392 | 8.1721 | 437.7532 | 56.6667 | 0.94054 | 22.992 | 0 | -51.0491 | -250928.6896 | 8.5467 | 8.5467 | 0 | 103.3333 | 644 | 0.67097 | 25663.9354 | -9.9871 | -528.979 | -528.979 | -13.2563 | -324.0589 | 1 | 93.4603 | -267127.0231 | 8.32 | 48.3706 | 0 | -587.7544 | 644
[14 empty] | 648 | 0 | 0 | 0 | 0 | 0 | -0.2785 | 0 | 0 | 0 | #N/A | 1 | 1 | 0 | #N/A | 0 | 12.4 | 1 | 691.1977 | 0 | 648 | 0.87581 | 3839.3738 | 0.37469 | 22.6472 | 22.6472 | -5.5511e-17 | -3.7996e-16 | 0 | 38.256 | 24741.3122 | 10.86 | 10.86 | 1 | 25.1635 | 648 | 0.49 | 5191.1291 | -1.1663 | -59.3902 | -59.3902 | -2.0718 | -21.5341 | 1 | 60.8826 | 11589.2193 | 6.076 | 16.4385 | 1 | -65.9891 | 648 | 0.49 | 7987.483 | -2.4307 | -126.7021 | -126.7021 | -3.824 | -53.3178 | 1 | 69.8333 | -22245.6499 | 6.076 | 21.0157 | 0 | -140.7801 | 648 | 0.49 | -7863.1379 | 4.7363 | 254.8429 | 93 | 1.3144 | 22.992 | 0 | -54.7976 | -68602.9382 | 6.076 | 6.076 | 0 | 103.3333 | 648 | 0.49 | -107174.633 | 49.6407 | 2645.3992 | 93 | 1.0927 | 22.992 | 0 | -620.9104 | -143936.0661 | 6.076 | 6.076 | 0 | 103.3333 | 648 | 0.49 | -38471.4068 | 18.576 | 991.6236 | 93 | 0.93499 | 22.992 | 0 | -190.7135 | -246386.5067 | 6.076 | 6.076 | 0 | 103.3333 | 648 | 0.49 | -32456.7608 | 15.8565 | 846.8433 | 93 | 0.81707 | 22.992 | 0 | -140.6039 | -293401.4837 | 6.076 | 6.076 | 0 | 103.3333 | 648 | 0.49 | -80114.8916 | 37.4055 | 1994.0362 | 93 | 0.72556 | 22.992 | 0 | -308.1898 | -483759.2277 | 6.076 | 6.076 | 0 | 103.3333 | 648 | 0.49 | -118674.1223 | 54.8403 | 2922.2068 | 93 | 0.65248 | 22.992 | 0 | -410.5408 | -516887.9058 | 6.076 | 6.076 | 0 | 103.3333 | 648 | 0.49 | -188846.119 | 86.5691 | 4611.3376 | 93 | 0.59277 | 22.992 | 0 | -593.515 | -625782.9216 | 6.076 | 6.076 | 0 | 103.3333 | 648 | 0.83548 | -27684.5839 | 14.5313 | 776.2964 | 30 | 0.94054 | 22.992 | 0 | -80.9665 | -180300.333 | 10.36 | 10.36 | 0 | 33.3333 | 648 | 0.8172 | -280099.4436 | 128.6186 | 6849.9035 | 33.3333 | 0.94054 | 22.992 | 0 | -837.5042 | -219146.5079 | 10.1333 | 10.1333 | 0 | 37.037 | 648 | 0.79892 | -179243.5612 | 82.9717 | 4419.8266 | 36.6667 | 0.94054 | 22.992 | 0 | -548.2051 | -256835.8864 | 9.9067 | 9.9067 | 0 | 40.7407 | 648 | 0.78065 | -301173.4822 | 138.0592 | 7352.4924 | 40 | 0.94054 | 22.992 | 0 | -942.689 | -252060.6538 | 9.68 | 9.68 | 0 | 44.4444 | 648 | 0.76237 | -39488.0026 | 19.6921 | 1051.0388 | 43.3333 | 0.94054 | 22.992 | 0 | -126.5632 | -264852.474 | 9.4533 | 9.4533 | 0 | 48.1481 | 648 | 0.74409 | -126329.6762 | 58.9142 | 3139.0851 | 46.6667 | 0.94054 | 22.992 | 0 | -414.8467 | -271853.2941 | 9.2267 | 9.2267 | 0 | 103.3333 | 648 | 0.72581 | -67085.9848 | 32.0826 | 1710.6675 | 50 | 0.94054 | 22.992 | 0 | -225.8481 | -249810.3923 | 9 | 9 | 0 | 103.3333 | 648 | 0.70753 | -116746.2568 | 54.4928 | 2903.7092 | 53.3333 | 0.94054 | 22.992 | 0 | -403.186 | -265845.2773 | 8.7733 | 8.7733 | 0 | 103.3333 | 648 | 0.68925 | 11542.3248 | -3.5579 | -186.7083 | -186.7083 | -4.9892 | -121.9639 | 1 | 40.9189 | -251740.725 | 8.5467 | 25.0962 | 0 | -207.4536 | 648 | 3.9009 | -1920165.4872 | 877.6185 | 46724.0484 | 60 | 0.94054 | 22.992 | 0 | -1202.7754 | -271754.1888 | 48.3706 | 8.32 | 0 | 103.3333 | 648
[14 empty] | 652 | 0 | 0 | 0 | 0 | 0 | -0.2785 | 0 | 0 | 0 | #N/A | 1 | 1 | 0 | #N/A | 0 | 12.4 | 1 | 691.1977 | 0 | 652 | 0.87581 | 3839.3738 | 0.37469 | 22.6472 | 22.6472 | -5.5511e-17 | -3.7996e-16 | 0 | 38.256 | 24894.3363 | 10.86 | 10.86 | 1 | 25.1635 | 652 | 1.3257 | -5825.6513 | 5.829 | 313.0168 | 93 | 2.0718 | 21.5341 | 0 | -25.254 | 11660.4764 | 16.4385 | 6.076 | 1 | 103.3333 | 652 | 1.6948 | -56746.4368 | 29.7428 | 1586.1053 | 93 | 1.649 | 22.992 | 0 | -143.4379 | -22635.4657 | 21.0157 | 6.076 | 0 | 103.3333 | 652 | 0.49 | 5333.7205 | -1.2308 | -62.8226 | -62.8226 | -2.1611 | -37.8033 | 1 | 37.1703 | -68756.683 | 6.076 | 16.6719 | 0 | -69.8028 | 652 | 0.49 | -91300.1512 | 42.463 | 2263.2798 | 93 | 1.0927 | 22.992 | 0 | -528.9425 | -145867.9002 | 6.076 | 6.076 | 0 | 103.3333 | 652 | 0.49 | -19919.3015 | 10.1876 | 545.0504 | 93 | 0.93499 | 22.992 | 0 | -98.7455 | -246597.5529 | 6.076 | 6.076 | 0 | 103.3333 | 652 | 0.49 | -11227.0321 | 6.2573 | 335.8162 | 93 | 0.81707 | 22.992 | 0 | -48.6359 | -293412.0914 | 6.076 | 6.076 | 0 | 103.3333 | 652 | 0.49 | -56207.5394 | 26.5956 | 1418.5552 | 93 | 0.72556 | 22.992 | 0 | -216.2219 | -484440.1793 | 6.076 | 6.076 | 0 | 103.3333 | 652 | 0.49 | -92089.1466 | 42.8197 | 2282.272 | 93 | 0.65248 | 22.992 | 0 | -318.5728 | -517978.2612 | 6.076 | 6.076 | 0 | 103.3333 | 652 | 0.49 | -159583.5199 | 73.3378 | 3906.9489 | 93 | 0.59277 | 22.992 | 0 | -501.547 | -627605.1738 | 6.076 | 6.076 | 0 | 103.3333 | 652 | 0.83548 | 3761.6897 | 0.31264 | 19.3438 | 19.3438 | -0.072186 | -1.7646 | 1 | 11.0015 | -180270.4443 | 10.36 | 11.0846 | 0 | 21.4932 | 652 | 0.8172 | -249341.1837 | 114.711 | 6109.5124 | 33.3333 | 0.94054 | 22.992 | 0 | -745.5363 | -221944.7171 | 10.1333 | 10.1333 | 0 | 37.037 | 652 | 0.79892 | -149173.3149 | 69.3753 | 3695.9968 | 36.6667 | 0.94054 | 22.992 | 0 | -456.2372 | -258476.8993 | 9.9067 | 9.9067 | 0 | 40.7407 | 652 | 0.78065 | -271791.2497 | 124.7738 | 6645.224 | 40 | 0.94054 | 22.992 | 0 | -850.7211 | -255279.6023 | 9.68 | 9.68 | 0 | 44.4444 | 652 | 0.76237 | -10793.7838 | 6.7178 | 360.3319 | 43.3333 | 0.94054 | 22.992 | 0 | -34.5952 | -264806.9189 | 9.4533 | 9.4533 | 0 | 48.1481 | 652 | 0.74409 | -98323.4711 | 46.251 | 2464.9395 | 46.6667 | 0.94054 | 22.992 | 0 | -322.8787 | -272960.8732 | 9.2267 | 9.2267 | 0 | 103.3333 | 652 | 0.72581 | -39767.7934 | 19.7305 | 1053.0832 | 50 | 0.94054 | 22.992 | 0 | -133.8801 | -250161.9768 | 9 | 9 | 0 | 103.3333 | 652 | 0.70753 | -90116.0791 | 42.4518 | 2262.6864 | 53.3333 | 0.94054 | 22.992 | 0 | -311.218 | -266906.2135 | 8.7733 | 8.7733 | 0 | 103.3333 | 652 | 2.0239 | -370191.2186 | 172.2623 | 9173.3462 | 56.6667 | 0.94054 | 22.992 | 0 | -446.9366 | -253344.5354 | 25.0962 | 8.5467 | 0 | 103.3333 | 652 | 0.67097 | -305024.705 | 139.5363 | 7431.1247 | 60 | 0.94054 | 22.992 | 0 | -1110.8074 | -276013.4826 | 8.32 | 8.32 | 0 | 103.3333 | 652
[14 empty] | 656 | 0 | 0 | 0 | 0 | 0 | -0.2785 | 0 | 0 | 0 | #N/A | 1 | 1 | 0 | #N/A | 0 | 12.4 | 1 | 691.1977 | 0 | 656 | 0.87581 | 3839.3738 | 0.37469 | 22.6472 | 22.6472 | -5.5511e-17 | -3.7996e-16 | 0 | 38.256 | 25047.3605 | 10.86 | 10.86 | 1 | 25.1635 | 656 | 0.49 | 5191.1291 | -1.1663 | -59.3902 | -59.3902 | -2.0718 | -21.5341 | 1 | 60.8826 | 11731.7335 | 6.076 | 16.4385 | 1 | -65.9891 | 656 | 0.49 | -5887.1039 | 3.8428 | 207.2772 | 93 | 1.649 | 22.992 | 0 | -51.47 | -22657.4098 | 6.076 | 6.076 | 0 | 103.3333 | 656 | 1.3445 | -44902.4224 | 23.5432 | 1256.0602 | 93 | 1.3144 | 22.992 | 0 | -114.0427 | -69028.9179 | 16.6719 | 6.076 | 0 | 103.3333 | 656 | 0.49 | -75425.6693 | 35.2852 | 1881.1605 | 93 | 1.0927 | 22.992 | 0 | -436.9745 | -147431.8624 | 6.076 | 6.076 | 0 | 103.3333 | 656 | 0.49 | -1367.1962 | 1.7991 | 98.4772 | 93 | 0.93499 | 22.992 | 0 | -6.7776 | -246440.7273 | 6.076 | 6.076 | 0 | 103.3333 | 656 | 0.49 | 10002.6967 | -3.3419 | -175.2109 | -175.2109 | -5.0867 | -143.1372 | 1 | 43.332 | -294383.861 | 6.076 | 24.3143 | 0 | -194.6787 | 656 | 0.49 | -32300.1872 | 15.7857 | 843.0743 | 93 | 0.72556 | 22.992 | 0 | -124.2539 | -484753.259 | 6.076 | 6.076 | 0 | 103.3333 | 656 | 0.49 | -65504.171 | 30.7991 | 1642.3372 | 93 | 0.65248 | 22.992 | 0 | -226.6049 | -518700.7447 | 6.076 | 6.076 | 0 | 103.3333 | 656 | 0.49 | -130320.9208 | 60.1065 | 3202.5603 | 93 | 0.59277 | 22.992 | 0 | -409.5791 | -629059.5542 | 6.076 | 6.076 | 0 | 103.3333 | 656 | 0.89392 | 1442.4764 | 1.5021 | 82.6678 | 30 | 0.37489 | 9.1643 | 0 | 3.9429 | -180181.3582 | 11.0846 | 10.36 | 0 | 33.3333 | 656 | 0.8172 | -218582.9237 | 100.8034 | 5369.1213 | 33.3333 | 0.94054 | 22.992 | 0 | -653.5683 | -224375.0544 | 10.1333 | 10.1333 | 0 | 37.037 | 656 | 0.79892 | -119103.0687 | 55.7788 | 2972.1671 | 36.6667 | 0.94054 | 22.992 | 0 | -364.2692 | -259750.0403 | 9.9067 | 9.9067 | 0 | 40.7407 | 656 | 0.78065 | -242409.0171 | 111.4884 | 5937.9556 | 40 | 0.94054 | 22.992 | 0 | -758.7531 | -258130.6789 | 9.68 | 9.68 | 0 | 44.4444 | 656 | 0.76237 | 17900.435 | -6.2565 | -330.3751 | -330.3751 | -8.2634 | -202.0038 | 1 | 57.3728 | -266193.4585 | 9.4533 | 34.8655 | 0 | -367.0835 | 656 | 0.74409 | -70317.2659 | 33.5877 | 1790.7939 | 46.6667 | 0.94054 | 22.992 | 0 | -230.9108 | -273700.5804 | 9.2267 | 9.2267 | 0 | 103.3333 | 656 | 0.72581 | -12449.602 | 7.3784 | 395.499 | 50 | 0.94054 | 22.992 | 0 | -41.9122 | -250145.6895 | 9 | 9 | 0 | 103.3333 | 656 | 0.70753 | -63485.9014 | 30.4108 | 1621.6635 | 53.3333 | 0.94054 | 22.992 | 0 | -219.2501 | -267599.2779 | 8.7733 | 8.7733 | 0 | 103.3333 | 656 | 0.68925 | -100128.9425 | 46.9351 | 2501.3637 | 56.6667 | 0.94054 | 22.992 | 0 | -354.9686 | -254580.4739 | 8.5467 | 8.5467 | 0 | 103.3333 | 656 | 0.67097 | -279770.5547 | 128.1174 | 6823.2246 | 60 | 0.94054 | 22.992 | 0 | -1018.8395 | -279904.9046 | 8.32 | 8.32 | 0 | 103.3333 | 656
[14 empty] | 660 | 0 | 0 | 0 | 0 | 0 | -0.2785 | 0 | 0 | 0 | #N/A | 1 | 1 | 0 | #N/A | 0 | 12.4 | 1 | 691.1977 | 0 | 660 | 0.87581 | 3839.3738 | 0.37469 | 22.6472 | 22.6472 | -5.5511e-17 | -3.7996e-16 | 0 | 38.256 | 25200.3846 | 10.86 | 10.86 | 1 | 25.1635 | 660 | 1.3257 | -5825.6513 | 5.829 | 313.0168 | 93 | 2.0718 | 21.5341 | 0 | -25.254 | 11802.9907 | 16.4385 | 6.076 | 1 | 103.3333 | 660 | 0.49 | 4632.131 | -0.91355 | -45.9344 | -45.9344 | -1.7215 | -24.0035 | 1 | 40.498 | -22687.4463 | 6.076 | 15.5235 | 0 | -51.0382 | 660 | 0.49 | -3167.597 | 2.6132 | 141.8152 | 93 | 1.3144 | 22.992 | 0 | -22.0748 | -68933.281 | 6.076 | 6.076 | 0 | 103.3333 | 660 | 0.49 | -59551.1875 | 28.1074 | 1499.0412 | 93 | 1.0927 | 22.992 | 0 | -345.0066 | -148627.9529 | 6.076 | 6.076 | 0 | 103.3333 | 660 | 0.49 | 17184.9091 | -6.5894 | -348.096 | -348.096 | -9.587 | -235.7483 | 1 | 85.1904 | -247985.9522 | 6.076 | 36.0705 | 0 | -386.7733 | 660 | 1.9608 | -488861.9768 | 225.7683 | 12021.8156 | 93 | 0.81707 | 22.992 | 0 | -529.2168 | -296316.7924 | 24.3143 | 6.076 | 0 | 103.3333 | 660 | 0.49 | -8392.835 | 4.9758 | 267.5934 | 93 | 0.72556 | 22.992 | 0 | -32.286 | -484698.467 | 6.076 | 6.076 | 0 | 103.3333 | 660 | 0.49 | -38919.1954 | 18.7785 | 1002.4024 | 93 | 0.65248 | 22.992 | 0 | -134.6369 | -519055.3564 | 6.076 | 6.076 | 0 | 103.3333 | 660 | 0.49 | -101058.3217 | 46.8752 | 2498.1716 | 93 | 0.59277 | 22.992 | 0 | -317.6111 | -630146.0628 | 6.076 | 6.076 | 0 | 103.3333 | 660 | 0.83548 | 13882.262 | -4.2635 | -224.2714 | -224.2714 | -5.6836 | -138.9399 | 1 | 40.6001 | -181130.477 | 10.36 | 27.6505 | 0 | -249.1905 | 660 | 0.8172 | -187824.6638 | 86.8958 | 4628.7301 | 33.3333 | 0.94054 | 22.992 | 0 | -561.6004 | -226437.52 | 10.1333 | 10.1333 | 0 | 37.037 | 660 | 0.79892 | -89032.8224 | 42.1823 | 2248.3373 | 36.6667 | 0.94054 | 22.992 | 0 | -272.3013 | -260655.3095 | 9.9067 | 9.9067 | 0 | 40.7407 | 660 | 0.78065 | -213026.7846 | 98.203 | 5230.6873 | 40 | 0.94054 | 22.992 | 0 | -666.7852 | -260613.8838 | 9.68 | 9.68 | 0 | 44.4444 | 660 | 2.8117 | -863777.9101 | 397.34 | 21155.6981 | 43.3333 | 0.94054 | 22.992 | 0 | -750.6425 | -269012.0927 | 34.8655 | 9.4533 | 0 | 48.1481 | 660 | 0.74409 | -42311.0608 | 20.9245 | 1116.6482 | 46.6667 | 0.94054 | 22.992 | 0 | -138.9428 | -274072.4159 | 9.2267 | 9.2267 | 0 | 103.3333 | 660 | 0.72581 | 14868.5894 | -4.9738 | -262.0852 | -262.0852 | -6.7247 | -164.3891 | 1 | 50.0558 | -251260.5792 | 9 | 30.2218 | 0 | -291.2058 | 660 | 0.70753 | -36855.7237 | 18.3697 | 980.6407 | 53.3333 | 0.94054 | 22.992 | 0 | -127.2821 | -267924.4704 | 8.7733 | 8.7733 | 0 | 103.3333 | 660 | 0.68925 | -74186.7785 | 35.2052 | 1876.9022 | 56.6667 | 0.94054 | 22.992 | 0 | -263.0007 | -255448.5407 | 8.5467 | 8.5467 | 0 | 103.3333 | 660 | 0.67097 | -254516.4044 | 116.6986 | 6215.3245 | 60 | 0.94054 | 22.992 | 0 | -926.8715 | -283428.4548 | 8.32 | 8.32 | 0 | 103.3333 | 660
[14 empty] | 664 | 0 | 0 | 0 | 0 | 0 | -0.2785 | 0 | 0 | 0 | #N/A | 1 | 1 | 0 | #N/A | 0 | 12.4 | 1 | 691.1977 | 0 | 664 | 0.87581 | 3839.3738 | 0.37469 | 22.6472 | 22.6472 | -5.5511e-17 | -3.7996e-16 | 0 | 38.256 | 25353.4088 | 10.86 | 10.86 | 1 | 25.1635 | 664 | 0.49 | 5191.1291 | -1.1663 | -59.3902 | -59.3902 | -2.0718 | -21.5341 | 1 | 60.8826 | 11874.2478 | 6.076 | 16.4385 | 1 | -65.9891 | 664 | 1.2519 | -16223.3491 | 10.3526 | 553.8356 | 93 | 1.649 | 22.992 | 0 | -55.5162 | -22725.5753 | 15.5235 | 6.076 | 0 | 103.3333 | 664 | 0.49 | 10029.2614 | -3.3539 | -175.8503 | -175.8503 | -5.1033 | -89.2684 | 1 | 69.8932 | -69367.855 | 6.076 | 24.3578 | 0 | -195.3892 | 664 | 0.49 | -43676.7056 | 20.9297 | 1116.9218 | 93 | 1.0927 | 22.992 | 0 | -253.0386 | -149456.1715 | 6.076 | 6.076 | 0 | 103.3333 | 664 | 2.9089 | -1027256.4844 | 471.4923 | 25103.307 | 93 | 0.93499 | 22.992 | 0 | -857.8028 | -251233.2276 | 36.0705 | 6.076 | 0 | 103.3333 | 664 | 0.49 | -100933.8 | 46.8189 | 2495.1742 | 93 | 0.81707 | 22.992 | 0 | -437.2489 | -297881.852 | 6.076 | 6.076 | 0 | 103.3333 | 664 | 0.49 | 15514.5172 | -5.8341 | -307.8875 | -307.8875 | -8.5403 | -270.6323 | 1 | 59.682 | -486624.7977 | 6.076 | 33.3364 | 0 | -342.0972 | 664 | 0.49 | -12334.2197 | 6.7579 | 362.4676 | 93 | 0.65248 | 22.992 | 0 | -42.6689 | -519042.0963 | 6.076 | 6.076 | 0 | 103.3333 | 664 | 0.49 | -71795.7226 | 33.6439 | 1793.783 | 93 | 0.59277 | 22.992 | 0 | -225.6432 | -630864.6996 | 6.076 | 6.076 | 0 | 103.3333 | 664 | 2.2299 | -470128.9493 | 217.9464 | 11605.4055 | 30 | 0.94054 | 22.992 | 0 | -515.1596 | -183007.1793 | 27.6505 | 10.36 | 0 | 33.3333 | 664 | 0.8172 | -157066.4038 | 72.9882 | 3888.339 | 33.3333 | 0.94054 | 22.992 | 0 | -469.6324 | -228132.1137 | 10.1333 | 10.1333 | 0 | 37.037 | 664 | 0.79892 | -58962.5762 | 28.5858 | 1524.5076 | 36.6667 | 0.94054 | 22.992 | 0 | -180.3333 | -261192.7069 | 9.9067 | 9.9067 | 0 | 40.7407 | 664 | 0.78065 | -183644.5521 | 84.9176 | 4523.4189 | 40 | 0.94054 | 22.992 | 0 | -574.8172 | -262729.2168 | 9.68 | 9.68 | 0 | 44.4444 | 664 | 0.76237 | -205508.0245 | 94.7593 | 5047.3557 | 43.3333 | 0.94054 | 22.992 | 0 | -658.6746 | -271462.8551 | 9.4533 | 9.4533 | 0 | 48.1481 | 664 | 0.74409 | -14304.8557 | 8.2613 | 442.5026 | 46.6667 | 0.94054 | 22.992 | 0 | -46.9749 | -274076.3795 | 9.2267 | 9.2267 | 0 | 103.3333 | 664 | 2.4372 | -605954.3663 | 279.8606 | 14901.5041 | 50 | 0.94054 | 22.992 | 0 | -607.5006 | -253506.6459 | 30.2218 | 9 | 0 | 103.3333 | 664 | 0.70753 | -10225.546 | 6.3287 | 339.6178 | 53.3333 | 0.94054 | 22.992 | 0 | -35.3142 | -267881.7912 | 8.7733 | 8.7733 | 0 | 103.3333 | 664 | 0.68925 | -48244.6145 | 23.4753 | 1252.4408 | 56.6667 | 0.94054 | 22.992 | 0 | -171.0327 | -255948.7356 | 8.5467 | 8.5467 | 0 | 103.3333 | 664 | 0.67097 | -229262.2542 | 105.2797 | 5607.4244 | 60 | 0.94054 | 22.992 | 0 | -834.9036 | -286584.1332 | 8.32 | 8.32 | 0 | 103.3333 | 664
[14 empty] | 668 | 0 | 0 | 0 | 0 | 0 | -0.2785 | 0 | 0 | 0 | #N/A | 1 | 1 | 0 | #N/A | 0 | 12.4 | 1 | 691.1977 | 0 | 668 | 0.87581 | 3839.3738 | 0.37469 | 22.6472 | 22.6472 | -5.5511e-17 | -3.7996e-16 | 0 | 38.256 | 25506.4329 | 10.86 | 10.86 | 1 | 25.1635 | 668 | 1.3257 | -5825.6513 | 5.829 | 313.0168 | 93 | 2.0718 | 21.5341 | 0 | -25.254 | 11945.5049 | 16.4385 | 6.076 | 1 | 103.3333 | 668 | 0.49 | 4169.3252 | -0.70429 | -34.7941 | -34.7941 | -1.4316 | -19.9602 | 1 | 36.4517 | -22739.4501 | 6.076 | 14.766 | 0 | -38.6601 | 668 | 1.9643 | -165199.6782 | 79.4304 | 4231.295 | 93 | 1.3144 | 22.992 | 0 | -287.1802 | -70332.6399 | 24.3578 | 6.076 | 0 | 103.3333 | 668 | 0.49 | -27802.2238 | 13.7519 | 734.8025 | 93 | 1.0927 | 22.992 | 0 | -161.0707 | -149916.5184 | 6.076 | 6.076 | 0 | 103.3333 | 668 | 0.49 | -154486.956 | 71.0334 | 3784.268 | 93 | 0.93499 | 22.992 | 0 | -765.8349 | -254112.6312 | 6.076 | 6.076 | 0 | 103.3333 | 668 | 0.49 | -79704.0713 | 37.2197 | 1984.1472 | 93 | 0.81707 | 22.992 | 0 | -345.2809 | -299079.0398 | 6.076 | 6.076 | 0 | 103.3333 | 668 | 2.6884 | -1458834.6866 | 666.1023 | 35463.6632 | 93 | 0.72556 | 22.992 | 0 | -1022.8474 | -490532.2513 | 33.3364 | 6.076 | 0 | 103.3333 | 668 | 0.49 | 14250.7559 | -5.2627 | -277.4671 | -277.4671 | -7.7485 | -273.0397 | 1 | 49.299 | -521029.2179 | 6.076 | 31.2678 | 0 | -308.2968 | 668 | 0.49 | -42533.1235 | 20.4126 | 1089.3943 | 93 | 0.59277 | 22.992 | 0 | -133.6752 | -631215.4646 | 6.076 | 6.076 | 0 | 103.3333 | 668 | 0.83548 | -144700.3913 | 67.4409 | 3593.0183 | 30 | 0.94054 | 22.992 | 0 | -423.1916 | -184516.0098 | 10.36 | 10.36 | 0 | 33.3333 | 668 | 0.8172 | -126308.1439 | 59.0806 | 3147.9478 | 33.3333 | 0.94054 | 22.992 | 0 | -377.6645 | -229458.8356 | 10.1333 | 10.1333 | 0 | 37.037 | 668 | 0.79892 | -28892.33 | 14.9893 | 800.6778 | 36.6667 | 0.94054 | 22.992 | 0 | -88.3654 | -261362.2325 | 9.9067 | 9.9067 | 0 | 40.7407 | 668 | 0.78065 | -154262.3196 | 71.6322 | 3816.1505 | 40 | 0.94054 | 22.992 | 0 | -482.8493 | -264476.678 | 9.68 | 9.68 | 0 | 44.4444 | 668 | 0.76237 | -176813.8057 | 81.785 | 4356.6487 | 43.3333 | 0.94054 | 22.992 | 0 | -566.7066 | -273545.7457 | 9.4533 | 9.4533 | 0 | 48.1481 | 668 | 0.74409 | 13701.3494 | -4.4019 | -231.643 | -231.643 | -5.9758 | -146.0812 | 1 | 44.9931 | -275065.0571 | 9.2267 | 28.1517 | 0 | -257.3811 | 668 | 0.72581 | -153134.0028 | 70.9899 | 3781.9547 | 50 | 0.94054 | 22.992 | 0 | -515.5327 | -255384.8408 | 9 | 9 | 0 | 103.3333 | 668 | 0.70753 | 16404.6317 | -5.7123 | -301.405 | -301.405 | -7.6941 | -188.0863 | 1 | 56.6538 | -269159.8662 | 8.7733 | 32.8955 | 0 | -334.8945 | 668 | 0.68925 | -22302.4505 | 11.7453 | 627.9793 | 56.6667 | 0.94054 | 22.992 | 0 | -79.0648 | -256081.0587 | 8.5467 | 8.5467 | 0 | 103.3333 | 668 | 0.67097 | -204008.1039 | 93.8608 | 4999.5243 | 60 | 0.94054 | 22.992 | 0 | -742.9356 | -289371.9398 | 8.32 | 8.32 | 0 | 103.3333 | 668
[14 empty] | 672 | 0 | 0 | 0 | 0 | 0 | -0.2785 | 0 | 0 | 0 | #N/A | 1 | 1 | 0 | #N/A | 0 | 12.4 | 1 | 691.1977 | 0 | 672 | 0.87581 | 3839.3738 | 0.37469 | 22.6472 | 22.6472 | -5.5511e-17 | -3.7996e-16 | 0 | 38.256 | 25659.457 | 10.86 | 10.86 | 1 | 25.1635 | 672 | 0.49 | 5191.1291 | -1.1663 | -59.3902 | -59.3902 | -2.0718 | -21.5341 | 1 | 60.8826 | 12016.7621 | 6.076 | 16.4385 | 1 | -65.9891 | 672 | 1.1908 | -12060.7275 | 8.3232 | 445.7977 | 93 | 1.649 | 22.992 | 0 | -43.3891 | -22729.0707 | 14.766 | 6.076 | 0 | 103.3333 | 672 | 0.49 | -28011.8053 | 13.8467 | 739.8474 | 93 | 1.3144 | 22.992 | 0 | -195.2122 | -70929.553 | 6.076 | 6.076 | 0 | 103.3333 | 672 | 0.49 | -11927.7419 | 6.5741 | 352.6832 | 93 | 1.0927 | 22.992 | 0 | -69.1027 | -150008.9934 | 6.076 | 6.076 | 0 | 103.3333 | 672 | 0.49 | -135934.8507 | 62.6449 | 3337.6948 | 93 | 0.93499 | 22.992 | 0 | -673.8669 | -256624.1629 | 6.076 | 6.076 | 0 | 103.3333 | 672 | 0.49 | -58474.3425 | 27.6205 | 1473.1201 | 93 | 0.81707 | 22.992 | 0 | -253.313 | -299908.3557 | 6.076 | 6.076 | 0 | 103.3333 | 672 | 0.49 | -241984.964 | 110.5962 | 5890.4583 | 93 | 0.72556 | 22.992 | 0 | -930.8794 | -494071.833 | 6.076 | 6.076 | 0 | 103.3333 | 672 | 2.5216 | -1551332.0718 | 707.5236 | 37668.7918 | 93 | 0.65248 | 22.992 | 0 | -1042.8598 | -525016.7214 | 31.2678 | 6.076 | 0 | 103.3333 | 672 | 0.49 | -13270.5245 | 7.1813 | 385.0057 | 93 | 0.59277 | 22.992 | 0 | -41.7073 | -631198.3577 | 6.076 | 6.076 | 0 | 103.3333 | 672 | 0.83548 | -113254.1176 | 53.2222 | 2836.0658 | 30 | 0.94054 | 22.992 | 0 | -331.2236 | -185656.9685 | 10.36 | 10.36 | 0 | 33.3333 | 672 | 0.8172 | -95549.8839 | 45.1731 | 2407.5567 | 33.3333 | 0.94054 | 22.992 | 0 | -285.6965 | -230417.6857 | 10.1333 | 10.1333 | 0 | 37.037 | 672 | 0.79892 | 1177.9163 | 1.3928 | 76.8481 | 36.6667 | 0.51202 | 12.5166 | 0 | 3.6026 | -261247.6896 | 9.9067 | 9.9067 | 0 | 40.7407 | 672 | 0.78065 | -124880.087 | 58.3468 | 3108.8821 | 40 | 0.94054 | 22.992 | 0 | -390.8813 | -265856.2674 | 9.68 | 9.68 | 0 | 44.4444 | 672 | 0.76237 | -148119.5868 | 68.8107 | 3665.9417 | 43.3333 | 0.94054 | 22.992 | 0 | -474.7387 | -275260.7644 | 9.4533 | 9.4533 | 0 | 48.1481 | 672 | 2.2703 | -501111.0378 | 232.0526 | 12356.3709 | 46.6667 | 0.94054 | 22.992 | 0 | -539.3319 | -277038.4487 | 28.1517 | 9.2267 | 0 | 103.3333 | 672 | 0.72581 | -125815.8114 | 58.6378 | 3124.3704 | 50 | 0.94054 | 22.992 | 0 | -423.5647 | -256895.1639 | 9 | 9 | 0 | 103.3333 | 672 | 2.6529 | -755312.2175 | 347.9136 | 18524.4056 | 53.3333 | 0.94054 | 22.992 | 0 | -695.6913 | -271758.6954 | 32.8955 | 8.7733 | 0 | 103.3333 | 672 | 0.68925 | 3639.7134 | 0.015362 | 3.5178 | 3.5178 | -0.43599 | -10.658 | 1 | 12.9032 | -256114.7095 | 8.5467 | 12.1608 | 0 | 3.9087 | 672 | 0.67097 | -178753.9536 | 82.442 | 4391.6242 | 60 | 0.94054 | 22.992 | 0 | -650.9677 | -291791.8746 | 8.32 | 8.32 | 0 | 103.3333 | 672
[14 empty] | 676 | 0 | 0 | 0 | 0 | 0 | -0.2785 | 0 | 0 | 0 | #N/A | 1 | 1 | 0 | #N/A | 0 | 12.4 | 1 | 691.1977 | 0 | 676 | 0.87581 | 3839.3738 | 0.37469 | 22.6472 | 22.6472 | -5.5511e-17 | -3.7996e-16 | 0 | 38.256 | 25812.4812 | 10.86 | 10.86 | 1 | 25.1635 | 676 | 1.3257 | -5825.6513 | 5.829 | 313.0168 | 93 | 2.0718 | 21.5341 | 0 | -25.254 | 12088.0192 | 16.4385 | 6.076 | 1 | 103.3333 | 676 | 0.49 | 5556.4149 | -1.3315 | -68.1831 | -68.1831 | -2.3007 | -32.0786 | 1 | 48.5788 | -22791.3843 | 6.076 | 17.0365 | 0 | -75.759 | 676 | 0.49 | -14814.9469 | 7.8796 | 422.182 | 93 | 1.3144 | 22.992 | 0 | -103.2443 | -71158.5943 | 6.076 | 6.076 | 0 | 103.3333 | 676 | 0.49 | 3946.74 | -0.60365 | -29.4361 | -29.4361 | -1.2921 | -27.1872 | 1 | 22.8652 | -150135.0297 | 6.076 | 14.4017 | 0 | -32.7068 | 676 | 0.49 | -117382.7454 | 54.2564 | 2891.1216 | 93 | 0.93499 | 22.992 | 0 | -581.899 | -258767.8229 | 6.076 | 6.076 | 0 | 103.3333 | 676 | 0.49 | -37244.6138 | 18.0213 | 962.0931 | 93 | 0.81707 | 22.992 | 0 | -161.345 | -300369.7999 | 6.076 | 6.076 | 0 | 103.3333 | 676 | 0.49 | -218077.6118 | 99.7863 | 5314.9774 | 93 | 0.72556 | 22.992 | 0 | -838.9115 | -497243.5429 | 6.076 | 6.076 | 0 | 103.3333 | 676 | 0.49 | -274872.2421 | 125.4665 | 6682.0977 | 93 | 0.65248 | 22.992 | 0 | -950.8919 | -528636.353 | 6.076 | 6.076 | 0 | 103.3333 | 676 | 0.49 | 15992.0746 | -6.05 | -319.3829 | -319.3829 | -8.8395 | -342.8603 | 1 | 50.2607 | -633740.1975 | 6.076 | 34.118 | 0 | -354.8699 | 676 | 0.83548 | -81807.844 | 39.0036 | 2079.1133 | 30 | 0.94054 | 22.992 | 0 | -239.2557 | -186430.0554 | 10.36 | 10.36 | 0 | 33.3333 | 676 | 0.8172 | -64791.624 | 31.2655 | 1667.1656 | 33.3333 | 0.94054 | 22.992 | 0 | -193.7285 | -231008.664 | 10.1333 | 10.1333 | 0 | 37.037 | 676 | 0.79892 | 17547.8118 | -6.009 | -317.1965 | -317.1965 | -7.8863 | -192.7852 | 1 | 53.6689 | -262575.2953 | 9.9067 | 33.9694 | 0 | -352.4406 | 676 | 0.78065 | -95497.8545 | 45.0614 | 2401.6138 | 40 | 0.94054 | 22.992 | 0 | -298.9134 | -266867.985 | 9.68 | 9.68 | 0 | 44.4444 | 676 | 0.76237 | -119425.368 | 55.8364 | 2975.2347 | 43.3333 | 0.94054 | 22.992 | 0 | -382.7707 | -276607.9114 | 9.4533 | 9.4533 | 0 | 48.1481 | 676 | 0.74409 | -136231.8618 | 63.3915 | 3377.4435 | 46.6667 | 0.94054 | 22.992 | 0 | -447.3639 | -278643.9684 | 9.2267 | 9.2267 | 0 | 103.3333 | 676 | 0.72581 | -98497.62 | 46.2856 | 2466.7862 | 50 | 0.94054 | 22.992 | 0 | -331.5968 | -258037.6151 | 9 | 9 | 0 | 103.3333 | 676 | 0.70753 | -174813.7124 | 80.7485 | 4301.4681 | 53.3333 | 0.94054 | 22.992 | 0 | -603.7233 | -273989.6528 | 8.7733 | 8.7733 | 0 | 103.3333 | 676 | 0.98071 | -11931.897 | 7.7586 | 415.7411 | 56.6667 | 0.94054 | 22.992 | 0 | -29.7286 | -256049.6881 | 12.1608 | 8.5467 | 0 | 103.3333 | 676 | 0.67097 | -153499.8033 | 71.0231 | 3783.7241 | 60 | 0.94054 | 22.992 | 0 | -558.9997 | -293843.9375 | 8.32 | 8.32 | 0 | 103.3333 | 676
[14 empty] | 680 | 0 | 0 | 0 | 0 | 0 | -0.2785 | 0 | 0 | 0 | #N/A | 1 | 1 | 0 | #N/A | 0 | 12.4 | 1 | 691.1977 | 0 | 680 | 0.87581 | 3839.3738 | 0.37469 | 22.6472 | 22.6472 | -5.5511e-17 | -3.7996e-16 | 0 | 38.256 | 25965.5053 | 10.86 | 10.86 | 1 | 25.1635 | 680 | 0.49 | 5191.1291 | -1.1663 | -59.3902 | -59.3902 | -2.0718 | -21.5341 | 1 | 60.8826 | 12159.2763 | 6.076 | 16.4385 | 1 | -65.9891 | 680 | 1.3739 | -25571.8065 | 14.8736 | 794.5188 | 93 | 1.649 | 22.992 | 0 | -79.7356 | -22926.3909 | 17.0365 | 6.076 | 0 | 103.3333 | 680 | 0.49 | -1618.0885 | 1.9125 | 104.5165 | 93 | 1.3144 | 22.992 | 0 | -11.2763 | -71019.7637 | 6.076 | 6.076 | 0 | 103.3333 | 680 | 1.1614 | -35137.1806 | 18.6866 | 997.5081 | 93 | 1.0927 | 22.992 | 0 | -85.8834 | -150294.6273 | 14.4017 | 6.076 | 0 | 103.3333 | 680 | 0.49 | -98830.6401 | 45.8679 | 2444.5484 | 93 | 0.93499 | 22.992 | 0 | -489.931 | -260543.611 | 6.076 | 6.076 | 0 | 103.3333 | 680 | 0.49 | -16014.885 | 8.4222 | 451.066 | 93 | 0.81707 | 22.992 | 0 | -69.3771 | -300463.3722 | 6.076 | 6.076 | 0 | 103.3333 | 680 | 0.49 | -194170.2596 | 88.9765 | 4739.4965 | 93 | 0.72556 | 22.992 | 0 | -746.9435 | -500047.381 | 6.076 | 6.076 | 0 | 103.3333 | 680 | 0.49 | -248287.2665 | 113.4459 | 6042.1629 | 93 | 0.65248 | 22.992 | 0 | -858.9239 | -531888.1128 | 6.076 | 6.076 | 0 | 103.3333 | 680 | 2.7515 | -2360504.669 | 1073.9511 | 57176.1149 | 93 | 0.59277 | 22.992 | 0 | -1321.1806 | -638840.9839 | 34.118 | 6.076 | 0 | 103.3333 | 680 | 0.83548 | -50361.5703 | 24.7849 | 1322.1608 | 30 | 0.94054 | 22.992 | 0 | -147.2877 | -186835.2704 | 10.36 | 10.36 | 0 | 33.3333 | 680 | 0.8172 | -34033.364 | 17.3579 | 926.7744 | 33.3333 | 0.94054 | 22.992 | 0 | -101.7606 | -231231.7705 | 10.1333 | 10.1333 | 0 | 37.037 | 680 | 2.7395 | -804387.1358 | 370.3119 | 19716.813 | 36.6667 | 0.94054 | 22.992 | 0 | -717.4718 | -265261.2464 | 33.9694 | 9.9067 | 0 | 40.7407 | 680 | 0.78065 | -66115.622 | 31.776 | 1694.3454 | 40 | 0.94054 | 22.992 | 0 | -206.9454 | -267511.8308 | 9.68 | 9.68 | 0 | 44.4444 | 680 | 0.76237 | -90731.1492 | 42.8621 | 2284.5277 | 43.3333 | 0.94054 | 22.992 | 0 | -290.8028 | -277587.1865 | 9.4533 | 9.4533 | 0 | 48.1481 | 680 | 0.74409 | -108225.6567 | 50.7283 | 2703.2979 | 46.6667 | 0.94054 | 22.992 | 0 | -355.396 | -279881.6164 | 9.2267 | 9.2267 | 0 | 103.3333 | 680 | 0.72581 | -71179.4286 | 33.9335 | 1809.202 | 50 | 0.94054 | 22.992 | 0 | -239.6288 | -258812.1946 | 9 | 9 | 0 | 103.3333 | 680 | 0.70753 | -148183.5347 | 68.7075 | 3660.4452 | 53.3333 | 0.94054 | 22.992 | 0 | -511.7554 | -275852.7383 | 8.7733 | 8.7733 | 0 | 103.3333 | 680 | 0.68925 | 17556.3635 | -6.2772 | -331.474 | -331.474 | -8.4543 | -206.6698 | 1 | 62.2393 | -257454.0891 | 8.5467 | 34.9402 | 0 | -368.3044 | 680 | 0.67097 | -128245.6531 | 59.6043 | 3175.8241 | 60 | 0.94054 | 22.992 | 0 | -467.0318 | -295528.1287 | 8.32 | 8.32 | 0 | 103.3333 | 680
[14 empty] | 684 | 0 | 0 | 0 | 0 | 0 | -0.2785 | 0 | 0 | 0 | #N/A | 1 | 1 | 0 | #N/A | 0 | 12.4 | 1 | 691.1977 | 0 | 684 | 0.87581 | 3839.3738 | 0.37469 | 22.6472 | 22.6472 | -5.5511e-17 | -3.7996e-16 | 0 | 38.256 | 26118.5295 | 10.86 | 10.86 | 1 | 25.1635 | 684 | 1.3257 | -5825.6513 | 5.829 | 313.0168 | 93 | 2.0718 | 21.5341 | 0 | -25.254 | 12230.5335 | 16.4385 | 6.076 | 1 | 103.3333 | 684 | 0.49 | 1399.1255 | 0.54827 | 31.8882 | 31.8882 | 0.30422 | 4.2418 | 0 | 12.2323 | -22843.527 | 6.076 | 10.2316 | 0 | 35.4314 | 684 | 0.49 | 11578.7699 | -4.0545 | -213.149 | -213.149 | -6.0742 | -106.2516 | 1 | 80.6916 | -71547.0102 | 6.076 | 26.8941 | 0 | -236.8322 | 684 | 0.49 | 1050.25 | 0.70602 | 40.2861 | 40.2861 | 0.52283 | 11.001 | 0 | 6.0846 | -150182.2814 | 6.076 | 9.6605 | 0 | 44.7624 | 684 | 0.49 | -80278.5348 | 37.4794 | 1997.9753 | 93 | 0.93499 | 22.992 | 0 | -397.9631 | -261951.5273 | 6.076 | 6.076 | 0 | 103.3333 | 684 | 0.49 | 5214.8437 | -1.177 | -59.961 | -59.961 | -2.0867 | -58.7179 | 1 | 22.5909 | -300842.7518 | 6.076 | 16.4774 | 0 | -66.6234 | 684 | 0.49 | -170262.9074 | 78.1666 | 4164.0156 | 93 | 0.72556 | 22.992 | 0 | -654.9755 | -502483.3473 | 6.076 | 6.076 | 0 | 103.3333 | 684 | 0.49 | -221702.2909 | 101.4253 | 5402.2281 | 93 | 0.65248 | 22.992 | 0 | -766.956 | -534772.0008 | 6.076 | 6.076 | 0 | 103.3333 | 684 | 0.49 | -391114.0237 | 178.0261 | 9480.1879 | 93 | 0.59277 | 22.992 | 0 | -1229.2126 | -643573.8985 | 6.076 | 6.076 | 0 | 103.3333 | 684 | 0.83548 | -18915.2967 | 10.5662 | 565.2083 | 30 | 0.94054 | 22.992 | 0 | -55.3198 | -186872.6137 | 10.36 | 10.36 | 0 | 33.3333 | 684 | 0.8172 | -3275.1041 | 3.4503 | 186.3833 | 33.3333 | 0.91796 | 22.4402 | 0 | -9.7926 | -231091.4198 | 10.1333 | 10.1333 | 0 | 37.037 | 684 | 0.79892 | -204517.4728 | 94.3995 | 5028.2024 | 36.6667 | 0.94054 | 22.992 | 0 | -625.5038 | -267579.3258 | 9.9067 | 9.9067 | 0 | 40.7407 | 684 | 0.78065 | -36733.3894 | 18.4906 | 987.077 | 40 | 0.94054 | 22.992 | 0 | -114.9775 | -267787.8047 | 9.68 | 9.68 | 0 | 44.4444 | 684 | 0.76237 | -62036.9304 | 29.8878 | 1593.8207 | 43.3333 | 0.94054 | 22.992 | 0 | -198.8348 | -278198.5899 | 9.4533 | 9.4533 | 0 | 48.1481 | 684 | 0.74409 | -80219.4516 | 38.0651 | 2029.1523 | 46.6667 | 0.94054 | 22.992 | 0 | -263.428 | -280751.3925 | 9.2267 | 9.2267 | 0 | 103.3333 | 684 | 0.72581 | -43861.2372 | 21.5814 | 1151.6177 | 50 | 0.94054 | 22.992 | 0 | -147.6609 | -259218.9022 | 9 | 9 | 0 | 103.3333 | 684 | 0.70753 | -121553.3571 | 56.6664 | 3019.4224 | 53.3333 | 0.94054 | 22.992 | 0 | -419.7874 | -277347.9521 | 8.7733 | 8.7733 | 0 | 103.3333 | 684 | 2.8178 | -881539.8756 | 405.3858 | 21584.0247 | 56.6667 | 0.94054 | 22.992 | 0 | -764.4398 | -260327.9124 | 34.9402 | 8.5467 | 0 | 103.3333 | 684 | 0.67097 | -102991.5028 | 48.1854 | 2567.924 | 60 | 0.94054 | 22.992 | 0 | -375.0638 | -296844.448 | 8.32 | 8.32 | 0 | 103.3333 | 684
[14 empty] | 688 | 0 | 0 | 0 | 0 | 0 | -0.2785 | 0 | 0 | 0 | #N/A | 1 | 1 | 0 | #N/A | 0 | 12.4 | 1 | 691.1977 | 0 | 688 | 0.87581 | 3839.3738 | 0.37469 | 22.6472 | 22.6472 | -5.5511e-17 | -3.7996e-16 | 0 | 38.256 | 26271.5536 | 10.86 | 10.86 | 1 | 25.1635 | 688 | 0.49 | 5191.1291 | -1.1663 | -59.3902 | -59.3902 | -2.0718 | -21.5341 | 1 | 60.8826 | 12301.7906 | 6.076 | 16.4385 | 1 | -65.9891 | 688 | 0.82513 | 5624.0644 | -0.5544 | -26.8145 | -26.8145 | -1.137 | -15.8529 | 1 | 29.1996 | -22853.5517 | 10.2316 | 14.2234 | 0 | -29.7938 | 688 | 2.1689 | -218690.2996 | 104.1095 | 5545.1261 | 93 | 1.3144 | 22.992 | 0 | -344.3148 | -72740.3336 | 26.8941 | 6.076 | 0 | 103.3333 | 688 | 0.77908 | 13746.2418 | -4.3379 | -228.2344 | -228.2344 | -5.846 | -123.0072 | 1 | 50.0884 | -150965.9852 | 9.6605 | 27.9199 | 0 | -253.5937 | 688 | 0.49 | -61726.4295 | 29.091 | 1551.4021 | 93 | 0.93499 | 22.992 | 0 | -305.9951 | -262991.5718 | 6.076 | 6.076 | 0 | 103.3333 | 688 | 1.3288 | -132888.7053 | 63.2891 | 3371.9906 | 93 | 0.81707 | 22.992 | 0 | -212.2807 | -301507.9388 | 16.4774 | 6.076 | 0 | 103.3333 | 688 | 0.49 | -146355.5552 | 67.3567 | 3588.5347 | 93 | 0.72556 | 22.992 | 0 | -563.0076 | -504551.4418 | 6.076 | 6.076 | 0 | 103.3333 | 688 | 0.49 | -195117.3152 | 89.4047 | 4762.2934 | 93 | 0.65248 | 22.992 | 0 | -674.988 | -537288.017 | 6.076 | 6.076 | 0 | 103.3333 | 688 | 0.49 | -361851.4246 | 164.7948 | 8775.7992 | 93 | 0.59277 | 22.992 | 0 | -1137.2447 | -647938.9413 | 6.076 | 6.076 | 0 | 103.3333 | 688 | 0.83548 | 12530.977 | -3.6525 | -191.7443 | -191.7443 | -4.9344 | -120.6245 | 1 | 36.6482 | -187691.0167 | 10.36 | 25.4386 | 0 | -213.0492 | 688 | 0.8172 | 26744.928 | -10.1235 | -536.2377 | -536.2377 | -12.9207 | -315.8548 | 1 | 79.968 | -233298.3866 | 10.1333 | 48.8642 | 0 | -595.8197 | 688 | 0.79892 | -174447.2266 | 80.803 | 4304.3726 | 36.6667 | 0.94054 | 22.992 | 0 | -533.5359 | -269529.5332 | 9.9067 | 9.9067 | 0 | 40.7407 | 688 | 0.78065 | -7351.1569 | 5.2052 | 279.8086 | 40 | 0.94054 | 22.992 | 0 | -23.0095 | -267695.9069 | 9.68 | 9.68 | 0 | 44.4444 | 688 | 0.76237 | -33342.7116 | 16.9135 | 903.1137 | 43.3333 | 0.94054 | 22.992 | 0 | -106.8669 | -278442.1214 | 9.4533 | 9.4533 | 0 | 48.1481 | 688 | 0.74409 | -52213.2465 | 25.4019 | 1355.0067 | 46.6667 | 0.94054 | 22.992 | 0 | -171.4601 | -281253.2968 | 9.2267 | 9.2267 | 0 | 103.3333 | 688 | 0.72581 | -16543.0458 | 9.2293 | 494.0335 | 50 | 0.94054 | 22.992 | 0 | -55.6929 | -259257.738 | 9 | 9 | 0 | 103.3333 | 688 | 0.70753 | -94923.1794 | 44.6254 | 2378.3995 | 53.3333 | 0.94054 | 22.992 | 0 | -327.8195 | -278475.294 | 8.7733 | 8.7733 | 0 | 103.3333 | 688 | 0.68925 | -189689.717 | 87.4307 | 4657.2075 | 56.6667 | 0.94054 | 22.992 | 0 | -672.4719 | -262833.8639 | 8.5467 | 8.5467 | 0 | 103.3333 | 688 | 0.67097 | -77737.3525 | 36.7666 | 1960.0239 | 60 | 0.94054 | 22.992 | 0 | -283.0959 | -297792.8955 | 8.32 | 8.32 | 0 | 103.3333 | 688
[14 empty] | 692 | 0 | 0 | 0 | 0 | 0 | -0.2785 | 0 | 0 | 0 | #N/A | 1 | 1 | 0 | #N/A | 0 | 12.4 | 1 | 691.1977 | 0 | 692 | 0.87581 | 3839.3738 | 0.37469 | 22.6472 | 22.6472 | -5.5511e-17 | -3.7996e-16 | 0 | 38.256 | 26424.5778 | 10.86 | 10.86 | 1 | 25.1635 | 692 | 1.3257 | -5825.6513 | 5.829 | 313.0168 | 93 | 2.0718 | 21.5341 | 0 | -25.254 | 12373.0477 | 16.4385 | 6.076 | 1 | 103.3333 | 692 | 1.147 | -9160.3115 | 6.9063 | 370.3667 | 93 | 1.649 | 22.992 | 0 | -34.2119 | -22806.4635 | 14.2234 | 6.076 | 0 | 103.3333 | 692 | 0.49 | -36210.2883 | 17.5537 | 937.1955 | 93 | 1.3144 | 22.992 | 0 | -252.3469 | -73565.7853 | 6.076 | 6.076 | 0 | 103.3333 | 692 | 2.2516 | -350528.4717 | 163.9205 | 8729.2554 | 93 | 1.0927 | 22.992 | 0 | -441.9403 | -152549.8104 | 27.9199 | 6.076 | 0 | 103.3333 | 692 | 0.49 | -43174.3242 | 20.7025 | 1104.8289 | 93 | 0.93499 | 22.992 | 0 | -214.0272 | -263663.7445 | 6.076 | 6.076 | 0 | 103.3333 | 692 | 0.49 | -27772.7954 | 13.7386 | 734.0941 | 93 | 0.81707 | 22.992 | 0 | -120.3128 | -301805.2539 | 6.076 | 6.076 | 0 | 103.3333 | 692 | 0.49 | -122448.203 | 56.5468 | 3013.0538 | 93 | 0.72556 | 22.992 | 0 | -471.0396 | -506251.6645 | 6.076 | 6.076 | 0 | 103.3333 | 692 | 0.49 | -168532.3396 | 77.3841 | 4122.3586 | 93 | 0.65248 | 22.992 | 0 | -583.0201 | -539436.1614 | 6.076 | 6.076 | 0 | 103.3333 | 692 | 0.49 | -332588.8255 | 151.5635 | 8071.4106 | 93 | 0.59277 | 22.992 | 0 | -1045.2767 | -651936.1123 | 6.076 | 6.076 | 0 | 103.3333 | 692 | 2.0515 | -374330.1084 | 174.2003 | 9276.5179 | 30 | 0.94054 | 22.992 | 0 | -445.8497 | -189290.4796 | 25.4386 | 10.36 | 0 | 33.3333 | 692 | 3.9407 | -1908595.1801 | 872.4828 | 46450.6433 | 33.3333 | 0.94054 | 22.992 | 0 | -1183.4514 | -237848.2562 | 48.8642 | 10.1333 | 0 | 37.037 | 692 | 0.79892 | -144376.9804 | 67.2066 | 3580.5429 | 36.6667 | 0.94054 | 22.992 | 0 | -441.5679 | -271111.8689 | 9.9067 | 9.9067 | 0 | 40.7407 | 692 | 0.78065 | 22031.0756 | -8.0802 | -427.4597 | -427.4597 | -10.4923 | -256.4909 | 1 | 68.9584 | -269472.0005 | 9.68 | 41.4673 | 0 | -474.9553 | 692 | 0.76237 | -4648.4927 | 3.9392 | 212.4067 | 43.3333 | 0.94054 | 22.992 | 0 | -14.8989 | -278317.7811 | 9.4533 | 9.4533 | 0 | 48.1481 | 692 | 0.74409 | -24207.0414 | 12.7386 | 680.8611 | 46.6667 | 0.94054 | 22.992 | 0 | -79.4921 | -281387.3293 | 9.2267 | 9.2267 | 0 | 103.3333 | 692 | 0.72581 | 10775.1456 | -3.1229 | -163.5507 | -163.5507 | -4.3918 | -107.3592 | 1 | 36.275 | -259971.5117 | 9 | 23.5215 | 0 | -181.723 | 692 | 0.70753 | -68293.0017 | 32.5843 | 1737.3767 | 53.3333 | 0.94054 | 22.992 | 0 | -235.8515 | -279234.7642 | 8.7733 | 8.7733 | 0 | 103.3333 | 692 | 0.68925 | -163747.5531 | 75.7008 | 4032.746 | 56.6667 | 0.94054 | 22.992 | 0 | -580.5039 | -264971.9436 | 8.5467 | 8.5467 | 0 | 103.3333 | 692 | 0.67097 | -52483.2023 | 25.3477 | 1352.1238 | 60 | 0.94054 | 22.992 | 0 | -191.1279 | -298373.4712 | 8.32 | 8.32 | 0 | 103.3333 | 692
[14 empty] | 696 | 0 | 0 | 0 | 0 | 0 | -0.2785 | 0 | 0 | 0 | #N/A | 1 | 1 | 0 | #N/A | 0 | 12.4 | 1 | 691.1977 | 0 | 696 | 0.87581 | 3839.3738 | 0.37469 | 22.6472 | 22.6472 | -5.5511e-17 | -3.7996e-16 | 0 | 38.256 | 26577.6019 | 10.86 | 10.86 | 1 | 25.1635 | 696 | 0.49 | 5191.1291 | -1.1663 | -59.3902 | -59.3902 | -2.0718 | -21.5341 | 1 | 60.8826 | 12444.3049 | 6.076 | 16.4385 | 1 | -65.9891 | 696 | 0.49 | 6606.0975 | -1.8061 | -93.4503 | -93.4503 | -2.9584 | -41.2492 | 1 | 57.756 | -22905.4332 | 6.076 | 18.7546 | 0 | -103.8337 | 696 | 0.49 | -23013.4299 | 11.5866 | 619.53 | 93 | 1.3144 | 22.992 | 0 | -160.3789 | -74023.3651 | 6.076 | 6.076 | 0 | 103.3333 | 696 | 0.49 | -60408.3185 | 28.495 | 1519.6734 | 93 | 1.0927 | 22.992 | 0 | -349.9723 | -153765.7638 | 6.076 | 6.076 | 0 | 103.3333 | 696 | 0.49 | -24622.2189 | 12.314 | 658.2557 | 93 | 0.93499 | 22.992 | 0 | -122.0592 | -263968.0454 | 6.076 | 6.076 | 0 | 103.3333 | 696 | 0.49 | -6543.0666 | 4.1394 | 223.0671 | 93 | 0.81707 | 22.992 | 0 | -28.3448 | -301734.6972 | 6.076 | 6.076 | 0 | 103.3333 | 696 | 0.49 | -98540.8508 | 45.7369 | 2437.5728 | 93 | 0.72556 | 22.992 | 0 | -379.0717 | -507584.0153 | 6.076 | 6.076 | 0 | 103.3333 | 696 | 0.49 | -141947.3639 | 65.3635 | 3482.4238 | 93 | 0.65248 | 22.992 | 0 | -491.0521 | -541216.4339 | 6.076 | 6.076 | 0 | 103.3333 | 696 | 0.49 | -303326.2265 | 138.3322 | 7367.0219 | 93 | 0.59277 | 22.992 | 0 | -953.3088 | -655565.4115 | 6.076 | 6.076 | 0 | 103.3333 | 696 | 0.83548 | -121001.5213 | 56.7253 | 3022.5558 | 30 | 0.94054 | 22.992 | 0 | -353.8817 | -190522.0707 | 10.36 | 10.36 | 0 | 33.3333 | 696 | 0.8172 | -365041.6272 | 167.0258 | 8894.5718 | 33.3333 | 0.94054 | 22.992 | 0 | -1091.4834 | -242030.2541 | 10.1333 | 10.1333 | 0 | 37.037 | 696 | 0.79892 | -114306.7341 | 53.6101 | 2856.7131 | 36.6667 | 0.94054 | 22.992 | 0 | -349.5999 | -272326.3328 | 9.9067 | 9.9067 | 0 | 40.7407 | 696 | 3.3441 | -1309762.6032 | 600.2785 | 31959.4338 | 40 | 0.94054 | 22.992 | 0 | -957.0052 | -273116.0855 | 41.4673 | 9.68 | 0 | 44.4444 | 696 | 0.76237 | 24045.7261 | -9.0352 | -478.3002 | -478.3002 | -11.731 | -286.7717 | 1 | 77.0691 | -280303.6785 | 9.4533 | 44.9244 | 0 | -531.4447 | 696 | 0.74409 | 3799.1637 | 0.075427 | 6.7154 | 6.7154 | -0.36097 | -8.8242 | 1 | 12.4759 | -281408.0196 | 9.2267 | 11.9433 | 0 | 7.4616 | 696 | 1.8969 | -305216.7905 | 142.5776 | 7593.0344 | 50 | 0.94054 | 22.992 | 0 | -393.1619 | -261360.2234 | 23.5215 | 9 | 0 | 103.3333 | 696 | 0.70753 | -41662.824 | 20.5433 | 1096.3538 | 53.3333 | 0.94054 | 22.992 | 0 | -143.8836 | -279626.3625 | 8.7733 | 8.7733 | 0 | 103.3333 | 696 | 0.68925 | -137805.3891 | 63.9708 | 3408.2845 | 56.6667 | 0.94054 | 22.992 | 0 | -488.5359 | -266742.1515 | 8.5467 | 8.5467 | 0 | 103.3333 | 696 | 0.67097 | -27229.052 | 13.9289 | 744.2237 | 60 | 0.94054 | 22.992 | 0 | -99.1599 | -298586.1751 | 8.32 | 8.32 | 0 | 103.3333 | 696
[14 empty] | 700 | 0 | 0 | 0 | 0 | 0 | -0.2785 | 0 | 0 | 0 | #N/A | 1 | 1 | 0 | #N/A | 0 | 12.4 | 1 | 691.1977 | 0 | 700 | 0.87581 | 3839.3738 | 0.37469 | 22.6472 | 22.6472 | -5.5511e-17 | -3.7996e-16 | 0 | 38.256 | 26730.626 | 10.86 | 10.86 | 1 | 25.1635 | 700 | 1.3257 | -5825.6513 | 5.829 | 313.0168 | 93 | 2.0718 | 21.5341 | 0 | -25.254 | 12515.562 | 16.4385 | 6.076 | 1 | 103.3333 | 700 | 1.5125 | -37861.5742 | 20.7644 | 1108.1269 | 93 | 1.649 | 22.992 | 0 | -107.2409 | -23150.4609 | 18.7546 | 6.076 | 0 | 103.3333 | 700 | 0.49 | -9816.5715 | 5.6195 | 301.8646 | 93 | 1.3144 | 22.992 | 0 | -68.411 | -74113.0731 | 6.076 | 6.076 | 0 | 103.3333 | 700 | 0.49 | -44533.8367 | 21.3172 | 1137.5541 | 93 | 1.0927 | 22.992 | 0 | -258.0044 | -154613.8454 | 6.076 | 6.076 | 0 | 103.3333 | 700 | 0.49 | -6070.1136 | 3.9255 | 211.6825 | 93 | 0.93499 | 22.992 | 0 | -30.0912 | -263904.4745 | 6.076 | 6.076 | 0 | 103.3333 | 700 | 0.49 | 14686.6621 | -5.4598 | -287.96 | -287.96 | -8.0216 | -225.7248 | 1 | 63.6232 | -303286.0029 | 6.076 | 31.9813 | 0 | -319.9555 | 700 | 0.49 | -74633.4986 | 34.927 | 1862.0919 | 93 | 0.72556 | 22.992 | 0 | -287.1037 | -508548.4944 | 6.076 | 6.076 | 0 | 103.3333 | 700 | 0.49 | -115362.3883 | 53.3429 | 2842.489 | 93 | 0.65248 | 22.992 | 0 | -399.0842 | -542628.8347 | 6.076 | 6.076 | 0 | 103.3333 | 700 | 0.49 | -274063.6274 | 125.1009 | 6662.6333 | 93 | 0.59277 | 22.992 | 0 | -861.3408 | -658826.8388 | 6.076 | 6.076 | 0 | 103.3333 | 700 | 0.83548 | -89555.2476 | 42.5066 | 2265.6033 | 30 | 0.94054 | 22.992 | 0 | -261.9138 | -191385.79 | 10.36 | 10.36 | 0 | 33.3333 | 700 | 0.8172 | -334283.3672 | 153.1182 | 8154.1807 | 33.3333 | 0.94054 | 22.992 | 0 | -999.5155 | -245844.3801 | 10.1333 | 10.1333 | 0 | 37.037 | 700 | 0.79892 | -84236.4879 | 40.0136 | 2132.8834 | 36.6667 | 0.94054 | 22.992 | 0 | -257.632 | -273172.9249 | 9.9067 | 9.9067 | 0 | 40.7407 | 700 | 0.78065 | -276365.0334 | 126.8419 | 6755.3209 | 40 | 0.94054 | 22.992 | 0 | -865.0373 | -276392.2987 | 9.68 | 9.68 | 0 | 44.4444 | 700 | 3.6229 | -1586522.8859 | 726.0897 | 38657.1825 | 43.3333 | 0.94054 | 22.992 | 0 | -1070.0177 | -284399.8136 | 44.9244 | 9.4533 | 0 | 48.1481 | 700 | 0.96317 | -8995.6749 | 6.3887 | 342.8127 | 46.6667 | 0.94054 | 22.992 | 0 | -22.821 | -281315.3677 | 11.9433 | 9.2267 | 0 | 103.3333 | 700 | 0.72581 | -89466.748 | 42.2023 | 2249.4014 | 50 | 0.94054 | 22.992 | 0 | -301.1939 | -262381.0632 | 9 | 9 | 0 | 103.3333 | 700 | 0.70753 | -15032.6463 | 8.5023 | 455.331 | 53.3333 | 0.94054 | 22.992 | 0 | -51.9156 | -279650.089 | 8.7733 | 8.7733 | 0 | 103.3333 | 700 | 0.68925 | -111863.2251 | 52.2409 | 2783.8231 | 56.6667 | 0.94054 | 22.992 | 0 | -396.568 | -268144.4875 | 8.5467 | 8.5467 | 0 | 103.3333 | 700 | 0.67097 | -1974.9017 | 2.51 | 136.3236 | 60 | 0.94054 | 22.992 | 0 | -7.192 | -298431.0071 | 8.32 | 8.32 | 0 | 103.3333 | 700
[14 empty] | 704 | 0 | 0 | 0 | 0 | 0 | -0.2785 | 0 | 0 | 0 | #N/A | 1 | 1 | 0 | #N/A | 0 | 12.4 | 1 | 691.1977 | 0 | 704 | 0.87581 | 3839.3738 | 0.37469 | 22.6472 | 22.6472 | -5.5511e-17 | -3.7996e-16 | 0 | 38.256 | 26883.6502 | 10.86 | 10.86 | 1 | 25.1635 | 704 | 0.49 | 5191.1291 | -1.1663 | -59.3902 | -59.3902 | -2.0718 | -21.5341 | 1 | 60.8826 | 12586.8191 | 6.076 | 16.4385 | 1 | -65.9891 | 704 | 0.49 | -1746.9108 | 1.9708 | 107.6174 | 93 | 1.649 | 22.992 | 0 | -15.273 | -23027.6169 | 6.076 | 6.076 | 0 | 103.3333 | 704 | 0.49 | 3380.287 | -0.34752 | -15.8009 | -15.8009 | -0.93715 | -16.3928 | 1 | 23.557 | -74149.9876 | 6.076 | 13.4745 | 0 | -17.5565 | 704 | 0.49 | -28659.3548 | 14.1394 | 755.4348 | 93 | 1.0927 | 22.992 | 0 | -166.0364 | -155094.0552 | 6.076 | 6.076 | 0 | 103.3333 | 704 | 0.49 | 12481.9917 | -4.4629 | -234.8907 | -234.8907 | -6.6402 | -163.2852 | 1 | 61.8767 | -264963.249 | 6.076 | 28.3726 | 0 | -260.9897 | 704 | 2.5791 | -1019743.1308 | 467.3003 | 24880.1403 | 93 | 0.81707 | 22.992 | 0 | -839.276 | -306459.1711 | 31.9813 | 6.076 | 0 | 103.3333 | 704 | 0.49 | -50726.1464 | 24.1171 | 1286.611 | 93 | 0.72556 | 22.992 | 0 | -195.1358 | -509145.1016 | 6.076 | 6.076 | 0 | 103.3333 | 704 | 0.49 | -88777.4127 | 41.3223 | 2202.5543 | 93 | 0.65248 | 22.992 | 0 | -307.1162 | -543673.3636 | 6.076 | 6.076 | 0 | 103.3333 | 704 | 0.49 | -244801.0283 | 111.8695 | 5958.2447 | 93 | 0.59277 | 22.992 | 0 | -769.3729 | -661720.3944 | 6.076 | 6.076 | 0 | 103.3333 | 704 | 0.83548 | -58108.974 | 28.2879 | 1508.6508 | 30 | 0.94054 | 22.992 | 0 | -169.9458 | -191881.6374 | 10.36 | 10.36 | 0 | 33.3333 | 704 | 0.8172 | -303525.1073 | 139.2106 | 7413.7896 | 33.3333 | 0.94054 | 22.992 | 0 | -907.5475 | -249290.6344 | 10.1333 | 10.1333 | 0 | 37.037 | 704 | 0.79892 | -54166.2417 | 26.4171 | 1409.0536 | 36.6667 | 0.94054 | 22.992 | 0 | -165.664 | -273651.6451 | 9.9067 | 9.9067 | 0 | 40.7407 | 704 | 0.78065 | -246982.8008 | 113.5565 | 6048.0525 | 40 | 0.94054 | 22.992 | 0 | -773.0693 | -279300.6401 | 9.68 | 9.68 | 0 | 44.4444 | 704 | 0.76237 | -305153.8462 | 139.8149 | 7445.9596 | 43.3333 | 0.94054 | 22.992 | 0 | -978.0498 | -288128.0768 | 9.4533 | 9.4533 | 0 | 48.1481 | 704 | 0.74409 | 21056.723 | -7.7277 | -408.6963 | -408.6963 | -10.1464 | -248.0362 | 1 | 69.147 | -283023.0692 | 9.2267 | 40.1914 | 0 | -454.1071 | 704 | 0.72581 | -62148.5566 | 29.8501 | 1591.8172 | 50 | 0.94054 | 22.992 | 0 | -209.226 | -263034.0313 | 9 | 9 | 0 | 103.3333 | 704 | 0.70753 | 11597.5314 | -3.5388 | -185.6919 | -185.6919 | -4.9398 | -120.7562 | 1 | 40.0524 | -280455.9291 | 8.7733 | 25.027 | 0 | -206.3243 | 704 | 0.68925 | -85921.0611 | 40.5109 | 2159.3616 | 56.6667 | 0.94054 | 22.992 | 0 | -304.6 | -269178.9518 | 8.5467 | 8.5467 | 0 | 103.3333 | 704 | 0.67097 | 23279.2485 | -8.9089 | -471.5765 | -471.5765 | -11.8743 | -290.2744 | 1 | 84.776 | -300414.0983 | 8.32 | 44.4672 | 0 | -523.9739 | 704
[14 empty] | 708 | 0 | 0 | 0 | 0 | 0 | -0.2785 | 0 | 0 | 0 | #N/A | 1 | 1 | 0 | #N/A | 0 | 12.4 | 1 | 691.1977 | 0 | 708 | 0.87581 | 3839.3738 | 0.37469 | 22.6472 | 22.6472 | -5.5511e-17 | -3.7996e-16 | 0 | 38.256 | 27036.6743 | 10.86 | 10.86 | 1 | 25.1635 | 708 | 1.3257 | -5825.6513 | 5.829 | 313.0168 | 93 | 2.0718 | 21.5341 | 0 | -25.254 | 12658.0762 | 16.4385 | 6.076 | 1 | 103.3333 | 708 | 0.49 | 8772.3241 | -2.7856 | -145.5942 | -145.5942 | -4.3157 | -60.1746 | 1 | 76.695 | -23202.2338 | 6.076 | 22.3004 | 0 | -161.7713 | 708 | 1.0867 | -13369.7792 | 8.6641 | 463.9451 | 93 | 1.3144 | 22.992 | 0 | -42.0142 | -74134.1087 | 13.4745 | 6.076 | 0 | 103.3333 | 708 | 0.49 | -12784.873 | 6.9617 | 373.3154 | 93 | 1.0927 | 22.992 | 0 | -74.0685 | -155206.3932 | 6.076 | 6.076 | 0 | 103.3333 | 708 | 2.2881 | -556953.5132 | 257.3451 | 13702.8566 | 93 | 0.93499 | 22.992 | 0 | -591.2639 | -267144.3688 | 28.3726 | 6.076 | 0 | 103.3333 | 708 | 0.49 | -172507.3468 | 79.1814 | 4218.0422 | 93 | 0.81707 | 22.992 | 0 | -747.3081 | -309264.4675 | 6.076 | 6.076 | 0 | 103.3333 | 708 | 0.49 | -26818.7942 | 13.3072 | 711.1301 | 93 | 0.72556 | 22.992 | 0 | -103.1678 | -509373.837 | 6.076 | 6.076 | 0 | 103.3333 | 708 | 0.49 | -62192.437 | 29.3017 | 1562.6195 | 93 | 0.65248 | 22.992 | 0 | -215.1483 | -544350.0207 | 6.076 | 6.076 | 0 | 103.3333 | 708 | 0.49 | -215538.4292 | 98.6382 | 5253.856 | 93 | 0.59277 | 22.992 | 0 | -677.4049 | -664246.0781 | 6.076 | 6.076 | 0 | 103.3333 | 708 | 0.83548 | -26662.7003 | 14.0693 | 751.6983 | 30 | 0.94054 | 22.992 | 0 | -77.9779 | -192009.6131 | 10.36 | 10.36 | 0 | 33.3333 | 708 | 0.8172 | -272766.8473 | 125.3031 | 6673.3984 | 33.3333 | 0.94054 | 22.992 | 0 | -815.5796 | -252369.0168 | 10.1333 | 10.1333 | 0 | 37.037 | 708 | 0.79892 | -24095.9954 | 12.8206 | 685.2238 | 36.6667 | 0.94054 | 22.992 | 0 | -73.6961 | -273762.4935 | 9.9067 | 9.9067 | 0 | 40.7407 | 708 | 0.78065 | -217600.5683 | 100.2711 | 5340.7842 | 40 | 0.94054 | 22.992 | 0 | -681.1014 | -281841.1097 | 9.68 | 9.68 | 0 | 44.4444 | 708 | 0.76237 | -276459.6274 | 126.8406 | 6755.2526 | 43.3333 | 0.94054 | 22.992 | 0 | -886.0818 | -291488.4683 | 9.4533 | 9.4533 | 0 | 48.1481 | 708 | 3.2412 | -1224351.5784 | 561.4113 | 29890.2783 | 46.6667 | 0.94054 | 22.992 | 0 | -922.9977 | -286531.1241 | 40.1914 | 9.2267 | 0 | 103.3333 | 708 | 0.72581 | -34830.3652 | 17.498 | 934.2329 | 50 | 0.94054 | 22.992 | 0 | -117.258 | -263319.1275 | 9 | 9 | 0 | 103.3333 | 708 | 2.0183 | -365897.3351 | 170.3074 | 9069.2718 | 53.3333 | 0.94054 | 22.992 | 0 | -442.9724 | -282043.8829 | 25.027 | 8.7733 | 0 | 103.3333 | 708 | 0.68925 | -59978.8971 | 28.781 | 1534.9001 | 56.6667 | 0.94054 | 22.992 | 0 | -212.6321 | -269845.5442 | 8.5467 | 8.5467 | 0 | 103.3333 | 708 | 3.5861 | -1579627.686 | 722.8831 | 38486.4754 | 60 | 0.94054 | 22.992 | 0 | -1076.3215 | -304535.4485 | 44.4672 | 8.32 | 0 | 103.3333 | 708
[14 empty] | 712 | 0 | 0 | 0 | 0 | 0 | -0.2785 | 0 | 0 | 0 | #N/A | 1 | 1 | 0 | #N/A | 0 | 12.4 | 1 | 691.1977 | 0 | 712 | 0.87581 | 3839.3738 | 0.37469 | 22.6472 | 22.6472 | -5.5511e-17 | -3.7996e-16 | 0 | 38.256 | 27189.6985 | 10.86 | 10.86 | 1 | 25.1635 | 712 | 0.49 | 5191.1291 | -1.1663 | -59.3902 | -59.3902 | -2.0718 | -21.5341 | 1 | 60.8826 | 12729.3334 | 6.076 | 16.4385 | 1 | -65.9891 | 712 | 1.7984 | -68848.6866 | 35.4646 | 1890.7143 | 93 | 1.649 | 22.992 | 0 | -164.0035 | -23674.3118 | 22.3004 | 6.076 | 0 | 103.3333 | 712 | 0.49 | 7168.0618 | -2.0602 | -106.9775 | -106.9775 | -3.3105 | -57.9084 | 1 | 49.9537 | -74397.5611 | 6.076 | 19.6745 | 0 | -118.8639 | 712 | 0.49 | 3089.6089 | -0.21609 | -8.8039 | -8.8039 | -0.75501 | -15.8865 | 1 | 17.8995 | -155261.8873 | 6.076 | 12.9987 | 0 | -9.7821 | 712 | 0.49 | -100719.7773 | 46.7221 | 2490.0224 | 93 | 0.93499 | 22.992 | 0 | -499.296 | -268957.6169 | 6.076 | 6.076 | 0 | 103.3333 | 712 | 0.49 | -151277.6181 | 69.5822 | 3707.0151 | 93 | 0.81707 | 22.992 | 0 | -655.3401 | -311701.8921 | 6.076 | 6.076 | 0 | 103.3333 | 712 | 0.49 | -2911.442 | 2.4973 | 135.6492 | 93 | 0.72556 | 22.992 | 0 | -11.1999 | -509234.7006 | 6.076 | 6.076 | 0 | 103.3333 | 712 | 0.49 | -35607.4614 | 17.2811 | 922.6847 | 93 | 0.65248 | 22.992 | 0 | -123.1803 | -544658.806 | 6.076 | 6.076 | 0 | 103.3333 | 712 | 0.49 | -186275.8301 | 85.4069 | 4549.4674 | 93 | 0.59277 | 22.992 | 0 | -585.437 | -666403.89 | 6.076 | 6.076 | 0 | 103.3333 | 712 | 0.83548 | 4783.5733 | -0.14941 | -5.2542 | -5.2542 | -0.63878 | -15.6154 | 1 | 13.9901 | -192078.5757 | 10.36 | 12.7573 | 0 | -5.838 | 712 | 0.8172 | -242008.5874 | 111.3955 | 5933.0073 | 33.3333 | 0.94054 | 22.992 | 0 | -723.6116 | -255079.5274 | 10.1333 | 10.1333 | 0 | 37.037 | 712 | 0.79892 | 5974.2508 | -0.77589 | -38.6059 | -38.6059 | -1.415 | -34.5915 | 1 | 18.2719 | -273966.1377 | 9.9067 | 15.0252 | 0 | -42.8955 | 712 | 0.78065 | -188218.3358 | 86.9857 | 4633.5158 | 40 | 0.94054 | 22.992 | 0 | -589.1334 | -284013.7075 | 9.68 | 9.68 | 0 | 44.4444 | 712 | 0.76237 | -247765.4086 | 113.8663 | 6064.5456 | 43.3333 | 0.94054 | 22.992 | 0 | -794.1139 | -294480.9879 | 9.4533 | 9.4533 | 0 | 48.1481 | 712 | 0.74409 | -253066.3011 | 116.2191 | 6189.7997 | 46.6667 | 0.94054 | 22.992 | 0 | -831.0298 | -289671.3073 | 9.2267 | 9.2267 | 0 | 103.3333 | 712 | 0.72581 | -7512.1738 | 5.1459 | 276.6487 | 50 | 0.94054 | 22.992 | 0 | -25.2901 | -263236.3519 | 9 | 9 | 0 | 103.3333 | 712 | 0.70753 | -101636.6148 | 47.6609 | 2540.0006 | 53.3333 | 0.94054 | 22.992 | 0 | -351.0045 | -283263.9649 | 8.7733 | 8.7733 | 0 | 103.3333 | 712 | 0.68925 | -34036.7332 | 17.0511 | 910.4387 | 56.6667 | 0.94054 | 22.992 | 0 | -120.6641 | -270144.2648 | 8.5467 | 8.5467 | 0 | 103.3333 | 712 | 0.67097 | -270300.8207 | 123.8356 | 6595.2758 | 60 | 0.94054 | 22.992 | 0 | -984.3536 | -308288.9269 | 8.32 | 8.32 | 0 | 103.3333 | 712
[14 empty] | 716 | 0 | 0 | 0 | 0 | 0 | -0.2785 | 0 | 0 | 0 | #N/A | 1 | 1 | 0 | #N/A | 0 | 12.4 | 1 | 691.1977 | 0 | 716 | 0.87581 | 3839.3738 | 0.37469 | 22.6472 | 22.6472 | -5.5511e-17 | -3.7996e-16 | 0 | 38.256 | 27342.7226 | 10.86 | 10.86 | 1 | 25.1635 | 716 | 1.3257 | -5825.6513 | 5.829 | 313.0168 | 93 | 2.0718 | 21.5341 | 0 | -25.254 | 12800.5905 | 16.4385 | 6.076 | 1 | 103.3333 | 716 | 0.49 | -8239.3755 | 4.9064 | 263.8994 | 93 | 1.649 | 22.992 | 0 | -72.0355 | -23778.5179 | 6.076 | 6.076 | 0 | 103.3333 | 716 | 1.5867 | -84416.2917 | 41.9933 | 2238.2767 | 93 | 1.3144 | 22.992 | 0 | -181.6799 | -74940.3449 | 19.6745 | 6.076 | 0 | 103.3333 | 716 | 1.0483 | -16855.8939 | 10.1479 | 542.9374 | 93 | 1.0927 | 22.992 | 0 | -45.6465 | -155260.5375 | 12.9987 | 6.076 | 0 | 103.3333 | 716 | 0.49 | -82167.672 | 38.3336 | 2043.4492 | 93 | 0.93499 | 22.992 | 0 | -407.328 | -270402.9931 | 6.076 | 6.076 | 0 | 103.3333 | 716 | 0.49 | -130047.8893 | 59.983 | 3195.9881 | 93 | 0.81707 | 22.992 | 0 | -563.3722 | -313771.4448 | 6.076 | 6.076 | 0 | 103.3333 | 716 | 0.49 | 20995.9102 | -8.3126 | -439.8317 | -439.8317 | -11.9749 | -379.47 | 1 | 80.7681 | -511947.3879 | 6.076 | 42.3086 | 0 | -488.7019 | 716 | 0.49 | -9022.4857 | 5.2605 | 282.7499 | 93 | 0.65248 | 22.992 | 0 | -31.2123 | -544599.7195 | 6.076 | 6.076 | 0 | 103.3333 | 716 | 0.49 | -157013.231 | 72.1756 | 3845.0787 | 93 | 0.59277 | 22.992 | 0 | -493.469 | -668193.8301 | 6.076 | 6.076 | 0 | 103.3333 | 716 | 1.0288 | -20408.7534 | 11.7074 | 625.9619 | 30 | 0.94054 | 22.992 | 0 | -48.4714 | -192088.5252 | 12.7573 | 10.36 | 0 | 33.3333 | 716 | 0.8172 | -211250.3274 | 97.4879 | 5192.6162 | 33.3333 | 0.94054 | 22.992 | 0 | -631.6437 | -257422.1662 | 10.1333 | 10.1333 | 0 | 37.037 | 716 | 1.2117 | -59554.4654 | 29.8482 | 1591.7154 | 36.6667 | 0.94054 | 22.992 | 0 | -120.0939 | -274262.5775 | 15.0252 | 9.9067 | 0 | 40.7407 | 716 | 0.78065 | -158836.1033 | 73.7003 | 3926.2474 | 40 | 0.94054 | 22.992 | 0 | -497.1655 | -285818.4335 | 9.68 | 9.68 | 0 | 44.4444 | 716 | 0.76237 | -219071.1898 | 100.892 | 5373.8386 | 43.3333 | 0.94054 | 22.992 | 0 | -702.1459 | -297105.6357 | 9.4533 | 9.4533 | 0 | 48.1481 | 716 | 0.74409 | -225060.096 | 103.5559 | 5515.6541 | 46.6667 | 0.94054 | 22.992 | 0 | -739.0618 | -292443.6186 | 9.2267 | 9.2267 | 0 | 103.3333 | 716 | 0.72581 | 19806.0176 | -7.2062 | -380.9355 | -380.9355 | -9.5386 | -233.1774 | 1 | 66.6779 | -264835.0595 | 9 | 38.3036 | 0 | -423.2617 | 716 | 0.70753 | -75006.4371 | 35.6199 | 1898.9777 | 53.3333 | 0.94054 | 22.992 | 0 | -259.0365 | -284116.1751 | 8.7733 | 8.7733 | 0 | 103.3333 | 716 | 0.68925 | -8094.5692 | 5.3211 | 285.9772 | 56.6667 | 0.94054 | 22.992 | 0 | -28.6962 | -270075.1136 | 8.5467 | 8.5467 | 0 | 103.3333 | 716 | 0.67097 | -245046.6704 | 112.4167 | 5987.3757 | 60 | 0.94054 | 22.992 | 0 | -892.3856 | -311674.5336 | 8.32 | 8.32 | 0 | 103.3333 | 716
[14 empty] | 720 | 0 | 0 | 0 | 0 | 0 | -0.2785 | 0 | 0 | 0 | #N/A | 1 | 1 | 0 | #N/A | 0 | 12.4 | 1 | 691.1977 | 0 | 720 | 0.87581 | 3839.3738 | 0.37469 | 22.6472 | 22.6472 | -5.5511e-17 | -3.7996e-16 | 0 | 38.256 | 27495.7468 | 10.86 | 10.86 | 1 | 25.1635 | 720 | 0.49 | 5191.1291 | -1.1663 | -59.3902 | -59.3902 | -2.0718 | -21.5341 | 1 | 60.8826 | 12871.8476 | 6.076 | 16.4385 | 1 | -65.9891 | 720 | 0.49 | 2279.8594 | 0.15004 | 10.6878 | 10.6878 | -0.24763 | -3.4528 | 1 | 19.9324 | -23726.4103 | 6.076 | 11.6732 | 0 | 11.8754 | 720 | 0.49 | -12873.1368 | 7.0016 | 375.4401 | 93 | 1.3144 | 22.992 | 0 | -89.712 | -75115.2568 | 6.076 | 6.076 | 0 | 103.3333 | 720 | 0.49 | 7995.4868 | -2.4343 | -126.8947 | -126.8947 | -3.829 | -80.5669 | 1 | 46.3214 | -155719.7873 | 6.076 | 21.0288 | 0 | -140.9941 | 720 | 0.49 | -63615.5667 | 29.9452 | 1596.876 | 93 | 0.93499 | 22.992 | 0 | -315.3601 | -271480.4976 | 6.076 | 6.076 | 0 | 103.3333 | 720 | 0.49 | -108818.1606 | 50.3839 | 2684.961 | 93 | 0.81707 | 22.992 | 0 | -471.4042 | -315473.1258 | 6.076 | 6.076 | 0 | 103.3333 | 720 | 3.412 | -2601333.0057 | 1184.4354 | 63057.9101 | 93 | 0.72556 | 22.992 | 0 | -1437.1117 | -517511.8989 | 42.3086 | 6.076 | 0 | 103.3333 | 720 | 0.49 | 17562.4899 | -6.7601 | -357.1849 | -357.1849 | -9.8236 | -346.1618 | 1 | 60.7556 | -547125.9911 | 6.076 | 36.6886 | 0 | -396.8721 | 720 | 0.49 | -127750.6319 | 58.9443 | 3140.6901 | 93 | 0.59277 | 22.992 | 0 | -401.501 | -669615.8984 | 6.076 | 6.076 | 0 | 103.3333 | 720 | 0.83548 | 14872.6335 | -4.7113 | -248.111 | -248.111 | -6.2327 | -152.3635 | 1 | 43.4966 | -193133.447 | 10.36 | 29.2715 | 0 | -275.6788 | 720 | 0.8172 | -180492.0675 | 83.5803 | 4452.225 | 33.3333 | 0.94054 | 22.992 | 0 | -539.6757 | -259396.9331 | 10.1333 | 10.1333 | 0 | 37.037 | 720 | 0.79892 | -9196.1973 | 6.0835 | 326.5664 | 36.6667 | 0.94054 | 22.992 | 0 | -28.126 | -274191.1456 | 9.9067 | 9.9067 | 0 | 40.7407 | 720 | 0.78065 | -129453.8707 | 60.4149 | 3218.979 | 40 | 0.94054 | 22.992 | 0 | -405.1975 | -287255.2876 | 9.68 | 9.68 | 0 | 44.4444 | 720 | 0.76237 | -190376.9709 | 87.9177 | 4683.1317 | 43.3333 | 0.94054 | 22.992 | 0 | -610.178 | -299362.4117 | 9.4533 | 9.4533 | 0 | 48.1481 | 720 | 0.74409 | -197053.8909 | 90.8927 | 4841.5085 | 46.6667 | 0.94054 | 22.992 | 0 | -647.0938 | -294848.0581 | 9.2267 | 9.2267 | 0 | 103.3333 | 720 | 3.089 | -1094829.4009 | 502.4799 | 26752.9799 | 50 | 0.94054 | 22.992 | 0 | -866.0317 | -268115.2503 | 38.3036 | 9 | 0 | 103.3333 | 720 | 0.70753 | -48376.2595 | 23.5788 | 1257.9549 | 53.3333 | 0.94054 | 22.992 | 0 | -167.0686 | -284600.5134 | 8.7733 | 8.7733 | 0 | 103.3333 | 720 | 0.68925 | 17847.5948 | -6.4088 | -338.4843 | -338.4843 | -8.6221 | -210.7717 | 1 | 63.2718 | -271508.2 | 8.5467 | 35.4169 | 0 | -376.0936 | 720 | 0.67097 | -219792.5201 | 100.9979 | 5379.4757 | 60 | 0.94054 | 22.992 | 0 | -800.4177 | -314692.2683 | 8.32 | 8.32 | 0 | 103.3333 | 720
[14 empty] | 724 | 0 | 0 | 0 | 0 | 0 | -0.2785 | 0 | 0 | 0 | #N/A | 1 | 1 | 0 | #N/A | 0 | 12.4 | 1 | 691.1977 | 0 | 724 | 0.87581 | 3839.3738 | 0.37469 | 22.6472 | 22.6472 | -5.5511e-17 | -3.7996e-16 | 0 | 38.256 | 27648.7709 | 10.86 | 10.86 | 1 | 25.1635 | 724 | 1.3257 | -5825.6513 | 5.829 | 313.0168 | 93 | 2.0718 | 21.5341 | 0 | -25.254 | 12943.1048 | 16.4385 | 6.076 | 1 | 103.3333 | 724 | 0.94139 | 1345.1418 | 1.6605 | 91.1009 | 91.1009 | 1.5384 | 21.4501 | 0 | 6.1214 | -23530.3244 | 11.6732 | 6.2051 | 0 | 101.2233 | 724 | 0.49 | 323.7216 | 1.0345 | 57.7746 | 57.7746 | 0.97806 | 17.1084 | 0 | 2.256 | -74969.3654 | 6.076 | 8.4713 | 0 | 64.194 | 724 | 1.6959 | -164848.5714 | 78.6246 | 4188.3992 | 93 | 1.0927 | 22.992 | 0 | -275.9463 | -156639.6366 | 21.0288 | 6.076 | 0 | 103.3333 | 724 | 0.49 | -45063.4614 | 21.5567 | 1150.3029 | 93 | 0.93499 | 22.992 | 0 | -223.3921 | -272190.1302 | 6.076 | 6.076 | 0 | 103.3333 | 724 | 0.49 | -87588.4318 | 40.7847 | 2173.9339 | 93 | 0.81707 | 22.992 | 0 | -379.4363 | -316806.9349 | 6.076 | 6.076 | 0 | 103.3333 | 724 | 0.49 | -349674.2592 | 159.2888 | 8482.6791 | 93 | 0.72556 | 22.992 | 0 | -1345.1438 | -522708.5381 | 6.076 | 6.076 | 0 | 103.3333 | 724 | 2.9588 | -2310814.7801 | 1051.9831 | 56006.6116 | 93 | 0.65248 | 22.992 | 0 | -1323.8914 | -552237.6208 | 36.6886 | 6.076 | 0 | 103.3333 | 724 | 0.49 | -98488.0329 | 45.713 | 2436.3014 | 93 | 0.59277 | 22.992 | 0 | -309.5331 | -670670.0949 | 6.076 | 6.076 | 0 | 103.3333 | 724 | 2.3606 | -546767.1093 | 252.914 | 13466.9582 | 30 | 0.94054 | 22.992 | 0 | -565.9575 | -195213.3411 | 29.2715 | 10.36 | 0 | 33.3333 | 724 | 0.8172 | -149733.8075 | 69.6727 | 3711.8339 | 33.3333 | 0.94054 | 22.992 | 0 | -447.7078 | -261003.8283 | 10.1333 | 10.1333 | 0 | 37.037 | 724 | 0.79892 | 20874.0489 | -7.513 | -397.2633 | -397.2633 | -9.7461 | -238.25 | 1 | 63.842 | -275841.7775 | 9.9067 | 39.4139 | 0 | -441.4037 | 724 | 0.78065 | -100071.6382 | 47.1295 | 2511.7107 | 40 | 0.94054 | 22.992 | 0 | -313.2296 | -288324.2699 | 9.68 | 9.68 | 0 | 44.4444 | 724 | 0.76237 | -161682.7521 | 74.9434 | 3992.4247 | 43.3333 | 0.94054 | 22.992 | 0 | -518.21 | -301251.3159 | 9.4533 | 9.4533 | 0 | 48.1481 | 724 | 0.74409 | -169047.6858 | 78.2294 | 4167.3629 | 46.6667 | 0.94054 | 22.992 | 0 | -555.1259 | -296884.6257 | 9.2267 | 9.2267 | 0 | 103.3333 | 724 | 0.72581 | -229928.1439 | 105.713 | 5630.489 | 50 | 0.94054 | 22.992 | 0 | -774.0637 | -271027.5693 | 9 | 9 | 0 | 103.3333 | 724 | 0.70753 | -21746.0818 | 11.5378 | 616.932 | 53.3333 | 0.94054 | 22.992 | 0 | -75.1006 | -284716.98 | 8.7733 | 8.7733 | 0 | 103.3333 | 724 | 2.8562 | -911539.3282 | 419.0429 | 22311.0827 | 56.6667 | 0.94054 | 22.992 | 0 | -779.815 | -274443.524 | 35.4169 | 8.5467 | 0 | 103.3333 | 724 | 0.67097 | -194538.3699 | 89.579 | 4771.5756 | 60 | 0.94054 | 22.992 | 0 | -708.4497 | -317342.1313 | 8.32 | 8.32 | 0 | 103.3333 | 724
[14 empty] | 728 | 0 | 0 | 0 | 0 | 0 | -0.2785 | 0 | 0 | 0 | #N/A | 1 | 1 | 0 | #N/A | 0 | 12.4 | 1 | 691.1977 | 0 | 728 | 0.87581 | 3839.3738 | 0.37469 | 22.6472 | 22.6472 | -5.5511e-17 | -3.7996e-16 | 0 | 38.256 | 27801.795 | 10.86 | 10.86 | 1 | 25.1635 | 728 | 0.49 | 5191.1291 | -1.1663 | -59.3902 | -59.3902 | -2.0718 | -21.5341 | 1 | 60.8826 | 13014.3619 | 6.076 | 16.4385 | 1 | -65.9891 | 728 | 0.50041 | 10737.3906 | -3.649 | -191.5598 | -191.5598 | -5.4829 | -76.4491 | 1 | 91.9216 | -23774.2311 | 6.2051 | 25.4261 | 0 | -212.8442 | 728 | 0.68317 | 14142.4269 | -4.7482 | -250.0756 | -250.0756 | -6.5175 | -114.0057 | 1 | 70.6897 | -75598.6522 | 8.4713 | 29.4051 | 0 | -277.8618 | 728 | 0.49 | -31756.2901 | 15.5397 | 829.982 | 93 | 1.0927 | 22.992 | 0 | -183.9784 | -157191.6141 | 6.076 | 6.076 | 0 | 103.3333 | 728 | 0.49 | -26511.3561 | 13.1682 | 703.7297 | 93 | 0.93499 | 22.992 | 0 | -131.4242 | -272531.891 | 6.076 | 6.076 | 0 | 103.3333 | 728 | 0.49 | -66358.7031 | 31.1855 | 1662.9069 | 93 | 0.81707 | 22.992 | 0 | -287.4683 | -317772.8722 | 6.076 | 6.076 | 0 | 103.3333 | 728 | 0.49 | -325766.907 | 148.4789 | 7907.1982 | 93 | 0.72556 | 22.992 | 0 | -1253.1758 | -527537.3055 | 6.076 | 6.076 | 0 | 103.3333 | 728 | 0.49 | -356109.4229 | 162.1985 | 8637.5818 | 93 | 0.65248 | 22.992 | 0 | -1231.9234 | -556981.3787 | 6.076 | 6.076 | 0 | 103.3333 | 728 | 0.49 | -69225.4338 | 32.4817 | 1731.9128 | 93 | 0.59277 | 22.992 | 0 | -217.5651 | -671356.4195 | 6.076 | 6.076 | 0 | 103.3333 | 728 | 0.83548 | -162069.5512 | 75.2945 | 4011.1165 | 30 | 0.94054 | 22.992 | 0 | -473.9895 | -196925.3634 | 10.36 | 10.36 | 0 | 33.3333 | 728 | 0.8172 | -118975.5476 | 55.7652 | 2971.4428 | 33.3333 | 0.94054 | 22.992 | 0 | -355.7398 | -262242.8516 | 10.1333 | 10.1333 | 0 | 37.037 | 728 | 3.1785 | -1156648.2302 | 530.6476 | 28252.527 | 36.6667 | 0.94054 | 22.992 | 0 | -889.1579 | -279214.4733 | 39.4139 | 9.9067 | 0 | 40.7407 | 728 | 0.78065 | -70689.4057 | 33.8441 | 1804.4423 | 40 | 0.94054 | 22.992 | 0 | -221.2616 | -289025.3805 | 9.68 | 9.68 | 0 | 44.4444 | 728 | 0.76237 | -132988.5333 | 61.9691 | 3301.7177 | 43.3333 | 0.94054 | 22.992 | 0 | -426.2421 | -302772.3483 | 9.4533 | 9.4533 | 0 | 48.1481 | 728 | 0.74409 | -141041.4807 | 65.5662 | 3493.2173 | 46.6667 | 0.94054 | 22.992 | 0 | -463.1579 | -298553.3216 | 9.2267 | 9.2267 | 0 | 103.3333 | 728 | 0.72581 | -202609.9526 | 93.3608 | 4972.9048 | 50 | 0.94054 | 22.992 | 0 | -682.0958 | -273572.0164 | 9 | 9 | 0 | 103.3333 | 728 | 0.70753 | 4884.0959 | -0.50324 | -24.0908 | -24.0908 | -1.0933 | -26.7253 | 1 | 16.8673 | -284863.3128 | 8.7733 | 14.0382 | 0 | -26.7676 | 728 | 0.68925 | -194026.7193 | 89.3917 | 4761.6047 | 56.6667 | 0.94054 | 22.992 | 0 | -687.847 | -277010.9762 | 8.5467 | 8.5467 | 0 | 103.3333 | 728 | 0.67097 | -169284.2196 | 78.1602 | 4163.6755 | 60 | 0.94054 | 22.992 | 0 | -616.4818 | -319624.1225 | 8.32 | 8.32 | 0 | 103.3333 | 728
[14 empty] | 732 | 0 | 0 | 0 | 0 | 0 | -0.2785 | 0 | 0 | 0 | #N/A | 1 | 1 | 0 | #N/A | 0 | 12.4 | 1 | 691.1977 | 0 | 732 | 0.87581 | 3839.3738 | 0.37469 | 22.6472 | 22.6472 | -5.5511e-17 | -3.7996e-16 | 0 | 38.256 | 27954.8192 | 10.86 | 10.86 | 1 | 25.1635 | 732 | 1.3257 | -5825.6513 | 5.829 | 313.0168 | 93 | 2.0718 | 21.5341 | 0 | -25.254 | 13085.619 | 16.4385 | 6.076 | 1 | 103.3333 | 732 | 2.0505 | -102369.095 | 51.2286 | 2729.9344 | 93 | 1.649 | 22.992 | 0 | -213.8749 | -24445.7949 | 25.4261 | 6.076 | 0 | 103.3333 | 732 | 2.3714 | -267593.6872 | 126.7096 | 6748.2748 | 93 | 1.3144 | 22.992 | 0 | -385.3331 | -76956.0487 | 29.4051 | 6.076 | 0 | 103.3333 | 732 | 0.49 | -15881.8083 | 8.362 | 447.8627 | 93 | 1.0927 | 22.992 | 0 | -92.0104 | -157375.7198 | 6.076 | 6.076 | 0 | 103.3333 | 732 | 0.49 | -7959.2508 | 4.7797 | 257.1565 | 93 | 0.93499 | 22.992 | 0 | -39.4562 | -272505.7799 | 6.076 | 6.076 | 0 | 103.3333 | 732 | 0.49 | -45128.9743 | 21.5863 | 1151.8798 | 93 | 0.81707 | 22.992 | 0 | -195.5004 | -318370.9377 | 6.076 | 6.076 | 0 | 103.3333 | 732 | 0.49 | -301859.5548 | 137.669 | 7331.7173 | 93 | 0.72556 | 22.992 | 0 | -1161.2079 | -531998.201 | 6.076 | 6.076 | 0 | 103.3333 | 732 | 0.49 | -329524.4472 | 150.1779 | 7997.647 | 93 | 0.65248 | 22.992 | 0 | -1139.9555 | -561357.2648 | 6.076 | 6.076 | 0 | 103.3333 | 732 | 0.49 | -39962.8347 | 19.2504 | 1027.5242 | 93 | 0.59277 | 22.992 | 0 | -125.5972 | -671674.8723 | 6.076 | 6.076 | 0 | 103.3333 | 732 | 0.83548 | -130623.2775 | 61.0758 | 3254.164 | 30 | 0.94054 | 22.992 | 0 | -382.0216 | -198269.5139 | 10.36 | 10.36 | 0 | 33.3333 | 732 | 0.8172 | -88217.2876 | 41.8576 | 2231.0516 | 33.3333 | 0.94054 | 22.992 | 0 | -263.7719 | -263114.0032 | 10.1333 | 10.1333 | 0 | 37.037 | 732 | 0.79892 | -260652.7337 | 119.7815 | 6379.4508 | 36.6667 | 0.94054 | 22.992 | 0 | -797.19 | -282219.2972 | 9.9067 | 9.9067 | 0 | 40.7407 | 732 | 0.78065 | -41307.1732 | 20.5587 | 1097.1739 | 40 | 0.94054 | 22.992 | 0 | -129.2937 | -289358.6192 | 9.68 | 9.68 | 0 | 44.4444 | 732 | 0.76237 | -104294.3145 | 48.9948 | 2611.0107 | 43.3333 | 0.94054 | 22.992 | 0 | -334.2741 | -303925.5088 | 9.4533 | 9.4533 | 0 | 48.1481 | 732 | 0.74409 | -113035.2756 | 52.903 | 2819.0717 | 46.6667 | 0.94054 | 22.992 | 0 | -371.19 | -299854.1456 | 9.2267 | 9.2267 | 0 | 103.3333 | 732 | 0.72581 | -175291.7612 | 81.0087 | 4315.3206 | 50 | 0.94054 | 22.992 | 0 | -590.1278 | -275748.5918 | 9 | 9 | 0 | 103.3333 | 732 | 1.1321 | -41714.6714 | 21.59 | 1152.076 | 53.3333 | 0.94054 | 22.992 | 0 | -90.0337 | -285039.5118 | 14.0382 | 8.7733 | 0 | 103.3333 | 732 | 0.68925 | -168084.5553 | 77.6618 | 4137.1433 | 56.6667 | 0.94054 | 22.992 | 0 | -595.8791 | -279210.5566 | 8.5467 | 8.5467 | 0 | 103.3333 | 732 | 0.67097 | -144030.0693 | 66.7413 | 3555.7754 | 60 | 0.94054 | 22.992 | 0 | -524.5138 | -321538.2419 | 8.32 | 8.32 | 0 | 103.3333 | 732
[14 empty] | 736 | 0 | 0 | 0 | 0 | 0 | -0.2785 | 0 | 0 | 0 | #N/A | 1 | 1 | 0 | #N/A | 0 | 12.4 | 1 | 691.1977 | 0 | 736 | 0.87581 | 3839.3738 | 0.37469 | 22.6472 | 22.6472 | -5.5511e-17 | -3.7996e-16 | 0 | 38.256 | 28107.8433 | 10.86 | 10.86 | 1 | 25.1635 | 736 | 0.49 | 5191.1291 | -1.1663 | -59.3902 | -59.3902 | -2.0718 | -21.5341 | 1 | 60.8826 | 13156.8762 | 6.076 | 16.4385 | 1 | -65.9891 | 736 | 0.49 | -13943.6407 | 7.4856 | 401.2085 | 93 | 1.649 | 22.992 | 0 | -121.907 | -24749.4869 | 6.076 | 6.076 | 0 | 103.3333 | 736 | 0.49 | -42096.1665 | 20.215 | 1078.8762 | 93 | 1.3144 | 22.992 | 0 | -293.3651 | -77945.5733 | 6.076 | 6.076 | 0 | 103.3333 | 736 | 0.49 | -7.3264 | 1.1842 | 65.7434 | 65.7434 | 1.0927 | 22.992 | 0 | -0.042445 | -157191.9537 | 6.076 | 7.9295 | 0 | 73.0482 | 736 | 0.49 | 10592.8545 | -3.6087 | -189.4167 | -189.4167 | -5.4565 | -134.1771 | 1 | 52.5117 | -273369.1498 | 6.076 | 25.2803 | 0 | -210.463 | 736 | 0.49 | -23899.2456 | 11.9871 | 640.8528 | 93 | 0.81707 | 22.992 | 0 | -103.5324 | -318601.1314 | 6.076 | 6.076 | 0 | 103.3333 | 736 | 0.49 | -277952.2026 | 126.8591 | 6756.2363 | 93 | 0.72556 | 22.992 | 0 | -1069.2399 | -536091.2248 | 6.076 | 6.076 | 0 | 103.3333 | 736 | 0.49 | -302939.4716 | 138.1573 | 7357.7123 | 93 | 0.65248 | 22.992 | 0 | -1047.9875 | -565365.279 | 6.076 | 6.076 | 0 | 103.3333 | 736 | 0.49 | -10700.2356 | 6.0191 | 323.1355 | 93 | 0.59277 | 22.992 | 0 | -33.6292 | -671625.4534 | 6.076 | 6.076 | 0 | 103.3333 | 736 | 0.83548 | -99177.0039 | 46.8572 | 2497.2115 | 30 | 0.94054 | 22.992 | 0 | -290.0536 | -199245.7925 | 10.36 | 10.36 | 0 | 33.3333 | 736 | 0.8172 | -57459.0277 | 27.95 | 1490.6605 | 33.3333 | 0.94054 | 22.992 | 0 | -171.8039 | -263617.2829 | 10.1333 | 10.1333 | 0 | 37.037 | 736 | 0.79892 | -230582.4874 | 106.185 | 5655.621 | 36.6667 | 0.94054 | 22.992 | 0 | -705.222 | -284856.2493 | 9.9067 | 9.9067 | 0 | 40.7407 | 736 | 0.78065 | -11924.9406 | 7.2733 | 389.9055 | 40 | 0.94054 | 22.992 | 0 | -37.3257 | -289323.9861 | 9.68 | 9.68 | 0 | 44.4444 | 736 | 0.76237 | -75600.0957 | 36.0205 | 1920.3037 | 43.3333 | 0.94054 | 22.992 | 0 | -242.3062 | -304710.7976 | 9.4533 | 9.4533 | 0 | 48.1481 | 736 | 0.74409 | -85029.0705 | 40.2398 | 2144.926 | 46.6667 | 0.94054 | 22.992 | 0 | -279.222 | -300787.0979 | 9.2267 | 9.2267 | 0 | 103.3333 | 736 | 0.72581 | -147973.5698 | 68.6566 | 3657.7364 | 50 | 0.94054 | 22.992 | 0 | -498.1599 | -277557.2953 | 9 | 9 | 0 | 103.3333 | 736 | 0.70753 | 560.0717 | 1.4519 | 79.994 | 53.3333 | 0.88344 | 21.5963 | 0 | 1.9342 | -284859.0042 | 8.7733 | 8.7733 | 0 | 88.8823 | 736 | 0.68925 | -142142.3914 | 65.9318 | 3512.6818 | 56.6667 | 0.94054 | 22.992 | 0 | -503.9111 | -281042.2652 | 8.5467 | 8.5467 | 0 | 103.3333 | 736 | 0.67097 | -118775.9191 | 55.3225 | 2947.8753 | 60 | 0.94054 | 22.992 | 0 | -432.5459 | -323084.4894 | 8.32 | 8.32 | 0 | 103.3333 | 736
[14 empty] | 740 | 0 | 0 | 0 | 0 | 0 | -0.2785 | 0 | 0 | 0 | #N/A | 1 | 1 | 0 | #N/A | 0 | 12.4 | 1 | 691.1977 | 0 | 740 | 0.87581 | 3839.3738 | 0.37469 | 22.6472 | 22.6472 | -5.5511e-17 | -3.7996e-16 | 0 | 38.256 | 28260.8675 | 10.86 | 10.86 | 1 | 25.1635 | 740 | 1.3257 | -5825.6513 | 5.829 | 313.0168 | 93 | 2.0718 | 21.5341 | 0 | -25.254 | 13228.1333 | 16.4385 | 6.076 | 1 | 103.3333 | 740 | 0.49 | -3424.4057 | 2.7293 | 147.9969 | 93 | 1.649 | 22.992 | 0 | -29.939 | -24685.307 | 6.076 | 6.076 | 0 | 103.3333 | 740 | 0.49 | -28899.3081 | 14.2479 | 761.2108 | 93 | 1.3144 | 22.992 | 0 | -201.3972 | -78567.2262 | 6.076 | 6.076 | 0 | 103.3333 | 740 | 0.63947 | 20707.3476 | -7.8219 | -413.7084 | -413.7084 | -10.5896 | -222.8191 | 1 | 91.9255 | -158606.8046 | 7.9295 | 40.5322 | 0 | -459.676 | 740 | 2.0387 | -406390.5276 | 188.6659 | 10046.616 | 93 | 0.93499 | 22.992 | 0 | -484.1967 | -275122.0006 | 25.2803 | 6.076 | 0 | 103.3333 | 740 | 0.49 | -2669.5168 | 2.3879 | 129.8257 | 93 | 0.81707 | 22.992 | 0 | -11.5644 | -318463.4532 | 6.076 | 6.076 | 0 | 103.3333 | 740 | 0.49 | -254044.8505 | 116.0492 | 6180.7554 | 93 | 0.72556 | 22.992 | 0 | -977.272 | -539816.3767 | 6.076 | 6.076 | 0 | 103.3333 | 740 | 0.49 | -276354.496 | 126.1367 | 6717.7775 | 93 | 0.65248 | 22.992 | 0 | -956.0196 | -569005.4215 | 6.076 | 6.076 | 0 | 103.3333 | 740 | 0.49 | 18562.3635 | -7.2122 | -381.2531 | -381.2531 | -10.4501 | -405.3274 | 1 | 58.3387 | -674634.7179 | 6.076 | 38.3252 | 0 | -423.6146 | 740 | 0.83548 | -67730.7302 | 32.6385 | 1740.2589 | 30 | 0.94054 | 22.992 | 0 | -198.0857 | -199854.1993 | 10.36 | 10.36 | 0 | 33.3333 | 740 | 0.8172 | -26700.7677 | 14.0424 | 750.2694 | 33.3333 | 0.94054 | 22.992 | 0 | -79.836 | -263752.6908 | 10.1333 | 10.1333 | 0 | 37.037 | 740 | 0.79892 | -200512.2412 | 92.5885 | 4931.7913 | 36.6667 | 0.94054 | 22.992 | 0 | -613.2541 | -287125.3297 | 9.9067 | 9.9067 | 0 | 40.7407 | 740 | 0.78065 | 17457.2919 | -6.0121 | -317.3628 | -317.3628 | -7.9235 | -193.6939 | 1 | 54.6423 | -290654.968 | 9.68 | 33.9807 | 0 | -352.6254 | 740 | 0.76237 | -46905.8769 | 23.0461 | 1229.5967 | 43.3333 | 0.94054 | 22.992 | 0 | -150.3382 | -305128.2145 | 9.4533 | 9.4533 | 0 | 48.1481 | 740 | 0.74409 | -57022.8654 | 27.5766 | 1470.7804 | 46.6667 | 0.94054 | 22.992 | 0 | -187.2541 | -301352.1783 | 9.2267 | 9.2267 | 0 | 103.3333 | 740 | 0.72581 | -120655.3784 | 56.3044 | 3000.1521 | 50 | 0.94054 | 22.992 | 0 | -406.1919 | -278998.127 | 9 | 9 | 0 | 103.3333 | 740 | 0.70753 | 25573.7577 | -9.8582 | -522.1178 | -522.1178 | -12.9476 | -316.5125 | 1 | 88.3196 | -287037.8261 | 8.7733 | 47.904 | 0 | -580.1308 | 740 | 0.68925 | -116200.2274 | 54.2019 | 2888.2203 | 56.6667 | 0.94054 | 22.992 | 0 | -411.9432 | -282506.1019 | 8.5467 | 8.5467 | 0 | 103.3333 | 740 | 0.67097 | -93521.7688 | 43.9036 | 2339.9752 | 60 | 0.94054 | 22.992 | 0 | -340.5779 | -324262.8651 | 8.32 | 8.32 | 0 | 103.3333 | 740
[14 empty] | 744 | 0 | 0 | 0 | 0 | 0 | -0.2785 | 0 | 0 | 0 | #N/A | 1 | 1 | 0 | #N/A | 0 | 12.4 | 1 | 691.1977 | 0 | 744 | 0.87581 | 3839.3738 | 0.37469 | 22.6472 | 22.6472 | -5.5511e-17 | -3.7996e-16 | 0 | 38.256 | 28413.8916 | 10.86 | 10.86 | 1 | 25.1635 | 744 | 0.49 | 5191.1291 | -1.1663 | -59.3902 | -59.3902 | -2.0718 | -21.5341 | 1 | 60.8826 | 13299.3904 | 6.076 | 16.4385 | 1 | -65.9891 | 744 | 0.49 | 7094.8292 | -2.0271 | -105.2147 | -105.2147 | -3.2646 | -45.5191 | 1 | 62.0289 | -24801.3439 | 6.076 | 19.5546 | 0 | -116.9052 | 744 | 0.49 | -15702.4497 | 8.2809 | 443.5453 | 93 | 1.3144 | 22.992 | 0 | -109.4292 | -78821.0072 | 6.076 | 6.076 | 0 | 103.3333 | 744 | 3.2687 | -920412.8006 | 424.0493 | 22577.6049 | 93 | 1.0927 | 22.992 | 0 | -799.351 | -161620.2725 | 40.5322 | 6.076 | 0 | 103.3333 | 744 | 0.49 | -79121.7841 | 36.9564 | 1970.1308 | 93 | 0.93499 | 22.992 | 0 | -392.2287 | -276506.9796 | 6.076 | 6.076 | 0 | 103.3333 | 744 | 0.49 | 18560.2119 | -7.2112 | -381.2013 | -381.2013 | -10.4487 | -294.0231 | 1 | 80.4035 | -320494.0243 | 6.076 | 38.3217 | 0 | -423.557 | 744 | 0.49 | -230137.4983 | 105.2393 | 5605.2745 | 93 | 0.72556 | 22.992 | 0 | -885.304 | -543173.6569 | 6.076 | 6.076 | 0 | 103.3333 | 744 | 0.49 | -249769.5203 | 114.1161 | 6077.8427 | 93 | 0.65248 | 22.992 | 0 | -864.0516 | -572277.6921 | 6.076 | 6.076 | 0 | 103.3333 | 744 | 3.0907 | -3136852.4768 | 1425.8004 | 75907.3423 | 93 | 0.59277 | 22.992 | 0 | -1562.971 | -680702.666 | 38.3252 | 6.076 | 0 | 103.3333 | 744 | 0.83548 | -36284.4566 | 18.4198 | 983.3064 | 30 | 0.94054 | 22.992 | 0 | -106.1177 | -200094.7344 | 10.36 | 10.36 | 0 | 33.3333 | 744 | 0.8172 | 4057.4922 | 0.13484 | 9.8782 | 9.8782 | -0.28954 | -7.0779 | 1 | 12.132 | -263760.7858 | 10.1333 | 11.7283 | 0 | 10.9758 | 744 | 0.79892 | -170441.9949 | 78.9921 | 4207.9615 | 36.6667 | 0.94054 | 22.992 | 0 | -521.2861 | -289026.5382 | 9.9067 | 9.9067 | 0 | 40.7407 | 744 | 2.7404 | -807639.8524 | 371.7848 | 19795.2271 | 40 | 0.94054 | 22.992 | 0 | -720.1332 | -293351.565 | 33.9807 | 9.68 | 0 | 44.4444 | 744 | 0.76237 | -18211.658 | 10.0718 | 538.8897 | 43.3333 | 0.94054 | 22.992 | 0 | -58.3703 | -305177.7596 | 9.4533 | 9.4533 | 0 | 48.1481 | 744 | 0.74409 | -29016.6603 | 14.9134 | 796.6348 | 46.6667 | 0.94054 | 22.992 | 0 | -95.2861 | -301549.3869 | 9.2267 | 9.2267 | 0 | 103.3333 | 744 | 0.72581 | -93337.187 | 43.9523 | 2342.5679 | 50 | 0.94054 | 22.992 | 0 | -314.224 | -280071.0869 | 9 | 9 | 0 | 103.3333 | 744 | 3.8632 | -1862047.2126 | 851.2492 | 45320.2389 | 53.3333 | 0.94054 | 22.992 | 0 | -1177.7305 | -291564.8122 | 47.904 | 8.7733 | 0 | 103.3333 | 744 | 0.68925 | -90258.0634 | 42.472 | 2263.7589 | 56.6667 | 0.94054 | 22.992 | 0 | -319.9752 | -283602.0668 | 8.5467 | 8.5467 | 0 | 103.3333 | 744 | 0.67097 | -68267.6185 | 32.4848 | 1732.0751 | 60 | 0.94054 | 22.992 | 0 | -248.61 | -325073.369 | 8.32 | 8.32 | 0 | 103.3333 | 744
[14 empty] | 748 | 0 | 0 | 0 | 0 | 0 | -0.2785 | 0 | 0 | 0 | #N/A | 1 | 1 | 0 | #N/A | 0 | 12.4 | 1 | 691.1977 | 0 | 748 | 0.87581 | 3839.3738 | 0.37469 | 22.6472 | 22.6472 | -5.5511e-17 | -3.7996e-16 | 0 | 38.256 | 28566.9158 | 10.86 | 10.86 | 1 | 25.1635 | 748 | 1.3257 | -5825.6513 | 5.829 | 313.0168 | 93 | 2.0718 | 21.5341 | 0 | -25.254 | 13370.6476 | 16.4385 | 6.076 | 1 | 103.3333 | 748 | 1.577 | -44190.7554 | 23.7817 | 1268.7557 | 93 | 1.649 | 22.992 | 0 | -120.0474 | -25097.5974 | 19.5546 | 6.076 | 0 | 103.3333 | 748 | 0.49 | -2505.5913 | 2.3138 | 125.8798 | 93 | 1.3144 | 22.992 | 0 | -17.4613 | -78706.9165 | 6.076 | 6.076 | 0 | 103.3333 | 748 | 0.49 | -122100.56 | 56.3896 | 3004.6855 | 93 | 1.0927 | 22.992 | 0 | -707.383 | -164265.8686 | 6.076 | 6.076 | 0 | 103.3333 | 748 | 0.49 | -60569.6788 | 28.5679 | 1523.5576 | 93 | 0.93499 | 22.992 | 0 | -300.2608 | -277524.0868 | 6.076 | 6.076 | 0 | 103.3333 | 748 | 3.0905 | -1595225.687 | 728.7414 | 38798.3533 | 93 | 0.81707 | 22.992 | 0 | -1095.689 | -324692.8446 | 38.3217 | 6.076 | 0 | 103.3333 | 748 | 0.49 | -206230.1461 | 94.4294 | 5029.7936 | 93 | 0.72556 | 22.992 | 0 | -793.3361 | -546163.0652 | 6.076 | 6.076 | 0 | 103.3333 | 748 | 0.49 | -223184.5447 | 102.0955 | 5437.9079 | 93 | 0.65248 | 22.992 | 0 | -772.0837 | -575182.0909 | 6.076 | 6.076 | 0 | 103.3333 | 748 | 0.49 | -468047.5164 | 212.8121 | 11332.0766 | 93 | 0.59277 | 22.992 | 0 | -1471.003 | -686402.7422 | 6.076 | 6.076 | 0 | 103.3333 | 748 | 0.83548 | -4838.1829 | 4.2011 | 226.3539 | 30 | 0.94054 | 22.992 | 0 | -14.1498 | -199967.3976 | 10.36 | 10.36 | 0 | 33.3333 | 748 | 0.94583 | -6262.8544 | 5.1112 | 274.8049 | 33.3333 | 0.94054 | 22.992 | 0 | -16.1795 | -263641.5678 | 11.7283 | 10.1333 | 0 | 37.037 | 748 | 0.79892 | -140371.7487 | 65.3956 | 3484.1318 | 36.6667 | 0.94054 | 22.992 | 0 | -429.3181 | -290559.8749 | 9.9067 | 9.9067 | 0 | 40.7407 | 748 | 0.78065 | -200688.3644 | 92.6241 | 4933.6855 | 40 | 0.94054 | 22.992 | 0 | -628.1653 | -295680.2902 | 9.68 | 9.68 | 0 | 44.4444 | 748 | 0.76237 | 10482.5608 | -2.9025 | -151.8173 | -151.8173 | -4.0777 | -99.682 | 1 | 33.5977 | -305840.8248 | 9.4533 | 22.7236 | 0 | -168.6859 | 748 | 0.74409 | -1010.4552 | 2.2501 | 122.4892 | 46.6667 | 0.94054 | 22.992 | 0 | -3.3182 | -301378.7237 | 9.2267 | 9.2267 | 0 | 103.3333 | 748 | 0.72581 | -66018.9956 | 31.6002 | 1684.9837 | 50 | 0.94054 | 22.992 | 0 | -222.256 | -280776.175 | 9 | 9 | 0 | 103.3333 | 748 | 0.70753 | -314392.6666 | 143.8602 | 7661.3142 | 53.3333 | 0.94054 | 22.992 | 0 | -1085.7626 | -295723.9266 | 8.7733 | 8.7733 | 0 | 103.3333 | 748 | 0.68925 | -64315.8994 | 30.742 | 1639.2974 | 56.6667 | 0.94054 | 22.992 | 0 | -228.0073 | -284330.16 | 8.5467 | 8.5467 | 0 | 103.3333 | 748 | 0.67097 | -43013.4683 | 21.0659 | 1124.175 | 60 | 0.94054 | 22.992 | 0 | -156.642 | -325516.0011 | 8.32 | 8.32 | 0 | 103.3333 | 748
[14 empty] | 752 | 0 | 0 | 0 | 0 | 0 | -0.2785 | 0 | 0 | 0 | #N/A | 1 | 1 | 0 | #N/A | 0 | 12.4 | 1 | 691.1977 | 0 | 752 | 0.87581 | 3839.3738 | 0.37469 | 22.6472 | 22.6472 | -5.5511e-17 | -3.7996e-16 | 0 | 38.256 | 28719.9399 | 10.86 | 10.86 | 1 | 25.1635 | 752 | 0.49 | 5191.1291 | -1.1663 | -59.3902 | -59.3902 | -2.0718 | -21.5341 | 1 | 60.8826 | 13441.9047 | 6.076 | 16.4385 | 1 | -65.9891 | 752 | 0.49 | -3211.7037 | 2.6331 | 142.8769 | 93 | 1.649 | 22.992 | 0 | -28.0794 | -25025.9791 | 6.076 | 6.076 | 0 | 103.3333 | 752 | 0.49 | 10691.2672 | -3.6532 | -191.7856 | -191.7856 | -5.5181 | -96.5242 | 1 | 74.5067 | -79181.0835 | 6.076 | 25.4414 | 0 | -213.0952 | 752 | 0.49 | -106226.0782 | 49.2118 | 2622.5662 | 93 | 1.0927 | 22.992 | 0 | -615.415 | -166543.5929 | 6.076 | 6.076 | 0 | 103.3333 | 752 | 0.49 | -42017.5735 | 20.1795 | 1076.9844 | 93 | 0.93499 | 22.992 | 0 | -208.2928 | -278173.3221 | 6.076 | 6.076 | 0 | 103.3333 | 752 | 0.49 | -231697.3004 | 105.9446 | 5642.821 | 93 | 0.81707 | 22.992 | 0 | -1003.7211 | -328523.7931 | 6.076 | 6.076 | 0 | 103.3333 | 752 | 0.49 | -182322.7939 | 83.6195 | 4454.3127 | 93 | 0.72556 | 22.992 | 0 | -701.3681 | -548784.6017 | 6.076 | 6.076 | 0 | 103.3333 | 752 | 0.49 | -196599.569 | 90.0749 | 4797.9731 | 93 | 0.65248 | 22.992 | 0 | -680.1157 | -577718.6179 | 6.076 | 6.076 | 0 | 103.3333 | 752 | 0.49 | -438784.9174 | 199.5808 | 10627.688 | 93 | 0.59277 | 22.992 | 0 | -1379.0351 | -691734.9467 | 6.076 | 6.076 | 0 | 103.3333 | 752 | 0.83548 | 26608.0907 | -10.0175 | -530.5986 | -530.5986 | -12.7396 | -311.4271 | 1 | 77.8182 | -202147.5418 | 10.36 | 48.4807 | 0 | -589.554 | 752 | 0.8172 | 25347.1011 | -9.4914 | -502.5902 | -502.5902 | -12.1425 | -296.8304 | 1 | 75.7885 | -265713.0569 | 10.1333 | 46.5761 | 0 | -558.4336 | 752 | 0.79892 | -110301.5025 | 51.7991 | 2760.302 | 36.6667 | 0.94054 | 22.992 | 0 | -337.3502 | -291725.3397 | 9.9067 | 9.9067 | 0 | 40.7407 | 752 | 0.78065 | -171306.1319 | 79.3387 | 4226.4171 | 40 | 0.94054 | 22.992 | 0 | -536.1973 | -297641.1436 | 9.68 | 9.68 | 0 | 44.4444 | 752 | 1.8325 | -273840.3345 | 128.2354 | 6829.5071 | 43.3333 | 0.94054 | 22.992 | 0 | -365.1303 | -307117.4099 | 22.7236 | 9.4533 | 0 | 48.1481 | 752 | 0.74409 | 26995.75 | -10.4131 | -551.6564 | -551.6564 | -13.514 | -330.3587 | 1 | 88.6498 | -303666.9943 | 9.2267 | 49.9126 | 0 | -612.9516 | 752 | 0.72581 | -38700.8042 | 19.2481 | 1027.3994 | 50 | 0.94054 | 22.992 | 0 | -130.288 | -281113.3913 | 9 | 9 | 0 | 103.3333 | 752 | 0.70753 | -287762.489 | 131.8191 | 7020.2913 | 53.3333 | 0.94054 | 22.992 | 0 | -993.7946 | -299515.1692 | 8.7733 | 8.7733 | 0 | 103.3333 | 752 | 0.68925 | -38373.7354 | 19.0121 | 1014.8359 | 56.6667 | 0.94054 | 22.992 | 0 | -136.0393 | -284690.3813 | 8.5467 | 8.5467 | 0 | 103.3333 | 752 | 0.67097 | -17759.318 | 9.647 | 516.2749 | 60 | 0.94054 | 22.992 | 0 | -64.674 | -325590.7614 | 8.32 | 8.32 | 0 | 103.3333 | 752
[14 empty] | 756 | 0 | 0 | 0 | 0 | 0 | -0.2785 | 0 | 0 | 0 | #N/A | 1 | 1 | 0 | #N/A | 0 | 12.4 | 1 | 691.1977 | 0 | 756 | 0.87581 | 3839.3738 | 0.37469 | 22.6472 | 22.6472 | -5.5511e-17 | -3.7996e-16 | 0 | 38.256 | 28872.964 | 10.86 | 10.86 | 1 | 25.1635 | 756 | 1.3257 | -5825.6513 | 5.829 | 313.0168 | 93 | 2.0718 | 21.5341 | 0 | -25.254 | 13513.1618 | 16.4385 | 6.076 | 1 | 103.3333 | 756 | 0.49 | 7307.5313 | -2.1233 | -110.3347 | -110.3347 | -3.3979 | -47.3774 | 1 | 63.8886 | -25149.4437 | 6.076 | 19.9028 | 0 | -122.5942 | 756 | 2.0517 | -187215.3402 | 89.5955 | 4772.4523 | 93 | 1.3144 | 22.992 | 0 | -311.5902 | -80243.5083 | 25.4414 | 6.076 | 0 | 103.3333 | 756 | 0.49 | -90351.5963 | 42.0341 | 2240.4469 | 93 | 1.0927 | 22.992 | 0 | -523.4471 | -168453.4453 | 6.076 | 6.076 | 0 | 103.3333 | 756 | 0.49 | -23465.4682 | 11.791 | 630.4112 | 93 | 0.93499 | 22.992 | 0 | -116.3249 | -278454.6857 | 6.076 | 6.076 | 0 | 103.3333 | 756 | 0.49 | -210467.5716 | 96.3454 | 5131.7939 | 93 | 0.81707 | 22.992 | 0 | -911.7531 | -331986.8697 | 6.076 | 6.076 | 0 | 103.3333 | 756 | 0.49 | -158415.4417 | 72.8096 | 3878.8318 | 93 | 0.72556 | 22.992 | 0 | -609.4001 | -551038.2664 | 6.076 | 6.076 | 0 | 103.3333 | 756 | 0.49 | -170014.5934 | 78.0543 | 4158.0384 | 93 | 0.65248 | 22.992 | 0 | -588.1478 | -579887.2731 | 6.076 | 6.076 | 0 | 103.3333 | 756 | 0.49 | -409522.3183 | 186.3495 | 9923.2994 | 93 | 0.59277 | 22.992 | 0 | -1287.0671 | -696699.2793 | 6.076 | 6.076 | 0 | 103.3333 | 756 | 3.9097 | -1868718.5563 | 854.3778 | 45486.7937 | 30 | 0.94054 | 22.992 | 0 | -1167.8903 | -206635.1672 | 48.4807 | 10.36 | 0 | 33.3333 | 756 | 3.7561 | -1708672.0707 | 781.6414 | 41614.5615 | 33.3333 | 0.94054 | 22.992 | 0 | -1111.533 | -269975.253 | 46.5761 | 10.1333 | 0 | 37.037 | 756 | 0.79892 | -80231.2562 | 38.2026 | 2036.4722 | 36.6667 | 0.94054 | 22.992 | 0 | -245.3822 | -292522.9328 | 9.9067 | 9.9067 | 0 | 40.7407 | 756 | 0.78065 | -141923.8994 | 66.0533 | 3519.1488 | 40 | 0.94054 | 22.992 | 0 | -444.2294 | -299234.1251 | 9.68 | 9.68 | 0 | 44.4444 | 756 | 0.76237 | -85227.2825 | 40.3735 | 2152.0425 | 43.3333 | 0.94054 | 22.992 | 0 | -273.1623 | -308026.1231 | 9.4533 | 9.4533 | 0 | 48.1481 | 756 | 4.0252 | -2030816.9712 | 927.9501 | 49403.5283 | 46.6667 | 0.94054 | 22.992 | 0 | -1232.7851 | -308414.1986 | 49.9126 | 9.2267 | 0 | 103.3333 | 756 | 0.72581 | -11382.6128 | 6.8959 | 369.8152 | 50 | 0.94054 | 22.992 | 0 | -38.3201 | -281082.7358 | 9 | 9 | 0 | 103.3333 | 756 | 0.70753 | -261132.3113 | 119.7781 | 6379.2685 | 53.3333 | 0.94054 | 22.992 | 0 | -901.8267 | -302938.5399 | 8.7733 | 8.7733 | 0 | 103.3333 | 756 | 0.68925 | -12431.5715 | 7.2821 | 390.3744 | 56.6667 | 0.94054 | 22.992 | 0 | -44.0713 | -284682.7308 | 8.5467 | 8.5467 | 0 | 103.3333 | 756 | 0.67097 | 7494.8323 | -1.7718 | -91.6252 | -91.6252 | -2.7265 | -66.652 | 1 | 27.2939 | -326014.8021 | 8.32 | 18.6305 | 0 | -101.8057 | 756
[14 empty] | 760 | 0 | 0 | 0 | 0 | 0 | -0.2785 | 0 | 0 | 0 | #N/A | 1 | 1 | 0 | #N/A | 0 | 12.4 | 1 | 691.1977 | 0 | 760 | 0.87581 | 3839.3738 | 0.37469 | 22.6472 | 22.6472 | -5.5511e-17 | -3.7996e-16 | 0 | 38.256 | 29025.9882 | 10.86 | 10.86 | 1 | 25.1635 | 760 | 0.49 | 5191.1291 | -1.1663 | -59.3902 | -59.3902 | -2.0718 | -21.5341 | 1 | 60.8826 | 13584.419 | 6.076 | 16.4385 | 1 | -65.9891 | 760 | 1.6051 | -47065.7565 | 25.1493 | 1341.5631 | 93 | 1.649 | 22.992 | 0 | -125.6209 | -25467.9913 | 19.9028 | 6.076 | 0 | 103.3333 | 760 | 0.49 | -31514.4921 | 15.4304 | 824.1616 | 93 | 1.3144 | 22.992 | 0 | -219.6222 | -80938.0612 | 6.076 | 6.076 | 0 | 103.3333 | 760 | 0.49 | -74477.1145 | 34.8563 | 1858.3276 | 93 | 1.0927 | 22.992 | 0 | -431.4791 | -169995.426 | 6.076 | 6.076 | 0 | 103.3333 | 760 | 0.49 | -4913.3629 | 3.4025 | 183.838 | 93 | 0.93499 | 22.992 | 0 | -24.3569 | -278368.1774 | 6.076 | 6.076 | 0 | 103.3333 | 760 | 0.49 | -189237.8429 | 86.7462 | 4620.7669 | 93 | 0.81707 | 22.992 | 0 | -819.7852 | -335082.0745 | 6.076 | 6.076 | 0 | 103.3333 | 760 | 0.49 | -134508.0895 | 61.9998 | 3303.3508 | 93 | 0.72556 | 22.992 | 0 | -517.4322 | -552924.0592 | 6.076 | 6.076 | 0 | 103.3333 | 760 | 0.49 | -143429.6178 | 66.0337 | 3518.1036 | 93 | 0.65248 | 22.992 | 0 | -496.1798 | -581688.0565 | 6.076 | 6.076 | 0 | 103.3333 | 760 | 0.49 | -380259.7192 | 173.1182 | 9218.9107 | 93 | 0.59277 | 22.992 | 0 | -1195.0992 | -701295.7401 | 6.076 | 6.076 | 0 | 103.3333 | 760 | 0.83548 | -367886.2872 | 168.3561 | 8965.3918 | 30 | 0.94054 | 22.992 | 0 | -1075.9224 | -210754.9207 | 10.36 | 10.36 | 0 | 33.3333 | 760 | 0.8172 | -340988.8493 | 156.1502 | 8315.5903 | 33.3333 | 0.94054 | 22.992 | 0 | -1019.565 | -273869.5773 | 10.1333 | 10.1333 | 0 | 37.037 | 760 | 0.79892 | -50161.01 | 24.6061 | 1312.6425 | 36.6667 | 0.94054 | 22.992 | 0 | -153.4143 | -292952.654 | 9.9067 | 9.9067 | 0 | 40.7407 | 760 | 0.78065 | -112541.6669 | 52.7679 | 2811.8804 | 40 | 0.94054 | 22.992 | 0 | -352.2614 | -300459.2349 | 9.68 | 9.68 | 0 | 44.4444 | 760 | 0.76237 | -56533.0637 | 27.3992 | 1461.3355 | 43.3333 | 0.94054 | 22.992 | 0 | -181.1943 | -308566.9646 | 9.4533 | 9.4533 | 0 | 48.1481 | 760 | 0.74409 | -347403.1649 | 158.8742 | 8460.6102 | 46.6667 | 0.94054 | 22.992 | 0 | -1140.8171 | -312793.5312 | 9.2267 | 9.2267 | 0 | 103.3333 | 760 | 0.72581 | 15935.5786 | -5.4562 | -287.769 | -287.769 | -7.3328 | -179.2544 | 1 | 53.6479 | -282302.1796 | 9 | 31.9683 | 0 | -319.7434 | 760 | 0.70753 | -234502.1336 | 107.7371 | 5738.2456 | 53.3333 | 0.94054 | 22.992 | 0 | -809.8587 | -305994.0388 | 8.7733 | 8.7733 | 0 | 103.3333 | 760 | 0.68925 | 13510.5925 | -4.4478 | -234.087 | -234.087 | -6.1232 | -149.6863 | 1 | 47.8966 | -285688.6349 | 8.5467 | 28.3179 | 0 | -260.0967 | 760 | 1.5025 | -147152.0256 | 70.1568 | 3737.6054 | 60 | 0.94054 | 22.992 | 0 | -239.3143 | -326788.1233 | 18.6305 | 8.32 | 0 | 103.3333 | 760
[14 empty] | 764 | 0 | 0 | 0 | 0 | 0 | -0.2785 | 0 | 0 | 0 | #N/A | 1 | 1 | 0 | #N/A | 0 | 12.4 | 1 | 691.1977 | 0 | 764 | 0.87581 | 3839.3738 | 0.37469 | 22.6472 | 22.6472 | -5.5511e-17 | -3.7996e-16 | 0 | 38.256 | 29179.0123 | 10.86 | 10.86 | 1 | 25.1635 | 764 | 1.3257 | -5825.6513 | 5.829 | 313.0168 | 93 | 2.0718 | 21.5341 | 0 | -25.254 | 13655.6761 | 16.4385 | 6.076 | 1 | 103.3333 | 764 | 0.49 | -3849.1996 | 2.9213 | 158.2222 | 93 | 1.649 | 22.992 | 0 | -33.6529 | -25418.6671 | 6.076 | 6.076 | 0 | 103.3333 | 764 | 0.49 | -18317.6337 | 9.4634 | 506.4962 | 93 | 1.3144 | 22.992 | 0 | -127.6543 | -81264.7424 | 6.076 | 6.076 | 0 | 103.3333 | 764 | 0.49 | -58602.6326 | 27.6785 | 1476.2082 | 93 | 1.0927 | 22.992 | 0 | -339.5112 | -171169.5348 | 6.076 | 6.076 | 0 | 103.3333 | 764 | 0.49 | 13638.7424 | -4.986 | -262.7352 | -262.7352 | -7.365 | -181.1085 | 1 | 67.611 | -279546.6014 | 6.076 | 30.266 | 0 | -291.928 | 764 | 0.49 | -168008.1141 | 77.147 | 4109.7398 | 93 | 0.81707 | 22.992 | 0 | -727.8172 | -337809.4076 | 6.076 | 6.076 | 0 | 103.3333 | 764 | 0.49 | -110600.7373 | 51.1899 | 2727.8699 | 93 | 0.72556 | 22.992 | 0 | -425.4642 | -554441.9803 | 6.076 | 6.076 | 0 | 103.3333 | 764 | 0.49 | -116844.6421 | 54.0131 | 2878.1688 | 93 | 0.65248 | 22.992 | 0 | -404.2119 | -583120.968 | 6.076 | 6.076 | 0 | 103.3333 | 764 | 0.49 | -350997.1201 | 159.8869 | 8514.5221 | 93 | 0.59277 | 22.992 | 0 | -1103.1312 | -705524.3291 | 6.076 | 6.076 | 0 | 103.3333 | 764 | 0.83548 | -336440.0135 | 154.1374 | 8208.4392 | 30 | 0.94054 | 22.992 | 0 | -983.9544 | -214506.8024 | 10.36 | 10.36 | 0 | 33.3333 | 764 | 0.8172 | -310230.5894 | 142.2426 | 7575.1992 | 33.3333 | 0.94054 | 22.992 | 0 | -927.5971 | -277396.0297 | 10.1333 | 10.1333 | 0 | 37.037 | 764 | 0.79892 | -20090.7638 | 11.0096 | 588.8127 | 36.6667 | 0.94054 | 22.992 | 0 | -61.4463 | -293014.5035 | 9.9067 | 9.9067 | 0 | 40.7407 | 764 | 0.78065 | -83159.4343 | 39.4825 | 2104.612 | 40 | 0.94054 | 22.992 | 0 | -260.2935 | -301316.4728 | 9.68 | 9.68 | 0 | 44.4444 | 764 | 0.76237 | -27838.8449 | 14.4248 | 770.6285 | 43.3333 | 0.94054 | 22.992 | 0 | -89.2264 | -308739.9343 | 9.4533 | 9.4533 | 0 | 48.1481 | 764 | 0.74409 | -319396.9598 | 146.211 | 7786.4645 | 46.6667 | 0.94054 | 22.992 | 0 | -1048.8492 | -316804.9919 | 9.2267 | 9.2267 | 0 | 103.3333 | 764 | 2.5781 | -699919.4551 | 322.6871 | 17181.4361 | 50 | 0.94054 | 22.992 | 0 | -663.3698 | -284771.7228 | 31.9683 | 9 | 0 | 103.3333 | 764 | 0.70753 | -207871.9559 | 95.696 | 5097.2228 | 53.3333 | 0.94054 | 22.992 | 0 | -717.8908 | -308681.6659 | 8.7733 | 8.7733 | 0 | 103.3333 | 764 | 2.2837 | -514833.1758 | 238.2895 | 12688.4001 | 56.6667 | 0.94054 | 22.992 | 0 | -550.8487 | -287708.0936 | 28.3179 | 8.5467 | 0 | 103.3333 | 764 | 0.67097 | -40460.8956 | 19.9117 | 1062.7313 | 60 | 0.94054 | 22.992 | 0 | -147.3463 | -327193.5726 | 8.32 | 8.32 | 0 | 103.3333 | 764
[14 empty] | 768 | 0 | 0 | 0 | 0 | 0 | -0.2785 | 0 | 0 | 0 | #N/A | 1 | 1 | 0 | #N/A | 0 | 12.4 | 1 | 691.1977 | 0 | 768 | 0.87581 | 3839.3738 | 0.37469 | 22.6472 | 22.6472 | -5.5511e-17 | -3.7996e-16 | 0 | 38.256 | 29332.0365 | 10.86 | 10.86 | 1 | 25.1635 | 768 | 0.49 | 5191.1291 | -1.1663 | -59.3902 | -59.3902 | -2.0718 | -21.5341 | 1 | 60.8826 | 13726.9332 | 6.076 | 16.4385 | 1 | -65.9891 | 768 | 0.49 | 6670.0354 | -1.835 | -94.9894 | -94.9894 | -2.9985 | -41.8078 | 1 | 58.315 | -25519.8697 | 6.076 | 18.8593 | 0 | -105.5438 | 768 | 0.49 | -5120.7753 | 3.4963 | 188.8307 | 93 | 1.3144 | 22.992 | 0 | -35.6863 | -81223.5517 | 6.076 | 6.076 | 0 | 103.3333 | 768 | 0.49 | -42728.1508 | 20.5008 | 1094.0889 | 93 | 1.0927 | 22.992 | 0 | -247.5432 | -171975.7719 | 6.076 | 6.076 | 0 | 103.3333 | 768 | 2.4408 | -659997.3923 | 304.3052 | 16202.847 | 93 | 0.93499 | 22.992 | 0 | -656.823 | -281989.9577 | 30.266 | 6.076 | 0 | 103.3333 | 768 | 0.49 | -146778.3854 | 67.5479 | 3598.7127 | 93 | 0.81707 | 22.992 | 0 | -635.8493 | -340168.8688 | 6.076 | 6.076 | 0 | 103.3333 | 768 | 0.49 | -86693.3851 | 40.38 | 2152.389 | 93 | 0.72556 | 22.992 | 0 | -333.4963 | -555592.0295 | 6.076 | 6.076 | 0 | 103.3333 | 768 | 0.49 | -90259.6665 | 41.9925 | 2238.234 | 93 | 0.65248 | 22.992 | 0 | -312.2439 | -584186.0078 | 6.076 | 6.076 | 0 | 103.3333 | 768 | 0.49 | -321734.521 | 146.6556 | 7810.1334 | 93 | 0.59277 | 22.992 | 0 | -1011.1633 | -709385.0463 | 6.076 | 6.076 | 0 | 103.3333 | 768 | 0.83548 | -304993.7399 | 139.9188 | 7451.4867 | 30 | 0.94054 | 22.992 | 0 | -891.9865 | -217890.8123 | 10.36 | 10.36 | 0 | 33.3333 | 768 | 0.8172 | -279472.3294 | 128.335 | 6834.8081 | 33.3333 | 0.94054 | 22.992 | 0 | -835.6291 | -280554.6104 | 10.1333 | 10.1333 | 0 | 37.037 | 768 | 0.79892 | 9979.4825 | -2.5869 | -135.017 | -135.017 | -3.6545 | -89.3371 | 1 | 30.5216 | -293607.114 | 9.9067 | 21.5812 | 0 | -150.0189 | 768 | 0.78065 | -53777.2018 | 26.1971 | 1397.3436 | 40 | 0.94054 | 22.992 | 0 | -168.3255 | -301805.8389 | 9.68 | 9.68 | 0 | 44.4444 | 768 | 0.76237 | 855.3739 | 1.4505 | 79.9215 | 43.3333 | 0.66736 | 16.3141 | 0 | 2.7416 | -308598.4553 | 9.4533 | 9.4533 | 0 | 48.1481 | 768 | 0.74409 | -291390.7547 | 133.5478 | 7112.3189 | 46.6667 | 0.94054 | 22.992 | 0 | -956.8812 | -320448.5809 | 9.2267 | 9.2267 | 0 | 103.3333 | 768 | 0.72581 | -169729.3883 | 78.4936 | 4181.4271 | 50 | 0.94054 | 22.992 | 0 | -571.4018 | -286873.3942 | 9 | 9 | 0 | 103.3333 | 768 | 0.70753 | -181241.7782 | 83.655 | 4456.1999 | 53.3333 | 0.94054 | 22.992 | 0 | -625.9228 | -311001.4212 | 8.7733 | 8.7733 | 0 | 103.3333 | 768 | 0.68925 | -129440.291 | 60.1885 | 3206.9258 | 56.6667 | 0.94054 | 22.992 | 0 | -458.8807 | -289359.6806 | 8.5467 | 8.5467 | 0 | 103.3333 | 768 | 0.67097 | -15206.7454 | 8.4929 | 454.8312 | 60 | 0.94054 | 22.992 | 0 | -55.3784 | -327231.1501 | 8.32 | 8.32 | 0 | 103.3333 | 768
[14 empty] | 772 | 0 | 0 | 0 | 0 | 0 | -0.2785 | 0 | 0 | 0 | #N/A | 1 | 1 | 0 | #N/A | 0 | 12.4 | 1 | 691.1977 | 0 | 772 | 0.87581 | 3839.3738 | 0.37469 | 22.6472 | 22.6472 | -5.5511e-17 | -3.7996e-16 | 0 | 38.256 | 29485.0606 | 10.86 | 10.86 | 1 | 25.1635 | 772 | 1.3257 | -5825.6513 | 5.829 | 313.0168 | 93 | 2.0718 | 21.5341 | 0 | -25.254 | 13798.1903 | 16.4385 | 6.076 | 1 | 103.3333 | 772 | 1.5209 | -38667.6532 | 21.1493 | 1128.6132 | 93 | 1.649 | 22.992 | 0 | -108.9163 | -25771.599 | 18.8593 | 6.076 | 0 | 103.3333 | 772 | 0.49 | 8076.0831 | -2.4708 | -128.8348 | -128.8348 | -3.8795 | -67.8607 | 1 | 56.2816 | -81541.3108 | 6.076 | 21.1608 | 0 | -143.1498 | 772 | 0.49 | -26853.6689 | 13.323 | 711.9696 | 93 | 1.0927 | 22.992 | 0 | -155.5753 | -172414.1371 | 6.076 | 6.076 | 0 | 103.3333 | 772 | 0.49 | -113944.5947 | 52.7018 | 2808.3609 | 93 | 0.93499 | 22.992 | 0 | -564.8551 | -284065.4422 | 6.076 | 6.076 | 0 | 103.3333 | 772 | 0.49 | -125548.6566 | 57.9487 | 3087.6857 | 93 | 0.81707 | 22.992 | 0 | -543.8813 | -342160.4582 | 6.076 | 6.076 | 0 | 103.3333 | 772 | 0.49 | -62786.0329 | 29.5701 | 1576.9081 | 93 | 0.72556 | 22.992 | 0 | -241.5283 | -556374.207 | 6.076 | 6.076 | 0 | 103.3333 | 772 | 0.49 | -63674.6908 | 29.9719 | 1598.2992 | 93 | 0.65248 | 22.992 | 0 | -220.276 | -584883.1757 | 6.076 | 6.076 | 0 | 103.3333 | 772 | 0.49 | -292471.9219 | 133.4243 | 7105.7448 | 93 | 0.59277 | 22.992 | 0 | -919.1953 | -712877.8917 | 6.076 | 6.076 | 0 | 103.3333 | 772 | 0.83548 | -273547.4662 | 125.7001 | 6694.5342 | 30 | 0.94054 | 22.992 | 0 | -800.0185 | -220906.9504 | 10.36 | 10.36 | 0 | 33.3333 | 772 | 0.8172 | -248714.0695 | 114.4274 | 6094.4169 | 33.3333 | 0.94054 | 22.992 | 0 | -743.6612 | -283345.3192 | 10.1333 | 10.1333 | 0 | 37.037 | 772 | 1.7404 | -232790.6009 | 109.4524 | 5829.5665 | 36.6667 | 0.94054 | 22.992 | 0 | -326.8269 | -294730.4857 | 21.5812 | 9.9067 | 0 | 40.7407 | 772 | 0.78065 | -24394.9693 | 12.9117 | 690.0753 | 40 | 0.94054 | 22.992 | 0 | -76.3576 | -301927.3333 | 9.68 | 9.68 | 0 | 44.4444 | 772 | 0.76237 | 21215.5146 | -7.7555 | -410.1734 | -410.1734 | -10.134 | -247.7319 | 1 | 67.9979 | -310308.3186 | 9.4533 | 40.2918 | 0 | -455.7482 | 772 | 0.74409 | -263384.5496 | 120.8846 | 6438.1733 | 46.6667 | 0.94054 | 22.992 | 0 | -864.9133 | -323724.298 | 9.2267 | 9.2267 | 0 | 103.3333 | 772 | 0.72581 | -142411.1969 | 66.1415 | 3523.8428 | 50 | 0.94054 | 22.992 | 0 | -479.4339 | -288607.1938 | 9 | 9 | 0 | 103.3333 | 772 | 0.70753 | -154611.6005 | 71.6139 | 3815.1771 | 53.3333 | 0.94054 | 22.992 | 0 | -533.9548 | -312953.3047 | 8.7733 | 8.7733 | 0 | 103.3333 | 772 | 0.68925 | -103498.127 | 48.4586 | 2582.4643 | 56.6667 | 0.94054 | 22.992 | 0 | -366.9128 | -290643.3957 | 8.5467 | 8.5467 | 0 | 103.3333 | 772 | 0.67097 | 10047.4049 | -2.926 | -153.0689 | -153.0689 | -4.2059 | -102.8151 | 1 | 36.5896 | -327907.3122 | 8.32 | 22.8087 | 0 | -170.0765 | 772
[14 empty] | 776 | 0 | 0 | 0 | 0 | 0 | -0.2785 | 0 | 0 | 0 | #N/A | 1 | 1 | 0 | #N/A | 0 | 12.4 | 1 | 691.1977 | 0 | 776 | 0.87581 | 3839.3738 | 0.37469 | 22.6472 | 22.6472 | -5.5511e-17 | -3.7996e-16 | 0 | 38.256 | 29638.0848 | 10.86 | 10.86 | 1 | 25.1635 | 776 | 0.49 | 5191.1291 | -1.1663 | -59.3902 | -59.3902 | -2.0718 | -21.5341 | 1 | 60.8826 | 13869.4475 | 6.076 | 16.4385 | 1 | -65.9891 | 776 | 0.49 | -1938.5409 | 2.0574 | 112.2302 | 93 | 1.649 | 22.992 | 0 | -16.9483 | -25655.4564 | 6.076 | 6.076 | 0 | 103.3333 | 776 | 1.7065 | -107525.5058 | 52.7312 | 2809.9238 | 93 | 1.3144 | 22.992 | 0 | -215.1612 | -82218.0195 | 21.1608 | 6.076 | 0 | 103.3333 | 776 | 0.49 | -10979.187 | 6.1452 | 329.8502 | 93 | 1.0927 | 22.992 | 0 | -63.6073 | -172484.6305 | 6.076 | 6.076 | 0 | 103.3333 | 776 | 0.49 | -95392.4894 | 44.3133 | 2361.7877 | 93 | 0.93499 | 22.992 | 0 | -472.8871 | -285773.0548 | 6.076 | 6.076 | 0 | 103.3333 | 776 | 0.49 | -104318.9279 | 48.3495 | 2576.6586 | 93 | 0.81707 | 22.992 | 0 | -451.9134 | -343784.1758 | 6.076 | 6.076 | 0 | 103.3333 | 776 | 0.49 | -38878.6807 | 18.7602 | 1001.4272 | 93 | 0.72556 | 22.992 | 0 | -149.5604 | -556788.5126 | 6.076 | 6.076 | 0 | 103.3333 | 776 | 0.49 | -37089.7152 | 17.9513 | 958.3645 | 93 | 0.65248 | 22.992 | 0 | -128.308 | -585212.4718 | 6.076 | 6.076 | 0 | 103.3333 | 776 | 0.49 | -263209.3228 | 120.193 | 6401.3561 | 93 | 0.59277 | 22.992 | 0 | -827.2274 | -716002.8652 | 6.076 | 6.076 | 0 | 103.3333 | 776 | 0.83548 | -242101.1926 | 111.4814 | 5937.5817 | 30 | 0.94054 | 22.992 | 0 | -708.0505 | -223555.2167 | 10.36 | 10.36 | 0 | 33.3333 | 776 | 0.8172 | -217955.8095 | 100.5198 | 5354.0258 | 33.3333 | 0.94054 | 22.992 | 0 | -651.6932 | -285768.1562 | 10.1333 | 10.1333 | 0 | 37.037 | 776 | 0.79892 | -76790.5145 | 36.6468 | 1953.6491 | 36.6667 | 0.94054 | 22.992 | 0 | -234.859 | -295485.9856 | 9.9067 | 9.9067 | 0 | 40.7407 | 776 | 0.78065 | 4987.2632 | -0.37367 | -17.1931 | -17.1931 | -0.91972 | -22.4831 | 1 | 15.6104 | -302044.7565 | 9.68 | 13.5691 | 0 | -19.1035 | 776 | 3.2493 | -1227320.7111 | 562.7733 | 29962.7884 | 43.3333 | 0.94054 | 22.992 | 0 | -922.9296 | -313816.1012 | 40.2918 | 9.4533 | 0 | 48.1481 | 776 | 0.74409 | -235378.3445 | 108.2214 | 5764.0277 | 46.6667 | 0.94054 | 22.992 | 0 | -772.9453 | -326632.1433 | 9.2267 | 9.2267 | 0 | 103.3333 | 776 | 0.72581 | -115093.0055 | 53.7894 | 2866.2586 | 50 | 0.94054 | 22.992 | 0 | -387.4659 | -289973.1216 | 9 | 9 | 0 | 103.3333 | 776 | 0.70753 | -127981.4228 | 59.5729 | 3174.1542 | 53.3333 | 0.94054 | 22.992 | 0 | -441.9869 | -314537.3164 | 8.7733 | 8.7733 | 0 | 103.3333 | 776 | 0.68925 | -77555.963 | 36.7286 | 1958.0029 | 56.6667 | 0.94054 | 22.992 | 0 | -274.9448 | -291559.239 | 8.5467 | 8.5467 | 0 | 103.3333 | 776 | 1.8394 | -282047.8752 | 131.9631 | 7027.9538 | 60 | 0.94054 | 22.992 | 0 | -374.6707 | -329222.059 | 22.8087 | 8.32 | 0 | 103.3333 | 776
[14 empty] | 780 | 0 | 0 | 0 | 0 | 0 | -0.2785 | 0 | 0 | 0 | #N/A | 1 | 1 | 0 | #N/A | 0 | 12.4 | 1 | 691.1977 | 0 | 780 | 0.87581 | 3839.3738 | 0.37469 | 22.6472 | 22.6472 | -5.5511e-17 | -3.7996e-16 | 0 | 38.256 | 29791.1089 | 10.86 | 10.86 | 1 | 25.1635 | 780 | 1.3257 | -5825.6513 | 5.829 | 313.0168 | 93 | 2.0718 | 21.5341 | 0 | -25.254 | 13940.7046 | 16.4385 | 6.076 | 1 | 103.3333 | 780 | 0.49 | 8580.6941 | -2.6989 | -140.9814 | -140.9814 | -4.1957 | -58.5004 | 1 | 75.0196 | -25823.3814 | 6.076 | 21.9867 | 0 | -156.646 | 780 | 0.49 | -17677.497 | 9.1739 | 491.0872 | 93 | 1.3144 | 22.992 | 0 | -123.1932 | -82526.8564 | 6.076 | 6.076 | 0 | 103.3333 | 780 | 0.49 | 4895.2948 | -1.0325 | -52.2691 | -52.2691 | -1.8864 | -39.6932 | 1 | 28.3606 | -172688.7332 | 6.076 | 15.9543 | 0 | -58.0768 | 780 | 0.49 | -76840.3841 | 35.9249 | 1915.2145 | 93 | 0.93499 | 22.992 | 0 | -380.9192 | -287112.7957 | 6.076 | 6.076 | 0 | 103.3333 | 780 | 0.49 | -83089.1991 | 38.7503 | 2065.6316 | 93 | 0.81707 | 22.992 | 0 | -359.9454 | -345040.0215 | 6.076 | 6.076 | 0 | 103.3333 | 780 | 0.49 | -14971.3285 | 7.9503 | 425.9463 | 93 | 0.72556 | 22.992 | 0 | -57.5924 | -556834.9464 | 6.076 | 6.076 | 0 | 103.3333 | 780 | 0.49 | -10504.7396 | 5.9307 | 318.4297 | 93 | 0.65248 | 22.992 | 0 | -36.3401 | -585173.8961 | 6.076 | 6.076 | 0 | 103.3333 | 780 | 0.49 | -233946.7238 | 106.9617 | 5696.9675 | 93 | 0.59277 | 22.992 | 0 | -735.2594 | -718759.967 | 6.076 | 6.076 | 0 | 103.3333 | 780 | 0.83548 | -210654.9189 | 97.2627 | 5180.6292 | 30 | 0.94054 | 22.992 | 0 | -616.0826 | -225835.6112 | 10.36 | 10.36 | 0 | 33.3333 | 780 | 0.8172 | -187197.5496 | 86.6123 | 4613.6347 | 33.3333 | 0.94054 | 22.992 | 0 | -559.7253 | -287823.1214 | 10.1333 | 10.1333 | 0 | 37.037 | 780 | 0.79892 | -46720.2683 | 23.0503 | 1229.8194 | 36.6667 | 0.94054 | 22.992 | 0 | -142.891 | -295873.6137 | 9.9067 | 9.9067 | 0 | 40.7407 | 780 | 1.0943 | -33284.54 | 17.6871 | 944.2987 | 40 | 0.94054 | 22.992 | 0 | -74.322 | -302158.1088 | 13.5691 | 9.68 | 0 | 44.4444 | 780 | 0.76237 | -259262.0008 | 119.0646 | 6341.2835 | 43.3333 | 0.94054 | 22.992 | 0 | -830.9617 | -316956.0119 | 9.4533 | 9.4533 | 0 | 48.1481 | 780 | 0.74409 | -207372.1394 | 95.5581 | 5089.8821 | 46.6667 | 0.94054 | 22.992 | 0 | -680.9773 | -329172.1168 | 9.2267 | 9.2267 | 0 | 103.3333 | 780 | 0.72581 | -87774.8141 | 41.4372 | 2208.6744 | 50 | 0.94054 | 22.992 | 0 | -295.498 | -290971.1775 | 9 | 9 | 0 | 103.3333 | 780 | 0.70753 | -101351.2451 | 47.5319 | 2533.1314 | 53.3333 | 0.94054 | 22.992 | 0 | -350.0189 | -315753.4563 | 8.7733 | 8.7733 | 0 | 103.3333 | 780 | 0.68925 | -51613.7991 | 24.9987 | 1333.5414 | 56.6667 | 0.94054 | 22.992 | 0 | -182.9769 | -292107.2105 | 8.5467 | 8.5467 | 0 | 103.3333 | 780 | 0.67097 | -77629.3972 | 36.7178 | 1957.4252 | 60 | 0.94054 | 22.992 | 0 | -282.7027 | -330168.9339 | 8.32 | 8.32 | 0 | 103.3333 | 780
[14 empty] | 784 | 0 | 0 | 0 | 0 | 0 | -0.2785 | 0 | 0 | 0 | #N/A | 1 | 1 | 0 | #N/A | 0 | 12.4 | 1 | 691.1977 | 0 | 784 | 0.87581 | 3839.3738 | 0.37469 | 22.6472 | 22.6472 | -5.5511e-17 | -3.7996e-16 | 0 | 38.256 | 29944.133 | 10.86 | 10.86 | 1 | 25.1635 | 784 | 0.49 | 5191.1291 | -1.1663 | -59.3902 | -59.3902 | -2.0718 | -21.5341 | 1 | 60.8826 | 14011.9617 | 6.076 | 16.4385 | 1 | -65.9891 | 784 | 1.7731 | -65801.9671 | 34.0261 | 1814.1303 | 93 | 1.649 | 22.992 | 0 | -158.9821 | -26275.3739 | 21.9867 | 6.076 | 0 | 103.3333 | 784 | 0.49 | -4480.6386 | 3.2069 | 173.4218 | 93 | 1.3144 | 22.992 | 0 | -31.2252 | -82467.8215 | 6.076 | 6.076 | 0 | 103.3333 | 784 | 1.2866 | -59107.2204 | 29.8266 | 1590.5628 | 93 | 1.0927 | 22.992 | 0 | -130.412 | -173026.4454 | 15.9543 | 6.076 | 0 | 103.3333 | 784 | 0.49 | -58288.2788 | 27.5364 | 1468.6413 | 93 | 0.93499 | 22.992 | 0 | -288.9512 | -288084.6647 | 6.076 | 6.076 | 0 | 103.3333 | 784 | 0.49 | -61859.4704 | 29.1511 | 1554.6045 | 93 | 0.81707 | 22.992 | 0 | -267.9775 | -345927.9955 | 6.076 | 6.076 | 0 | 103.3333 | 784 | 0.49 | 8936.0237 | -2.8596 | -149.5347 | -149.5347 | -4.4183 | -140.0109 | 1 | 34.3755 | -557817.5314 | 6.076 | 22.5684 | 0 | -166.1496 | 784 | 0.49 | 16080.2361 | -6.0899 | -321.5051 | -321.5051 | -8.8948 | -313.4341 | 1 | 55.6279 | -587458.857 | 6.076 | 34.2623 | 0 | -357.2279 | 784 | 0.49 | -204684.1247 | 93.7304 | 4992.5789 | 93 | 0.59277 | 22.992 | 0 | -643.2915 | -721149.1969 | 6.076 | 6.076 | 0 | 103.3333 | 784 | 0.83548 | -179208.6453 | 83.0441 | 4423.6767 | 30 | 0.94054 | 22.992 | 0 | -524.1146 | -227748.1338 | 10.36 | 10.36 | 0 | 33.3333 | 784 | 0.8172 | -156439.2896 | 72.7047 | 3873.2435 | 33.3333 | 0.94054 | 22.992 | 0 | -467.7573 | -289510.2148 | 10.1333 | 10.1333 | 0 | 37.037 | 784 | 0.79892 | -16650.022 | 9.4538 | 505.9896 | 36.6667 | 0.94054 | 22.992 | 0 | -50.923 | -295893.37 | 9.9067 | 9.9067 | 0 | 40.7407 | 784 | 0.78065 | 5637.5772 | -0.66772 | -32.847 | -32.847 | -1.285 | -31.4118 | 1 | 17.6459 | -302338.8193 | 9.68 | 14.6336 | 0 | -36.4967 | 784 | 0.76237 | -230567.782 | 106.0903 | 5650.5765 | 43.3333 | 0.94054 | 22.992 | 0 | -738.9937 | -319728.0508 | 9.4533 | 9.4533 | 0 | 48.1481 | 784 | 0.74409 | -179365.9343 | 82.8949 | 4415.7365 | 46.6667 | 0.94054 | 22.992 | 0 | -589.0094 | -331344.2184 | 9.2267 | 9.2267 | 0 | 103.3333 | 784 | 0.72581 | -60456.6227 | 29.0851 | 1551.0901 | 50 | 0.94054 | 22.992 | 0 | -203.53 | -291601.3617 | 9 | 9 | 0 | 103.3333 | 784 | 0.70753 | -74721.0674 | 35.4908 | 1892.1085 | 53.3333 | 0.94054 | 22.992 | 0 | -258.051 | -316601.7243 | 8.7733 | 8.7733 | 0 | 103.3333 | 784 | 0.68925 | -25671.6351 | 13.2687 | 709.0799 | 56.6667 | 0.94054 | 22.992 | 0 | -91.0089 | -292287.3102 | 8.5467 | 8.5467 | 0 | 103.3333 | 784 | 0.67097 | -52375.247 | 25.2989 | 1349.5252 | 60 | 0.94054 | 22.992 | 0 | -190.7348 | -330747.9371 | 8.32 | 8.32 | 0 | 103.3333 | 784
[14 empty] | 788 | 0 | 0 | 0 | 0 | 0 | -0.2785 | 0 | 0 | 0 | #N/A | 1 | 1 | 0 | #N/A | 0 | 12.4 | 1 | 691.1977 | 0 | 788 | 0.87581 | 3839.3738 | 0.37469 | 22.6472 | 22.6472 | -5.5511e-17 | -3.7996e-16 | 0 | 38.256 | 30097.1572 | 10.86 | 10.86 | 1 | 25.1635 | 788 | 1.3257 | -5825.6513 | 5.829 | 313.0168 | 93 | 2.0718 | 21.5341 | 0 | -25.254 | 14083.2189 | 16.4385 | 6.076 | 1 | 103.3333 | 788 | 0.49 | -7665.0352 | 4.6467 | 250.0743 | 93 | 1.649 | 22.992 | 0 | -67.0142 | -26359.4946 | 6.076 | 6.076 | 0 | 103.3333 | 788 | 0.49 | 8716.2198 | -2.7602 | -144.2437 | -144.2437 | -4.2806 | -74.8769 | 1 | 60.7427 | -82823.8656 | 6.076 | 22.2086 | 0 | -160.2708 | 788 | 0.49 | -6635.7833 | 4.1813 | 225.2989 | 93 | 1.0927 | 22.992 | 0 | -38.4441 | -172996.2857 | 6.076 | 6.076 | 0 | 103.3333 | 788 | 0.49 | -39736.1735 | 19.1479 | 1022.0681 | 93 | 0.93499 | 22.992 | 0 | -196.9833 | -288688.6619 | 6.076 | 6.076 | 0 | 103.3333 | 788 | 0.49 | -40629.7416 | 19.5519 | 1043.5775 | 93 | 0.81707 | 22.992 | 0 | -176.0095 | -346448.0976 | 6.076 | 6.076 | 0 | 103.3333 | 788 | 1.82 | -507561.5001 | 233.8841 | 12453.8721 | 93 | 0.72556 | 22.992 | 0 | -525.668 | -559736.2675 | 22.5684 | 6.076 | 0 | 103.3333 | 788 | 2.7631 | -1952968.1854 | 889.7085 | 47367.6772 | 93 | 0.65248 | 22.992 | 0 | -1198.1083 | -592067.3543 | 34.2623 | 6.076 | 0 | 103.3333 | 788 | 0.49 | -175421.5256 | 80.4991 | 4288.1902 | 93 | 0.59277 | 22.992 | 0 | -551.3235 | -723170.555 | 6.076 | 6.076 | 0 | 103.3333 | 788 | 0.83548 | -147762.3716 | 68.8254 | 3666.7242 | 30 | 0.94054 | 22.992 | 0 | -432.1467 | -229292.7846 | 10.36 | 10.36 | 0 | 33.3333 | 788 | 0.8172 | -125681.0297 | 58.7971 | 3132.8524 | 33.3333 | 0.94054 | 22.992 | 0 | -375.7894 | -290829.4364 | 10.1333 | 10.1333 | 0 | 37.037 | 788 | 0.79892 | 13420.2242 | -4.1426 | -217.8401 | -217.8401 | -5.5784 | -136.3671 | 1 | 41.0449 | -296820.1268 | 9.9067 | 27.2131 | 0 | -242.0446 | 788 | 1.1801 | -52161.7959 | 26.4295 | 1409.7125 | 40 | 0.94054 | 22.992 | 0 | -108.0012 | -302586.8882 | 14.6336 | 9.68 | 0 | 44.4444 | 788 | 0.76237 | -201873.5632 | 93.116 | 4959.8695 | 43.3333 | 0.94054 | 22.992 | 0 | -647.0258 | -322132.2179 | 9.4533 | 9.4533 | 0 | 48.1481 | 788 | 0.74409 | -151359.7292 | 70.2317 | 3741.5909 | 46.6667 | 0.94054 | 22.992 | 0 | -497.0414 | -333148.4483 | 9.2267 | 9.2267 | 0 | 103.3333 | 788 | 0.72581 | -33138.4313 | 16.733 | 893.5059 | 50 | 0.94054 | 22.992 | 0 | -111.5621 | -291863.674 | 9 | 9 | 0 | 103.3333 | 788 | 0.70753 | -48090.8897 | 23.4498 | 1251.0857 | 53.3333 | 0.94054 | 22.992 | 0 | -166.083 | -317082.1205 | 8.7733 | 8.7733 | 0 | 103.3333 | 788 | 0.68925 | 270.5289 | 1.5388 | 84.6184 | 56.6667 | 0.94054 | 22.992 | 0 | 0.95906 | -292099.5381 | 8.5467 | 8.5467 | 0 | 94.0205 | 788 | 0.67097 | -27121.0967 | 13.88 | 741.6251 | 60 | 0.94054 | 22.992 | 0 | -98.7668 | -330959.0684 | 8.32 | 8.32 | 0 | 103.3333 | 788
[14 empty] | 792 | 0 | 0 | 0 | 0 | 0 | -0.2785 | 0 | 0 | 0 | #N/A | 1 | 1 | 0 | #N/A | 0 | 12.4 | 1 | 691.1977 | 0 | 792 | 0.87581 | 3839.3738 | 0.37469 | 22.6472 | 22.6472 | -5.5511e-17 | -3.7996e-16 | 0 | 38.256 | 30250.1813 | 10.86 | 10.86 | 1 | 25.1635 | 792 | 0.49 | 5191.1291 | -1.1663 | -59.3902 | -59.3902 | -2.0718 | -21.5341 | 1 | 60.8826 | 14154.476 | 6.076 | 16.4385 | 1 | -65.9891 | 792 | 0.49 | 2854.1997 | -0.10965 | -3.1373 | -3.1373 | -0.60751 | -8.4705 | 1 | 24.9538 | -26327.4437 | 6.076 | 12.6133 | 0 | -3.4859 | 792 | 1.791 | -125229.6304 | 60.9399 | 3246.9264 | 93 | 1.3144 | 22.992 | 0 | -238.7648 | -83594.9886 | 22.2086 | 6.076 | 0 | 103.3333 | 792 | 0.49 | 9238.6986 | -2.9964 | -156.8204 | -156.8204 | -4.608 | -96.9578 | 1 | 53.5239 | -173557.8522 | 6.076 | 23.0638 | 0 | -174.2449 | 792 | 0.49 | -21184.0682 | 10.7594 | 575.4949 | 93 | 0.93499 | 22.992 | 0 | -105.0153 | -288924.7873 | 6.076 | 6.076 | 0 | 103.3333 | 792 | 0.49 | -19400.0129 | 9.9528 | 532.5504 | 93 | 0.81707 | 22.992 | 0 | -84.0416 | -346600.3279 | 6.076 | 6.076 | 0 | 103.3333 | 792 | 0.49 | -112741.6609 | 52.1579 | 2779.4047 | 93 | 0.72556 | 22.992 | 0 | -433.7 | -561287.1317 | 6.076 | 6.076 | 0 | 103.3333 | 792 | 0.49 | -319749.5818 | 145.7581 | 7762.3534 | 93 | 0.65248 | 22.992 | 0 | -1106.1404 | -596307.9799 | 6.076 | 6.076 | 0 | 103.3333 | 792 | 0.49 | -146158.9265 | 67.2678 | 3583.8016 | 93 | 0.59277 | 22.992 | 0 | -459.3556 | -724824.0413 | 6.076 | 6.076 | 0 | 103.3333 | 792 | 0.83548 | -116316.098 | 54.6067 | 2909.7716 | 30 | 0.94054 | 22.992 | 0 | -340.1787 | -230469.5637 | 10.36 | 10.36 | 0 | 33.3333 | 792 | 0.8172 | -94922.7697 | 44.8895 | 2392.4613 | 33.3333 | 0.94054 | 22.992 | 0 | -283.8214 | -291780.7861 | 10.1333 | 10.1333 | 0 | 37.037 | 792 | 2.1946 | -453050.4106 | 210.1392 | 11189.778 | 36.6667 | 0.94054 | 22.992 | 0 | -504.4233 | -298653.8841 | 27.2131 | 9.9067 | 0 | 40.7407 | 792 | 0.78065 | -5122.3531 | 4.1975 | 226.1584 | 40 | 0.94054 | 22.992 | 0 | -16.0332 | -302467.0852 | 9.68 | 9.68 | 0 | 44.4444 | 792 | 0.76237 | -173179.3444 | 80.1417 | 4269.1625 | 43.3333 | 0.94054 | 22.992 | 0 | -555.0578 | -324168.5132 | 9.4533 | 9.4533 | 0 | 48.1481 | 792 | 0.74409 | -123353.5241 | 57.5685 | 3067.4452 | 46.6667 | 0.94054 | 22.992 | 0 | -405.0735 | -334584.8063 | 9.2267 | 9.2267 | 0 | 103.3333 | 792 | 0.72581 | -5820.2399 | 4.3809 | 235.9217 | 50 | 0.94054 | 22.992 | 0 | -19.5941 | -291758.1145 | 9 | 9 | 0 | 103.3333 | 792 | 0.70753 | -21460.7121 | 11.4088 | 610.0628 | 53.3333 | 0.94054 | 22.992 | 0 | -74.1151 | -317194.6449 | 8.7733 | 8.7733 | 0 | 103.3333 | 792 | 0.68925 | 26212.6929 | -10.1912 | -539.843 | -539.843 | -13.4417 | -328.5916 | 1 | 92.927 | -294356.5626 | 8.5467 | 49.1093 | 0 | -599.8256 | 792 | 0.67097 | -1866.9464 | 2.4612 | 133.725 | 60 | 0.94054 | 22.992 | 0 | -6.7989 | -330802.3279 | 8.32 | 8.32 | 0 | 103.3333 | 792
[14 empty] | 796 | 0 | 0 | 0 | 0 | 0 | -0.2785 | 0 | 0 | 0 | #N/A | 1 | 1 | 0 | #N/A | 0 | 12.4 | 1 | 691.1977 | 0 | 796 | 0.87581 | 3839.3738 | 0.37469 | 22.6472 | 22.6472 | -5.5511e-17 | -3.7996e-16 | 0 | 38.256 | 30403.2055 | 10.86 | 10.86 | 1 | 25.1635 | 796 | 1.3257 | -5825.6513 | 5.829 | 313.0168 | 93 | 2.0718 | 21.5341 | 0 | -25.254 | 14225.7331 | 16.4385 | 6.076 | 1 | 103.3333 | 796 | 1.0172 | -2119.9723 | 3.41 | 184.2378 | 93 | 1.649 | 22.992 | 0 | -8.9283 | -26179.2211 | 12.6133 | 6.076 | 0 | 103.3333 | 796 | 0.49 | -21064.4738 | 10.7054 | 572.6162 | 93 | 1.3144 | 22.992 | 0 | -146.7968 | -83998.2399 | 6.076 | 6.076 | 0 | 103.3333 | 796 | 1.86 | -219039.1071 | 103.5228 | 5513.8907 | 93 | 1.0927 | 22.992 | 0 | -334.3072 | -174711.1451 | 23.0638 | 6.076 | 0 | 103.3333 | 796 | 0.49 | -2631.9629 | 2.371 | 128.9218 | 93 | 0.93499 | 22.992 | 0 | -13.0474 | -288793.0409 | 6.076 | 6.076 | 0 | 103.3333 | 796 | 0.49 | 1829.7159 | 0.35358 | 21.5234 | 21.5234 | 0.034421 | 0.9686 | 0 | 7.9264 | -346560.8736 | 6.076 | 10.9364 | 0 | 23.9149 | 796 | 0.49 | -88834.3087 | 41.348 | 2203.9238 | 93 | 0.72556 | 22.992 | 0 | -341.7321 | -562470.1242 | 6.076 | 6.076 | 0 | 103.3333 | 796 | 0.49 | -293164.6061 | 133.7375 | 7122.4186 | 93 | 0.65248 | 22.992 | 0 | -1014.1724 | -600180.7336 | 6.076 | 6.076 | 0 | 103.3333 | 796 | 0.49 | -116896.3274 | 54.0365 | 2879.4129 | 93 | 0.59277 | 22.992 | 0 | -367.3876 | -726109.6558 | 6.076 | 6.076 | 0 | 103.3333 | 796 | 0.83548 | -84869.8243 | 40.3881 | 2152.8191 | 30 | 0.94054 | 22.992 | 0 | -248.2108 | -231278.4709 | 10.36 | 10.36 | 0 | 33.3333 | 796 | 0.8172 | -64164.5098 | 30.9819 | 1652.0701 | 33.3333 | 0.94054 | 22.992 | 0 | -191.8535 | -292364.264 | 10.1333 | 10.1333 | 0 | 37.037 | 796 | 0.79892 | -134858.214 | 62.9026 | 3351.4138 | 36.6667 | 0.94054 | 22.992 | 0 | -412.4554 | -300119.7696 | 9.9067 | 9.9067 | 0 | 40.7407 | 796 | 0.78065 | 24259.8794 | -9.0879 | -481.1099 | -481.1099 | -11.7441 | -287.0919 | 1 | 75.9347 | -304460.0816 | 9.68 | 45.1155 | 0 | -534.5666 | 796 | 0.76237 | -144485.1255 | 67.1673 | 3578.4555 | 43.3333 | 0.94054 | 22.992 | 0 | -463.0898 | -325836.9367 | 9.4533 | 9.4533 | 0 | 48.1481 | 796 | 0.74409 | -95347.319 | 44.9053 | 2393.2996 | 46.6667 | 0.94054 | 22.992 | 0 | -313.1055 | -335653.2926 | 9.2267 | 9.2267 | 0 | 103.3333 | 796 | 0.72581 | 21497.9515 | -7.9713 | -421.6626 | -421.6626 | -10.5029 | -256.7494 | 1 | 72.3738 | -293522.6145 | 9 | 41.0731 | 0 | -468.514 | 796 | 0.70753 | 5169.4656 | -0.63227 | -30.96 | -30.96 | -1.2568 | -30.7223 | 1 | 17.8529 | -317369.0116 | 8.7733 | 14.5053 | 0 | -34.4 | 796 | 3.9604 | -1979742.7812 | 904.7004 | 48165.7947 | 56.6667 | 0.94054 | 22.992 | 0 | -1221.4393 | -299058.3839 | 49.1093 | 8.5467 | 0 | 103.3333 | 796 | 0.67097 | 23387.2039 | -8.9577 | -474.1751 | -474.1751 | -11.9368 | -291.8038 | 1 | 85.1691 | -332796.0819 | 8.32 | 44.6439 | 0 | -526.8612 | 796
[14 empty] | 800 | 0 | 0 | 0 | 0 | 0 | -0.2785 | 0 | 0 | 0 | #N/A | 1 | 1 | 0 | #N/A | 0 | 12.4 | 1 | 691.1977 | 0 | 800 | 0.87581 | 3839.3738 | 0.37469 | 22.6472 | 22.6472 | -5.5511e-17 | -3.7996e-16 | 0 | 38.256 | 30556.2296 | 10.86 | 10.86 | 1 | 25.1635 | 800 | 0.49 | 5191.1291 | -1.1663 | -59.3902 | -59.3902 | -2.0718 | -21.5341 | 1 | 60.8826 | 14296.9903 | 6.076 | 16.4385 | 1 | -65.9891 | 800 | 0.49 | 9498.018 | -3.1137 | -163.0626 | -163.0626 | -4.7704 | -66.5147 | 1 | 83.0396 | -26379.1802 | 6.076 | 23.4883 | 0 | -181.1807 | 800 | 0.49 | -7867.6154 | 4.7383 | 254.9507 | 93 | 1.3144 | 22.992 | 0 | -54.8288 | -84033.6194 | 6.076 | 6.076 | 0 | 103.3333 | 800 | 0.49 | -41829.8955 | 20.0946 | 1072.4667 | 93 | 1.0927 | 22.992 | 0 | -242.3392 | -175496.5662 | 6.076 | 6.076 | 0 | 103.3333 | 800 | 0.49 | 15920.1424 | -6.0175 | -317.6514 | -317.6514 | -8.7945 | -216.2606 | 1 | 78.9206 | -290207.4435 | 6.076 | 34.0003 | 0 | -352.946 | 800 | 0.88197 | 4903.1619 | -0.091458 | -2.1689 | -2.1689 | -0.56662 | -15.9445 | 1 | 11.8008 | -346641.2264 | 10.9364 | 12.5475 | 0 | -2.4099 | 800 | 0.49 | -64926.9565 | 30.5381 | 1628.4429 | 93 | 0.72556 | 22.992 | 0 | -249.7641 | -563285.2449 | 6.076 | 6.076 | 0 | 103.3333 | 800 | 0.49 | -266579.6305 | 121.7169 | 6482.4838 | 93 | 0.65248 | 22.992 | 0 | -922.2045 | -603685.6155 | 6.076 | 6.076 | 0 | 103.3333 | 800 | 0.49 | -87633.7283 | 40.8052 | 2175.0243 | 93 | 0.59277 | 22.992 | 0 | -275.4196 | -727027.3985 | 6.076 | 6.076 | 0 | 103.3333 | 800 | 0.83548 | -53423.5507 | 26.1694 | 1395.8666 | 30 | 0.94054 | 22.992 | 0 | -156.2428 | -231719.5063 | 10.36 | 10.36 | 0 | 33.3333 | 800 | 0.8172 | -33406.2499 | 17.0744 | 911.679 | 33.3333 | 0.94054 | 22.992 | 0 | -99.8855 | -292579.8702 | 10.1333 | 10.1333 | 0 | 37.037 | 800 | 0.79892 | -104787.9677 | 49.3061 | 2627.5841 | 36.6667 | 0.94054 | 22.992 | 0 | -320.4874 | -301217.7833 | 9.9067 | 9.9067 | 0 | 40.7407 | 800 | 3.6383 | -1596866.3882 | 730.8037 | 38908.1408 | 40 | 0.94054 | 22.992 | 0 | -1072.4329 | -308565.8773 | 45.1155 | 9.68 | 0 | 44.4444 | 800 | 0.76237 | -115790.9067 | 54.193 | 2887.7485 | 43.3333 | 0.94054 | 22.992 | 0 | -371.1219 | -327137.4883 | 9.4533 | 9.4533 | 0 | 48.1481 | 800 | 0.74409 | -67341.1139 | 32.242 | 1719.154 | 46.6667 | 0.94054 | 22.992 | 0 | -221.1376 | -336353.907 | 9.2267 | 9.2267 | 0 | 103.3333 | 800 | 3.3123 | -1294083.1349 | 593.1123 | 31577.9299 | 50 | 0.94054 | 22.992 | 0 | -954.6238 | -297157.1739 | 41.0731 | 9 | 0 | 103.3333 | 800 | 1.1698 | -50284.952 | 25.5559 | 1363.2068 | 53.3333 | 0.94054 | 22.992 | 0 | -105.0362 | -317605.2204 | 14.5053 | 8.7733 | 0 | 103.3333 | 800 | 0.68925 | -318599.3559 | 145.7182 | 7760.2294 | 56.6667 | 0.94054 | 22.992 | 0 | -1129.4713 | -303392.3334 | 8.5467 | 8.5467 | 0 | 103.3333 | 800 | 3.6003 | -1594339.8023 | 729.5696 | 38842.4434 | 60 | 0.94054 | 22.992 | 0 | -1082.0461 | -336940.3305 | 44.6439 | 8.32 | 0 | 103.3333 | 800
[14 empty] | 6 | [7 empty] | 0 | 0 | #N/A | 1 | 0 | 0 | #N/A |  |  | 0 |  |  | 6 | [7 empty] | 1 | 38.256 |  |  |  | 1 |  | 6 | [7 empty] | 1 | -25.254 |  |  |  | 1 |  | 6 | [7 empty] | 1 | -183.0191 |  |  |  | 1 |  | 6 | [7 empty] | 1 | 37.1391 |  |  |  | 1 |  | 6 | [7 empty] | 1 | -150.3713 |  |  |  | 1 |  | 6 | [7 empty] | 1 | -786.1219 |  |  |  | 1 |  | 6 | [7 empty] | 1 | -51.9772 |  |  |  | 1 |  | 6 | [7 empty] | 1 | -157.7962 |  |  |  | 1 |  | 6 | [7 empty] | 1 | -830.2365 |  |  |  | 1 |  | 6 | [7 empty] | 1 | -183.4517 |  |  |  | 1 |  | 6 | [7 empty] | 1 | -64.2749 |  |  |  | 1 |  | 6 | [7 empty] | 1 | -7.9176 |  |  |  | 1 |  | 6 | [7 empty] | 1 | -228.5194 |  |  |  | 1 |  | 6 | [7 empty] | 1 | -980.465 |  |  |  | 1 |  | 6 | [7 empty] | 1 | -279.1539 |  |  |  | 1 |  | 6 | [7 empty] | 1 | -129.1696 |  |  |  | 1 |  | 6 | [7 empty] | 1 | -862.6559 |  |  |  | 1 |  | 6 | [7 empty] | 1 | -13.0682 |  |  |  | 1 |  | 6 | [7 empty] | 1 | -1037.5034 |  |  |  | 1 |  | 6 | [7 empty] | 1 | -990.0782 |  |  |  | 1 |  | 6
Note on V3: Jesse Knight: Added filtering to smooth it out
Note on C29: Jesse Knight: This is applied as a torque loss based upon current speed of the robot. The faster the robot moves, the more this applies. At speed = 0, torque loss = 0. At speed --> Max Theoretical speed, torque loss = this value. It's not perfect, but it's close.