## Drive Train
Simulator Inputs |  |  |  |  | Drive Train Simulator | [5 empty] | v2020.rc.8 |  | Jesse Knight Drive Coach, 1885 |  |  | Time (s) |  |  | Tradeoffs - Output Current Limits
Voltage (V)
| Motors & Gearbox |  |  |  |  | Speed (ft/s) | Low Gear (ft/s) | Time to Goal (s) | Total Time (s) | Accel. Dist. (ft) | Cruise Dist (ft) | Decel. Dist (ft) | Total Dist. (ft) | Turn Battery Use (Ah) | Move Batt. Use (Ah)
| Motor | CIM (VP Dyno)
|  |  | Total # of Motors | 4 |  | 11.7925 | #N/A | 1.75 | 2.8 | 14.1997 | 2.3678 | 5.3262 | 21.8937 | 0.21574 | 0.17375
|  | Driving | Driven | Efficiency
| Stage 1 | 14 | 50 | 95.06% |  | Can Turn? | Over-Geared? | Min Voltage |  | Tractive Force (lbs) | Tractive Current (A) | Throttle Resp. (s) |  | Min Turn % Output | Turn Current (A)
| Stage 2 | 16 | 48 | 95%
| Stage 3 | 1 | 1 | 97.5% |  | YES | NO | 8.2804 |  | 143 | 213.377 | 0.95 |  | 8.511% | 55.4754
|  | Ratio Spread |  | 0.093333
| High Gear: | 10.7 : 1 | Low Gear: | N/A |  | Movement Characteristics | [9 empty] | Distance (ft) |  |  | Tradeoffs - Motion Profiling
|  |  | Theoretical Max Speed (ft/s) | 13.0236
[6 empty] | Speed (ft/s) | [8 empty] | Distance & Acceleration
| Wheels & Wheel Base | [18 empty] | Acceleration Distance | SHOW
|  |  | Wheel Diameter (in) | 6 | [15 empty] | Cruise Distance | HIDE
|  |  | Coefficient of Friction (Static) | 1 | [15 empty] | Deceleration Distance | HIDE
|  |  | Coefficient of Friction (Dynamic) | 0.8 | [15 empty] | Target Distance | SHOW
|  |  | Lateral Coefficient of Friction | 1 | [15 empty] | Distance @ 2 seconds | SHOW
|  |  | Wheel Base Length (in) | 13 | [15 empty] | Design Gear Ratio
|  |  | Wheel Track Width (in) | 23 | [15 empty] | Min % Output to Turn | SHOW
|  |  | Weight Distribution (front) | 50%
|  |  | Weight Distribution (left/right) | 50%
Weight
|  |  | Robot Inspection Weight (lbs) | 120
|  |  | Auxilliary Weight (lbs) | 23 |  | Electrical Characteristics | [9 empty] | Time (s) |  |  | Tradeoffs - Match Performance
| Field & Match Characteristics | [17 empty] | Match Battery Usage (Ah)
|  |  | Sprint Distance (ft) | 16 | [15 empty] | Time to Goal (full Speed) | SHOW
|  |  | Target Time to Goal (s) | 2 | [15 empty] | Travel Time (with stop) | SHOW
|  |  | # of Times to do per Match | 14 | [15 empty] | 50% to 99% response time | SHOW
|  |  | Deceleration Method | Brake | [15 empty] | 99% to 50% response time | HIDE
| Electrical System Characteristics (Advanced) | [18 empty] | Design Gear Ratio
|  |  | Battery Voltage at Rest (V) | 12.4 | [15 empty] | Turn Current | HIDE
|  |  | Applied Voltage Ramp (V/s) | 1200 | [15 empty] | Drag Race Current | SHOW
|  |  | Current Limit per Motor (A) | 150
|  |  | Battery Resistance (ohm) | 0.017
|  |  | Battery Amp Hour Rating (Ah) | 18
|  |  | Peak Battery Discharge (C-Rating) | 20
CREDITS & ACKNOWLEDGEMENTS
| 1 | Battery Voltage in Robot Drivetrain Simulation and Modeling by Andrew Palardy & Bryan Culver, FRC 33. | [13 empty] | Advanced Simulator Settings
|  | https://www.chiefdelphi.com/media/papers/2750 | [14 empty] | Max Simulation Time (s) | 5
| 2 | Robot Turning Forces by Mark Kramarczyk, Team 1189 "The Gearheads" | [14 empty] | Min Gear Ratio | 3
|  | http://www.chiefdelphi.com/media/papers/1917 | [14 empty] | Max Gear Ratio | 13
| 3 | Who based his spreadsheet is based upon a whitepaper written by Chris Hibner, Team 51 entitled "Drivetrain Basics (How to Be Sure Your Robot Will Turn)" - 10/2/2003 | [14 empty] | Filtering | 1
|  | http://www.chiefdelphi.com/media/papers/1443 | [14 empty] | Current Limit Max (for graph) | 60
| 4 | Ether, an unaffiliated Systems Engineer, provided some incredible insights into the Physics of minibot races, which got me started down the path of solving for t based upon a range of gear ratios. | [14 empty] | Max Speed Accel. Threshold (ft/s^2) | 0.15
[17 empty] | Throttle Response Min (% of max vel.) | 50%
|  | http://www.chiefdelphi.com/media/papers/2470 | [14 empty] | Throttle Response Max (% of max vel.) | 99%
| 5 | Thanks to John V-Neun who kept up with his calculators over the years, which is still useful for spot checking unexpected results. His calculator is also faster and simulates multiple types of mechanisms:
http://www.chiefdelphi.com/media/papers/2059
| 6 | Cyber Blue FRC 234 Motor Test Report 12-8-2017, uploaded by Chris Fultz
https://www.chiefdelphi.com/media/papers/3407
Note on L3: Jesse Knight: Time to accelerate and hit the target distance at full speed
Note on M3: Jesse Knight: Total amount of time to accelerate, travel the target distance, and decelerate using the chosen method above
Note on O3: Jesse Knight: Theoretical - assumes the robot actually gets to top speed before the target distance. If it does not, then this will be #N/A.
Note on F5: Jesse Knight: Total for the entire drive train
Note on F9: Jesse Knight: Reduced efficiency by 3% for power transmission through chain/belt.
Note on K9: Jesse Knight: Is the distance for acceleration greater than the target sprint distance?
Note on L9: Jesse Knight: NOTE - this assumes 100% duty cycle, which is not always the case with BLDC's like the NEO or Falcon. This will be addressed in a future revision of this simulator.
Note on O9: Jesse Knight: Maximum force this robot will laterally apply to the carpet, given the following constraints: 1. Applied Current Limits (including max battery output if no current limit is set) 2. Wheel Coefficient of Friction 3. Robot Weight
Note on P9: Jesse Knight: Total output current for the entire drive train when applying maximum torque to the wheels just before they slip. If "Ratio Spread" has a non-zero value, then this represents low gear. Otherwise, it represents the single speed. This assumes the wheels do not slip.
Note on Q9: Jesse Knight: The amount of time it takes to accelerate from X% of max speed to Y% of max speed. By default this time represents 50% - 99%, i.e. the upper band. This DOES assume the robot accelerates to max velocity before the target distance - keep that in mind with the tradeoff graph in the lower right. To see different power bands, adjust the %'s in the Advanced Simulator Settings on the lower-right part of this sheet.
Note on U9: Jesse Knight: Total current for the entire drive train
Note on E10: Jesse Knight: This is included here to estimate speed & current for low gear, but that is all.
Note on F21: Jesse Knight: % of weight that is in front of the center line between the wheels. 50% means weight is exactly centered between the 2 wheels that touch the floor on one side.
Note on F26: Jesse Knight: Includes battery, bumpers, etc. This is a good way to simulate additional load (carrying another robot, e.g.)
Note on F29: Jesse Knight: Target distance for the robot to sprint towards. At this distance, the robot should is expected to be at max speed. For overall design, be sure to account for robot length and deceleration length! Use the "Movement Characteristics" chart on the right. For example, a 3' long robot should accelerate, move, and decelerate in less than 24 feet in order to traverse the width of the field without slamming into the other side.
Note on F31: Jesse Knight: Helps to estimate total match battery usage
Note on F32: Jesse Knight: "Coast" represents a speed controller in coast mode, therefore only rolling friction decelerates the robot. "Brake" (default) represents a speed controller in brake mode, therefore the free current running through the in-motion motor is applied as a reverse torque to decelerate the robot. "Reverse" represents a driver who reverses direction when arriving at the target distance. This can also somewhat represent throttle response while turning at max speed. This mode ignores rolling resistance and speed controller configuration. Note that battery usage will significantly increase with this method, particularly with an aggressive gear ratio.
Note on F35: Jesse Knight: As-read from the D/S. Reading it there accounts for wire resistance between the Battery & PDB. You can also tune based upon other things going on in the system (e.g. compressor, elevator, intake, etc). 12.4-12.7V is a typical start-of-match voltage range (as shown on the Driver's Station) 11.75V is a worst-case conservative estimate for the end of a Finals match.
Note on F36: Jesse Knight: Leave at 1200 if you don't set this in software.
Note on F37: Jesse Knight: If you don't set a current limit, then leave this at 150.
Note on F38: Jesse Knight: Default 0.017. Somewhere between 0.015 and 0.03.
Note on F39: Jesse Knight: 2017 Rules stipulated 18Ah batteries
Note on F40: Jesse Knight: This is a rating of much current can be pulled from the battery at any given instant. Admittedly, this needs experimentation to understand a battery's health throughout the season. However, that research is only valuable to teams who push their power engineering to the absolute edge. Default = 20 Some research and anecdotes indicate new SLA batteries can pull 20C. Some measurements from FRC teams suggest that older FRC batteries can consistently spike at 15C. (270A for 18Ah)
Note on AA48: Jesse Knight: (This may be deprecated) Set this to somewhere betweeon 0.5 and 0.8 to smooth the voltage & current curves to the right

## KOP Drivetrain
This tab is for reference purposes. It contains the settings and simulation results for the 2019 KOP Drive Train. These settings are already pre-populated into the "Drive Train" tab when you download the spreadhseet.. - 6" white traction wheels on an AM chassis. - Direct-drive Toughbox Mini with a 10.71:1 gear ratio and 2 CIMs per gearbox - The wheel base length & track width have been input for the "long" configuration, which has a dropped-center wheel configuration - Assumes the robot is almost at maximum weight allowed by the 2019 rules - Assumes a reasonably well-maintained new-ish battery (12.4V at match start, and 0.017ohms internal resistance)

## Motors
| Motor Name | Breaker (A) | Peak Power (W) | Free Speed (RPM) | Stall Torque (N*m) | Stall Current (Amp) | Free Current (Amp) | Spec Voltage | Controller Current Limit (A) | Controller-Limited Torque (Nm) | Avg Duty Cycle (%) | Kv (RPM/V) | Kt (Nm/A) | # of data points | 149
| Motors | [12 empty] | 0 | 1 | 2 | 3 | 4 | 5 | 6 | 7 | 8 | 9 | 10 | 11 | 12 | 13 | 14 | 15 | 16 | 17 | 18 | 19 | 20 | 21 | 22 | 23 | 24 | 25 | 26 | 27 | 28 | 29 | 30 | 31 | 32 | 33 | 34 | 35 | 36 | 37 | 38 | 39 | 40 | 41 | 42 | 43 | 44 | 45 | 46 | 47 | 48 | 49 | 50 | 51 | 52 | 53 | 54 | 55 | 56 | 57 | 58 | 59 | 60 | 61 | 62 | 63 | 64 | 65 | 66 | 67 | 68 | 69 | 70 | 71 | 72 | 73 | 74 | 75 | 76 | 77 | 78 | 79 | 80 | 81 | 82 | 83 | 84 | 85 | 86 | 87 | 88 | 89 | 90 | 91 | 92 | 93 | 94 | 95 | 96 | 97 | 98 | 99 | 100 | 101 | 102 | 103 | 104 | 105 | 106 | 107 | 108 | 109 | 110 | 111 | 112 | 113 | 114 | 115 | 116 | 117 | 118 | 119 | 120 | 121 | 122 | 123 | 124 | 125 | 126 | 127 | 128 | 129 | 130 | 131 | 132 | 133 | 134 | 135 | 136 | 137 | 138 | 139 | 140 | 141 | 142 | 143 | 144 | 145 | 146 | 147 | 148 | 149
| REV Robotics NEO (VP Dyno) | 40 | 517.2318 | 5880 | 3.36 | 166 | 1.3 | 12 | 105 | 2.1253 | 75% | 490 | 0.020241 | 0 | 0.022654 | 0.045308 | 0.067963 | 0.090617 | 0.11327 | 0.13593 | 0.15858 | 0.18123 | 0.20389 | 0.22654 | 0.2492 | 0.27185 | 0.2945 | 0.31716 | 0.33981 | 0.36247 | 0.38512 | 0.40778 | 0.43043 | 0.45308 | 0.47574 | 0.49839 | 0.52105 | 0.5437 | 0.56636 | 0.58901 | 0.61166 | 0.63432 | 0.65697 | 0.67963 | 0.70228 | 0.72493 | 0.74759 | 0.77024 | 0.7929 | 0.81555 | 0.83821 | 0.86086 | 0.88351 | 0.90617 | 0.92882 | 0.95148 | 0.97413 | 0.99679 | 1.0194 | 1.0421 | 1.0647 | 1.0874 | 1.1101 | 1.1327 | 1.1554 | 1.178 | 1.2007 | 1.2233 | 1.246 | 1.2686 | 1.2913 | 1.3139 | 1.3366 | 1.3593 | 1.3819 | 1.4046 | 1.4272 | 1.4499 | 1.4725 | 1.4952 | 1.5178 | 1.5405 | 1.5631 | 1.5858 | 1.6084 | 1.6311 | 1.6538 | 1.6764 | 1.6991 | 1.7217 | 1.7444 | 1.767 | 1.7897 | 1.8123 | 1.835 | 1.8576 | 1.8803 | 1.903 | 1.9256 | 1.9483 | 1.9709 | 1.9936 | 2.0162 | 2.0389 | 2.0615 | 2.0842 | 2.1068 | 2.1253 | 2.1253 | 2.1253 | 2.1253 | 2.1253 | 2.1253 | 2.1253 | 2.1253 | 2.1253 | 2.1253 | 2.1253 | 2.1253 | 2.1253 | 2.1253 | 2.1253 | 2.1253 | 2.1253 | 2.1253 | 2.1253 | 2.1253 | 2.1253 | 2.1253 | 2.1253 | 2.1253 | 2.1253 | 2.1253 | 2.1253 | 2.1253 | 2.1253 | 2.1253 | 2.1253 | 2.1253 | 2.1253 | 2.1253 | 2.1253 | 2.1253 | 2.1253 | 2.1253 | 2.1253 | 2.1253 | 2.1253 | 2.1253 | 2.1253 | 2.1253 | 2.1253 | 2.1253 | 2.1253 | 2.1253 | 2.1253 | 2.1253 | 2.1253 | 2.1253 | 2.1253 | 2.1253 | 2.1253 | 2.1253
| REV Robotics NEO (Empirical) | 40 | 384.9146 | 5676 | 2.5903 | 105 | 1.8 | 12 | 105 | 2.5903 | 75% | 473 | 0.02467
| VEX Falcon 500 (VP Dyno) | 40 | 783.3614 | 6380 | 4.69 | 257 | 1.5 | 12 | 257 | 4.69 | 75% | 531.6667 | 0.018249 | 0 | 0.031477 | 0.062953 | 0.09443 | 0.12591 | 0.15738 | 0.18886 | 0.22034 | 0.25181 | 0.28329 | 0.31477 | 0.34624 | 0.37772 | 0.40919 | 0.44067 | 0.47215 | 0.50362 | 0.5351 | 0.56658 | 0.59805 | 0.62953 | 0.66101 | 0.69248 | 0.72396 | 0.75544 | 0.78691 | 0.81839 | 0.84987 | 0.88134 | 0.91282 | 0.9443 | 0.97577 | 1.0072 | 1.0387 | 1.0702 | 1.1017 | 1.1332 | 1.1646 | 1.1961 | 1.2276 | 1.2591 | 1.2905 | 1.322 | 1.3535 | 1.385 | 1.4164 | 1.4479 | 1.4794 | 1.5109 | 1.5423 | 1.5738 | 1.6053 | 1.6368 | 1.6683 | 1.6997 | 1.7312 | 1.7627 | 1.7942 | 1.8256 | 1.8571 | 1.8886 | 1.9201 | 1.9515 | 1.983 | 2.0145 | 2.046 | 2.0774 | 2.1089 | 2.1404 | 2.1719 | 2.2034 | 2.2348 | 2.2663 | 2.2978 | 2.3293 | 2.3607 | 2.3922 | 2.4237 | 2.4552 | 2.4866 | 2.5181 | 2.5496 | 2.5811 | 2.6126 | 2.644 | 2.6755 | 2.707 | 2.7385 | 2.7699 | 2.8014 | 2.8329 | 2.8644 | 2.8958 | 2.9273 | 2.9588 | 2.9903 | 3.0217 | 3.0532 | 3.0847 | 3.1162 | 3.1477 | 3.1791 | 3.2106 | 3.2421 | 3.2736 | 3.305 | 3.3365 | 3.368 | 3.3995 | 3.4309 | 3.4624 | 3.4939 | 3.5254 | 3.5568 | 3.5883 | 3.6198 | 3.6513 | 3.6828 | 3.7142 | 3.7457 | 3.7772 | 3.8087 | 3.8401 | 3.8716 | 3.9031 | 3.9346 | 3.966 | 3.9975 | 4.029 | 4.0605 | 4.0919 | 4.1234 | 4.1549 | 4.1864 | 4.2179 | 4.2493 | 4.2808 | 4.3123 | 4.3438 | 4.3752 | 4.4067 | 4.4382 | 4.4697 | 4.5011 | 4.5326 | 4.5641 | 4.5956 | 4.627 | 4.6585 | 4.69
| CIM (VP Dyno) | 40 | 336.2892 | 5330 | 2.41 | 131 | 2.7 | 12 | 131 | 2.41 | 75% | 444.1667 | 0.018397 | 0 | 0.016174 | 0.032349 | 0.048523 | 0.064698 | 0.080872 | 0.097047 | 0.11322 | 0.1294 | 0.14557 | 0.16174 | 0.17792 | 0.19409 | 0.21027 | 0.22644 | 0.24262 | 0.25879 | 0.27497 | 0.29114 | 0.30732 | 0.32349 | 0.33966 | 0.35584 | 0.37201 | 0.38819 | 0.40436 | 0.42054 | 0.43671 | 0.45289 | 0.46906 | 0.48523 | 0.50141 | 0.51758 | 0.53376 | 0.54993 | 0.56611 | 0.58228 | 0.59846 | 0.61463 | 0.63081 | 0.64698 | 0.66315 | 0.67933 | 0.6955 | 0.71168 | 0.72785 | 0.74403 | 0.7602 | 0.77638 | 0.79255 | 0.80872 | 0.8249 | 0.84107 | 0.85725 | 0.87342 | 0.8896 | 0.90577 | 0.92195 | 0.93812 | 0.9543 | 0.97047 | 0.98664 | 1.0028 | 1.019 | 1.0352 | 1.0513 | 1.0675 | 1.0837 | 1.0999 | 1.116 | 1.1322 | 1.1484 | 1.1646 | 1.1807 | 1.1969 | 1.2131 | 1.2293 | 1.2454 | 1.2616 | 1.2778 | 1.294 | 1.3101 | 1.3263 | 1.3425 | 1.3587 | 1.3748 | 1.391 | 1.4072 | 1.4234 | 1.4395 | 1.4557 | 1.4719 | 1.4881 | 1.5042 | 1.5204 | 1.5366 | 1.5528 | 1.5689 | 1.5851 | 1.6013 | 1.6174 | 1.6336 | 1.6498 | 1.666 | 1.6821 | 1.6983 | 1.7145 | 1.7307 | 1.7468 | 1.763 | 1.7792 | 1.7954 | 1.8115 | 1.8277 | 1.8439 | 1.8601 | 1.8762 | 1.8924 | 1.9086 | 1.9248 | 1.9409 | 1.9571 | 1.9733 | 1.9895 | 2.0056 | 2.0218 | 2.038 | 2.0542 | 2.0703 | 2.0865 | 2.1027 | 2.1189 | 2.135 | 2.1512 | 2.1674 | 2.1836 | 2.1997 | 2.2159 | 2.2321 | 2.2483 | 2.2644 | 2.2806 | 2.2968 | 2.313 | 2.3291 | 2.3453 | 2.3615 | 2.3777 | 2.3938 | 2.41
| VEX Mini CIM (VP Dyno) | 40 | 215.5761 | 5840 | 1.41 | 89 | 3 | 12 | 89 | 1.41 | 75% | 486.6667 | 0.015843 | 0 | 0.0094631 | 0.018926 | 0.028389 | 0.037852 | 0.047315 | 0.056779 | 0.066242 | 0.075705 | 0.085168 | 0.094631 | 0.10409 | 0.11356 | 0.12302 | 0.13248 | 0.14195 | 0.15141 | 0.16087 | 0.17034 | 0.1798 | 0.18926 | 0.19872 | 0.20819 | 0.21765 | 0.22711 | 0.23658 | 0.24604 | 0.2555 | 0.26497 | 0.27443 | 0.28389 | 0.29336 | 0.30282 | 0.31228 | 0.32174 | 0.33121 | 0.34067 | 0.35013 | 0.3596 | 0.36906 | 0.37852 | 0.38799 | 0.39745 | 0.40691 | 0.41638 | 0.42584 | 0.4353 | 0.44477 | 0.45423 | 0.46369 | 0.47315 | 0.48262 | 0.49208 | 0.50154 | 0.51101 | 0.52047 | 0.52993 | 0.5394 | 0.54886 | 0.55832 | 0.56779 | 0.57725 | 0.58671 | 0.59617 | 0.60564 | 0.6151 | 0.62456 | 0.63403 | 0.64349 | 0.65295 | 0.66242 | 0.67188 | 0.68134 | 0.69081 | 0.70027 | 0.70973 | 0.71919 | 0.72866 | 0.73812 | 0.74758 | 0.75705 | 0.76651 | 0.77597 | 0.78544 | 0.7949 | 0.80436 | 0.81383 | 0.82329 | 0.83275 | 0.84221 | 0.85168 | 0.86114 | 0.8706 | 0.88007 | 0.88953 | 0.89899 | 0.90846 | 0.91792 | 0.92738 | 0.93685 | 0.94631 | 0.95577 | 0.96523 | 0.9747 | 0.98416 | 0.99362 | 1.0031 | 1.0126 | 1.022 | 1.0315 | 1.0409 | 1.0504 | 1.0599 | 1.0693 | 1.0788 | 1.0883 | 1.0977 | 1.1072 | 1.1166 | 1.1261 | 1.1356 | 1.145 | 1.1545 | 1.164 | 1.1734 | 1.1829 | 1.1923 | 1.2018 | 1.2113 | 1.2207 | 1.2302 | 1.2397 | 1.2491 | 1.2586 | 1.2681 | 1.2775 | 1.287 | 1.2964 | 1.3059 | 1.3154 | 1.3248 | 1.3343 | 1.3438 | 1.3532 | 1.3627 | 1.3721 | 1.3816 | 1.3911 | 1.4005 | 1.41
| AndyMark Redline (am-3775) | 40 | 324.0781 | 19649 | 0.63 | 107 | 3.1 | 12 | 107 | 0.63 | 75% | 1637.4167 | 0.0058879 | 0 | 0.0042282 | 0.0084564 | 0.012685 | 0.016913 | 0.021141 | 0.025369 | 0.029597 | 0.033826 | 0.038054 | 0.042282 | 0.04651 | 0.050738 | 0.054966 | 0.059195 | 0.063423 | 0.067651 | 0.071879 | 0.076107 | 0.080336 | 0.084564 | 0.088792 | 0.09302 | 0.097248 | 0.10148 | 0.1057 | 0.10993 | 0.11416 | 0.11839 | 0.12262 | 0.12685 | 0.13107 | 0.1353 | 0.13953 | 0.14376 | 0.14799 | 0.15221 | 0.15644 | 0.16067 | 0.1649 | 0.16913 | 0.17336 | 0.17758 | 0.18181 | 0.18604 | 0.19027 | 0.1945 | 0.19872 | 0.20295 | 0.20718 | 0.21141 | 0.21564 | 0.21987 | 0.22409 | 0.22832 | 0.23255 | 0.23678 | 0.24101 | 0.24523 | 0.24946 | 0.25369 | 0.25792 | 0.26215 | 0.26638 | 0.2706 | 0.27483 | 0.27906 | 0.28329 | 0.28752 | 0.29174 | 0.29597 | 0.3002 | 0.30443 | 0.30866 | 0.31289 | 0.31711 | 0.32134 | 0.32557 | 0.3298 | 0.33403 | 0.33826 | 0.34248 | 0.34671 | 0.35094 | 0.35517 | 0.3594 | 0.36362 | 0.36785 | 0.37208 | 0.37631 | 0.38054 | 0.38477 | 0.38899 | 0.39322 | 0.39745 | 0.40168 | 0.40591 | 0.41013 | 0.41436 | 0.41859 | 0.42282 | 0.42705 | 0.43128 | 0.4355 | 0.43973 | 0.44396 | 0.44819 | 0.45242 | 0.45664 | 0.46087 | 0.4651 | 0.46933 | 0.47356 | 0.47779 | 0.48201 | 0.48624 | 0.49047 | 0.4947 | 0.49893 | 0.50315 | 0.50738 | 0.51161 | 0.51584 | 0.52007 | 0.5243 | 0.52852 | 0.53275 | 0.53698 | 0.54121 | 0.54544 | 0.54966 | 0.55389 | 0.55812 | 0.56235 | 0.56658 | 0.57081 | 0.57503 | 0.57926 | 0.58349 | 0.58772 | 0.59195 | 0.59617 | 0.6004 | 0.60463 | 0.60886 | 0.61309 | 0.61732 | 0.62154 | 0.62577 | 0.63
| FTC - REV Robotics Core Hex Motor |  | 10.472 | 125 | 3.2 | 4.4 | 0.25 | 12 | 4.4 | 3.2 | 75% | 10.4167 | 0.72727 | 0 | 0.021477 | 0.042953 | 0.06443 | 0.085906 | 0.10738 | 0.12886 | 0.15034 | 0.17181 | 0.19329 | 0.21477 | 0.23624 | 0.25772 | 0.27919 | 0.30067 | 0.32215 | 0.34362 | 0.3651 | 0.38658 | 0.40805 | 0.42953 | 0.45101 | 0.47248 | 0.49396 | 0.51544 | 0.53691 | 0.55839 | 0.57987 | 0.60134 | 0.62282 | 0.6443 | 0.66577 | 0.68725 | 0.70872 | 0.7302 | 0.75168 | 0.77315 | 0.79463 | 0.81611 | 0.83758 | 0.85906 | 0.88054 | 0.90201 | 0.92349 | 0.94497 | 0.96644 | 0.98792 | 1.0094 | 1.0309 | 1.0523 | 1.0738 | 1.0953 | 1.1168 | 1.1383 | 1.1597 | 1.1812 | 1.2027 | 1.2242 | 1.2456 | 1.2671 | 1.2886 | 1.3101 | 1.3315 | 1.353 | 1.3745 | 1.396 | 1.4174 | 1.4389 | 1.4604 | 1.4819 | 1.5034 | 1.5248 | 1.5463 | 1.5678 | 1.5893 | 1.6107 | 1.6322 | 1.6537 | 1.6752 | 1.6966 | 1.7181 | 1.7396 | 1.7611 | 1.7826 | 1.804 | 1.8255 | 1.847 | 1.8685 | 1.8899 | 1.9114 | 1.9329 | 1.9544 | 1.9758 | 1.9973 | 2.0188 | 2.0403 | 2.0617 | 2.0832 | 2.1047 | 2.1262 | 2.1477 | 2.1691 | 2.1906 | 2.2121 | 2.2336 | 2.255 | 2.2765 | 2.298 | 2.3195 | 2.3409 | 2.3624 | 2.3839 | 2.4054 | 2.4268 | 2.4483 | 2.4698 | 2.4913 | 2.5128 | 2.5342 | 2.5557 | 2.5772 | 2.5987 | 2.6201 | 2.6416 | 2.6631 | 2.6846 | 2.706 | 2.7275 | 2.749 | 2.7705 | 2.7919 | 2.8134 | 2.8349 | 2.8564 | 2.8779 | 2.8993 | 2.9208 | 2.9423 | 2.9638 | 2.9852 | 3.0067 | 3.0282 | 3.0497 | 3.0711 | 3.0926 | 3.1141 | 3.1356 | 3.157 | 3.1785 | 3.2
| FTC - REV Robotics HD HEX Motor |  | 16.4934 | 6000 | 0.105 | 8.5 | 0.4 | 12 | 8.5 | 0.105 | 75% | 500 | 0.012353 | 0 | 0.0007047 | 0.0014094 | 0.0021141 | 0.0028188 | 0.0035235 | 0.0042282 | 0.0049329 | 0.0056376 | 0.0063423 | 0.007047 | 0.0077517 | 0.0084564 | 0.0091611 | 0.0098658 | 0.01057 | 0.011275 | 0.01198 | 0.012685 | 0.013389 | 0.014094 | 0.014799 | 0.015503 | 0.016208 | 0.016913 | 0.017617 | 0.018322 | 0.019027 | 0.019732 | 0.020436 | 0.021141 | 0.021846 | 0.02255 | 0.023255 | 0.02396 | 0.024664 | 0.025369 | 0.026074 | 0.026779 | 0.027483 | 0.028188 | 0.028893 | 0.029597 | 0.030302 | 0.031007 | 0.031711 | 0.032416 | 0.033121 | 0.033826 | 0.03453 | 0.035235 | 0.03594 | 0.036644 | 0.037349 | 0.038054 | 0.038758 | 0.039463 | 0.040168 | 0.040872 | 0.041577 | 0.042282 | 0.042987 | 0.043691 | 0.044396 | 0.045101 | 0.045805 | 0.04651 | 0.047215 | 0.047919 | 0.048624 | 0.049329 | 0.050034 | 0.050738 | 0.051443 | 0.052148 | 0.052852 | 0.053557 | 0.054262 | 0.054966 | 0.055671 | 0.056376 | 0.057081 | 0.057785 | 0.05849 | 0.059195 | 0.059899 | 0.060604 | 0.061309 | 0.062013 | 0.062718 | 0.063423 | 0.064128 | 0.064832 | 0.065537 | 0.066242 | 0.066946 | 0.067651 | 0.068356 | 0.06906 | 0.069765 | 0.07047 | 0.071174 | 0.071879 | 0.072584 | 0.073289 | 0.073993 | 0.074698 | 0.075403 | 0.076107 | 0.076812 | 0.077517 | 0.078221 | 0.078926 | 0.079631 | 0.080336 | 0.08104 | 0.081745 | 0.08245 | 0.083154 | 0.083859 | 0.084564 | 0.085268 | 0.085973 | 0.086678 | 0.087383 | 0.088087 | 0.088792 | 0.089497 | 0.090201 | 0.090906 | 0.091611 | 0.092315 | 0.09302 | 0.093725 | 0.09443 | 0.095134 | 0.095839 | 0.096544 | 0.097248 | 0.097953 | 0.098658 | 0.099362 | 0.10007 | 0.10077 | 0.10148 | 0.10218 | 0.10289 | 0.10359 | 0.1043 | 0.105
| VEX BAG Motor (VP Dyno) | 20 | 148.3722 | 13180 | 0.43 | 53 | 1.8 | 12 | 53 | 0.43 | 75% | 1098.3333 | 0.0081132 | 0 | 0.0028859 | 0.0057718 | 0.0086577 | 0.011544 | 0.01443 | 0.017315 | 0.020201 | 0.023087 | 0.025973 | 0.028859 | 0.031745 | 0.034631 | 0.037517 | 0.040403 | 0.043289 | 0.046174 | 0.04906 | 0.051946 | 0.054832 | 0.057718 | 0.060604 | 0.06349 | 0.066376 | 0.069262 | 0.072148 | 0.075034 | 0.077919 | 0.080805 | 0.083691 | 0.086577 | 0.089463 | 0.092349 | 0.095235 | 0.098121 | 0.10101 | 0.10389 | 0.10678 | 0.10966 | 0.11255 | 0.11544 | 0.11832 | 0.12121 | 0.12409 | 0.12698 | 0.12987 | 0.13275 | 0.13564 | 0.13852 | 0.14141 | 0.1443 | 0.14718 | 0.15007 | 0.15295 | 0.15584 | 0.15872 | 0.16161 | 0.1645 | 0.16738 | 0.17027 | 0.17315 | 0.17604 | 0.17893 | 0.18181 | 0.1847 | 0.18758 | 0.19047 | 0.19336 | 0.19624 | 0.19913 | 0.20201 | 0.2049 | 0.20779 | 0.21067 | 0.21356 | 0.21644 | 0.21933 | 0.22221 | 0.2251 | 0.22799 | 0.23087 | 0.23376 | 0.23664 | 0.23953 | 0.24242 | 0.2453 | 0.24819 | 0.25107 | 0.25396 | 0.25685 | 0.25973 | 0.26262 | 0.2655 | 0.26839 | 0.27128 | 0.27416 | 0.27705 | 0.27993 | 0.28282 | 0.2857 | 0.28859 | 0.29148 | 0.29436 | 0.29725 | 0.30013 | 0.30302 | 0.30591 | 0.30879 | 0.31168 | 0.31456 | 0.31745 | 0.32034 | 0.32322 | 0.32611 | 0.32899 | 0.33188 | 0.33477 | 0.33765 | 0.34054 | 0.34342 | 0.34631 | 0.34919 | 0.35208 | 0.35497 | 0.35785 | 0.36074 | 0.36362 | 0.36651 | 0.3694 | 0.37228 | 0.37517 | 0.37805 | 0.38094 | 0.38383 | 0.38671 | 0.3896 | 0.39248 | 0.39537 | 0.39826 | 0.40114 | 0.40403 | 0.40691 | 0.4098 | 0.41268 | 0.41557 | 0.41846 | 0.42134 | 0.42423 | 0.42711 | 0.43
| VEX 775pro (VP Dyno) | 40 | 348.1487 | 18730 | 0.71 | 134 | 0.7 | 12 | 134 | 0.71 | 75% | 1560.8333 | 0.0052985 | 0 | 0.0047651 | 0.0095302 | 0.014295 | 0.01906 | 0.023826 | 0.028591 | 0.033356 | 0.038121 | 0.042886 | 0.047651 | 0.052416 | 0.057181 | 0.061946 | 0.066711 | 0.071477 | 0.076242 | 0.081007 | 0.085772 | 0.090537 | 0.095302 | 0.10007 | 0.10483 | 0.1096 | 0.11436 | 0.11913 | 0.12389 | 0.12866 | 0.13342 | 0.13819 | 0.14295 | 0.14772 | 0.15248 | 0.15725 | 0.16201 | 0.16678 | 0.17154 | 0.17631 | 0.18107 | 0.18584 | 0.1906 | 0.19537 | 0.20013 | 0.2049 | 0.20966 | 0.21443 | 0.21919 | 0.22396 | 0.22872 | 0.23349 | 0.23826 | 0.24302 | 0.24779 | 0.25255 | 0.25732 | 0.26208 | 0.26685 | 0.27161 | 0.27638 | 0.28114 | 0.28591 | 0.29067 | 0.29544 | 0.3002 | 0.30497 | 0.30973 | 0.3145 | 0.31926 | 0.32403 | 0.32879 | 0.33356 | 0.33832 | 0.34309 | 0.34785 | 0.35262 | 0.35738 | 0.36215 | 0.36691 | 0.37168 | 0.37644 | 0.38121 | 0.38597 | 0.39074 | 0.3955 | 0.40027 | 0.40503 | 0.4098 | 0.41456 | 0.41933 | 0.42409 | 0.42886 | 0.43362 | 0.43839 | 0.44315 | 0.44792 | 0.45268 | 0.45745 | 0.46221 | 0.46698 | 0.47174 | 0.47651 | 0.48128 | 0.48604 | 0.49081 | 0.49557 | 0.50034 | 0.5051 | 0.50987 | 0.51463 | 0.5194 | 0.52416 | 0.52893 | 0.53369 | 0.53846 | 0.54322 | 0.54799 | 0.55275 | 0.55752 | 0.56228 | 0.56705 | 0.57181 | 0.57658 | 0.58134 | 0.58611 | 0.59087 | 0.59564 | 0.6004 | 0.60517 | 0.60993 | 0.6147 | 0.61946 | 0.62423 | 0.62899 | 0.63376 | 0.63852 | 0.64329 | 0.64805 | 0.65282 | 0.65758 | 0.66235 | 0.66711 | 0.67188 | 0.67664 | 0.68141 | 0.68617 | 0.69094 | 0.6957 | 0.70047 | 0.70523 | 0.71
| AndyMark 9015 (VP Dyno) | 30 | 134.4916 | 14270 | 0.36 | 71 | 3.7 | 12 | 71 | 0.36 | 75% | 1189.1667 | 0.0050704 | 0 | 0.0024161 | 0.0048322 | 0.0072483 | 0.0096644 | 0.012081 | 0.014497 | 0.016913 | 0.019329 | 0.021745 | 0.024161 | 0.026577 | 0.028993 | 0.031409 | 0.033826 | 0.036242 | 0.038658 | 0.041074 | 0.04349 | 0.045906 | 0.048322 | 0.050738 | 0.053154 | 0.05557 | 0.057987 | 0.060403 | 0.062819 | 0.065235 | 0.067651 | 0.070067 | 0.072483 | 0.074899 | 0.077315 | 0.079732 | 0.082148 | 0.084564 | 0.08698 | 0.089396 | 0.091812 | 0.094228 | 0.096644 | 0.09906 | 0.10148 | 0.10389 | 0.10631 | 0.10872 | 0.11114 | 0.11356 | 0.11597 | 0.11839 | 0.12081 | 0.12322 | 0.12564 | 0.12805 | 0.13047 | 0.13289 | 0.1353 | 0.13772 | 0.14013 | 0.14255 | 0.14497 | 0.14738 | 0.1498 | 0.15221 | 0.15463 | 0.15705 | 0.15946 | 0.16188 | 0.1643 | 0.16671 | 0.16913 | 0.17154 | 0.17396 | 0.17638 | 0.17879 | 0.18121 | 0.18362 | 0.18604 | 0.18846 | 0.19087 | 0.19329 | 0.1957 | 0.19812 | 0.20054 | 0.20295 | 0.20537 | 0.20779 | 0.2102 | 0.21262 | 0.21503 | 0.21745 | 0.21987 | 0.22228 | 0.2247 | 0.22711 | 0.22953 | 0.23195 | 0.23436 | 0.23678 | 0.23919 | 0.24161 | 0.24403 | 0.24644 | 0.24886 | 0.25128 | 0.25369 | 0.25611 | 0.25852 | 0.26094 | 0.26336 | 0.26577 | 0.26819 | 0.2706 | 0.27302 | 0.27544 | 0.27785 | 0.28027 | 0.28268 | 0.2851 | 0.28752 | 0.28993 | 0.29235 | 0.29477 | 0.29718 | 0.2996 | 0.30201 | 0.30443 | 0.30685 | 0.30926 | 0.31168 | 0.31409 | 0.31651 | 0.31893 | 0.32134 | 0.32376 | 0.32617 | 0.32859 | 0.33101 | 0.33342 | 0.33584 | 0.33826 | 0.34067 | 0.34309 | 0.3455 | 0.34792 | 0.35034 | 0.35275 | 0.35517 | 0.35758 | 0.36
| AndyMark NeveRest (VP Dyno) | 5 | 24.3892 | 5480 | 0.17 | 10 | 0.4 | 12 | 10 | 0.17 | 75% | 456.6667 | 0.017 | 0 | 0.0011409 | 0.0022819 | 0.0034228 | 0.0045638 | 0.0057047 | 0.0068456 | 0.0079866 | 0.0091275 | 0.010268 | 0.011409 | 0.01255 | 0.013691 | 0.014832 | 0.015973 | 0.017114 | 0.018255 | 0.019396 | 0.020537 | 0.021678 | 0.022819 | 0.02396 | 0.025101 | 0.026242 | 0.027383 | 0.028523 | 0.029664 | 0.030805 | 0.031946 | 0.033087 | 0.034228 | 0.035369 | 0.03651 | 0.037651 | 0.038792 | 0.039933 | 0.041074 | 0.042215 | 0.043356 | 0.044497 | 0.045638 | 0.046779 | 0.047919 | 0.04906 | 0.050201 | 0.051342 | 0.052483 | 0.053624 | 0.054765 | 0.055906 | 0.057047 | 0.058188 | 0.059329 | 0.06047 | 0.061611 | 0.062752 | 0.063893 | 0.065034 | 0.066174 | 0.067315 | 0.068456 | 0.069597 | 0.070738 | 0.071879 | 0.07302 | 0.074161 | 0.075302 | 0.076443 | 0.077584 | 0.078725 | 0.079866 | 0.081007 | 0.082148 | 0.083289 | 0.08443 | 0.08557 | 0.086711 | 0.087852 | 0.088993 | 0.090134 | 0.091275 | 0.092416 | 0.093557 | 0.094698 | 0.095839 | 0.09698 | 0.098121 | 0.099262 | 0.1004 | 0.10154 | 0.10268 | 0.10383 | 0.10497 | 0.10611 | 0.10725 | 0.10839 | 0.10953 | 0.11067 | 0.11181 | 0.11295 | 0.11409 | 0.11523 | 0.11638 | 0.11752 | 0.11866 | 0.1198 | 0.12094 | 0.12208 | 0.12322 | 0.12436 | 0.1255 | 0.12664 | 0.12779 | 0.12893 | 0.13007 | 0.13121 | 0.13235 | 0.13349 | 0.13463 | 0.13577 | 0.13691 | 0.13805 | 0.13919 | 0.14034 | 0.14148 | 0.14262 | 0.14376 | 0.1449 | 0.14604 | 0.14718 | 0.14832 | 0.14946 | 0.1506 | 0.15174 | 0.15289 | 0.15403 | 0.15517 | 0.15631 | 0.15745 | 0.15859 | 0.15973 | 0.16087 | 0.16201 | 0.16315 | 0.1643 | 0.16544 | 0.16658 | 0.16772 | 0.16886 | 0.17
| AndyMark RS775-125 (VP-Dyno) | 5 | 42.5162 | 5800 | 0.28 | 18 | 1.6 | 12 | 18 | 0.28 | 75% | 483.3333 | 0.015556 | 0 | 0.0018792 | 0.0037584 | 0.0056376 | 0.0075168 | 0.009396 | 0.011275 | 0.013154 | 0.015034 | 0.016913 | 0.018792 | 0.020671 | 0.02255 | 0.02443 | 0.026309 | 0.028188 | 0.030067 | 0.031946 | 0.033826 | 0.035705 | 0.037584 | 0.039463 | 0.041342 | 0.043221 | 0.045101 | 0.04698 | 0.048859 | 0.050738 | 0.052617 | 0.054497 | 0.056376 | 0.058255 | 0.060134 | 0.062013 | 0.063893 | 0.065772 | 0.067651 | 0.06953 | 0.071409 | 0.073289 | 0.075168 | 0.077047 | 0.078926 | 0.080805 | 0.082685 | 0.084564 | 0.086443 | 0.088322 | 0.090201 | 0.092081 | 0.09396 | 0.095839 | 0.097718 | 0.099597 | 0.10148 | 0.10336 | 0.10523 | 0.10711 | 0.10899 | 0.11087 | 0.11275 | 0.11463 | 0.11651 | 0.11839 | 0.12027 | 0.12215 | 0.12403 | 0.12591 | 0.12779 | 0.12966 | 0.13154 | 0.13342 | 0.1353 | 0.13718 | 0.13906 | 0.14094 | 0.14282 | 0.1447 | 0.14658 | 0.14846 | 0.15034 | 0.15221 | 0.15409 | 0.15597 | 0.15785 | 0.15973 | 0.16161 | 0.16349 | 0.16537 | 0.16725 | 0.16913 | 0.17101 | 0.17289 | 0.17477 | 0.17664 | 0.17852 | 0.1804 | 0.18228 | 0.18416 | 0.18604 | 0.18792 | 0.1898 | 0.19168 | 0.19356 | 0.19544 | 0.19732 | 0.19919 | 0.20107 | 0.20295 | 0.20483 | 0.20671 | 0.20859 | 0.21047 | 0.21235 | 0.21423 | 0.21611 | 0.21799 | 0.21987 | 0.22174 | 0.22362 | 0.2255 | 0.22738 | 0.22926 | 0.23114 | 0.23302 | 0.2349 | 0.23678 | 0.23866 | 0.24054 | 0.24242 | 0.2443 | 0.24617 | 0.24805 | 0.24993 | 0.25181 | 0.25369 | 0.25557 | 0.25745 | 0.25933 | 0.26121 | 0.26309 | 0.26497 | 0.26685 | 0.26872 | 0.2706 | 0.27248 | 0.27436 | 0.27624 | 0.27812 | 0.28
| BaneBots RS-775 18V (VP Dyno) | 40 | 245.9867 | 13050 | 0.72 | 97 | 2.7 | 12 | 97 | 0.72 | 75% | 1087.5 | 0.0074227 | 0 | 0.0048322 | 0.0096644 | 0.014497 | 0.019329 | 0.024161 | 0.028993 | 0.033826 | 0.038658 | 0.04349 | 0.048322 | 0.053154 | 0.057987 | 0.062819 | 0.067651 | 0.072483 | 0.077315 | 0.082148 | 0.08698 | 0.091812 | 0.096644 | 0.10148 | 0.10631 | 0.11114 | 0.11597 | 0.12081 | 0.12564 | 0.13047 | 0.1353 | 0.14013 | 0.14497 | 0.1498 | 0.15463 | 0.15946 | 0.1643 | 0.16913 | 0.17396 | 0.17879 | 0.18362 | 0.18846 | 0.19329 | 0.19812 | 0.20295 | 0.20779 | 0.21262 | 0.21745 | 0.22228 | 0.22711 | 0.23195 | 0.23678 | 0.24161 | 0.24644 | 0.25128 | 0.25611 | 0.26094 | 0.26577 | 0.2706 | 0.27544 | 0.28027 | 0.2851 | 0.28993 | 0.29477 | 0.2996 | 0.30443 | 0.30926 | 0.31409 | 0.31893 | 0.32376 | 0.32859 | 0.33342 | 0.33826 | 0.34309 | 0.34792 | 0.35275 | 0.35758 | 0.36242 | 0.36725 | 0.37208 | 0.37691 | 0.38174 | 0.38658 | 0.39141 | 0.39624 | 0.40107 | 0.40591 | 0.41074 | 0.41557 | 0.4204 | 0.42523 | 0.43007 | 0.4349 | 0.43973 | 0.44456 | 0.4494 | 0.45423 | 0.45906 | 0.46389 | 0.46872 | 0.47356 | 0.47839 | 0.48322 | 0.48805 | 0.49289 | 0.49772 | 0.50255 | 0.50738 | 0.51221 | 0.51705 | 0.52188 | 0.52671 | 0.53154 | 0.53638 | 0.54121 | 0.54604 | 0.55087 | 0.5557 | 0.56054 | 0.56537 | 0.5702 | 0.57503 | 0.57987 | 0.5847 | 0.58953 | 0.59436 | 0.59919 | 0.60403 | 0.60886 | 0.61369 | 0.61852 | 0.62336 | 0.62819 | 0.63302 | 0.63785 | 0.64268 | 0.64752 | 0.65235 | 0.65718 | 0.66201 | 0.66685 | 0.67168 | 0.67651 | 0.68134 | 0.68617 | 0.69101 | 0.69584 | 0.70067 | 0.7055 | 0.71034 | 0.71517 | 0.72
| BaneBots RS-550 (VP Dyno) | 40 | 189.0192 | 19000 | 0.38 | 84 | 0.4 | 12 | 84 | 0.38 | 75% | 1583.3333 | 0.0045238 | 0 | 0.0025503 | 0.0051007 | 0.007651 | 0.010201 | 0.012752 | 0.015302 | 0.017852 | 0.020403 | 0.022953 | 0.025503 | 0.028054 | 0.030604 | 0.033154 | 0.035705 | 0.038255 | 0.040805 | 0.043356 | 0.045906 | 0.048456 | 0.051007 | 0.053557 | 0.056107 | 0.058658 | 0.061208 | 0.063758 | 0.066309 | 0.068859 | 0.071409 | 0.07396 | 0.07651 | 0.07906 | 0.081611 | 0.084161 | 0.086711 | 0.089262 | 0.091812 | 0.094362 | 0.096913 | 0.099463 | 0.10201 | 0.10456 | 0.10711 | 0.10966 | 0.11221 | 0.11477 | 0.11732 | 0.11987 | 0.12242 | 0.12497 | 0.12752 | 0.13007 | 0.13262 | 0.13517 | 0.13772 | 0.14027 | 0.14282 | 0.14537 | 0.14792 | 0.15047 | 0.15302 | 0.15557 | 0.15812 | 0.16067 | 0.16322 | 0.16577 | 0.16832 | 0.17087 | 0.17342 | 0.17597 | 0.17852 | 0.18107 | 0.18362 | 0.18617 | 0.18872 | 0.19128 | 0.19383 | 0.19638 | 0.19893 | 0.20148 | 0.20403 | 0.20658 | 0.20913 | 0.21168 | 0.21423 | 0.21678 | 0.21933 | 0.22188 | 0.22443 | 0.22698 | 0.22953 | 0.23208 | 0.23463 | 0.23718 | 0.23973 | 0.24228 | 0.24483 | 0.24738 | 0.24993 | 0.25248 | 0.25503 | 0.25758 | 0.26013 | 0.26268 | 0.26523 | 0.26779 | 0.27034 | 0.27289 | 0.27544 | 0.27799 | 0.28054 | 0.28309 | 0.28564 | 0.28819 | 0.29074 | 0.29329 | 0.29584 | 0.29839 | 0.30094 | 0.30349 | 0.30604 | 0.30859 | 0.31114 | 0.31369 | 0.31624 | 0.31879 | 0.32134 | 0.32389 | 0.32644 | 0.32899 | 0.33154 | 0.33409 | 0.33664 | 0.33919 | 0.34174 | 0.3443 | 0.34685 | 0.3494 | 0.35195 | 0.3545 | 0.35705 | 0.3596 | 0.36215 | 0.3647 | 0.36725 | 0.3698 | 0.37235 | 0.3749 | 0.37745 | 0.38
| Dynamo Brushless (am-3740) | 5 | 22.464 | 2700 | 0.3178 | 6.5 | 0.28 | 12 | 6.5 | 0.3178 | 75% | 225 | 0.048892 | 0 | 0.0021329 | 0.0042658 | 0.0063987 | 0.0085315 | 0.010664 | 0.012797 | 0.01493 | 0.017063 | 0.019196 | 0.021329 | 0.023462 | 0.025595 | 0.027728 | 0.02986 | 0.031993 | 0.034126 | 0.036259 | 0.038392 | 0.040525 | 0.042658 | 0.044791 | 0.046923 | 0.049056 | 0.051189 | 0.053322 | 0.055455 | 0.057588 | 0.059721 | 0.061854 | 0.063987 | 0.066119 | 0.068252 | 0.070385 | 0.072518 | 0.074651 | 0.076784 | 0.078917 | 0.08105 | 0.083183 | 0.085315 | 0.087448 | 0.089581 | 0.091714 | 0.093847 | 0.09598 | 0.098113 | 0.10025 | 0.10238 | 0.10451 | 0.10664 | 0.10878 | 0.11091 | 0.11304 | 0.11518 | 0.11731 | 0.11944 | 0.12157 | 0.12371 | 0.12584 | 0.12797 | 0.13011 | 0.13224 | 0.13437 | 0.1365 | 0.13864 | 0.14077 | 0.1429 | 0.14504 | 0.14717 | 0.1493 | 0.15143 | 0.15357 | 0.1557 | 0.15783 | 0.15997 | 0.1621 | 0.16423 | 0.16637 | 0.1685 | 0.17063 | 0.17276 | 0.1749 | 0.17703 | 0.17916 | 0.1813 | 0.18343 | 0.18556 | 0.18769 | 0.18983 | 0.19196 | 0.19409 | 0.19623 | 0.19836 | 0.20049 | 0.20262 | 0.20476 | 0.20689 | 0.20902 | 0.21116 | 0.21329 | 0.21542 | 0.21755 | 0.21969 | 0.22182 | 0.22395 | 0.22609 | 0.22822 | 0.23035 | 0.23248 | 0.23462 | 0.23675 | 0.23888 | 0.24102 | 0.24315 | 0.24528 | 0.24741 | 0.24955 | 0.25168 | 0.25381 | 0.25595 | 0.25808 | 0.26021 | 0.26234 | 0.26448 | 0.26661 | 0.26874 | 0.27088 | 0.27301 | 0.27514 | 0.27728 | 0.27941 | 0.28154 | 0.28367 | 0.28581 | 0.28794 | 0.29007 | 0.29221 | 0.29434 | 0.29647 | 0.2986 | 0.30074 | 0.30287 | 0.305 | 0.30714 | 0.30927 | 0.3114 | 0.31353 | 0.31567 | 0.3178
| Bosch Seat Motor (am-3493) | 5 | 13.823 | 24 | 22 | 12 | 2.9 | 12 | 12 | 22 | 75% | 2 | 1.8333 | 0 | 0.14765 | 0.2953 | 0.44295 | 0.5906 | 0.73826 | 0.88591 | 1.0336 | 1.1812 | 1.3289 | 1.4765 | 1.6242 | 1.7718 | 1.9195 | 2.0671 | 2.2148 | 2.3624 | 2.5101 | 2.6577 | 2.8054 | 2.953 | 3.1007 | 3.2483 | 3.396 | 3.5436 | 3.6913 | 3.8389 | 3.9866 | 4.1342 | 4.2819 | 4.4295 | 4.5772 | 4.7248 | 4.8725 | 5.0201 | 5.1678 | 5.3154 | 5.4631 | 5.6107 | 5.7584 | 5.906 | 6.0537 | 6.2013 | 6.349 | 6.4966 | 6.6443 | 6.7919 | 6.9396 | 7.0872 | 7.2349 | 7.3826 | 7.5302 | 7.6779 | 7.8255 | 7.9732 | 8.1208 | 8.2685 | 8.4161 | 8.5638 | 8.7114 | 8.8591 | 9.0067 | 9.1544 | 9.302 | 9.4497 | 9.5973 | 9.745 | 9.8926 | 10.0403 | 10.1879 | 10.3356 | 10.4832 | 10.6309 | 10.7785 | 10.9262 | 11.0738 | 11.2215 | 11.3691 | 11.5168 | 11.6644 | 11.8121 | 11.9597 | 12.1074 | 12.255 | 12.4027 | 12.5503 | 12.698 | 12.8456 | 12.9933 | 13.1409 | 13.2886 | 13.4362 | 13.5839 | 13.7315 | 13.8792 | 14.0268 | 14.1745 | 14.3221 | 14.4698 | 14.6174 | 14.7651 | 14.9128 | 15.0604 | 15.2081 | 15.3557 | 15.5034 | 15.651 | 15.7987 | 15.9463 | 16.094 | 16.2416 | 16.3893 | 16.5369 | 16.6846 | 16.8322 | 16.9799 | 17.1275 | 17.2752 | 17.4228 | 17.5705 | 17.7181 | 17.8658 | 18.0134 | 18.1611 | 18.3087 | 18.4564 | 18.604 | 18.7517 | 18.8993 | 19.047 | 19.1946 | 19.3423 | 19.4899 | 19.6376 | 19.7852 | 19.9329 | 20.0805 | 20.2282 | 20.3758 | 20.5235 | 20.6711 | 20.8188 | 20.9664 | 21.1141 | 21.2617 | 21.4094 | 21.557 | 21.7047 | 21.8523 | 22
| Snow Blower Motor (am-2235) | 10 | 20.7057 | 100 | 7.909 | 24 | 5 | 12 | 24 | 7.909 | 75% | 8.3333 | 0.32954 | 0 | 0.053081 | 0.10616 | 0.15924 | 0.21232 | 0.2654 | 0.31848 | 0.37156 | 0.42464 | 0.47772 | 0.53081 | 0.58389 | 0.63697 | 0.69005 | 0.74313 | 0.79621 | 0.84929 | 0.90237 | 0.95545 | 1.0085 | 1.0616 | 1.1147 | 1.1678 | 1.2209 | 1.2739 | 1.327 | 1.3801 | 1.4332 | 1.4863 | 1.5393 | 1.5924 | 1.6455 | 1.6986 | 1.7517 | 1.8047 | 1.8578 | 1.9109 | 1.964 | 2.0171 | 2.0701 | 2.1232 | 2.1763 | 2.2294 | 2.2825 | 2.3355 | 2.3886 | 2.4417 | 2.4948 | 2.5479 | 2.6009 | 2.654 | 2.7071 | 2.7602 | 2.8133 | 2.8663 | 2.9194 | 2.9725 | 3.0256 | 3.0787 | 3.1318 | 3.1848 | 3.2379 | 3.291 | 3.3441 | 3.3972 | 3.4502 | 3.5033 | 3.5564 | 3.6095 | 3.6626 | 3.7156 | 3.7687 | 3.8218 | 3.8749 | 3.928 | 3.981 | 4.0341 | 4.0872 | 4.1403 | 4.1934 | 4.2464 | 4.2995 | 4.3526 | 4.4057 | 4.4588 | 4.5118 | 4.5649 | 4.618 | 4.6711 | 4.7242 | 4.7772 | 4.8303 | 4.8834 | 4.9365 | 4.9896 | 5.0427 | 5.0957 | 5.1488 | 5.2019 | 5.255 | 5.3081 | 5.3611 | 5.4142 | 5.4673 | 5.5204 | 5.5735 | 5.6265 | 5.6796 | 5.7327 | 5.7858 | 5.8389 | 5.8919 | 5.945 | 5.9981 | 6.0512 | 6.1043 | 6.1573 | 6.2104 | 6.2635 | 6.3166 | 6.3697 | 6.4227 | 6.4758 | 6.5289 | 6.582 | 6.6351 | 6.6881 | 6.7412 | 6.7943 | 6.8474 | 6.9005 | 6.9536 | 7.0066 | 7.0597 | 7.1128 | 7.1659 | 7.219 | 7.272 | 7.3251 | 7.3782 | 7.4313 | 7.4844 | 7.5374 | 7.5905 | 7.6436 | 7.6967 | 7.7498 | 7.8028 | 7.8559 | 7.909
| KOP Window Motor (2012) | 10 | 23.3106 | 84 | 10.6 | 21 | 1.8 | 12 | 21 | 10.6 | 75% | 7 | 0.50476 | 0 | 0.071141 | 0.14228 | 0.21342 | 0.28456 | 0.3557 | 0.42685 | 0.49799 | 0.56913 | 0.64027 | 0.71141 | 0.78255 | 0.85369 | 0.92483 | 0.99597 | 1.0671 | 1.1383 | 1.2094 | 1.2805 | 1.3517 | 1.4228 | 1.494 | 1.5651 | 1.6362 | 1.7074 | 1.7785 | 1.8497 | 1.9208 | 1.9919 | 2.0631 | 2.1342 | 2.2054 | 2.2765 | 2.3477 | 2.4188 | 2.4899 | 2.5611 | 2.6322 | 2.7034 | 2.7745 | 2.8456 | 2.9168 | 2.9879 | 3.0591 | 3.1302 | 3.2013 | 3.2725 | 3.3436 | 3.4148 | 3.4859 | 3.557 | 3.6282 | 3.6993 | 3.7705 | 3.8416 | 3.9128 | 3.9839 | 4.055 | 4.1262 | 4.1973 | 4.2685 | 4.3396 | 4.4107 | 4.4819 | 4.553 | 4.6242 | 4.6953 | 4.7664 | 4.8376 | 4.9087 | 4.9799 | 5.051 | 5.1221 | 5.1933 | 5.2644 | 5.3356 | 5.4067 | 5.4779 | 5.549 | 5.6201 | 5.6913 | 5.7624 | 5.8336 | 5.9047 | 5.9758 | 6.047 | 6.1181 | 6.1893 | 6.2604 | 6.3315 | 6.4027 | 6.4738 | 6.545 | 6.6161 | 6.6872 | 6.7584 | 6.8295 | 6.9007 | 6.9718 | 7.043 | 7.1141 | 7.1852 | 7.2564 | 7.3275 | 7.3987 | 7.4698 | 7.5409 | 7.6121 | 7.6832 | 7.7544 | 7.8255 | 7.8966 | 7.9678 | 8.0389 | 8.1101 | 8.1812 | 8.2523 | 8.3235 | 8.3946 | 8.4658 | 8.5369 | 8.6081 | 8.6792 | 8.7503 | 8.8215 | 8.8926 | 8.9638 | 9.0349 | 9.106 | 9.1772 | 9.2483 | 9.3195 | 9.3906 | 9.4617 | 9.5329 | 9.604 | 9.6752 | 9.7463 | 9.8174 | 9.8886 | 9.9597 | 10.0309 | 10.102 | 10.1732 | 10.2443 | 10.3154 | 10.3866 | 10.4577 | 10.5289 | 10.6
| REV Robotics NEO (Theoretical - Experimental) | 40 | 557.24 | 5676 | 3.75 | 155 | 1.8 | 12 | 105 | 2.5403 | 75% | 473 | 0.024194 | 0 | 0.025309 | 0.050619 | 0.075928 | 0.10124 | 0.12655 | 0.15186 | 0.17717 | 0.20248 | 0.22778 | 0.25309 | 0.2784 | 0.30371 | 0.32902 | 0.35433 | 0.37964 | 0.40495 | 0.43026 | 0.45557 | 0.48088 | 0.50619 | 0.5315 | 0.55681 | 0.58212 | 0.60743 | 0.63273 | 0.65804 | 0.68335 | 0.70866 | 0.73397 | 0.75928 | 0.78459 | 0.8099 | 0.83521 | 0.86052 | 0.88583 | 0.91114 | 0.93645 | 0.96176 | 0.98707 | 1.0124 | 1.0377 | 1.063 | 1.0883 | 1.1136 | 1.1389 | 1.1642 | 1.1895 | 1.2149 | 1.2402 | 1.2655 | 1.2908 | 1.3161 | 1.3414 | 1.3667 | 1.392 | 1.4173 | 1.4426 | 1.4679 | 1.4933 | 1.5186 | 1.5439 | 1.5692 | 1.5945 | 1.6198 | 1.6451 | 1.6704 | 1.6957 | 1.721 | 1.7463 | 1.7717 | 1.797 | 1.8223 | 1.8476 | 1.8729 | 1.8982 | 1.9235 | 1.9488 | 1.9741 | 1.9994 | 2.0248 | 2.0501 | 2.0754 | 2.1007 | 2.126 | 2.1513 | 2.1766 | 2.2019 | 2.2272 | 2.2525 | 2.2778 | 2.3032 | 2.3285 | 2.3538 | 2.3791 | 2.4044 | 2.4297 | 2.455 | 2.4803 | 2.5056 | 2.5309 | 2.5403 | 2.5403 | 2.5403 | 2.5403 | 2.5403 | 2.5403 | 2.5403 | 2.5403 | 2.5403 | 2.5403 | 2.5403 | 2.5403 | 2.5403 | 2.5403 | 2.5403 | 2.5403 | 2.5403 | 2.5403 | 2.5403 | 2.5403 | 2.5403 | 2.5403 | 2.5403 | 2.5403 | 2.5403 | 2.5403 | 2.5403 | 2.5403 | 2.5403 | 2.5403 | 2.5403 | 2.5403 | 2.5403 | 2.5403 | 2.5403 | 2.5403 | 2.5403 | 2.5403 | 2.5403 | 2.5403 | 2.5403 | 2.5403 | 2.5403 | 2.5403 | 2.5403 | 2.5403 | 2.5403 | 2.5403 | 2.5403
| RS-395 (legacy) | 5 | 47.7208 | 15500 | 0.1176 | 15 | 0.5 | 12 | 15 | 0.1176 | 75% | 1291.6667 | 0.00784 | 0 | 0.00078926 | 0.0015785 | 0.0023678 | 0.003157 | 0.0039463 | 0.0047356 | 0.0055248 | 0.0063141 | 0.0071034 | 0.0078926 | 0.0086819 | 0.0094711 | 0.01026 | 0.01105 | 0.011839 | 0.012628 | 0.013417 | 0.014207 | 0.014996 | 0.015785 | 0.016574 | 0.017364 | 0.018153 | 0.018942 | 0.019732 | 0.020521 | 0.02131 | 0.022099 | 0.022889 | 0.023678 | 0.024467 | 0.025256 | 0.026046 | 0.026835 | 0.027624 | 0.028413 | 0.029203 | 0.029992 | 0.030781 | 0.03157 | 0.03236 | 0.033149 | 0.033938 | 0.034728 | 0.035517 | 0.036306 | 0.037095 | 0.037885 | 0.038674 | 0.039463 | 0.040252 | 0.041042 | 0.041831 | 0.04262 | 0.043409 | 0.044199 | 0.044988 | 0.045777 | 0.046566 | 0.047356 | 0.048145 | 0.048934 | 0.049723 | 0.050513 | 0.051302 | 0.052091 | 0.052881 | 0.05367 | 0.054459 | 0.055248 | 0.056038 | 0.056827 | 0.057616 | 0.058405 | 0.059195 | 0.059984 | 0.060773 | 0.061562 | 0.062352 | 0.063141 | 0.06393 | 0.064719 | 0.065509 | 0.066298 | 0.067087 | 0.067877 | 0.068666 | 0.069455 | 0.070244 | 0.071034 | 0.071823 | 0.072612 | 0.073401 | 0.074191 | 0.07498 | 0.075769 | 0.076558 | 0.077348 | 0.078137 | 0.078926 | 0.079715 | 0.080505 | 0.081294 | 0.082083 | 0.082872 | 0.083662 | 0.084451 | 0.08524 | 0.08603 | 0.086819 | 0.087608 | 0.088397 | 0.089187 | 0.089976 | 0.090765 | 0.091554 | 0.092344 | 0.093133 | 0.093922 | 0.094711 | 0.095501 | 0.09629 | 0.097079 | 0.097868 | 0.098658 | 0.099447 | 0.10024 | 0.10103 | 0.10181 | 0.1026 | 0.10339 | 0.10418 | 0.10497 | 0.10576 | 0.10655 | 0.10734 | 0.10813 | 0.10892 | 0.10971 | 0.1105 | 0.11129 | 0.11208 | 0.11286 | 0.11365 | 0.11444 | 0.11523 | 0.11602 | 0.11681 | 0.1176
Deceleration Threshold (ft/s)
| Modes of deceleration | Reverse | 1
|  | Coast | 0.05
|  | Brake | 0.2
| Selected Motor: | HLOOKUP Row
| CIM (VP Dyno) | 5
CIM (VP Dyno) at 12.4V |  |  |  | Motor Curve Data
|  |  |  | Index | Torque | Speed | Current | M Power | E Power | Norm. Tq | Norm. Spd | Norm. Cur | Norm. Pwr | # of data points 0: Efficiency; 149 1: Kt
|  |  |  | 0 | 0 | 5507.6667 | 2.7495 | 0 | 32.994 | 0 | 1 | 0.020981 | 0 | # of data points 0: 0; 149 1: 0
|  |  |  | 6 | 0.097047 | 5289.8743 | 7.9159 | 53.7596 | 94.9913 | 0.040268 | 0.96046 | 0.060404 | 0.15204 | # of data points 0: 0.56594; 149 1: 0.01226
|  |  |  | 12 | 0.19409 | 5072.0819 | 13.0824 | 103.0925 | 156.9886 | 0.080537 | 0.92091 | 0.099828 | 0.29156 | # of data points 0: 0.65669; 149 1: 0.014836
|  |  |  | 18 | 0.29114 | 4854.2895 | 18.2488 | 147.9986 | 218.9859 | 0.12081 | 0.88137 | 0.13925 | 0.41856 | # of data points 0: 0.67584; 149 1: 0.015954
|  |  |  | 24 | 0.38819 | 4636.4972 | 23.4153 | 188.478 | 280.9833 | 0.16107 | 0.84183 | 0.17868 | 0.53304 | # of data points 0: 0.67078; 149 1: 0.016578
|  |  |  | 30 | 0.48523 | 4418.7048 | 28.5817 | 224.5307 | 342.9806 | 0.20134 | 0.80228 | 0.2181 | 0.635 | # of data points 0: 0.65465; 149 1: 0.016977
|  |  |  | 36 | 0.58228 | 4200.9124 | 33.7482 | 256.1566 | 404.9779 | 0.24161 | 0.76274 | 0.25752 | 0.72445 | # of data points 0: 0.63252; 149 1: 0.017254
|  |  |  | 42 | 0.67933 | 3983.12 | 38.9146 | 283.3558 | 466.9752 | 0.28188 | 0.7232 | 0.29695 | 0.80137 | # of data points 0: 0.60679; 149 1: 0.017457
|  |  |  | 48 | 0.77638 | 3765.3277 | 44.081 | 306.1282 | 528.9725 | 0.32215 | 0.68365 | 0.33637 | 0.86577 | # of data points 0: 0.57872; 149 1: 0.017612
|  |  |  | 54 | 0.87342 | 3547.5353 | 49.2475 | 324.474 | 590.9698 | 0.36242 | 0.64411 | 0.37579 | 0.91766 | # of data points 0: 0.54905; 149 1: 0.017735
|  |  |  | 60 | 0.97047 | 3329.7429 | 54.4139 | 338.393 | 652.9672 | 0.40268 | 0.60457 | 0.41522 | 0.95702 | # of data points 0: 0.51824; 149 1: 0.017835
|  |  |  | 66 | 1.0675 | 3111.9505 | 59.5804 | 347.8852 | 714.9645 | 0.44295 | 0.56502 | 0.45464 | 0.98387 | # of data points 0: 0.48658; 149 1: 0.017917
|  |  |  | 72 | 1.1646 | 2894.1582 | 64.7468 | 352.9508 | 776.9618 | 0.48322 | 0.52548 | 0.49406 | 0.99819 | # of data points 0: 0.45427; 149 1: 0.017986
|  |  |  | 78 | 1.2616 | 2676.3658 | 69.9133 | 353.5896 | 838.9591 | 0.52349 | 0.48593 | 0.53349 | 1 | # of data points 0: 0.42146; 149 1: 0.018045
|  |  |  | 84 | 1.3587 | 2458.5734 | 75.0797 | 349.8017 | 900.9564 | 0.56376 | 0.44639 | 0.57291 | 0.98929 | # of data points 0: 0.38826; 149 1: 0.018096
|  |  |  | 90 | 1.4557 | 2240.781 | 80.2461 | 341.587 | 962.9537 | 0.60403 | 0.40685 | 0.61233 | 0.96606 | # of data points 0: 0.35473; 149 1: 0.01814
|  |  |  | 96 | 1.5528 | 2022.9887 | 85.4126 | 328.9456 | 1024.951 | 0.6443 | 0.3673 | 0.65176 | 0.9303 | # of data points 0: 0.32094; 149 1: 0.018179
|  |  |  | 102 | 1.6498 | 1805.1963 | 90.579 | 311.8775 | 1086.9484 | 0.68456 | 0.32776 | 0.69118 | 0.88203 | # of data points 0: 0.28693; 149 1: 0.018214
|  |  |  | 108 | 1.7468 | 1587.4039 | 95.7455 | 290.3826 | 1148.9457 | 0.72483 | 0.28822 | 0.73061 | 0.82124 | # of data points 0: 0.25274; 149 1: 0.018245
|  |  |  | 114 | 1.8439 | 1369.6115 | 100.9119 | 264.461 | 1210.943 | 0.7651 | 0.24867 | 0.77003 | 0.74793 | # of data points 0: 0.21839; 149 1: 0.018272
|  |  |  | 120 | 1.9409 | 1151.8192 | 106.0784 | 234.1127 | 1272.9403 | 0.80537 | 0.20913 | 0.80945 | 0.6621 | # of data points 0: 0.18391; 149 1: 0.018297
|  |  |  | 126 | 2.038 | 934.0268 | 111.2448 | 199.3376 | 1334.9376 | 0.84564 | 0.16959 | 0.84888 | 0.56375 | # of data points 0: 0.14932; 149 1: 0.01832
|  |  |  | 132 | 2.135 | 716.2344 | 116.4112 | 160.1358 | 1396.9349 | 0.88591 | 0.13004 | 0.8883 | 0.45289 | # of data points 0: 0.11463; 149 1: 0.01834
|  |  |  | 138 | 2.2321 | 498.442 | 121.5777 | 116.5073 | 1458.9323 | 0.92617 | 0.0905 | 0.92772 | 0.3295 | # of data points 0: 0.079858; 149 1: 0.018359
|  |  |  | 144 | 2.3291 | 280.6497 | 126.7441 | 68.452 | 1520.9296 | 0.96644 | 0.050956 | 0.96715 | 0.19359 | # of data points 0: 0.045007; 149 1: 0.018377
|  |  |  | 149 | 2.41 | 99.156 | 131.0495 | 25.0245 | 1572.594 | 1 | 0.018003 | 1 | 0.070773 | # of data points 0: 0.015913; 149 1: 0.01839
Note on D28: Jesse Knight: This should represent the maximum ABS(delta-V) per time resolution for a given deceleration model. If this is too low, then the calculations may never detect a full-deceleration to 0. If this is too-high, then final time to target will be slightly inacurrate.

## Calcs
[13 empty] | 1 | 2 | 3 | 4 | 5 | 6 | 7 | 8 | 9 | 10 | 11 | 12 | 13 | 14 | 15 | 16 | 17 | 18 | 19 | 20 | 21 | 22 | 23 | 24 | 25 | 26 | 27 | 28 | 29 | 30 | 31 | 32 | 33 | 34 | 35 | 36 | 37 | 38 | 39 | 40 | 41 | 42 | 43 | 44 | 45 | 46 | 47 | 48 | 49 | 50 | 51 | 52 | 53 | 54 | 55 | 56 | 57 | 58 | 59 | 60 | 61 | 62 | 63 | 64 | 65 | 66 | 67 | 68 | 69 | 70 | 71 | 72 | 73 | 74 | 75 | 76 | 77 | 78 | 79 | 80 | 81 | 82 | 83 | 84 | 85 | 86 | 87 | 88 | 89 | 90 | 91 | 92 | 93 | 94 | 95 | 96 | 97 | 98 | 99 | 100 | 101 | 102 | 103 | 104 | 105 | 106 | 107 | 108 | 109 | 110 | 111 | 112 | 113 | 114 | 115 | 116 | 117 | 118 | 119 | 120 | 121 | 122 | 123 | 124 | 125 | 126 | 127 | 128 | 129 | 130 | 131 | 132 | 133 | 134 | 135 | 136 | 137 | 138 | 139 | 140 | 141 | 142 | 143 | 144 | 145 | 146 | 147 | 148 | 149 | 150 | 151 | 152 | 153 | 154 | 155 | 156 | 157 | 158 | 159 | 160 | 161 | 162 | 163 | 164 | 165 | 166 | 167 | 168 | 169 | 170 | 171 | 172 | 173 | 174 | 175 | 176 | 177 | 178 | 179 | 180 | 181 | 182 | 183 | 184 | 185 | 186 | 187 | 188 | 189 | 190 | 191 | 192 | 193 | 194 | 195 | 196 | 197 | 198 | 199 | 200 | 201 | 202 | 203 | 204 | 205 | 206 | 207 | 208 | 209 | 210 | 211 | 212 | 213 | 214 | 215 | 216 | 217 | 218 | 219 | 220 | 221 | 222 | 223 | 224 | 225 | 226 | 227 | 228 | 229 | 230 | 231 | 232 | 233 | 234 | 235 | 236 | 237 | 238 | 239 | 240 | 241 | 242 | 243 | 244 | 245 | 246 | 247 | 248 | 249 | 250 | 251 | 252 | 253 | 254 | 255 | 256 | 257 | 258 | 259 | 260 | 261 | 262 | 263 | 264 | 265 | 266 | 267 | 268 | 269 | 270 | 271 | 272 | 273 | 274 | 275 | 276 | 277 | 278 | 279 | 280 | 281 | 282 | 283 | 284 | 285 | 286 | 287 | 288 | 289 | 290 | 291 | 292 | 293 | 294 | 295 | 296 | 297 | 298 | 299 | 300 | 301 | 302 | 303 | 304 | 305 | 306 | 307 | 308 | 309 | 310 | 311 | 312 | 313 | 314 | 315 | 316 | 317 | 318 | 319 | 320 | 321 | 322 | 323 | 324 | 325 | 326 | 327 | 328 | 329 | 330 | 331 | 332 | 333 | 334 | 335 | 336 | 337 | 338 | 339 | 340 | 341 | 342 | 343 | 344 | 345 | 346 | 347 | 348 | 349 | 350 | 351 | 352 | 353 | 354 | 355 | 356 | 357 | 358 | 359 | 360 | 361 | 362 | 363 | 364 | 365 | 366 | 367 | 368 | 369 | 370 | 371 | 372 | 373 | 374 | 375 | 376 | 377 | 378 | 379 | 380 | 381 | 382 | 383 | 384 | 385 | 386 | 387 | 388 | 389 | 390 | 391 | 392 | 393 | 394 | 395 | 396 | 397 | 398 | 399 | 400 | 401 | 402 | 403 | 404 | 405 | 406 | 407 | 408 | 409 | 410 | 411 | 412 | 413 | 414 | 415 | 416 | 417 | 418 | 419 | 420 | 421 | 422 | 423 | 424 | 425 | 426 | 427 | 428 | 429 | 430 | 431 | 432 | 433 | 434 | 435 | 436 | 437 | 438 | 439 | 440 | 441 | 442 | 443 | 444 | 445 | 446 | 447 | 448 | 449 | 450 | 451 | 452 | 453 | 454 | 455 | 456 | 457 | 458 | 459 | 460 | 461 | 462 | 463 | [21 empty] | 1 | [21 empty] | 1
[13 empty] | 1: Time (s); 2: Applied Voltage Ratio; 23: Applied Voltage Ratio; 45: Motor Speed (RPM); 67: Attempted Torque @ Motor (Nm); 89: Attempted Current Draw (A); 111: Clamped Per-Motor Current (A); 133: Applied CoF; 155: Actual Applied Torque (Nm); 177: Actual Current Draw (A); 199: Applied Acceleration (ft/s^2); 221: ABS(Acceleration) (ft/s^2); 243: ABS(Applied Voltage) (V); 265: Is Current-Limiting?; 287: Is at Max Speed?; 309: Is finished decellerating?; 331: Floor Speed (ft/s); 353: Wheels slipping?; 375: Applied Voltage (V); 397: System Voltage; 419: Hit Target?; 441: Distance (ft); 463: Coulombs (mAh) | [21 empty] | Throttle Response - Up (s) | [21 empty] | Throttle Response - Down (s)
Number of simulation rows | 100 | [11 empty] | 3: Variable Gear Ratio
[14 empty] | Base | Gear Ratio 1 | Gear Ratio 2 | Gear Ratio 3 | Gear Ratio 4 | Gear Ratio 5 | Gear Ratio 6 | Gear Ratio 7 | Gear Ratio 8 | Gear Ratio 9 | Gear Ratio 10 | Current Limit 1 | Current Limit 2 | Current Limit 3 | Current Limit 4 | Current Limit 5 | Current Limit 6 | Current Limit 7 | Current Limit 8 | Current Limit 9 | Current Limit 10 |  | Baseline | Gear Ratio 1 | Gear Ratio 2 | Gear Ratio 3 | Gear Ratio 4 | Gear Ratio 5 | Gear Ratio 6 | Gear Ratio 7 | Gear Ratio 8 | Gear Ratio 9 | Gear Ratio 10 | Current Limit 1 | Current Limit 2 | Current Limit 3 | Current Limit 4 | Current Limit 5 | Current Limit 6 | Current Limit 7 | Current Limit 8 | Current Limit 9 | Current Limit 10 |  | Baseline | Gear Ratio 1 | Gear Ratio 2 | Gear Ratio 3 | Gear Ratio 4 | Gear Ratio 5 | Gear Ratio 6 | Gear Ratio 7 | Gear Ratio 8 | Gear Ratio 9 | Gear Ratio 10 | Current Limit 1 | Current Limit 2 | Current Limit 3 | Current Limit 4 | Current Limit 5 | Current Limit 6 | Current Limit 7 | Current Limit 8 | Current Limit 9 | Current Limit 10 |  | Baseline | Gear Ratio 1 | Gear Ratio 2 | Gear Ratio 3 | Gear Ratio 4 | Gear Ratio 5 | Gear Ratio 6 | Gear Ratio 7 | Gear Ratio 8 | Gear Ratio 9 | Gear Ratio 10 | Current Limit 1 | Current Limit 2 | Current Limit 3 | Current Limit 4 | Current Limit 5 | Current Limit 6 | Current Limit 7 | Current Limit 8 | Current Limit 9 | Current Limit 10 |  | Baseline | Gear Ratio 1 | Gear Ratio 2 | Gear Ratio 3 | Gear Ratio 4 | Gear Ratio 5 | Gear Ratio 6 | Gear Ratio 7 | Gear Ratio 8 | Gear Ratio 9 | Gear Ratio 10 | Current Limit 1 | Current Limit 2 | Current Limit 3 | Current Limit 4 | Current Limit 5 | Current Limit 6 | Current Limit 7 | Current Limit 8 | Current Limit 9 | Current Limit 10 | [23 empty] | Baseline | Gear Ratio 1 | Gear Ratio 2 | Gear Ratio 3 | Gear Ratio 4 | Gear Ratio 5 | Gear Ratio 6 | Gear Ratio 7 | Gear Ratio 8 | Gear Ratio 9 | Gear Ratio 10 | Current Limit 1 | Current Limit 2 | Current Limit 3 | Current Limit 4 | Current Limit 5 | Current Limit 6 | Current Limit 7 | Current Limit 8 | Current Limit 9 | Current Limit 10 | [23 empty] | Baseline | Gear Ratio 1 | Gear Ratio 2 | Gear Ratio 3 | Gear Ratio 4 | Gear Ratio 5 | Gear Ratio 6 | Gear Ratio 7 | Gear Ratio 8 | Gear Ratio 9 | Gear Ratio 10 | Current Limit 1 | Current Limit 2 | Current Limit 3 | Current Limit 4 | Current Limit 5 | Current Limit 6 | Current Limit 7 | Current Limit 8 | Current Limit 9 | Current Limit 10 |  | Baseline | Gear Ratio 1 | Gear Ratio 2 | Gear Ratio 3 | Gear Ratio 4 | Gear Ratio 5 | Gear Ratio 6 | Gear Ratio 7 | Gear Ratio 8 | Gear Ratio 9 | Gear Ratio 10 | Current Limit 1 | Current Limit 2 | Current Limit 3 | Current Limit 4 | Current Limit 5 | Current Limit 6 | Current Limit 7 | Current Limit 8 | Current Limit 9 | Current Limit 10 |  | Baseline | Gear Ratio 1 | Gear Ratio 2 | Gear Ratio 3 | Gear Ratio 4 | Gear Ratio 5 | Gear Ratio 6 | Gear Ratio 7 | Gear Ratio 8 | Gear Ratio 9 | Gear Ratio 10 | Current Limit 1 | Current Limit 2 | Current Limit 3 | Current Limit 4 | Current Limit 5 | Current Limit 6 | Current Limit 7 | Current Limit 8 | Current Limit 9 | Current Limit 10 |  | Baseline | Gear Ratio 1 | Gear Ratio 2 | Gear Ratio 3 | Gear Ratio 4 | Gear Ratio 5 | Gear Ratio 6 | Gear Ratio 7 | Gear Ratio 8 | Gear Ratio 9 | Gear Ratio 10 | Current Limit 1 | Current Limit 2 | Current Limit 3 | Current Limit 4 | Current Limit 5 | Current Limit 6 | Current Limit 7 | Current Limit 8 | Current Limit 9 | Current Limit 10 |  | Baseline | Gear Ratio 1 | Gear Ratio 2 | Gear Ratio 3 | Gear Ratio 4 | Gear Ratio 5 | Gear Ratio 6 | Gear Ratio 7 | Gear Ratio 8 | Gear Ratio 9 | Gear Ratio 10 | Current Limit 1 | Current Limit 2 | Current Limit 3 | Current Limit 4 | Current Limit 5 | Current Limit 6 | Current Limit 7 | Current Limit 8 | Current Limit 9 | Current Limit 10 |  | Baseline | [21 empty] | Baseline | Gear Ratio 1 | Gear Ratio 2 | Gear Ratio 3 | Gear Ratio 4 | Gear Ratio 5 | Gear Ratio 6 | Gear Ratio 7 | Gear Ratio 8 | Gear Ratio 9 | Gear Ratio 10 | Current Limit 1 | Current Limit 2 | Current Limit 3 | Current Limit 4 | Current Limit 5 | Current Limit 6 | Current Limit 7 | Current Limit 8 | Current Limit 9 | Current Limit 10 |  | Baseline | Gear Ratio 1 | Gear Ratio 2 | Gear Ratio 3 | Gear Ratio 4 | Gear Ratio 5 | Gear Ratio 6 | Gear Ratio 7 | Gear Ratio 8 | Gear Ratio 9 | Gear Ratio 10 | Current Limit 1 | Current Limit 2 | Current Limit 3 | Current Limit 4 | Current Limit 5 | Current Limit 6 | Current Limit 7 | Current Limit 8 | Current Limit 9 | Current Limit 10 |  | Baseline | Gear Ratio 1 | Gear Ratio 2 | Gear Ratio 3 | Gear Ratio 4 | Gear Ratio 5 | Gear Ratio 6 | Gear Ratio 7 | Gear Ratio 8 | Gear Ratio 9 | Gear Ratio 10 | Current Limit 1 | Current Limit 2 | Current Limit 3 | Current Limit 4 | Current Limit 5 | Current Limit 6 | Current Limit 7 | Current Limit 8 | Current Limit 9 | Current Limit 10 |  | Baseline | Gear Ratio 1 | Gear Ratio 2 | Gear Ratio 3 | Gear Ratio 4 | Gear Ratio 5 | Gear Ratio 6 | Gear Ratio 7 | Gear Ratio 8 | Gear Ratio 9 | Gear Ratio 10 | Current Limit 1 | Current Limit 2 | Current Limit 3 | Current Limit 4 | Current Limit 5 | Current Limit 6 | Current Limit 7 | Current Limit 8 | Current Limit 9 | Current Limit 10 |  | Baseline | Gear Ratio 1 | Gear Ratio 2 | Gear Ratio 3 | Gear Ratio 4 | Gear Ratio 5 | Gear Ratio 6 | Gear Ratio 7 | Gear Ratio 8 | Gear Ratio 9 | Gear Ratio 10 | Current Limit 1 | Current Limit 2 | Current Limit 3 | Current Limit 4 | Current Limit 5 | Current Limit 6 | Current Limit 7 | Current Limit 8 | Current Limit 9 | Current Limit 10 |  | Baseline | Gear Ratio 1 | Gear Ratio 2 | Gear Ratio 3 | Gear Ratio 4 | Gear Ratio 5 | Gear Ratio 6 | Gear Ratio 7 | Gear Ratio 8 | Gear Ratio 9 | Gear Ratio 10 | Current Limit 1 | Current Limit 2 | Current Limit 3 | Current Limit 4 | Current Limit 5 | Current Limit 6 | Current Limit 7 | Current Limit 8 | Current Limit 9 | Current Limit 10 |  | Baseline | Gear Ratio 1 | Gear Ratio 2 | Gear Ratio 3 | Gear Ratio 4 | Gear Ratio 5 | Gear Ratio 6 | Gear Ratio 7 | Gear Ratio 8 | Gear Ratio 9 | Gear Ratio 10 | Current Limit 1 | Current Limit 2 | Current Limit 3 | Current Limit 4 | Current Limit 5 | Current Limit 6 | Current Limit 7 | Current Limit 8 | Current Limit 9 | Current Limit 10 |  | Baseline | Gear Ratio 1 | Gear Ratio 2 | Gear Ratio 3 | Gear Ratio 4 | Gear Ratio 5 | Gear Ratio 6 | Gear Ratio 7 | Gear Ratio 8 | Gear Ratio 9 | Gear Ratio 10 | Current Limit 1 | Current Limit 2 | Current Limit 3 | Current Limit 4 | Current Limit 5 | Current Limit 6 | Current Limit 7 | Current Limit 8 | Current Limit 9 | Current Limit 10 |  | Baseline | Gear Ratio 1 | Gear Ratio 2 | Gear Ratio 3 | Gear Ratio 4 | Gear Ratio 5 | Gear Ratio 6 | Gear Ratio 7 | Gear Ratio 8 | Gear Ratio 9 | Gear Ratio 10 | Current Limit 1 | Current Limit 2 | Current Limit 3 | Current Limit 4 | Current Limit 5 | Current Limit 6 | Current Limit 7 | Current Limit 8 | Current Limit 9 | Current Limit 10
Intermediary Calculations (useful for debugging, but not presentation) | [12 empty] | 2: 93; 3: 93; 4: 93; 5: 93; 6: 93; 7: 93; 8: 93; 9: 93; 10: 93; 11: 93; 12: 93; 13: 25; 14: 30; 15: 35; 16: 40; 17: 45; 18: 50; 19: 55; 20: 60; 21: 65; 22: 70; 24: Max Th. Speed; 25: Max Th. Speed; 26: Max Th. Speed; 27: Max Th. Speed; 28: Max Th. Speed; 29: Max Th. Speed; 30: Max Th. Speed; 31: Max Th. Speed; 32: Max Th. Speed; 33: Max Th. Speed; 34: Max Th. Speed; 35: Max Th. Speed; 36: Max Th. Speed; 37: Max Th. Speed; 38: Max Th. Speed; 39: Max Th. Speed; 40: Max Th. Speed; 41: Max Th. Speed; 42: Max Th. Speed; 43: Max Th. Speed; 44: Max Th. Speed; 134: Max mot tq (Nm); 135: Max mot tq (Nm); 136: Max mot tq (Nm); 137: Max mot tq (Nm); 138: Max mot tq (Nm); 139: Max mot tq (Nm); 140: Max mot tq (Nm); 141: Max mot tq (Nm); 142: Max mot tq (Nm); 143: Max mot tq (Nm); 144: Max mot tq (Nm); 145: Max mot tq (Nm); 146: Max mot tq (Nm); 147: Max mot tq (Nm); 148: Max mot tq (Nm); 149: Max mot tq (Nm); 150: Max mot tq (Nm); 151: Max mot tq (Nm); 152: Max mot tq (Nm); 153: Max mot tq (Nm); 154: Max mot tq (Nm); 178: Max Distance; 179: Max Distance; 180: Max Distance; 181: Max Distance; 182: Max Distance; 183: Max Distance; 184: Max Distance; 185: Max Distance; 186: Max Distance; 187: Max Distance; 188: Max Distance; 189: Max Distance; 190: Max Distance; 191: Max Distance; 192: Max Distance; 193: Max Distance; 194: Max Distance; 195: Max Distance; 196: Max Distance; 197: Max Distance; 198: Max Distance; 266: Accel. Distance; 267: Accel. Distance; 268: Accel. Distance; 269: Accel. Distance; 270: Accel. Distance; 271: Accel. Distance; 272: Accel. Distance; 273: Accel. Distance; 274: Accel. Distance; 275: Accel. Distance; 276: Accel. Distance; 277: Accel. Distance; 278: Accel. Distance; 279: Accel. Distance; 280: Accel. Distance; 281: Accel. Distance; 282: Accel. Distance; 283: Accel. Distance; 284: Accel. Distance; 285: Accel. Distance; 286: Accel. Distance; 288: Decel. Distance; 289: Decel. Distance; 290: Decel. Distance; 291: Decel. Distance; 292: Decel. Distance; 293: Decel. Distance; 294: Decel. Distance; 295: Decel. Distance; 296: Decel. Distance; 297: Decel. Distance; 298: Decel. Distance; 299: Decel. Distance; 300: Decel. Distance; 301: Decel. Distance; 302: Decel. Distance; 303: Decel. Distance; 304: Decel. Distance; 305: Decel. Distance; 306: Decel. Distance; 307: Decel. Distance; 308: Decel. Distance; 310: Max Speed; 311: Max Speed; 312: Max Speed; 313: Max Speed; 314: Max Speed; 315: Max Speed; 316: Max Speed; 317: Max Speed; 318: Max Speed; 319: Max Speed; 320: Max Speed; 321: Max Speed; 322: Max Speed; 323: Max Speed; 324: Max Speed; 325: Max Speed; 326: Max Speed; 327: Max Speed; 328: Max Speed; 329: Max Speed; 330: Max Speed; 332: Avg Speed; 333: Avg Speed; 334: Avg Speed; 335: Avg Speed; 336: Avg Speed; 337: Avg Speed; 338: Avg Speed; 339: Avg Speed; 340: Avg Speed; 341: Avg Speed; 342: Avg Speed; 343: Avg Speed; 344: Avg Speed; 345: Avg Speed; 346: Avg Speed; 347: Avg Speed; 348: Avg Speed; 349: Avg Speed; 350: Avg Speed; 351: Avg Speed; 352: Avg Speed; 354: Max Voltage; 355: Max Voltage; 356: Max Voltage; 357: Max Voltage; 358: Max Voltage; 359: Max Voltage; 360: Max Voltage; 361: Max Voltage; 362: Max Voltage; 363: Max Voltage; 364: Max Voltage; 365: Max Voltage; 366: Max Voltage; 367: Max Voltage; 368: Max Voltage; 369: Max Voltage; 370: Max Voltage; 371: Max Voltage; 372: Max Voltage; 373: Max Voltage; 374: Max Voltage; 376: Min Voltage; 377: Min Voltage; 378: Min Voltage; 379: Min Voltage; 380: Min Voltage; 381: Min Voltage; 382: Min Voltage; 383: Min Voltage; 384: Min Voltage; 385: Min Voltage; 386: Min Voltage; 387: Min Voltage; 388: Min Voltage; 389: Min Voltage; 390: Min Voltage; 391: Min Voltage; 392: Min Voltage; 393: Min Voltage; 394: Min Voltage; 395: Min Voltage; 396: Min Voltage; 398: Time To Target; 399: Time To Target; 400: Time To Target; 401: Time To Target; 402: Time To Target; 403: Time To Target; 404: Time To Target; 405: Time To Target; 406: Time To Target; 407: Time To Target; 408: Time To Target; 409: Time To Target; 410: Time To Target; 411: Time To Target; 412: Time To Target; 413: Time To Target; 414: Time To Target; 415: Time To Target; 416: Time To Target; 417: Time To Target; 418: Time To Target; 420: Total Time; 421: Total Time; 422: Total Time; 423: Total Time; 424: Total Time; 425: Total Time; 426: Total Time; 427: Total Time; 428: Total Time; 429: Total Time; 430: Total Time; 431: Total Time; 432: Total Time; 433: Total Time; 434: Total Time; 435: Total Time; 436: Total Time; 437: Total Time; 438: Total Time; 439: Total Time; 440: Total Time; 442: Total Current (mAh); 443: Total Current (mAh); 444: Total Current (mAh); 445: Total Current (mAh); 446: Total Current (mAh); 447: Total Current (mAh); 448: Total Current (mAh); 449: Total Current (mAh); 450: Total Current (mAh); 451: Total Current (mAh); 452: Total Current (mAh); 453: Total Current (mAh); 454: Total Current (mAh); 455: Total Current (mAh); 456: Total Current (mAh); 457: Total Current (mAh); 458: Total Current (mAh); 459: Total Current (mAh); 460: Total Current (mAh); 461: Total Current (mAh); 462: Total Current (mAh) | Time from 50% Speed to 100% Speed | [21 empty] | Time from 100% Velocity to 50% Velocity
[13 empty] | 2: 0.093333; 3: 0.33333; 4: 0.24324; 5: 0.19149; 6: 0.15789; 7: 0.13433; 8: 0.11688; 9: 0.10345; 10: 0.092784; 11: 0.084112; 12: 0.076923; 13: 0.093333; 14: 0.093333; 15: 0.093333; 16: 0.093333; 17: 0.093333; 18: 0.093333; 19: 0.093333; 20: 0.093333; 21: 0.093333; 22: 0.093333; 24: 13.4578; 25: 48.0635; 26: 35.0733; 27: 27.6109; 28: 22.7669; 29: 19.3689; 30: 16.8534; 31: 14.9162; 32: 13.3785; 33: 12.1282; 34: 11.0916; 35: 13.4578; 36: 13.4578; 37: 13.4578; 38: 13.4578; 39: 13.4578; 40: 13.4578; 41: 13.4578; 42: 13.4578; 43: 13.4578; 44: 13.4578; 134: 1.2844; 135: 4.5871; 136: 3.3473; 137: 2.6351; 138: 2.1728; 139: 1.8485; 140: 1.6085; 141: 1.4236; 142: 1.2768; 143: 1.1575; 144: 1.0586; 145: 1.2844; 146: 1.2844; 147: 1.2844; 148: 1.2844; 149: 1.2844; 150: 1.2844; 151: 1.2844; 152: 1.2844; 153: 1.2844; 154: 1.2844; 178: 21.8937; 179: 49.2792; 180: 47.4182; 181: 42.7804; 182: 35.4596; 183: 30.692; 184: 26.2932; 185: 23.4283; 186: 21.7275; 187: 20.4014; 188: 19.3709; 189: 23.796; 190: 22.5198; 191: 22.0109; 192: 21.5108; 193: 21.4965; 194: 21.8981; 195: 21.586; 196: 21.7742; 197: 21.888; 198: 21.8842; 266: 14.1997; 267: #N/A; 268: #N/A; 269: #N/A; 270: #N/A; 271: #N/A; 272: #N/A; 273: #N/A; 274: 14.1416; 275: 10.6552; 276: 8.1345; 277: #N/A; 278: #N/A; 279: 15.9247; 280: 15.0008; 281: 14.9842; 282: 14.7939; 283: 14.4827; 284: 14.6697; 285: 14.194; 286: 14.1902; 288: 5.3262; 289: #N/A; 290: #N/A; 291: 26.0026; 292: 19.2713; 293: 14.1885; 294: 10.1025; 295: 7.2119; 296: 5.2316; 297: 3.8917; 298: 2.9567; 299: 7.3216; 300: 6.1297; 301: 5.4929; 302: 5.3211; 303: 5.323; 304: 5.3255; 305: 5.3248; 306: 5.3257; 307: 5.3262; 308: 5.3262; 310: 11.7925; 311: 15.4274; 312: 16.6063; 313: 17.2236; 314: 16.7005; 315: 15.7934; 316: 14.4125; 317: 13.0042; 318: 11.724; 319: 10.6367; 320: 9.7283; 321: 11.6686; 322: 11.7657; 323: 11.783; 324: 11.7859; 325: 11.7883; 326: 11.7916; 327: 11.7907; 328: 11.7919; 329: 11.7925; 330: 11.7925; 332: 9.1429; 333: 7.8049; 334: 8.8889; 335: 9.4118; 336: 10; 337: 10; 338: 10; 339: 9.697; 340: 9.1429; 341: 8.6486; 342: 8.2051; 343: 7.1111; 344: 7.8049; 345: 8.2051; 346: 8.6486; 347: 8.8889; 348: 8.8889; 349: 9.1429; 350: 9.1429; 351: 9.1429; 352: 9.1429; 354: 12.4; 355: 12.2598; 356: 12.2598; 357: 12.4; 358: 12.4; 359: 12.4; 360: 12.4; 361: 12.4; 362: 12.4; 363: 12.4; 364: 12.4; 365: 12.4; 366: 12.4; 367: 12.4; 368: 12.4; 369: 12.4; 370: 12.4; 371: 12.4; 372: 12.4; 373: 12.4; 374: 12.4; 376: 8.2804; 377: 8.2249; 378: 7.9586; 379: 7.657; 380: 7.657; 381: 7.657; 382: 7.8737; 383: 8.3756; 384: 8.7741; 385: 9.0981; 386: 9.3667; 387: 11.125; 388: 10.87; 389: 10.615; 390: 10.36; 391: 10.105; 392: 9.85; 393: 9.595; 394: 9.34; 395: 9.085; 396: 8.83; 398: 1.75; 399: 2.05; 400: 1.8; 401: 1.7; 402: 1.6; 403: 1.6; 404: 1.6; 405: 1.65; 406: 1.75; 407: 1.85; 408: 1.95; 409: 2.25; 410: 2.05; 411: 1.95; 412: 1.85; 413: 1.8; 414: 1.8; 415: 1.75; 416: 1.75; 417: 1.75; 418: 1.75; 420: 2.8; 421: #N/A; 422: #N/A; 423: 5; 424: 4.15; 425: 3.6; 426: 3.2; 427: 2.95; 428: 2.8; 429: 2.7; 430: 2.7; 431: 3.55; 432: 3.2; 433: 3; 434: 2.9; 435: 2.85; 436: 2.85; 437: 2.8; 438: 2.8; 439: 2.8; 440: 2.8; 442: 12.4104; 443: 46.992; 444: 38.7234; 445: 32.7972; 446: 26.519; 447: 21.7049; 448: 17.6993; 449: 14.5231; 450: 12.2462; 451: 10.5313; 452: 9.2386; 453: 12.9521; 454: 12.6799; 455: 12.4802; 456: 12.3552; 457: 12.279; 458: 12.2528; 459: 12.1738; 460: 12.154; 461: 12.1646; 462: 12.3193 | 0.95 | 1.1 | 1 | 1 | 1 | 1.05 | 1.1 | 1.05 | 0.9 | 0.8 | 0.65 | 1.4 | 1.15 | 1 | 1 | 0.95 | 0.95 | 0.9 | 0.95 | 0.95 | 0.95 |  | 0.4 | 2.6 | 1.9 | 1.45 | 1.1 | 0.85 | 0.65 | 0.5 | 0.4 | 0.3 | 0.25 | 0.6 | 0.5 | 0.4 | 0.4 | 0.4 | 0.4 | 0.4 | 0.4 | 0.4 | 0.4
Expected voltage loss from wiring post-PDB wiring (V) | 0.18 | [11 empty] | Time (s) | Applied Voltage Ratio | Applied Voltage Ratio | Applied Voltage Ratio | Applied Voltage Ratio | Applied Voltage Ratio | Applied Voltage Ratio | Applied Voltage Ratio | Applied Voltage Ratio | Applied Voltage Ratio | Applied Voltage Ratio | Applied Voltage Ratio | Applied Voltage Ratio | Applied Voltage Ratio | Applied Voltage Ratio | Applied Voltage Ratio | Applied Voltage Ratio | Applied Voltage Ratio | Applied Voltage Ratio | Applied Voltage Ratio | Applied Voltage Ratio | Applied Voltage Ratio | Time (s) | Motor Speed (RPM) | Motor Speed (RPM) | Motor Speed (RPM) | Motor Speed (RPM) | Motor Speed (RPM) | Motor Speed (RPM) | Motor Speed (RPM) | Motor Speed (RPM) | Motor Speed (RPM) | Motor Speed (RPM) | Motor Speed (RPM) | Motor Speed (RPM) | Motor Speed (RPM) | Motor Speed (RPM) | Motor Speed (RPM) | Motor Speed (RPM) | Motor Speed (RPM) | Motor Speed (RPM) | Motor Speed (RPM) | Motor Speed (RPM) | Motor Speed (RPM) | Time (s) | Attempted Torque @ Motor (Nm) | Attempted Torque @ Motor (Nm) | Attempted Torque @ Motor (Nm) | Attempted Torque @ Motor (Nm) | Attempted Torque @ Motor (Nm) | Attempted Torque @ Motor (Nm) | Attempted Torque @ Motor (Nm) | Attempted Torque @ Motor (Nm) | Attempted Torque @ Motor (Nm) | Attempted Torque @ Motor (Nm) | Attempted Torque @ Motor (Nm) | Attempted Torque @ Motor (Nm) | Attempted Torque @ Motor (Nm) | Attempted Torque @ Motor (Nm) | Attempted Torque @ Motor (Nm) | Attempted Torque @ Motor (Nm) | Attempted Torque @ Motor (Nm) | Attempted Torque @ Motor (Nm) | Attempted Torque @ Motor (Nm) | Attempted Torque @ Motor (Nm) | Attempted Torque @ Motor (Nm) | Time (s) | Attempted Current Draw (A) | Attempted Current Draw (A) | Attempted Current Draw (A) | Attempted Current Draw (A) | Attempted Current Draw (A) | Attempted Current Draw (A) | Attempted Current Draw (A) | Attempted Current Draw (A) | Attempted Current Draw (A) | Attempted Current Draw (A) | Attempted Current Draw (A) | Attempted Current Draw (A) | Attempted Current Draw (A) | Attempted Current Draw (A) | Attempted Current Draw (A) | Attempted Current Draw (A) | Attempted Current Draw (A) | Attempted Current Draw (A) | Attempted Current Draw (A) | Attempted Current Draw (A) | Attempted Current Draw (A) | Time (s) | Per-Motor Current w/ Limit (A) | Per-Motor Current w/ Limit (A) | Per-Motor Current w/ Limit (A) | Per-Motor Current w/ Limit (A) | Per-Motor Current w/ Limit (A) | Per-Motor Current w/ Limit (A) | Per-Motor Current w/ Limit (A) | Per-Motor Current w/ Limit (A) | Per-Motor Current w/ Limit (A) | Per-Motor Current w/ Limit (A) | Per-Motor Current w/ Limit (A) | Per-Motor Current w/ Limit (A) | Per-Motor Current w/ Limit (A) | Per-Motor Current w/ Limit (A) | Per-Motor Current w/ Limit (A) | Per-Motor Current w/ Limit (A) | Per-Motor Current w/ Limit (A) | Per-Motor Current w/ Limit (A) | Per-Motor Current w/ Limit (A) | Per-Motor Current w/ Limit (A) | Per-Motor Current w/ Limit (A) | Time (s) | Max Torque @ Wheel | Max Torque @ Wheel | Max Torque @ Wheel | Max Torque @ Wheel | Max Torque @ Wheel | Max Torque @ Wheel | Max Torque @ Wheel | Max Torque @ Wheel | Max Torque @ Wheel | Max Torque @ Wheel | Max Torque @ Wheel | Max Torque @ Wheel | Max Torque @ Wheel | Max Torque @ Wheel | Max Torque @ Wheel | Max Torque @ Wheel | Max Torque @ Wheel | Max Torque @ Wheel | Max Torque @ Wheel | Max Torque @ Wheel | Max Torque @ Wheel | Time (s) | Actual Appl. Mot. Torque (Nm) | Actual Applied Torque (Nm) | Actual Applied Torque (Nm) | Actual Applied Torque (Nm) | Actual Applied Torque (Nm) | Actual Applied Torque (Nm) | Actual Applied Torque (Nm) | Actual Applied Torque (Nm) | Actual Applied Torque (Nm) | Actual Applied Torque (Nm) | Actual Applied Torque (Nm) | Actual Applied Torque (Nm) | Actual Applied Torque (Nm) | Actual Applied Torque (Nm) | Actual Applied Torque (Nm) | Actual Applied Torque (Nm) | Actual Applied Torque (Nm) | Actual Applied Torque (Nm) | Actual Applied Torque (Nm) | Actual Applied Torque (Nm) | Actual Applied Torque (Nm) | Time (s) | Actual Current Draw (A) | Actual Current Draw (A) | Actual Current Draw (A) | Actual Current Draw (A) | Actual Current Draw (A) | Actual Current Draw (A) | Actual Current Draw (A) | Actual Current Draw (A) | Actual Current Draw (A) | Actual Current Draw (A) | Actual Current Draw (A) | Actual Current Draw (A) | Actual Current Draw (A) | Actual Current Draw (A) | Actual Current Draw (A) | Actual Current Draw (A) | Actual Current Draw (A) | Actual Current Draw (A) | Actual Current Draw (A) | Actual Current Draw (A) | Actual Current Draw (A) |  | Applied Acceleration (ft/s^2) | Applied Acceleration (ft/s^2) | Applied Acceleration (ft/s^2) | Applied Acceleration (ft/s^2) | Applied Acceleration (ft/s^2) | Applied Acceleration (ft/s^2) | Applied Acceleration (ft/s^2) | Applied Acceleration (ft/s^2) | Applied Acceleration (ft/s^2) | Applied Acceleration (ft/s^2) | Applied Acceleration (ft/s^2) | Applied Acceleration (ft/s^2) | Applied Acceleration (ft/s^2) | Applied Acceleration (ft/s^2) | Applied Acceleration (ft/s^2) | Applied Acceleration (ft/s^2) | Applied Acceleration (ft/s^2) | Applied Acceleration (ft/s^2) | Applied Acceleration (ft/s^2) | Applied Acceleration (ft/s^2) | Applied Acceleration (ft/s^2) | Time (s) | ABS(Acceleration) (ft/s^2) | ABS(Acceleration) (ft/s^2) | ABS(Acceleration) (ft/s^2) | ABS(Acceleration) (ft/s^2) | ABS(Acceleration) (ft/s^2) | ABS(Acceleration) (ft/s^2) | ABS(Acceleration) (ft/s^2) | ABS(Acceleration) (ft/s^2) | ABS(Acceleration) (ft/s^2) | ABS(Acceleration) (ft/s^2) | ABS(Acceleration) (ft/s^2) | ABS(Acceleration) (ft/s^2) | ABS(Acceleration) (ft/s^2) | ABS(Acceleration) (ft/s^2) | ABS(Acceleration) (ft/s^2) | ABS(Acceleration) (ft/s^2) | ABS(Acceleration) (ft/s^2) | ABS(Acceleration) (ft/s^2) | ABS(Acceleration) (ft/s^2) | ABS(Acceleration) (ft/s^2) | ABS(Acceleration) (ft/s^2) | Time (s) | ABS(Applied Voltage) (V) | ABS(Applied Voltage) (V) | ABS(Applied Voltage) (V) | ABS(Applied Voltage) (V) | ABS(Applied Voltage) (V) | ABS(Applied Voltage) (V) | ABS(Applied Voltage) (V) | ABS(Applied Voltage) (V) | ABS(Applied Voltage) (V) | ABS(Applied Voltage) (V) | ABS(Applied Voltage) (V) | ABS(Applied Voltage) (V) | ABS(Applied Voltage) (V) | ABS(Applied Voltage) (V) | ABS(Applied Voltage) (V) | ABS(Applied Voltage) (V) | ABS(Applied Voltage) (V) | ABS(Applied Voltage) (V) | ABS(Applied Voltage) (V) | ABS(Applied Voltage) (V) | ABS(Applied Voltage) (V) | Time (s) | Is Current-Limiting? | Is Current-Limiting? | Is Current-Limiting? | Is Current-Limiting? | Is Current-Limiting? | Is Current-Limiting? | Is Current-Limiting? | Is Current-Limiting? | Is Current-Limiting? | Is Current-Limiting? | Is Current-Limiting? | Is Current-Limiting? | Is Current-Limiting? | Is Current-Limiting? | Is Current-Limiting? | Is Current-Limiting? | Is Current-Limiting? | Is Current-Limiting? | Is Current-Limiting? | Is Current-Limiting? | Is Current-Limiting? | Time (s) | Is at Max Speed? | Is at Max Speed? | Is at Max Speed? | Is at Max Speed? | Is at Max Speed? | Is at Max Speed? | Is at Max Speed? | Is at Max Speed? | Is at Max Speed? | Is at Max Speed? | Is at Max Speed? | Is at Max Speed? | Is at Max Speed? | Is at Max Speed? | Is at Max Speed? | Is at Max Speed? | Is at Max Speed? | Is at Max Speed? | Is at Max Speed? | Is at Max Speed? | Is at Max Speed? | Time (s) | Is finished decellerating? | Is finished decellerating? | Is finished decellerating? | Is finished decellerating? | Is finished decellerating? | Is finished decellerating? | Is finished decellerating? | Is finished decellerating? | Is finished decellerating? | Is finished decellerating? | Is finished decellerating? | Is finished decellerating? | Is finished decellerating? | Is finished decellerating? | Is finished decellerating? | Is finished decellerating? | Is finished decellerating? | Is finished decellerating? | Is finished decellerating? | Is finished decellerating? | Is finished decellerating? | Time (s) | Floor Speed (ft/s) | Floor Speed (ft/s) | Floor Speed (ft/s) | Floor Speed (ft/s) | Floor Speed (ft/s) | Floor Speed (ft/s) | Floor Speed (ft/s) | Floor Speed (ft/s) | Floor Speed (ft/s) | Floor Speed (ft/s) | Floor Speed (ft/s) | Floor Speed (ft/s) | Floor Speed (ft/s) | Floor Speed (ft/s) | Floor Speed (ft/s) | Floor Speed (ft/s) | Floor Speed (ft/s) | Floor Speed (ft/s) | Floor Speed (ft/s) | Floor Speed (ft/s) | Floor Speed (ft/s) | Time (s) | Wheels slipping? | Wheels slipping? | Wheels slipping? | Wheels slipping? | Wheels slipping? | Wheels slipping? | Wheels slipping? | Wheels slipping? | Wheels slipping? | Wheels slipping? | Wheels slipping? | Wheels slipping? | Wheels slipping? | Wheels slipping? | Wheels slipping? | Wheels slipping? | Wheels slipping? | Wheels slipping? | Wheels slipping? | Wheels slipping? | Wheels slipping? | Time (s) | Applied Voltage (V) | Applied Voltage (V) | Applied Voltage (V) | Applied Voltage (V) | Applied Voltage (V) | Applied Voltage (V) | Applied Voltage (V) | Applied Voltage (V) | Applied Voltage (V) | Applied Voltage (V) | Applied Voltage (V) | Applied Voltage (V) | Applied Voltage (V) | Applied Voltage (V) | Applied Voltage (V) | Applied Voltage (V) | Applied Voltage (V) | Applied Voltage (V) | Applied Voltage (V) | Applied Voltage (V) | Applied Voltage (V) | Time (s) | System Voltage | System Voltage | System Voltage | System Voltage | System Voltage | System Voltage | System Voltage | System Voltage | System Voltage | System Voltage | System Voltage | System Voltage | System Voltage | System Voltage | System Voltage | System Voltage | System Voltage | System Voltage | System Voltage | System Voltage | System Voltage | Time (s) | Hit Target? | Hit Target? | Hit Target? | Hit Target? | Hit Target? | Hit Target? | Hit Target? | Hit Target? | Hit Target? | Hit Target? | Hit Target? | Hit Target? | Hit Target? | Hit Target? | Hit Target? | Hit Target? | Hit Target? | Hit Target? | Hit Target? | Hit Target? | Hit Target? | Time (s) | Distance (ft) | Distance (ft) | Distance (ft) | Distance (ft) | Distance (ft) | Distance (ft) | Distance (ft) | Distance (ft) | Distance (ft) | Distance (ft) | Distance (ft) | Distance (ft) | Distance (ft) | Distance (ft) | Distance (ft) | Distance (ft) | Distance (ft) | Distance (ft) | Distance (ft) | Distance (ft) | Distance (ft) | Time (s) | Coulombs (mAh) | Coulombs (mAh) | Coulombs (mAh) | Coulombs (mAh) | Coulombs (mAh) | Coulombs (mAh) | Coulombs (mAh) | Coulombs (mAh) | Coulombs (mAh) | Coulombs (mAh) | Coulombs (mAh) | Coulombs (mAh) | Coulombs (mAh) | Coulombs (mAh) | Coulombs (mAh) | Coulombs (mAh) | Coulombs (mAh) | Coulombs (mAh) | Coulombs (mAh) | Coulombs (mAh) | Coulombs (mAh) | Time (s) | Is between 50% & 100% Speed? | [20 empty] | Time (s) | [21 empty] | Time (s)
Spec Voltage (V) | 12 | [11 empty] | 0 | 0 | 0 | 0 | 0 | 0 | 0 | 0 | 0 | 0 | 0 | 0 | 0 | 0 | 0 | 0 | 0 | 0 | 0 | 0 | 0 | 0 | 0 | 0 | 0 | 0 | 0 | 0 | 0 | 0 | 0 | 0 | 0 | 0 | 0 | 0 | 0 | 0 | 0 | 0 | 0 | 0 | 0 | 0 | 0 | 0 | 0 | 0 | 0 | 0 | 0 | 0 | 0 | 0 | 0 | 0 | 0 | 0 | 0 | 0 | 0 | 0 | 0 | 0 | 0 | 0 | 0 | 0 | 0 | 0 | 0 | 0 | 0 | 0 | 0 | 0 | 0 | 0 | 0 | 0 | 0 | 0 | 0 | 0 | 0 | 0 | 0 | 0 | 0 | 0 | 0 | 0 | 0 | 0 | 0 | 0 | 0 | 0 | 0 | 0 | 0 | 0 | 0 | 0 | 0 | 0 | 0 | 0 | 0 | 0 | 0 | 1.2844 | 4.5871 | 3.3473 | 2.6351 | 2.1728 | 1.8485 | 1.6085 | 1.4236 | 1.2768 | 1.1575 | 1.0586 | 1.2844 | 1.2844 | 1.2844 | 1.2844 | 1.2844 | 1.2844 | 1.2844 | 1.2844 | 1.2844 | 1.2844 | 0 | 0 | 0 | 0 | 0 | 0 | 0 | 0 | 0 | 0 | 0 | 0 | 0 | 0 | 0 | 0 | 0 | 0 | 0 | 0 | 0 | 0 | 0 | 0 | 0 | 0 | 0 | 0 | 0 | 0 | 0 | 0 | 0 | 0 | 0 | 0 | 0 | 0 | 0 | 0 | 0 | 0 | 0 | 0 | 0 | 0 | 0 | 0 | 0 | 0 | 0 | 0 | 0 | 0 | 0 | 0 | 0 | 0 | 0 | 0 | 0 | 0 | 0 | 0 | 0 | 0 | 0 | 0 | 0 | 0 | 0 | 0 | 0 | 0 | 0 | 0 | 0 | 0 | 0 | 0 | 0 | 0 | 0 | 0 | 0 | 0 | 0 | 0 | 0 | 0 | 0 | 0 | 0 | 0 | 0 | 0 | 0 | 0 | 0 | 0 | 0 | 0 | 0 | 0 | 0 | 0 | 0 | 0 | 0 | 0 | 0 | #N/A | #N/A | #N/A | #N/A | #N/A | #N/A | #N/A | #N/A | #N/A | #N/A | #N/A | #N/A | #N/A | #N/A | #N/A | #N/A | #N/A | #N/A | #N/A | #N/A | #N/A | 0 | 0 | 0 | 0 | 0 | 0 | 0 | 0 | 0 | 0 | 0 | 0 | 0 | 0 | 0 | 0 | 0 | 0 | 0 | 0 | 0 | 0 | 0 | 0 | 0 | 0 | 0 | 0 | 0 | 0 | 0 | 0 | 0 | 0 | 0 | 0 | 0 | 0 | 0 | 0 | 0 | 0 | 0 | 0 | 0 | 0 | 0 | 0 | 0 | 0 | 0 | 0 | 0 | 0 | 0 | 0 | 0 | 0 | 0 | 0 | 0 | 0 | 0 | 0 | 0 | 0 | 0 | #N/A | #N/A | #N/A | #N/A | #N/A | #N/A | #N/A | #N/A | #N/A | #N/A | #N/A | #N/A | #N/A | #N/A | #N/A | #N/A | #N/A | #N/A | #N/A | #N/A | #N/A | 0 | 0 | 0 | 0 | 0 | 0 | 0 | 0 | 0 | 0 | 0 | 0 | 0 | 0 | 0 | 0 | 0 | 0 | 0 | 0 | 0 | 0 | 0 | 12.4 | 12.4 | 12.4 | 12.4 | 12.4 | 12.4 | 12.4 | 12.4 | 12.4 | 12.4 | 12.4 | 12.4 | 12.4 | 12.4 | 12.4 | 12.4 | 12.4 | 12.4 | 12.4 | 12.4 | 12.4 | 0 | 0 | 0 | 0 | 0 | 0 | 0 | 0 | 0 | 0 | 0 | 0 | 0 | 0 | 0 | 0 | 0 | 0 | 0 | 0 | 0 | 0 | 0 | 0 | 0 | 0 | 0 | 0 | 0 | 0 | 0 | 0 | 0 | 0 | 0 | 0 | 0 | 0 | 0 | 0 | 0 | 0 | 0 | 0 | 0 | 0 | 0 | 0 | 0 | 0 | 0 | 0 | 0 | 0 | 0 | 0 | 0 | 0 | 0 | 0 | 0 | 0 | 0 | 0 | 0 | 0 | 0 | 0 | 0 | 0 | 0 | 0 | 0 | 0 | 0 | 0 | 0 | 0 | 0 | 0 | 0 | 0 | 0 | 0 | 0 | 0 | 0 | 0 | 0 | 0 | 0 | 0 | 0 | 0 | 0 | 0 | 0 | 0 | 0 | 0 | 0 | 0 | 0 | 0 | 0 | 0 | 0 | 0 | 0 | 0 | 0
Applied Voltage Ratio | 1.0183 | [11 empty] | 0.05 | 0.98548 | 0.98548 | 0.98548 | 0.98548 | 0.98548 | 0.98548 | 0.98548 | 0.98548 | 0.98548 | 0.98548 | 0.98548 | 0.98548 | 0.98548 | 0.98548 | 0.98548 | 0.98548 | 0.98548 | 0.98548 | 0.98548 | 0.98548 | 0.98548 | 0.05 | 0 | 0 | 0 | 0 | 0 | 0 | 0 | 0 | 0 | 0 | 0 | 0 | 0 | 0 | 0 | 0 | 0 | 0 | 0 | 0 | 0 | 0.05 | 2.4186 | 2.4186 | 2.4186 | 2.4186 | 2.4186 | 2.4186 | 2.4186 | 2.4186 | 2.4186 | 2.4186 | 2.4186 | 2.4186 | 2.4186 | 2.4186 | 2.4186 | 2.4186 | 2.4186 | 2.4186 | 2.4186 | 2.4186 | 2.4186 | 0.05 | 131.5051 | 131.5051 | 131.5051 | 131.5051 | 131.5051 | 131.5051 | 131.5051 | 131.5051 | 131.5051 | 131.5051 | 131.5051 | 131.5051 | 131.5051 | 131.5051 | 131.5051 | 131.5051 | 131.5051 | 131.5051 | 131.5051 | 131.5051 | 131.5051 | 0.05 | 93 | 93 | 93 | 93 | 93 | 93 | 93 | 93 | 93 | 93 | 93 | 25 | 30 | 35 | 40 | 45 | 50 | 55 | 60 | 65 | 70 | 0.05 | 4.5237 | 14.2256 | 10.3809 | 8.1722 | 6.7385 | 5.7327 | 4.9882 | 4.4149 | 3.9597 | 3.5896 | 3.2828 | 3.9832 | 3.9832 | 3.9832 | 3.9832 | 3.9832 | 3.9832 | 3.9832 | 3.9832 | 3.9832 | 3.9832 | 0.05 | 0.3211 | 1.1468 | 0.83683 | 0.65878 | 0.54321 | 0.46213 | 0.40211 | 0.35589 | 0.3192 | 0.28937 | 0.26464 | 0.3211 | 0.3211 | 0.3211 | 0.3211 | 0.3211 | 0.3211 | 0.3211 | 0.3211 | 0.3211 | 0.3211 | 0.05 | 25.1706 | 81.8656 | 60.5837 | 48.3579 | 40.4219 | 34.8548 | 30.7338 | 27.5601 | 25.0407 | 22.9923 | 21.2941 | 25 | 25.1706 | 25.1706 | 25.1706 | 25.1706 | 25.1706 | 25.1706 | 25.1706 | 25.1706 | 25.1706 | 0.05 | 8.3106 | 8.3106 | 8.3106 | 8.3106 | 8.3106 | 8.3106 | 8.3106 | 8.3106 | 8.3106 | 8.3106 | 8.3106 | 8.3106 | 8.3106 | 8.3106 | 8.3106 | 8.3106 | 8.3106 | 8.3106 | 8.3106 | 8.3106 | 8.3106 | 0.05 | 8.3106 | 8.3106 | 8.3106 | 8.3106 | 8.3106 | 8.3106 | 8.3106 | 8.3106 | 8.3106 | 8.3106 | 8.3106 | 8.3106 | 8.3106 | 8.3106 | 8.3106 | 8.3106 | 8.3106 | 8.3106 | 8.3106 | 8.3106 | 8.3106 | 0.05 | 12.22 | 12.22 | 12.22 | 12.22 | 12.22 | 12.22 | 12.22 | 12.22 | 12.22 | 12.22 | 12.22 | 12.22 | 12.22 | 12.22 | 12.22 | 12.22 | 12.22 | 12.22 | 12.22 | 12.22 | 12.22 | 0.05 | 6 | 6 | 6 | 6 | 6 | 6 | 6 | 6 | 6 | 6 | 6 | 6 | 6 | 6 | 6 | 6 | 6 | 6 | 6 | 6 | 6 | 0.05 | 0 | 0 | 0 | 0 | 0 | 0 | 0 | 0 | 0 | 0 | 0 | 0 | 0 | 0 | 0 | 0 | 0 | 0 | 0 | 0 | 0 | 0.05 | 0 | 0 | 0 | 0 | 0 | 0 | 0 | 0 | 0 | 0 | 0 | 0 | 0 | 0 | 0 | 0 | 0 | 0 | 0 | 0 | 0 | 0.05 | 0 | 0 | 0 | 0 | 0 | 0 | 0 | 0 | 0 | 0 | 0 | 0 | 0 | 0 | 0 | 0 | 0 | 0 | 0 | 0 | 0 | 0.05 | 3 | #N/A | #N/A | #N/A | #N/A | #N/A | #N/A | #N/A | #N/A | #N/A | #N/A | #N/A | #N/A | #N/A | #N/A | #N/A | #N/A | #N/A | #N/A | #N/A | #N/A | 0.05 | 12.22 | 12.22 | 12.22 | 12.22 | 12.22 | 12.22 | 12.22 | 12.22 | 12.22 | 12.22 | 12.22 | 12.22 | 12.22 | 12.22 | 12.22 | 12.22 | 12.22 | 12.22 | 12.22 | 12.22 | 12.22 | 0.05 | 11.1163 | 8.2249 | 9.3102 | 9.9337 | 10.3385 | 10.6224 | 10.8326 | 10.9944 | 11.1229 | 11.2274 | 11.314 | 11.125 | 11.1163 | 11.1163 | 11.1163 | 11.1163 | 11.1163 | 11.1163 | 11.1163 | 11.1163 | 11.1163 | 0.05 | 0 | 0 | 0 | 0 | 0 | 0 | 0 | 0 | 0 | 0 | 0 | 0 | 0 | 0 | 0 | 0 | 0 | 0 | 0 | 0 | 0 | 0.05 | 0.010388 | 0.010388 | 0.010388 | 0.010388 | 0.010388 | 0.010388 | 0.010388 | 0.010388 | 0.010388 | 0.010388 | 0.010388 | 0.010388 | 0.010388 | 0.010388 | 0.010388 | 0.010388 | 0.010388 | 0.010388 | 0.010388 | 0.010388 | 0.010388 | 0.05 | 0.39703 | 1.2913 | 0.95562 | 0.76278 | 0.6376 | 0.54979 | 0.48478 | 0.43472 | 0.39498 | 0.36267 | 0.33588 | 0.39434 | 0.39703 | 0.39703 | 0.39703 | 0.39703 | 0.39703 | 0.39703 | 0.39703 | 0.39703 | 0.39703 | 0.05 | 0 | 0 | 0 | 0 | 0 | 0 | 0 | 0 | 0 | 0 | 0 | 0 | 0 | 0 | 0 | 0 | 0 | 0 | 0 | 0 | 0 | 0.05 | 0 | 0 | 0 | 0 | 0 | 0 | 0 | 0 | 0 | 0 | 0 | 0 | 0 | 0 | 0 | 0 | 0 | 0 | 0 | 0 | 0 | 0.05
Specc'ed Free Speed (RPM) | 5330 | [11 empty] | 0.1 | 0.84745 | 0.53654 | 0.65325 | 0.7203 | 0.76382 | 0.79434 | 0.81694 | 0.83435 | 0.84816 | 0.8594 | 0.86871 | 0.84839 | 0.84745 | 0.84745 | 0.84745 | 0.84745 | 0.84745 | 0.84745 | 0.84745 | 0.84745 | 0.84745 | 0.1 | 144.1155 | 25.5481 | 42.6257 | 59.7034 | 76.781 | 93.8586 | 110.9362 | 128.0138 | 145.0914 | 162.169 | 179.2466 | 144.2747 | 144.1155 | 144.1155 | 144.1155 | 144.1155 | 144.1155 | 144.1155 | 144.1155 | 144.1155 | 144.1155 | 0.1 | 2.0156 | 1.3054 | 1.5842 | 1.7411 | 1.8403 | 1.9076 | 1.9555 | 1.9906 | 2.0169 | 2.0369 | 2.0521 | 2.0178 | 2.0156 | 2.0156 | 2.0156 | 2.0156 | 2.0156 | 2.0156 | 2.0156 | 2.0156 | 2.0156 | 0.1 | 110.0522 | 72.244 | 87.087 | 95.4414 | 100.7222 | 104.3058 | 106.8534 | 108.7221 | 110.1221 | 111.1846 | 111.9963 | 110.1706 | 110.0522 | 110.0522 | 110.0522 | 110.0522 | 110.0522 | 110.0522 | 110.0522 | 110.0522 | 110.0522 | 0.1 | 93 | 72.244 | 87.087 | 93 | 93 | 93 | 93 | 93 | 93 | 93 | 93 | 25 | 30 | 35 | 40 | 45 | 50 | 55 | 60 | 65 | 70 | 0.1 | 3.6189 | 14.2256 | 10.3809 | 8.1722 | 6.7385 | 5.7327 | 4.9882 | 4.4149 | 3.9597 | 3.5896 | 3.2828 | 3.9832 | 3.9832 | 3.9832 | 3.9832 | 3.9832 | 3.9832 | 3.9832 | 3.9832 | 3.9832 | 3.9832 | 0.1 | 1.1309 | 1.1469 | 1.3914 | 1.4883 | 1.4874 | 1.4332 | 1.2471 | 1.1037 | 0.98993 | 0.89741 | 0.82071 | 0.35896 | 0.44166 | 0.52436 | 0.60706 | 0.68976 | 0.77246 | 0.85515 | 0.93785 | 0.9958 | 0.9958 | 0.1 | 80.7772 | 72.244 | 87.087 | 93 | 93 | 93 | 88.7514 | 78.909 | 71.096 | 64.7433 | 59.4766 | 25 | 30 | 35 | 40 | 45 | 50 | 55 | 60 | 65 | 70 | 0.1 | 29.2704 | 8.3114 | 13.8184 | 18.775 | 22.7553 | 25.7731 | 25.7731 | 25.7731 | 25.7731 | 25.7731 | 25.7731 | 9.2906 | 11.431 | 13.5714 | 15.7118 | 17.8522 | 19.9926 | 22.133 | 24.2734 | 25.7731 | 25.7731 | 0.1 | 29.2704 | 8.3114 | 13.8184 | 18.775 | 22.7553 | 25.7731 | 25.7731 | 25.7731 | 25.7731 | 25.7731 | 25.7731 | 9.2906 | 11.431 | 13.5714 | 15.7118 | 17.8522 | 19.9926 | 22.133 | 24.2734 | 25.7731 | 25.7731 | 0.1 | 10.5084 | 6.6531 | 8.1003 | 8.9317 | 9.4713 | 9.8499 | 10.1301 | 10.3459 | 10.5172 | 10.6565 | 10.772 | 10.52 | 10.5084 | 10.5084 | 10.5084 | 10.5084 | 10.5084 | 10.5084 | 10.5084 | 10.5084 | 10.5084 | 0.1 | 6 | #N/A | #N/A | 6 | 6 | 6 | 6 | 6 | 6 | 6 | 6 | 6 | 6 | 6 | 6 | 6 | 6 | 6 | 6 | 6 | 6 | 0.1 | 0 | 0 | 0 | 0 | 0 | 0 | 0 | 0 | 0 | 0 | 0 | 0 | 0 | 0 | 0 | 0 | 0 | 0 | 0 | 0 | 0 | 0.1 | 0 | 0 | 0 | 0 | 0 | 0 | 0 | 0 | 0 | 0 | 0 | 0 | 0 | 0 | 0 | 0 | 0 | 0 | 0 | 0 | 0 | 0.1 | 0.41553 | 0.41553 | 0.41553 | 0.41553 | 0.41553 | 0.41553 | 0.41553 | 0.41553 | 0.41553 | 0.41553 | 0.41553 | 0.41553 | 0.41553 | 0.41553 | 0.41553 | 0.41553 | 0.41553 | 0.41553 | 0.41553 | 0.41553 | 0.41553 | 0.1 | 3 | #N/A | #N/A | #N/A | #N/A | #N/A | #N/A | #N/A | #N/A | #N/A | #N/A | #N/A | #N/A | #N/A | #N/A | #N/A | #N/A | #N/A | #N/A | #N/A | #N/A | 0.1 | 10.5084 | 6.6531 | 8.1003 | 8.9317 | 9.4713 | 9.8499 | 10.1301 | 10.3459 | 10.5172 | 10.6565 | 10.772 | 10.52 | 10.5084 | 10.5084 | 10.5084 | 10.5084 | 10.5084 | 10.5084 | 10.5084 | 10.5084 | 10.5084 | 0.1 | 8.2804 | 8.7156 | 7.9586 | 7.657 | 7.657 | 7.657 | 7.8737 | 8.3756 | 8.7741 | 9.0981 | 9.3667 | 11.125 | 10.87 | 10.615 | 10.36 | 10.105 | 9.85 | 9.595 | 9.34 | 9.085 | 8.83 | 0.1 | 0 | 0 | 0 | 0 | 0 | 0 | 0 | 0 | 0 | 0 | 0 | 0 | 0 | 0 | 0 | 0 | 0 | 0 | 0 | 0 | 0 | 0.1 | 0.067753 | 0.041554 | 0.048438 | 0.054633 | 0.059609 | 0.063381 | 0.063381 | 0.063381 | 0.063381 | 0.063381 | 0.063381 | 0.042778 | 0.045453 | 0.048129 | 0.050804 | 0.05348 | 0.056155 | 0.058831 | 0.061506 | 0.063381 | 0.063381 | 0.1 | 1.2741 | 1.1395 | 1.3737 | 1.4669 | 1.4669 | 1.4669 | 1.3999 | 1.2447 | 1.1214 | 1.0212 | 0.93816 | 0.39434 | 0.47321 | 0.55208 | 0.63094 | 0.70981 | 0.78868 | 0.86755 | 0.94641 | 1.0253 | 1.1042 | 0.1 | 0 | 0 | 0 | 0 | 0 | 0 | 0 | 0 | 0 | 0 | 0 | 0 | 0 | 0 | 0 | 0 | 0 | 0 | 0 | 0 | 0 | 0.1 | 0 | 0 | 0 | 0 | 0 | 0 | 0 | 0 | 0 | 0 | 0 | 0 | 0 | 0 | 0 | 0 | 0 | 0 | 0 | 0 | 0 | 0.1
Actual Free Speed (RPM) | 5507.6667 | [11 empty] | 0.15 | 0.54251 | 0.58931 | 0.50791 | 0.47548 | 0.47548 | 0.47548 | 0.49878 | 0.55276 | 0.5956 | 0.63044 | 0.65932 | 0.84839 | 0.82097 | 0.79355 | 0.76613 | 0.73871 | 0.71129 | 0.68387 | 0.65645 | 0.62903 | 0.60161 | 0.15 | 417.1981 | 56.1238 | 88.2488 | 128.449 | 178.6708 | 230.4176 | 277.784 | 347.8234 | 417.8627 | 487.902 | 557.9413 | 305.5635 | 331.645 | 355.3246 | 376.6024 | 395.4784 | 411.9524 | 426.0247 | 437.6951 | 438.7163 | 419.5928 | 0.15 | 1.1455 | 1.4213 | 1.2072 | 1.1097 | 1.0873 | 1.0643 | 1.1003 | 1.2016 | 1.2755 | 1.3298 | 1.3695 | 1.9459 | 1.867 | 1.7892 | 1.7124 | 1.6367 | 1.5621 | 1.4885 | 1.416 | 1.3483 | 1.2895 | 0.15 | 63.7332 | 78.4124 | 67.0156 | 61.8254 | 60.6341 | 59.4066 | 61.327 | 66.7174 | 70.6538 | 73.5439 | 75.6559 | 106.3446 | 102.1435 | 97.9994 | 93.9122 | 89.882 | 85.9088 | 81.9926 | 78.1334 | 74.5268 | 71.398 | 0.15 | 63.7332 | 78.4124 | 67.0156 | 61.8254 | 60.6341 | 59.4066 | 61.327 | 66.7174 | 70.6538 | 73.5439 | 75.6559 | 25 | 30 | 35 | 40 | 45 | 50 | 55 | 60 | 65 | 70 | 0.15 | 3.6189 | 14.2256 | 10.3809 | 8.1722 | 6.7385 | 5.7327 | 4.9882 | 4.4149 | 3.9597 | 3.5896 | 3.2828 | 3.9832 | 3.9832 | 3.9832 | 3.9832 | 3.9832 | 3.9832 | 3.9832 | 3.9832 | 3.9832 | 3.9832 | 0.15 | 0.90474 | 1.2464 | 1.0537 | 0.96272 | 0.93739 | 0.91129 | 0.9392 | 1.0245 | 0.98993 | 0.89741 | 0.82071 | 0.34884 | 0.42921 | 0.50957 | 0.58994 | 0.67031 | 0.75067 | 0.83104 | 0.91141 | 0.99247 | 0.9958 | 0.15 | 63.7332 | 78.4124 | 67.0156 | 61.8254 | 60.6341 | 59.4066 | 61.327 | 66.7174 | 70.6538 | 64.7433 | 59.4766 | 25 | 30 | 35 | 40 | 45 | 50 | 55 | 60 | 65 | 70 | 0.15 | 23.4163 | 9.0324 | 10.4642 | 12.1447 | 14.3412 | 16.3879 | 19.4107 | 23.9235 | 25.7731 | 25.7731 | 25.7731 | 9.0287 | 11.1087 | 13.1888 | 15.2688 | 17.3488 | 19.4289 | 21.5089 | 23.589 | 25.6871 | 25.7731 | 0.15 | 23.4163 | 9.0324 | 10.4642 | 12.1447 | 14.3412 | 16.3879 | 19.4107 | 23.9235 | 25.7731 | 25.7731 | 25.7731 | 9.0287 | 11.1087 | 13.1888 | 15.2688 | 17.3488 | 19.4289 | 21.5089 | 23.589 | 25.6871 | 25.7731 | 0.15 | 6.7271 | 7.3074 | 6.2981 | 5.896 | 5.896 | 5.896 | 6.1849 | 6.8542 | 7.3855 | 7.8175 | 8.1756 | 10.52 | 10.18 | 9.84 | 9.5 | 9.16 | 8.82 | 8.48 | 8.14 | 7.8 | 7.46 | 0.15 | #N/A | #N/A | #N/A | #N/A | #N/A | #N/A | #N/A | #N/A | #N/A | #N/A | #N/A | 6 | 6 | 6 | 6 | #N/A | #N/A | #N/A | #N/A | #N/A | #N/A | 0.15 | 0 | 0 | 0 | 0 | 0 | 0 | 0 | 0 | 0 | 0 | 0 | 0 | 0 | 0 | 0 | 0 | 0 | 0 | 0 | 0 | 0 | 0.15 | 0 | 0 | 0 | 0 | 0 | 0 | 0 | 0 | 0 | 0 | 0 | 0 | 0 | 0 | 0 | 0 | 0 | 0 | 0 | 0 | 0 | 0.15 | 1.879 | 0.8311 | 1.1064 | 1.3543 | 1.5533 | 1.7042 | 1.7042 | 1.7042 | 1.7042 | 1.7042 | 1.7042 | 0.88006 | 0.98708 | 1.0941 | 1.2011 | 1.3081 | 1.4152 | 1.5222 | 1.6292 | 1.7042 | 1.7042 | 0.15 | 3 | #N/A | #N/A | #N/A | #N/A | #N/A | #N/A | #N/A | #N/A | #N/A | #N/A | #N/A | #N/A | #N/A | #N/A | #N/A | #N/A | #N/A | #N/A | #N/A | #N/A | 0.15 | 6.7271 | 7.3074 | 6.2981 | 5.896 | 5.896 | 5.896 | 6.1849 | 6.8542 | 7.3855 | 7.8175 | 8.1756 | 10.52 | 10.18 | 9.84 | 9.5 | 9.16 | 8.82 | 8.48 | 8.14 | 7.8 | 7.46 | 0.15 | 9.1496 | 8.401 | 8.9822 | 9.2469 | 9.3077 | 9.3703 | 9.2723 | 8.9974 | 8.7967 | 9.0981 | 9.3667 | 11.125 | 10.87 | 10.615 | 10.36 | 10.105 | 9.85 | 9.595 | 9.34 | 9.085 | 8.83 | 0.15 | 0 | 0 | 0 | 0 | 0 | 0 | 0 | 0 | 0 | 0 | 0 | 0 | 0 | 0 | 0 | 0 | 0 | 0 | 0 | 0 | 0 | 0.15 | 0.19098 | 0.094399 | 0.11684 | 0.13753 | 0.1552 | 0.16908 | 0.17285 | 0.17849 | 0.18081 | 0.18081 | 0.18081 | 0.098067 | 0.10869 | 0.11932 | 0.12995 | 0.14057 | 0.1512 | 0.16183 | 0.17245 | 0.1807 | 0.18081 | 0.15 | 1.0053 | 1.2368 | 1.0571 | 0.97521 | 0.95642 | 0.93705 | 0.96735 | 1.0524 | 1.1145 | 1.0212 | 0.93816 | 0.39434 | 0.47321 | 0.55208 | 0.63094 | 0.70981 | 0.78868 | 0.86755 | 0.94641 | 1.0253 | 1.1042 | 0.15 | 0 | 0 | 0 | 0 | 0 | 0 | 0 | 0 | 0 | 0 | 0 | 0 | 0 | 0 | 0 | 0 | 0 | 0 | 0 | 0 | 0 | 0.15 | 0 | 0 | 0 | 0 | 0 | 0 | 0 | 0 | 0 | 0 | 0 | 0 | 0 | 0 | 0 | 0 | 0 | 0 | 0 | 0 | 0 | 0.15
Stall Torque (Nm) | 2.4542 | [11 empty] | 0.2 | 0.63598 | 0.55548 | 0.61798 | 0.64644 | 0.65297 | 0.65971 | 0.64917 | 0.61961 | 0.59803 | 0.63044 | 0.65932 | 0.84839 | 0.82097 | 0.79355 | 0.76613 | 0.73871 | 0.71129 | 0.68387 | 0.65645 | 0.62903 | 0.60161 | 0.2 | 793.8136 | 81.6493 | 158.147 | 252.934 | 358.6356 | 473.4025 | 567.4388 | 663.5618 | 736.8258 | 856.8394 | 979.8405 | 462.3044 | 518.2634 | 569.4863 | 615.9733 | 657.7243 | 694.7394 | 727.0184 | 754.5615 | 769.3539 | 736.8767 | 0.2 | 1.2071 | 1.3269 | 1.4462 | 1.4738 | 1.4427 | 1.4081 | 1.3403 | 1.225 | 1.1393 | 1.1654 | 1.1815 | 1.8761 | 1.7839 | 1.6938 | 1.6057 | 1.5199 | 1.4361 | 1.3544 | 1.2748 | 1.2009 | 1.1481 | 0.2 | 67.0109 | 73.3874 | 79.7382 | 81.2084 | 79.5545 | 77.7115 | 74.1049 | 67.9625 | 63.4042 | 64.792 | 65.6477 | 102.6264 | 97.7165 | 92.919 | 88.2339 | 83.6611 | 79.2006 | 74.8525 | 70.6167 | 66.6834 | 63.8714 | 0.2 | 67.0109 | 73.3874 | 79.7382 | 81.2084 | 79.5545 | 77.7115 | 74.1049 | 67.9625 | 63.4042 | 64.792 | 65.6477 | 25 | 30 | 35 | 40 | 45 | 50 | 55 | 60 | 65 | 63.8714 | 0.2 | 3.6189 | 14.2256 | 10.3809 | 8.1722 | 6.7385 | 5.7327 | 4.9882 | 4.4149 | 3.9597 | 3.5896 | 3.2828 | 3.9832 | 3.9832 | 3.9832 | 3.9832 | 3.9832 | 3.9832 | 3.9832 | 3.9832 | 3.9832 | 3.9832 | 0.2 | 0.90474 | 1.1605 | 1.2597 | 1.2769 | 1.2411 | 1.2016 | 1.1337 | 1.0216 | 0.93761 | 0.89741 | 0.82071 | 0.339 | 0.41711 | 0.49521 | 0.57331 | 0.65141 | 0.72951 | 0.80761 | 0.88571 | 0.96449 | 0.94573 | 0.2 | 65.2463 | 73.3874 | 79.7382 | 81.2084 | 79.5545 | 77.7115 | 74.1049 | 67.9625 | 63.4042 | 64.7433 | 59.4766 | 25 | 30 | 35 | 40 | 45 | 50 | 55 | 60 | 65 | 63.8714 | 0.2 | 23.4163 | 8.4101 | 12.5105 | 16.1076 | 18.9875 | 21.6093 | 23.4295 | 23.8553 | 24.411 | 25.7731 | 25.7731 | 8.7741 | 10.7955 | 12.8169 | 14.8383 | 16.8596 | 18.881 | 20.9024 | 22.9238 | 24.9628 | 24.4772 | 0.2 | 23.4163 | 8.4101 | 12.5105 | 16.1076 | 18.9875 | 21.6093 | 23.4295 | 23.8553 | 24.411 | 25.7731 | 25.7731 | 8.7741 | 10.7955 | 12.8169 | 14.8383 | 16.8596 | 18.881 | 20.9024 | 22.9238 | 24.9628 | 24.4772 | 0.2 | 7.8861 | 6.888 | 7.6629 | 8.0159 | 8.0969 | 8.1804 | 8.0498 | 7.6832 | 7.4155 | 7.8175 | 8.1756 | 10.52 | 10.18 | 9.84 | 9.5 | 9.16 | 8.82 | 8.48 | 8.14 | 7.8 | 7.46 | 0.2 | #N/A | #N/A | #N/A | #N/A | #N/A | #N/A | #N/A | #N/A | #N/A | #N/A | #N/A | 6 | 6 | #N/A | #N/A | #N/A | #N/A | #N/A | #N/A | #N/A | #N/A | 0.2 | 0 | 0 | 0 | 0 | 0 | 0 | 0 | 0 | 0 | 0 | 0 | 0 | 0 | 0 | 0 | 0 | 0 | 0 | 0 | 0 | 0 | 0.2 | 0 | 0 | 0 | 0 | 0 | 0 | 0 | 0 | 0 | 0 | 0 | 0 | 0 | 0 | 0 | 0 | 0 | 0 | 0 | 0 | 0 | 0.2 | 3.0499 | 1.2827 | 1.6297 | 1.9615 | 2.2704 | 2.5236 | 2.6747 | 2.9004 | 2.9928 | 2.9928 | 2.9928 | 1.3315 | 1.5425 | 1.7535 | 1.9646 | 2.1756 | 2.3866 | 2.5976 | 2.8086 | 2.9885 | 2.9928 | 0.2 | 3 | #N/A | #N/A | #N/A | #N/A | #N/A | #N/A | #N/A | #N/A | #N/A | #N/A | #N/A | #N/A | #N/A | #N/A | #N/A | #N/A | #N/A | #N/A | #N/A | #N/A | 0.2 | 7.8861 | 6.888 | 7.6629 | 8.0159 | 8.0969 | 8.1804 | 8.0498 | 7.6832 | 7.4155 | 7.8175 | 8.1756 | 10.52 | 10.18 | 9.84 | 9.5 | 9.16 | 8.82 | 8.48 | 8.14 | 7.8 | 7.46 | 0.2 | 9.0724 | 8.6572 | 8.3334 | 8.2584 | 8.3427 | 8.4367 | 8.6207 | 8.9339 | 9.1664 | 9.0981 | 9.3667 | 11.125 | 10.87 | 10.615 | 10.36 | 10.105 | 9.85 | 9.595 | 9.34 | 9.085 | 9.1426 | 0.2 | 0 | 0 | 0 | 0 | 0 | 0 | 0 | 0 | 0 | 0 | 0 | 0 | 0 | 0 | 0 | 0 | 0 | 0 | 0 | 0 | 0 | 0.2 | 0.37274 | 0.16905 | 0.21396 | 0.25574 | 0.29245 | 0.32227 | 0.33588 | 0.35333 | 0.36096 | 0.36266 | 0.36266 | 0.17561 | 0.19931 | 0.22302 | 0.24672 | 0.27043 | 0.29413 | 0.31784 | 0.34154 | 0.36133 | 0.36104 | 0.2 | 1.0292 | 1.1576 | 1.2578 | 1.2809 | 1.2549 | 1.2258 | 1.1689 | 1.072 | 1.0001 | 1.0212 | 0.93816 | 0.39434 | 0.47321 | 0.55208 | 0.63094 | 0.70981 | 0.78868 | 0.86755 | 0.94641 | 1.0253 | 1.0075 | 0.2 | 0 | 0 | 0 | 0 | 0 | 0 | 0 | 0 | 0 | 0 | 0 | 0 | 0 | 0 | 0 | 0 | 0 | 0 | 0 | 0 | 0 | 0.2 | 0 | 0 | 0 | 0 | 0 | 0 | 0 | 0 | 0 | 0 | 0 | 0 | 0 | 0 | 0 | 0 | 0 | 0 | 0 | 0 | 0 | 0.2
Estimated Duty Cycle (%) | 0.75 | [11 empty] | 0.25 | 0.62768 | 0.58304 | 0.54821 | 0.54015 | 0.54922 | 0.55932 | 0.5791 | 0.61279 | 0.63778 | 0.63044 | 0.65932 | 0.84839 | 0.82097 | 0.79355 | 0.76613 | 0.73871 | 0.71129 | 0.68387 | 0.65645 | 0.62903 | 0.63522 | 0.25 | 1084.2183 | 113.7942 | 194.142 | 298.1203 | 427.787 | 573.2143 | 727.8908 | 926.1304 | 1106.2806 | 1225.7768 | 1401.7396 | 614.6256 | 699.6196 | 777.6092 | 848.5946 | 912.5756 | 969.5524 | 1019.5249 | 1062.4931 | 1090.6683 | 1096.2058 | 0.25 | 1.0573 | 1.3802 | 1.2589 | 1.1928 | 1.1573 | 1.1173 | 1.0969 | 1.0912 | 1.0723 | 1.001 | 0.99349 | 1.8082 | 1.7031 | 1.601 | 1.5021 | 1.4063 | 1.3136 | 1.2241 | 1.1376 | 1.0578 | 1.0705 | 0.25 | 59.0378 | 76.2251 | 69.7689 | 66.249 | 64.358 | 62.2287 | 61.1436 | 60.8418 | 59.8342 | 56.0401 | 55.6395 | 99.013 | 93.4144 | 87.982 | 82.7157 | 77.6155 | 72.6815 | 67.9137 | 63.312 | 59.0612 | 59.7385 | 0.25 | 59.0378 | 76.2251 | 69.7689 | 66.249 | 64.358 | 62.2287 | 61.1436 | 60.8418 | 59.8342 | 56.0401 | 55.6395 | 25 | 30 | 35 | 40 | 45 | 50 | 55 | 60 | 59.0612 | 59.7385 | 0.25 | 3.6189 | 14.2256 | 10.3809 | 8.1722 | 6.7385 | 5.7327 | 4.9882 | 4.4149 | 3.9597 | 3.5896 | 3.2828 | 3.9832 | 3.9832 | 3.9832 | 3.9832 | 3.9832 | 3.9832 | 3.9832 | 3.9832 | 3.9832 | 3.9832 | 0.25 | 0.83903 | 1.2049 | 1.0896 | 1.0209 | 0.97752 | 0.9292 | 0.8989 | 0.88036 | 0.85181 | 0.77789 | 0.76159 | 0.32945 | 0.40534 | 0.48124 | 0.55714 | 0.63304 | 0.70894 | 0.78484 | 0.86073 | 0.83907 | 0.8507 | 0.25 | 59.0378 | 76.2251 | 69.7689 | 66.249 | 64.358 | 62.2287 | 61.1436 | 60.8418 | 59.8342 | 56.0401 | 55.4172 | 25 | 30 | 35 | 40 | 45 | 50 | 55 | 60 | 59.0612 | 59.7385 | 0.25 | 21.7156 | 8.7316 | 10.8211 | 12.8784 | 14.9551 | 16.71 | 18.5777 | 20.5576 | 22.1772 | 22.3406 | 23.9166 | 8.5267 | 10.4911 | 12.4555 | 14.4199 | 16.3842 | 18.3486 | 20.313 | 22.2774 | 21.7166 | 22.0178 | 0.25 | 21.7156 | 8.7316 | 10.8211 | 12.8784 | 14.9551 | 16.71 | 18.5777 | 20.5576 | 22.1772 | 22.3406 | 23.9166 | 8.5267 | 10.4911 | 12.4555 | 14.4199 | 16.3842 | 18.3486 | 20.313 | 22.2774 | 21.7166 | 22.0178 | 0.25 | 7.7833 | 7.2297 | 6.7978 | 6.6978 | 6.8103 | 6.9356 | 7.1809 | 7.5985 | 7.9085 | 7.8175 | 8.1756 | 10.52 | 10.18 | 9.84 | 9.5 | 9.16 | 8.82 | 8.48 | 8.14 | 7.8 | 7.8767 | 0.25 | #N/A | #N/A | #N/A | #N/A | #N/A | #N/A | #N/A | #N/A | #N/A | #N/A | #N/A | 6 | 6 | #N/A | #N/A | #N/A | #N/A | #N/A | #N/A | #N/A | #N/A | 0.25 | 0 | 0 | 0 | 0 | 0 | 0 | 0 | 0 | 0 | 0 | 0 | 0 | 0 | 0 | 0 | 0 | 0 | 0 | 0 | 0 | 0 | 0.25 | 0 | 0 | 0 | 0 | 0 | 0 | 0 | 0 | 0 | 0 | 0 | 0 | 0 | 0 | 0 | 0 | 0 | 0 | 0 | 0 | 0 | 0.25 | 4.2207 | 1.7032 | 2.2552 | 2.7669 | 3.2197 | 3.604 | 3.8462 | 4.0931 | 4.2134 | 4.2815 | 4.2815 | 1.7702 | 2.0823 | 2.3944 | 2.7065 | 3.0186 | 3.3307 | 3.6427 | 3.9548 | 4.2367 | 4.2167 | 0.25 | #N/A | #N/A | #N/A | #N/A | #N/A | #N/A | #N/A | #N/A | #N/A | #N/A | #N/A | #N/A | #N/A | #N/A | #N/A | #N/A | #N/A | #N/A | #N/A | #N/A | #N/A | 0.25 | 7.7833 | 7.2297 | 6.7978 | 6.6978 | 6.8103 | 6.9356 | 7.1809 | 7.5985 | 7.9085 | 7.8175 | 8.1756 | 10.52 | 10.18 | 9.84 | 9.5 | 9.16 | 8.82 | 8.48 | 8.14 | 7.8 | 7.8767 | 0.25 | 9.3891 | 8.5125 | 8.8418 | 9.0213 | 9.1177 | 9.2263 | 9.2817 | 9.2971 | 9.3485 | 9.542 | 9.5737 | 11.125 | 10.87 | 10.615 | 10.36 | 10.105 | 9.85 | 9.595 | 9.34 | 9.3879 | 9.3533 | 0.25 | 0 | 0 | 0 | 0 | 0 | 0 | 0 | 0 | 0 | 0 | 0 | 0 | 0 | 0 | 0 | 0 | 0 | 0 | 0 | 0 | 0 | 0.25 | 0.61092 | 0.26512 | 0.34025 | 0.41018 | 0.47213 | 0.52336 | 0.55141 | 0.58368 | 0.59935 | 0.60467 | 0.60664 | 0.27478 | 0.31654 | 0.35831 | 0.40007 | 0.44184 | 0.4836 | 0.52536 | 0.56713 | 0.60031 | 0.5994 | 0.25 | 0.93124 | 1.2023 | 1.1005 | 1.045 | 1.0152 | 0.98157 | 0.96445 | 0.95969 | 0.9438 | 0.88395 | 0.87413 | 0.39434 | 0.47321 | 0.55208 | 0.63094 | 0.70981 | 0.78868 | 0.86755 | 0.94641 | 0.93161 | 0.94229 | 0.25 | 0 | 0 | 0 | 0 | 0 | 0 | 0 | 0 | 0 | 0 | 0 | 0 | 0 | 0 | 0 | 0 | 0 | 0 | 0 | 0 | 0 | 0.25 | 0 | 0 | 0 | 0 | 0 | 0 | 0 | 0 | 0 | 0 | 0 | 0 | 0 | 0 | 0 | 0 | 0 | 0 | 0 | 0 | 0 | 0.25
Stall Current (A) | 133.4017 | [11 empty] | 0.3 | 0.66173 | 0.56748 | 0.60288 | 0.62218 | 0.63255 | 0.64423 | 0.65018 | 0.65184 | 0.65736 | 0.67817 | 0.68158 | 0.84839 | 0.82097 | 0.79355 | 0.76613 | 0.73871 | 0.71129 | 0.68387 | 0.65645 | 0.6616 | 0.65789 | 0.3 | 1437.0751 | 139.1469 | 264.7256 | 423.3141 | 607.1221 | 813.2852 | 1014.5987 | 1232.5404 | 1440.3217 | 1662.5859 | 1853.7942 | 762.6518 | 875.862 | 979.8636 | 1074.6565 | 1160.2408 | 1236.6165 | 1303.7835 | 1361.7419 | 1441.1397 | 1431.7258 | 0.3 | 0.98365 | 1.3307 | 1.3616 | 1.3383 | 1.2819 | 1.2187 | 1.1436 | 1.0505 | 0.97148 | 0.92351 | 0.84669 | 1.7423 | 1.6245 | 1.5109 | 1.4014 | 1.2959 | 1.1946 | 1.0974 | 1.0043 | 0.98152 | 0.9766 | 0.3 | 55.1156 | 73.5905 | 75.2373 | 73.9972 | 70.9918 | 67.6269 | 63.6288 | 58.675 | 54.468 | 51.9138 | 47.8243 | 95.5016 | 89.2336 | 83.1841 | 77.3531 | 71.7404 | 66.3463 | 61.1705 | 56.2133 | 55.0024 | 54.7405 | 0.3 | 55.1156 | 73.5905 | 75.2373 | 73.9972 | 70.9918 | 67.6269 | 63.6288 | 58.675 | 54.468 | 51.9138 | 47.8243 | 25 | 30 | 35 | 40 | 45 | 50 | 55 | 56.2133 | 55.0024 | 54.7405 | 0.3 | 4.5237 | 14.2256 | 10.3809 | 8.1722 | 6.7385 | 5.7327 | 4.9882 | 4.4149 | 3.9597 | 3.5896 | 3.2828 | 3.9832 | 3.9832 | 3.9832 | 3.9832 | 3.9832 | 3.9832 | 3.9832 | 3.9832 | 3.9832 | 3.9832 | 0.3 | 0.7505 | 1.1586 | 1.1755 | 1.1422 | 1.0776 | 1.0058 | 0.92384 | 0.82432 | 0.73875 | 0.68264 | 0.60072 | 0.32016 | 0.39391 | 0.46767 | 0.54143 | 0.61519 | 0.68895 | 0.7627 | 0.77383 | 0.74827 | 0.74405 | 0.3 | 54.6554 | 73.5905 | 75.2373 | 73.9972 | 70.9918 | 67.6269 | 63.6288 | 58.675 | 53.849 | 49.9959 | 44.3708 | 25 | 30 | 35 | 40 | 45 | 50 | 55 | 56.2133 | 54.5028 | 54.2127 | 0.3 | 19.4243 | 8.3966 | 11.6744 | 14.4088 | 16.4864 | 18.0882 | 19.0933 | 19.2489 | 19.2336 | 19.6049 | 18.8645 | 8.2862 | 10.1953 | 12.1043 | 14.0133 | 15.9223 | 17.8313 | 19.7403 | 20.0282 | 19.3668 | 19.2574 | 0.3 | 19.4243 | 8.3966 | 11.6744 | 14.4088 | 16.4864 | 18.0882 | 19.0933 | 19.2489 | 19.2336 | 19.6049 | 18.8645 | 8.2862 | 10.1953 | 12.1043 | 14.0133 | 15.9223 | 17.8313 | 19.7403 | 20.0282 | 19.3668 | 19.2574 | 0.3 | 8.2054 | 7.0367 | 7.4757 | 7.7151 | 7.8437 | 7.9885 | 8.0622 | 8.0828 | 8.1513 | 8.4093 | 8.4516 | 10.52 | 10.18 | 9.84 | 9.5 | 9.16 | 8.82 | 8.48 | 8.14 | 8.2038 | 8.1578 | 0.3 | #N/A | #N/A | #N/A | #N/A | #N/A | #N/A | #N/A | #N/A | #N/A | #N/A | #N/A | 6 | #N/A | #N/A | #N/A | #N/A | #N/A | #N/A | #N/A | #N/A | #N/A | 0.3 | 0 | 0 | 0 | 0 | 0 | 0 | 0 | 0 | 0 | 0 | 0 | 0 | 0 | 0 | 0 | 0 | 0 | 0 | 0 | 0 | 0 | 0.3 | 0 | 0 | 0 | 0 | 0 | 0 | 0 | 0 | 0 | 0 | 0 | 0 | 0 | 0 | 0 | 0 | 0 | 0 | 0 | 0 | 0 | 0.3 | 5.3065 | 2.1398 | 2.7962 | 3.4108 | 3.9675 | 4.4395 | 4.7751 | 5.121 | 5.3222 | 5.3985 | 5.4773 | 2.1965 | 2.6068 | 3.0172 | 3.4275 | 3.8378 | 4.2481 | 4.6584 | 5.0687 | 5.3225 | 5.3176 | 0.3 | #N/A | #N/A | #N/A | #N/A | #N/A | #N/A | #N/A | #N/A | #N/A | #N/A | #N/A | #N/A | #N/A | #N/A | #N/A | #N/A | #N/A | #N/A | #N/A | #N/A | #N/A | 0.3 | 8.2054 | 7.0367 | 7.4757 | 7.7151 | 7.8437 | 7.9885 | 8.0622 | 8.0828 | 8.1513 | 8.4093 | 8.4516 | 10.52 | 10.18 | 9.84 | 9.5 | 9.16 | 8.82 | 8.48 | 8.14 | 8.2038 | 8.1578 | 0.3 | 9.6126 | 8.6469 | 8.5629 | 8.6261 | 8.7794 | 8.951 | 9.1549 | 9.4076 | 9.6537 | 9.8502 | 10.1371 | 11.125 | 10.87 | 10.615 | 10.36 | 10.105 | 9.85 | 9.595 | 9.5331 | 9.6204 | 9.6352 | 0.3 | 0 | 0 | 0 | 0 | 0 | 0 | 0 | 0 | 0 | 0 | 0 | 0 | 0 | 0 | 0 | 0 | 0 | 0 | 0 | 0 | 0 | 0.3 | 0.90052 | 0.38261 | 0.49465 | 0.59873 | 0.69112 | 0.76794 | 0.81403 | 0.8638 | 0.88951 | 0.8991 | 0.90408 | 0.39496 | 0.45963 | 0.52429 | 0.58896 | 0.65363 | 0.71829 | 0.78296 | 0.8456 | 0.89064 | 0.88935 | 0.3 | 0.86211 | 1.1608 | 1.1868 | 1.1672 | 1.1198 | 1.0667 | 1.0037 | 0.92551 | 0.84939 | 0.78861 | 0.69989 | 0.39434 | 0.47321 | 0.55208 | 0.63094 | 0.70981 | 0.78868 | 0.86755 | 0.88668 | 0.8597 | 0.85513 | 0.3 | 0 | 0 | 0 | 0 | 0 | 0 | 0 | 0 | 0 | 0.05 | 0.05 | 0 | 0 | 0 | 0 | 0 | 0 | 0 | 0 | 0 | 0 | 0.3 | 0 | 0 | 0 | 0 | 0 | 0 | 0 | 0 | 0 | 0 | 0 | 0 | 0 | 0 | 0 | 0 | 0 | 0 | 0 | 0 | 0 | 0.3
Free Current (A) | 2.7495 | [11 empty] | 0.35 | 0.68576 | 0.58192 | 0.57289 | 0.57969 | 0.59617 | 0.61463 | 0.63655 | 0.66372 | 0.69018 | 0.71131 | 0.74216 | 0.84839 | 0.82097 | 0.79355 | 0.76613 | 0.73871 | 0.71129 | 0.68387 | 0.67722 | 0.6866 | 0.68819 | 0.35 | 1761.8393 | 170.6851 | 304.0706 | 477.7121 | 691.0923 | 933.9802 | 1191.9237 | 1490.8751 | 1785.4852 | 2060.4874 | 2366.162 | 906.504 | 1047.1349 | 1176.4149 | 1294.3441 | 1400.9225 | 1496.15 | 1580.0268 | 1682.3653 | 1767.6892 | 1768.86 | 0.35 | 0.89792 | 1.3521 | 1.2705 | 1.2098 | 1.1552 | 1.0922 | 1.0311 | 0.96456 | 0.89823 | 0.82755 | 0.76705 | 1.6782 | 1.5482 | 1.4233 | 1.3035 | 1.1887 | 1.079 | 0.97429 | 0.91236 | 0.89736 | 0.90075 | 0.35 | 50.5515 | 74.73 | 70.386 | 67.1554 | 64.2469 | 60.8961 | 57.6417 | 54.0993 | 50.5683 | 46.8054 | 43.5846 | 92.0891 | 85.1707 | 78.5216 | 72.1417 | 66.031 | 60.1896 | 54.6175 | 51.3206 | 50.5221 | 50.7022 | 0.35 | 50.5515 | 74.73 | 70.386 | 67.1554 | 64.2469 | 60.8961 | 57.6417 | 54.0993 | 50.5683 | 46.8054 | 43.5846 | 25 | 30 | 35 | 40 | 45 | 50 | 54.6175 | 51.3206 | 50.5221 | 50.7022 | 0.35 | 4.5237 | 14.2256 | 10.3809 | 8.1722 | 6.7385 | 5.7327 | 4.9882 | 4.4149 | 3.9597 | 3.5896 | 3.2828 | 3.9832 | 3.9832 | 3.9832 | 3.9832 | 3.9832 | 3.9832 | 3.9832 | 3.9832 | 3.9832 | 3.9832 | 0.35 | 0.65385 | 1.1749 | 1.0904 | 1.0214 | 0.95543 | 0.88082 | 0.80821 | 0.72972 | 0.65318 | 0.57445 | 0.50566 | 0.31113 | 0.38281 | 0.45449 | 0.52616 | 0.59784 | 0.66952 | 0.73487 | 0.67109 | 0.65307 | 0.65628 | 0.35 | 48.0188 | 74.73 | 70.386 | 67.1554 | 64.2469 | 60.8961 | 57.6417 | 53.2286 | 47.9729 | 42.5669 | 37.8434 | 24.4862 | 29.408 | 34.3298 | 39.2516 | 44.1733 | 49.0951 | 53.5826 | 49.2028 | 47.9657 | 48.1857 | 0.35 | 16.9228 | 8.5146 | 10.829 | 12.8847 | 14.6172 | 15.8399 | 16.7034 | 17.0398 | 17.0056 | 16.4977 | 15.8793 | 8.0526 | 9.9078 | 11.7629 | 13.6181 | 15.4733 | 17.3285 | 19.0199 | 17.369 | 16.9027 | 16.9857 | 0.35 | 16.9228 | 8.5146 | 10.829 | 12.8847 | 14.6172 | 15.8399 | 16.7034 | 17.0398 | 17.0056 | 16.4977 | 15.8793 | 8.0526 | 9.9078 | 11.7629 | 13.6181 | 15.4733 | 17.3285 | 19.0199 | 17.369 | 16.9027 | 16.9857 | 0.35 | 8.5034 | 7.2158 | 7.1039 | 7.1882 | 7.3926 | 7.6214 | 7.8932 | 8.2301 | 8.5583 | 8.8203 | 9.2028 | 10.52 | 10.18 | 9.84 | 9.5 | 9.16 | 8.82 | 8.48 | 8.3975 | 8.5138 | 8.5335 | 0.35 | #N/A | #N/A | #N/A | #N/A | #N/A | #N/A | #N/A | #N/A | #N/A | #N/A | #N/A | #N/A | #N/A | #N/A | #N/A | #N/A | #N/A | #N/A | #N/A | #N/A | #N/A | 0.35 | 0 | 0 | 0 | 0 | 0 | 0 | 0 | 0 | 0 | 0 | 0 | 0 | 0 | 0 | 0 | 0 | 0 | 0 | 0 | 0 | 0 | 0.35 | 0 | 0 | 0 | 0 | 0 | 0 | 0 | 0 | 0 | 0 | 0 | 0 | 0 | 0 | 0 | 0 | 0 | 0 | 0 | 0 | 0 | 0.35 | 6.2777 | 2.5596 | 3.38 | 4.1313 | 4.7918 | 5.344 | 5.7297 | 6.0834 | 6.2839 | 6.3788 | 6.4205 | 2.6108 | 3.1166 | 3.6224 | 4.1281 | 4.6339 | 5.1397 | 5.6454 | 6.0701 | 6.2908 | 6.2805 | 0.35 | #N/A | #N/A | #N/A | #N/A | #N/A | #N/A | #N/A | #N/A | #N/A | #N/A | #N/A | #N/A | #N/A | #N/A | #N/A | #N/A | #N/A | #N/A | #N/A | #N/A | #N/A | 0.35 | 8.5034 | 7.2158 | 7.1039 | 7.1882 | 7.3926 | 7.6214 | 7.8932 | 8.2301 | 8.5583 | 8.8203 | 9.2028 | 10.52 | 10.18 | 9.84 | 9.5 | 9.16 | 8.82 | 8.48 | 8.3975 | 8.5138 | 8.5335 | 0.35 | 9.951 | 8.5888 | 8.8103 | 8.9751 | 9.1234 | 9.2943 | 9.4603 | 9.6853 | 9.9534 | 10.2291 | 10.47 | 11.1512 | 10.9002 | 10.6492 | 10.3982 | 10.1472 | 9.8961 | 9.6673 | 9.8907 | 9.9537 | 9.9425 | 0.35 | 0 | 0 | 0 | 0 | 0 | 0 | 0 | 0 | 0 | 0 | 0 | 0 | 0 | 0 | 0 | 0 | 0 | 0 | 0 | 0 | 0 | 0.35 | 1.2356 | 0.52123 | 0.67719 | 0.8214 | 0.94898 | 1.0549 | 1.1214 | 1.1893 | 1.225 | 1.2387 | 1.245 | 0.53557 | 0.62784 | 0.72012 | 0.81239 | 0.90466 | 0.99694 | 1.089 | 1.1708 | 1.2263 | 1.2246 | 0.35 | 0.75743 | 1.1788 | 1.1102 | 1.0593 | 1.0134 | 0.96055 | 0.90922 | 0.8396 | 0.7567 | 0.67143 | 0.59693 | 0.38623 | 0.46387 | 0.5415 | 0.61914 | 0.69677 | 0.77441 | 0.84519 | 0.7761 | 0.75659 | 0.76006 | 0.35 | 0.05 | 0 | 0 | 0 | 0 | 0 | 0 | 0 | 0.05 | 0.05 | 0.05 | 0 | 0 | 0 | 0 | 0 | 0 | 0 | 0.05 | 0.05 | 0.05 | 0.35 | 0 | 0 | 0 | 0 | 0 | 0 | 0 | 0 | 0 | 0 | 0 | 0 | 0 | 0 | 0 | 0 | 0 | 0 | 0 | 0 | 0 | 0.35
Actual Mot. Curr. Limit | 93 | [11 empty] | 0.4 | 0.72215 | 0.57567 | 0.5995 | 0.61721 | 0.63316 | 0.65154 | 0.66938 | 0.69359 | 0.72241 | 0.75205 | 0.77796 | 0.8512 | 0.82421 | 0.79722 | 0.77023 | 0.74324 | 0.71625 | 0.69164 | 0.71566 | 0.72245 | 0.72124 | 0.4 | 2105.4144 | 196.9364 | 369.1638 | 587.9487 | 845.9168 | 1136.8024 | 1436.098 | 1776.1592 | 2121.7224 | 2460.2176 | 2786.9967 | 1049.7749 | 1218.3774 | 1373.7574 | 1515.9149 | 1644.85 | 1760.5625 | 1867.1738 | 2032.23 | 2109.861 | 2104.4956 | 0.4 | 0.83414 | 1.3251 | 1.3068 | 1.2528 | 1.177 | 1.0924 | 1.0029 | 0.91074 | 0.82749 | 0.74942 | 0.66738 | 1.6212 | 1.4799 | 1.3444 | 1.2148 | 1.0911 | 0.97332 | 0.86542 | 0.85082 | 0.83287 | 0.8323 | 0.4 | 47.1562 | 73.2909 | 72.3177 | 69.4424 | 65.4068 | 60.9072 | 56.1391 | 51.2341 | 46.8023 | 42.6458 | 38.2783 | 89.0586 | 81.5327 | 74.3204 | 67.4218 | 60.8369 | 54.5656 | 48.8214 | 48.044 | 47.0888 | 47.0584 | 0.4 | 47.1562 | 73.2909 | 72.3177 | 69.4424 | 65.4068 | 60.9072 | 56.1391 | 51.2341 | 46.8023 | 42.6458 | 38.2783 | 25 | 30 | 35 | 40 | 45 | 50 | 48.8214 | 48.044 | 47.0888 | 47.0584 | 0.4 | 4.5237 | 14.2256 | 10.3809 | 8.1722 | 6.7385 | 5.7327 | 4.9882 | 4.4149 | 3.9597 | 3.5896 | 3.2828 | 3.9832 | 3.9832 | 3.9832 | 3.9832 | 3.9832 | 3.9832 | 3.9832 | 3.9832 | 3.9832 | 3.9832 | 0.4 | 0.57925 | 1.1485 | 1.1179 | 1.0524 | 0.9652 | 0.86902 | 0.76882 | 0.66558 | 0.57225 | 0.4857 | 0.3969 | 0.30236 | 0.37201 | 0.44167 | 0.51133 | 0.58098 | 0.65064 | 0.61829 | 0.59797 | 0.57787 | 0.5775 | 0.4 | 42.8968 | 73.2909 | 72.3177 | 69.4424 | 65.4068 | 60.9072 | 55.9138 | 48.8245 | 42.4161 | 36.4734 | 30.3758 | 23.8838 | 28.6668 | 33.4498 | 38.2328 | 43.0158 | 47.7988 | 45.5771 | 44.1822 | 42.8021 | 42.7769 | 0.4 | 14.9921 | 8.3232 | 11.1014 | 13.2756 | 14.7667 | 15.6276 | 15.8894 | 15.5421 | 14.8987 | 13.9491 | 12.464 | 7.8255 | 9.6284 | 11.4313 | 13.2341 | 15.037 | 16.8398 | 16.0024 | 15.4766 | 14.9564 | 14.9469 | 0.4 | 14.9921 | 8.3232 | 11.1014 | 13.2756 | 14.7667 | 15.6276 | 15.8894 | 15.5421 | 14.8987 | 13.9491 | 12.464 | 7.8255 | 9.6284 | 11.4313 | 13.2341 | 15.037 | 16.8398 | 16.0024 | 15.4766 | 14.9564 | 14.9469 | 0.4 | 8.9547 | 7.1384 | 7.4338 | 7.6534 | 7.8512 | 8.0791 | 8.3004 | 8.6005 | 8.9578 | 9.3255 | 9.6466 | 10.5549 | 10.2203 | 9.8856 | 9.5509 | 9.2162 | 8.8815 | 8.5764 | 8.8742 | 8.9583 | 8.9434 | 0.4 | #N/A | #N/A | #N/A | #N/A | #N/A | #N/A | #N/A | #N/A | #N/A | #N/A | #N/A | #N/A | #N/A | #N/A | #N/A | #N/A | #N/A | #N/A | #N/A | #N/A | #N/A | 0.4 | 0 | 0 | 0 | 0 | 0 | 0 | 0 | 0 | 0 | 0 | 0 | 0 | 0 | 0 | 0 | 0 | 0 | 0 | 0 | 0 | 0 | 0.4 | 0 | 0 | 0 | 0 | 0 | 0 | 0 | 0 | 0 | 0 | 0 | 0 | 0 | 0 | 0 | 0 | 0 | 0 | 0 | 0 | 0 | 0.4 | 7.1238 | 2.9854 | 3.9214 | 4.7755 | 5.5227 | 6.1359 | 6.5649 | 6.9354 | 7.1342 | 7.2037 | 7.2145 | 3.0135 | 3.612 | 4.2105 | 4.809 | 5.4076 | 6.0061 | 6.5964 | 6.9386 | 7.136 | 7.1297 | 0.4 | #N/A | #N/A | #N/A | #N/A | #N/A | #N/A | #N/A | #N/A | #N/A | #N/A | #N/A | #N/A | #N/A | #N/A | #N/A | #N/A | #N/A | #N/A | #N/A | #N/A | #N/A | 0.4 | 8.9547 | 7.1384 | 7.4338 | 7.6534 | 7.8512 | 8.0791 | 8.3004 | 8.6005 | 8.9578 | 9.3255 | 9.6466 | 10.5549 | 10.2203 | 9.8856 | 9.5509 | 9.2162 | 8.8815 | 8.5764 | 8.8742 | 8.9583 | 8.9434 | 0.4 | 10.2123 | 8.6622 | 8.7118 | 8.8584 | 9.0643 | 9.2937 | 9.5484 | 9.91 | 10.2368 | 10.5399 | 10.8508 | 11.1819 | 10.938 | 10.6941 | 10.4501 | 10.2062 | 9.9623 | 10.0756 | 10.1467 | 10.2171 | 10.2184 | 0.4 | 0 | 0 | 0 | 0 | 0 | 0 | 0 | 0 | 0 | 0 | 0 | 0 | 0 | 0 | 0 | 0 | 0 | 0 | 0 | 0 | 0 | 0.4 | 1.6105 | 0.68091 | 0.88713 | 1.0768 | 1.2436 | 1.3813 | 1.4695 | 1.5555 | 1.6003 | 1.6163 | 1.6213 | 0.69603 | 0.82048 | 0.94493 | 1.0694 | 1.1938 | 1.3183 | 1.4388 | 1.5371 | 1.6018 | 1.5998 | 0.4 | 0.67664 | 1.1561 | 1.1407 | 1.0954 | 1.0317 | 0.96072 | 0.88196 | 0.77014 | 0.66905 | 0.57532 | 0.47913 | 0.37673 | 0.45218 | 0.52762 | 0.60307 | 0.67851 | 0.75396 | 0.71891 | 0.69691 | 0.67514 | 0.67474 | 0.4 | 0.05 | 0 | 0 | 0 | 0 | 0 | 0 | 0.05 | 0.05 | 0.05 | 0.05 | 0 | 0 | 0 | 0 | 0 | 0.05 | 0.05 | 0.05 | 0.05 | 0.05 | 0.4 | 0 | 0 | 0 | 0 | 0 | 0 | 0 | 0 | 0 | 0 | 0 | 0 | 0 | 0 | 0 | 0 | 0 | 0 | 0 | 0 | 0 | 0.4
Simulation Time Res (s) | 0.05 | [11 empty] | 0.45 | 0.75024 | 0.58357 | 0.5889 | 0.60467 | 0.6268 | 0.65148 | 0.67886 | 0.71774 | 0.75288 | 0.78547 | 0.81891 | 0.85451 | 0.82828 | 0.80205 | 0.77582 | 0.74959 | 0.72336 | 0.73554 | 0.74319 | 0.75076 | 0.7509 | 0.45 | 2417.465 | 227.4658 | 413.9716 | 656.0641 | 949.375 | 1281.4479 | 1632.6801 | 2043.9526 | 2442.1106 | 2818.3141 | 3187.1225 | 1190.6833 | 1387.5764 | 1569.6844 | 1737.0076 | 1889.5458 | 2027.2991 | 2226.5462 | 2345.7775 | 2422.3288 | 2420.7113 | 0.45 | 0.76403 | 1.3308 | 1.2608 | 1.1916 | 1.1153 | 1.0278 | 0.93853 | 0.85068 | 0.75951 | 0.67186 | 0.58959 | 1.5666 | 1.4145 | 1.2689 | 1.13 | 0.99766 | 0.87191 | 0.81303 | 0.77867 | 0.76313 | 0.76419 | 0.45 | 43.4236 | 73.5978 | 69.8707 | 66.188 | 62.1215 | 57.468 | 52.7138 | 48.037 | 43.1834 | 38.517 | 34.137 | 86.1476 | 78.05 | 70.3031 | 62.907 | 55.8616 | 49.1669 | 46.0322 | 44.2032 | 43.3761 | 43.4325 | 0.45 | 43.4236 | 73.5978 | 69.8707 | 66.188 | 62.1215 | 57.468 | 52.7138 | 48.037 | 43.1834 | 38.517 | 34.137 | 25 | 30 | 35 | 40 | 45 | 49.1669 | 46.0322 | 44.2032 | 43.3761 | 43.4325 | 0.45 | 4.5237 | 14.2256 | 10.3809 | 8.1722 | 6.7385 | 5.7327 | 4.9882 | 4.4149 | 3.9597 | 3.5896 | 3.2828 | 3.9832 | 3.9832 | 3.9832 | 3.9832 | 3.9832 | 3.9832 | 3.9832 | 3.9832 | 3.9832 | 3.9832 | 0.45 | 0.50118 | 1.1511 | 1.0727 | 0.99149 | 0.90136 | 0.8003 | 0.69835 | 0.59742 | 0.49607 | 0.40055 | 0.31193 | 0.29383 | 0.36152 | 0.42922 | 0.49691 | 0.5646 | 0.61852 | 0.55472 | 0.51758 | 0.50017 | 0.50125 | 0.45 | 37.5362 | 73.5978 | 69.8707 | 66.188 | 62.1215 | 57.468 | 51.0745 | 44.1445 | 37.185 | 30.6264 | 24.5412 | 23.2984 | 27.9465 | 32.5947 | 37.2428 | 41.8909 | 45.5929 | 41.2123 | 38.6625 | 37.4667 | 37.5408 | 0.45 | 12.9715 | 8.3416 | 10.6534 | 12.5076 | 13.7899 | 14.3919 | 14.4329 | 13.9506 | 12.9152 | 11.5036 | 9.7956 | 7.6049 | 9.3569 | 11.1089 | 12.861 | 14.613 | 16.0084 | 14.3572 | 13.3961 | 12.9454 | 12.9733 | 0.45 | 12.9715 | 8.3416 | 10.6534 | 12.5076 | 13.7899 | 14.3919 | 14.4329 | 13.9506 | 12.9152 | 11.5036 | 9.7956 | 7.6049 | 9.3569 | 11.1089 | 12.861 | 14.613 | 16.0084 | 14.3572 | 13.3961 | 12.9454 | 12.9733 | 0.45 | 9.303 | 7.2362 | 7.3024 | 7.4979 | 7.7723 | 8.0783 | 8.4179 | 8.8999 | 9.3357 | 9.7398 | 10.1544 | 10.5959 | 10.2707 | 9.9454 | 9.6202 | 9.2949 | 8.9697 | 9.1208 | 9.2156 | 9.3095 | 9.3112 | 0.45 | #N/A | #N/A | #N/A | #N/A | #N/A | #N/A | #N/A | #N/A | #N/A | #N/A | #N/A | #N/A | #N/A | #N/A | #N/A | #N/A | #N/A | #N/A | #N/A | #N/A | #N/A | 0.45 | 0 | 0 | 0 | 0 | 0 | 0 | 0 | 0 | 0 | 0 | 0 | 0 | 0 | 0 | 0 | 0 | 0 | 0 | 0 | 0 | 0 | 0.45 | 0 | 0 | 0 | 0 | 0 | 0 | 0 | 0 | 0 | 0 | 0 | 0 | 0 | 0 | 0 | 0 | 0 | 0 | 0 | 0 | 0 | 0.45 | 7.8734 | 3.4015 | 4.4765 | 5.4393 | 6.261 | 6.9173 | 7.3594 | 7.7125 | 7.8791 | 7.9011 | 7.8377 | 3.4048 | 4.0934 | 4.7821 | 5.4707 | 6.1594 | 6.8481 | 7.3965 | 7.7124 | 7.8838 | 7.8771 | 0.45 | #N/A | #N/A | #N/A | #N/A | #N/A | #N/A | #N/A | #N/A | #N/A | #N/A | #N/A | #N/A | #N/A | #N/A | #N/A | #N/A | #N/A | #N/A | #N/A | #N/A | #N/A | 0.45 | 9.303 | 7.2362 | 7.3024 | 7.4979 | 7.7723 | 8.0783 | 8.4179 | 8.8999 | 9.3357 | 9.7398 | 10.1544 | 10.5959 | 10.2707 | 9.9454 | 9.6202 | 9.2949 | 8.9697 | 9.1208 | 9.2156 | 9.3095 | 9.3112 | 0.45 | 10.4857 | 8.6465 | 8.8366 | 9.0244 | 9.2318 | 9.4691 | 9.7952 | 10.1486 | 10.5036 | 10.8381 | 11.1484 | 11.2118 | 10.9747 | 10.7377 | 10.5006 | 10.2636 | 10.0748 | 10.2982 | 10.4282 | 10.4892 | 10.4854 | 0.45 | 0 | 0 | 0 | 0 | 0 | 0 | 0 | 0 | 0 | 0 | 0 | 0 | 0 | 0 | 0 | 0 | 0 | 0 | 0 | 0 | 0 | 0.45 | 2.0204 | 0.86141 | 1.1243 | 1.3644 | 1.5739 | 1.7451 | 1.8555 | 1.9585 | 2.0104 | 2.0257 | 2.0254 | 0.87577 | 1.0368 | 1.1979 | 1.359 | 1.5201 | 1.6807 | 1.8266 | 1.9395 | 2.0122 | 2.0099 | 0.45 | 0.59208 | 1.1609 | 1.1021 | 1.044 | 0.97988 | 0.90648 | 0.80563 | 0.69632 | 0.58654 | 0.48309 | 0.3871 | 0.3675 | 0.44082 | 0.51413 | 0.58745 | 0.66077 | 0.71916 | 0.65006 | 0.60985 | 0.59098 | 0.59215 | 0.45 | 0.05 | 0 | 0 | 0 | 0 | 0 | 0.05 | 0.05 | 0.05 | 0.05 | 0.05 | 0 | 0 | 0 | 0 | 0.05 | 0.05 | 0.05 | 0.05 | 0.05 | 0.05 | 0.45 | 0 | 0 | 0 | 0 | 0 | 0 | 0 | 0 | 0 | 0 | 0 | 0 | 0 | 0 | 0 | 0 | 0 | 0 | 0 | 0 | 0 | 0.45
Max delta Volts (V) | 60 | [11 empty] | 0.5 | 0.77964 | 0.58188 | 0.60232 | 0.62252 | 0.64482 | 0.67034 | 0.7054 | 0.7434 | 0.78157 | 0.81753 | 0.8509 | 0.85772 | 0.83223 | 0.80674 | 0.78125 | 0.75576 | 0.73546 | 0.75948 | 0.77346 | 0.78002 | 0.77961 | 0.5 | 2719.1325 | 254.6204 | 473.7866 | 753.0856 | 1084.2177 | 1455.7124 | 1862.8601 | 2308.5051 | 2742.9393 | 3146.9027 | 3518.5955 | 1328.6321 | 1553.5388 | 1762.2498 | 1954.765 | 2131.0845 | 2302.1204 | 2522.129 | 2653.3417 | 2723.3568 | 2720.2419 | 0.5 | 0.70175 | 1.3146 | 1.2671 | 1.1922 | 1.0994 | 0.99647 | 0.9011 | 0.79579 | 0.69587 | 0.60413 | 0.52041 | 1.513 | 1.3502 | 1.1946 | 1.0463 | 0.90517 | 0.77914 | 0.74006 | 0.71591 | 0.7008 | 0.70119 | 0.5 | 40.1083 | 72.7337 | 70.205 | 66.2182 | 61.2766 | 55.7983 | 50.7207 | 45.1144 | 39.7952 | 34.9115 | 30.4542 | 83.2946 | 74.6291 | 66.3478 | 58.4507 | 50.9378 | 44.2281 | 42.1477 | 40.862 | 40.0578 | 40.0786 | 0.5 | 40.1083 | 72.7337 | 70.205 | 66.2182 | 61.2766 | 55.7983 | 50.7207 | 45.1144 | 39.7952 | 34.9115 | 30.4542 | 25 | 30 | 35 | 40 | 45 | 44.2281 | 42.1477 | 40.862 | 40.0578 | 40.0786 | 0.5 | 4.5237 | 14.2256 | 10.3809 | 8.1722 | 6.7385 | 5.7327 | 4.9882 | 4.4149 | 3.9597 | 3.5896 | 3.2828 | 3.9832 | 3.9832 | 3.9832 | 3.9832 | 3.9832 | 3.9832 | 3.9832 | 3.9832 | 3.9832 | 3.9832 | 0.5 | 0.43222 | 1.1342 | 1.0738 | 0.98535 | 0.8785 | 0.76179 | 0.65283 | 0.53537 | 0.42587 | 0.32701 | 0.23807 | 0.28554 | 0.35133 | 0.41711 | 0.4829 | 0.54868 | 0.51939 | 0.47483 | 0.44773 | 0.43118 | 0.43164 | 0.5 | 32.8006 | 72.7337 | 70.205 | 66.2182 | 61.2766 | 55.4309 | 47.9489 | 39.8838 | 32.3651 | 25.5767 | 19.4695 | 22.7295 | 27.2466 | 31.7636 | 36.2807 | 40.7978 | 38.7864 | 35.7267 | 33.8658 | 32.7298 | 32.7613 | 0.5 | 11.1866 | 8.2196 | 10.664 | 12.4302 | 13.4402 | 13.6994 | 13.4921 | 12.5016 | 11.0877 | 9.3915 | 7.4761 | 7.3904 | 9.0931 | 10.7957 | 12.4983 | 14.2009 | 13.4428 | 12.2895 | 11.588 | 11.1598 | 11.1718 | 0.5 | 11.1866 | 8.2196 | 10.664 | 12.4302 | 13.4402 | 13.6994 | 13.4921 | 12.5016 | 11.0877 | 9.3915 | 7.4761 | 7.3904 | 9.0931 | 10.7957 | 12.4983 | 14.2009 | 13.4428 | 12.2895 | 11.588 | 11.1598 | 11.1718 | 0.5 | 9.6675 | 7.2154 | 7.4688 | 7.7192 | 7.9957 | 8.3122 | 8.7469 | 9.2182 | 9.6914 | 10.1374 | 10.5512 | 10.6357 | 10.3196 | 10.0036 | 9.6875 | 9.3714 | 9.1197 | 9.4176 | 9.591 | 9.6723 | 9.6672 | 0.5 | #N/A | #N/A | #N/A | #N/A | #N/A | #N/A | #N/A | #N/A | #N/A | #N/A | #N/A | #N/A | #N/A | #N/A | #N/A | #N/A | #N/A | #N/A | #N/A | #N/A | #N/A | 0.5 | 0 | 0 | 0 | 0 | 0 | 0 | 0 | 0 | 0 | 0 | 0 | 0 | 0 | 0 | 0 | 0 | 0 | 0 | 0 | 0 | 0 | 0.5 | 0 | 0 | 0 | 0 | 0 | 0 | 0 | 0 | 0 | 0 | 0 | 0 | 0 | 0 | 0 | 0 | 0 | 0 | 0 | 0 | 0 | 0.5 | 8.522 | 3.8186 | 5.0091 | 6.0647 | 6.9505 | 7.6369 | 8.081 | 8.4101 | 8.5249 | 8.4763 | 8.3275 | 3.785 | 4.5613 | 5.3375 | 6.1138 | 6.8901 | 7.6485 | 8.1144 | 8.3822 | 8.5311 | 8.5258 | 0.5 | #N/A | #N/A | #N/A | #N/A | #N/A | #N/A | #N/A | #N/A | #N/A | #N/A | #N/A | #N/A | #N/A | #N/A | #N/A | #N/A | #N/A | #N/A | #N/A | #N/A | #N/A | 0.5 | 9.6675 | 7.2154 | 7.4688 | 7.7192 | 7.9957 | 8.3122 | 8.7469 | 9.2182 | 9.6914 | 10.1374 | 10.5512 | 10.6357 | 10.3196 | 10.0036 | 9.6875 | 9.3714 | 9.1197 | 9.4176 | 9.591 | 9.6723 | 9.6672 | 0.5 | 10.7272 | 8.6906 | 8.8195 | 9.0229 | 9.2749 | 9.573 | 9.9546 | 10.3659 | 10.7494 | 11.0956 | 11.4071 | 11.2408 | 11.0104 | 10.7801 | 10.5497 | 10.3193 | 10.4219 | 10.5779 | 10.6728 | 10.7308 | 10.7292 | 0.5 | 0 | 0 | 0 | 0 | 0 | 0 | 0 | 0 | 0 | 0 | 0 | 0 | 0 | 0 | 0 | 0 | 0 | 0 | 0 | 0 | 0 | 0.5 | 2.4605 | 1.0626 | 1.3881 | 1.6831 | 1.9382 | 2.1441 | 2.2764 | 2.3947 | 2.4505 | 2.4613 | 2.4511 | 1.0743 | 1.2763 | 1.4783 | 1.6803 | 1.8823 | 2.0799 | 2.2477 | 2.3731 | 2.4527 | 2.4501 | 0.5 | 0.51738 | 1.1473 | 1.1074 | 1.0445 | 0.96655 | 0.87434 | 0.75633 | 0.62911 | 0.51051 | 0.40344 | 0.3071 | 0.35853 | 0.42978 | 0.50103 | 0.57228 | 0.64353 | 0.6118 | 0.56354 | 0.53418 | 0.51627 | 0.51676 | 0.5 | 0.05 | 0 | 0 | 0 | 0 | 0 | 0.05 | 0.05 | 0.05 | 0.05 | 0.05 | 0 | 0 | 0 | 0.05 | 0.05 | 0.05 | 0.05 | 0.05 | 0.05 | 0.05 | 0.5 | 0 | 0 | 0 | 0 | 0 | 0 | 0 | 0 | 0 | 0 | 0 | 0 | 0 | 0 | 0 | 0 | 0 | 0 | 0 | 0 | 0 | 0.5
Motor Curve Load Points | [12 empty] | 0.55 | 0.80561 | 0.58662 | 0.60049 | 0.62235 | 0.64945 | 0.68151 | 0.72254 | 0.76677 | 0.808 | 0.84522 | 0.87872 | 0.86084 | 0.83607 | 0.8113 | 0.78653 | 0.76175 | 0.77278 | 0.78956 | 0.79977 | 0.806 | 0.80582 | 0.55 | 2994.1154 | 284.3207 | 522.6236 | 830.0411 | 1197.5898 | 1612.7123 | 2067.4169 | 2558.0348 | 3020.1117 | 3433.7348 | 3796.709 | 1463.6484 | 1716.2708 | 1951.428 | 2169.1201 | 2369.3471 | 2631.5327 | 2820.5849 | 2933.2226 | 2998.1112 | 2995.9103 | 0.55 | 0.64295 | 1.313 | 1.2408 | 1.1575 | 1.0602 | 0.95393 | 0.85201 | 0.74194 | 0.63723 | 0.54428 | 0.46474 | 1.4605 | 1.2871 | 1.1215 | 0.96373 | 0.81372 | 0.72396 | 0.6809 | 0.65575 | 0.64213 | 0.64268 | 0.55 | 36.9781 | 72.6483 | 68.807 | 64.371 | 59.1926 | 53.5334 | 48.1077 | 42.2478 | 36.6735 | 31.7253 | 27.4905 | 80.4994 | 71.2703 | 62.4556 | 54.0551 | 46.069 | 41.2906 | 38.9981 | 37.6594 | 36.9341 | 36.9637 | 0.55 | 36.9781 | 72.6483 | 68.807 | 64.371 | 59.1926 | 53.5334 | 48.1077 | 42.2478 | 36.6735 | 31.7253 | 27.4905 | 25 | 30 | 35 | 40 | 45 | 41.2906 | 38.9981 | 37.6594 | 36.9341 | 36.9637 | 0.55 | 4.5237 | 14.2256 | 10.3809 | 8.1722 | 6.7385 | 5.7327 | 4.9882 | 4.4149 | 3.9597 | 3.5896 | 3.2828 | 3.9832 | 3.9832 | 3.9832 | 3.9832 | 3.9832 | 3.9832 | 3.9832 | 3.9832 | 3.9832 | 3.9832 | 0.55 | 0.36826 | 1.1303 | 1.0462 | 0.94819 | 0.83538 | 0.71396 | 0.59787 | 0.47567 | 0.36209 | 0.26296 | 0.17917 | 0.27749 | 0.34142 | 0.40535 | 0.46928 | 0.53321 | 0.45616 | 0.40935 | 0.38213 | 0.36736 | 0.36795 | 0.55 | 28.4088 | 72.6483 | 68.807 | 64.371 | 59.1926 | 52.1467 | 44.1754 | 35.7845 | 27.9854 | 21.1786 | 15.4251 | 22.1766 | 26.5663 | 30.956 | 35.3457 | 39.7354 | 34.4446 | 31.2303 | 29.3618 | 28.3473 | 28.3879 | 0.55 | 9.5312 | 8.1912 | 10.3901 | 11.9615 | 12.7805 | 12.8393 | 12.3563 | 11.1075 | 9.4271 | 7.552 | 5.6265 | 7.182 | 8.8367 | 10.4913 | 12.1459 | 13.8005 | 11.8062 | 10.5947 | 9.8903 | 9.508 | 9.5233 | 0.55 | 9.5312 | 8.1912 | 10.3901 | 11.9615 | 12.7805 | 12.8393 | 12.3563 | 11.1075 | 9.4271 | 7.552 | 5.6265 | 7.182 | 8.8367 | 10.4913 | 12.1459 | 13.8005 | 11.8062 | 10.5947 | 9.8903 | 9.508 | 9.5233 | 0.55 | 9.9896 | 7.2741 | 7.4461 | 7.7172 | 8.0532 | 8.4507 | 8.9595 | 9.5079 | 10.0192 | 10.4808 | 10.8961 | 10.6744 | 10.3672 | 10.0601 | 9.7529 | 9.4458 | 9.5825 | 9.7906 | 9.9171 | 9.9944 | 9.9922 | 0.55 | #N/A | #N/A | #N/A | #N/A | #N/A | #N/A | #N/A | #N/A | #N/A | #N/A | #N/A | #N/A | #N/A | #N/A | #N/A | #N/A | #N/A | #N/A | #N/A | #N/A | #N/A | 0.55 | 0 | 0 | 0 | 0 | 0 | 0 | 0 | 0 | 0 | 0 | 0 | 0 | 0 | 0 | 0 | 0 | 0 | 0 | 0 | 0 | 0 | 0.55 | 0 | 0 | 0 | 0 | 0 | 0 | 0 | 0 | 0 | 0 | 0 | 0 | 0 | 0 | 0 | 0 | 0 | 0 | 0 | 0 | 0 | 0.55 | 9.0813 | 4.2296 | 5.5423 | 6.6862 | 7.6225 | 8.3219 | 8.7556 | 9.0351 | 9.0793 | 8.9459 | 8.7013 | 4.1545 | 5.0159 | 5.8773 | 6.7387 | 7.6001 | 8.3206 | 8.7289 | 8.9616 | 9.0891 | 9.0843 | 0.55 | #N/A | #N/A | #N/A | #N/A | #N/A | #N/A | #N/A | #N/A | #N/A | #N/A | #N/A | #N/A | #N/A | #N/A | #N/A | #N/A | #N/A | #N/A | #N/A | #N/A | #N/A | 0.55 | 9.9896 | 7.2741 | 7.4461 | 7.7172 | 8.0532 | 8.4507 | 8.9595 | 9.5079 | 10.0192 | 10.4808 | 10.8961 | 10.6744 | 10.3672 | 10.0601 | 9.7529 | 9.4458 | 9.5825 | 9.7906 | 9.9171 | 9.9944 | 9.9922 | 0.55 | 10.9511 | 8.6949 | 8.8908 | 9.1171 | 9.3812 | 9.7405 | 10.1471 | 10.575 | 10.9727 | 11.3199 | 11.6133 | 11.269 | 11.0451 | 10.8212 | 10.5974 | 10.3735 | 10.6433 | 10.8073 | 10.9026 | 10.9543 | 10.9522 | 0.55 | 0 | 0 | 0 | 0 | 0 | 0 | 0 | 0 | 0 | 0 | 0 | 0 | 0 | 0 | 0 | 0 | 0 | 0 | 0 | 0 | 0 | 0.55 | 2.9264 | 1.2843 | 1.6782 | 2.0324 | 2.3353 | 2.5762 | 2.7297 | 2.8603 | 2.9163 | 2.918 | 2.8932 | 1.291 | 1.5381 | 1.7853 | 2.0324 | 2.2796 | 2.5107 | 2.6974 | 2.8335 | 2.919 | 2.9162 | 0.55 | 0.44811 | 1.1459 | 1.0853 | 1.0154 | 0.93368 | 0.82254 | 0.6968 | 0.56445 | 0.44143 | 0.33406 | 0.24331 | 0.3498 | 0.41905 | 0.48829 | 0.55753 | 0.62677 | 0.54331 | 0.49261 | 0.46314 | 0.44714 | 0.44778 | 0.55 | 0.05 | 0 | 0 | 0 | 0 | 0.05 | 0.05 | 0.05 | 0.05 | 0.05 | 0.05 | 0 | 0 | 0 | 0.05 | 0.05 | 0.05 | 0.05 | 0.05 | 0.05 | 0.05 | 0.55 | 0 | 0 | 0 | 0 | 0 | 0 | 0 | 0 | 0 | 0 | 0 | 0 | 0 | 0 | 0 | 0 | 0 | 0 | 0 | 0 | 0 | 0.55
0 | -1 | [11 empty] | 0.6 | 0.82969 | 0.58709 | 0.60816 | 0.63248 | 0.66088 | 0.69952 | 0.74323 | 0.78925 | 0.83202 | 0.86934 | 0.90089 | 0.86387 | 0.8398 | 0.81572 | 0.79165 | 0.76758 | 0.79659 | 0.81422 | 0.82447 | 0.83003 | 0.82981 | 0.6 | 3245.4437 | 312.1013 | 578.9091 | 919.0066 | 1320.8293 | 1783.0265 | 2276.6872 | 2794.8797 | 3271.3342 | 3680.7901 | 4018.389 | 1595.7617 | 1875.7827 | 2137.2011 | 2380.0166 | 2604.2294 | 2905.0593 | 3085.1897 | 3190.6688 | 3248.998 | 3246.7821 | 0.6 | 0.59007 | 1.3018 | 1.2346 | 1.1427 | 1.0334 | 0.92224 | 0.80955 | 0.69157 | 0.58423 | 0.49339 | 0.42039 | 1.409 | 1.2252 | 1.0496 | 0.88234 | 0.72335 | 0.66051 | 0.62351 | 0.60165 | 0.58931 | 0.58975 | 0.6 | 34.1627 | 72.0505 | 68.4735 | 63.584 | 57.7623 | 51.8463 | 45.8471 | 39.5665 | 33.8519 | 29.0159 | 25.1296 | 77.7615 | 67.9738 | 58.6273 | 49.7222 | 41.2583 | 37.9128 | 35.9427 | 34.7794 | 34.1225 | 34.146 | 0.6 | 34.1627 | 72.0505 | 68.4735 | 63.584 | 57.7623 | 51.8463 | 45.8471 | 39.5665 | 33.8519 | 29.0159 | 25.1296 | 25 | 30 | 35 | 40 | 41.2583 | 37.9128 | 35.9427 | 34.7794 | 34.1225 | 34.146 | 0.6 | 4.5237 | 14.2256 | 10.3809 | 8.1722 | 6.7385 | 5.7327 | 4.9882 | 4.4149 | 3.9597 | 3.5896 | 3.2828 | 3.9832 | 3.9832 | 3.9832 | 3.9832 | 3.9832 | 3.9832 | 3.9832 | 3.9832 | 3.9832 | 3.9832 | 0.6 | 0.31131 | 1.1179 | 1.0364 | 0.92883 | 0.80349 | 0.67634 | 0.54973 | 0.4204 | 0.30509 | 0.20902 | 0.13268 | 0.26967 | 0.3318 | 0.39392 | 0.45605 | 0.45629 | 0.38743 | 0.34727 | 0.32372 | 0.3105 | 0.31097 | 0.6 | 24.4984 | 72.0505 | 68.4735 | 63.584 | 57.7623 | 49.5633 | 40.8699 | 31.9896 | 24.0716 | 17.4746 | 12.2331 | 21.6393 | 25.9053 | 30.1712 | 34.4371 | 34.4536 | 29.7253 | 26.9678 | 25.351 | 24.4429 | 24.4755 | 0.6 | 8.0572 | 8.1015 | 10.2922 | 11.7172 | 12.2926 | 12.1627 | 11.3614 | 9.817 | 7.9431 | 6.0028 | 4.1666 | 6.9795 | 8.5875 | 10.1955 | 11.8034 | 11.8096 | 10.0274 | 8.988 | 8.3786 | 8.0363 | 8.0486 | 0.6 | 8.0572 | 8.1015 | 10.2922 | 11.7172 | 12.2926 | 12.1627 | 11.3614 | 9.817 | 7.9431 | 6.0028 | 4.1666 | 6.9795 | 8.5875 | 10.1955 | 11.8034 | 11.8096 | 10.0274 | 8.988 | 8.3786 | 8.0363 | 8.0486 | 0.6 | 10.2882 | 7.2799 | 7.5411 | 7.8428 | 8.1949 | 8.674 | 9.2161 | 9.7867 | 10.317 | 10.7799 | 11.1711 | 10.712 | 10.4135 | 10.115 | 9.8165 | 9.518 | 9.8778 | 10.0963 | 10.2234 | 10.2924 | 10.2896 | 0.6 | #N/A | #N/A | #N/A | #N/A | #N/A | #N/A | #N/A | #N/A | #N/A | #N/A | #N/A | #N/A | #N/A | #N/A | #N/A | #N/A | #N/A | #N/A | #N/A | #N/A | #N/A | 0.6 | 0 | 0 | 0 | 0 | 0 | 0 | 0 | 0 | 0 | 0 | 0 | 0 | 0 | 0 | 0 | 0 | 0 | 0 | 0 | 0 | 0 | 0.6 | 0 | 0 | 0 | 0 | 0 | 0 | 0 | 0 | 0 | 0 | 0 | 0 | 0 | 0 | 0 | 0 | 0 | 0 | 0 | 0 | 0 | 0.6 | 9.5579 | 4.6391 | 6.0619 | 7.2842 | 8.2615 | 8.9639 | 9.3734 | 9.5905 | 9.5507 | 9.3235 | 8.9826 | 4.5136 | 5.4577 | 6.4019 | 7.346 | 8.2901 | 8.9109 | 9.2586 | 9.4561 | 9.5645 | 9.5605 | 0.6 | #N/A | #N/A | #N/A | #N/A | #N/A | #N/A | #N/A | #N/A | #N/A | #N/A | #N/A | #N/A | #N/A | #N/A | #N/A | #N/A | #N/A | #N/A | #N/A | #N/A | #N/A | 0.6 | 10.2882 | 7.2799 | 7.5411 | 7.8428 | 8.1949 | 8.674 | 9.2161 | 9.7867 | 10.317 | 10.7799 | 11.1711 | 10.712 | 10.4135 | 10.115 | 9.8165 | 9.518 | 9.8778 | 10.0963 | 10.2234 | 10.2924 | 10.2896 | 0.6 | 11.1506 | 8.7254 | 8.9079 | 9.1572 | 9.4541 | 9.8723 | 10.3156 | 10.7685 | 11.1723 | 11.5088 | 11.7761 | 11.2964 | 11.0788 | 10.8613 | 10.6437 | 10.6429 | 10.884 | 11.0246 | 11.1071 | 11.1534 | 11.1518 | 0.6 | 0 | 0 | 0 | 0 | 0 | 0 | 0 | 0 | 0 | 0 | 0 | 0 | 0 | 0 | 0 | 0 | 0 | 0 | 0 | 0 | 0 | 0.6 | 3.4144 | 1.5264 | 1.9941 | 2.4113 | 2.7637 | 3.0396 | 3.2125 | 3.3521 | 3.4037 | 3.3917 | 3.3476 | 1.5254 | 1.8217 | 2.1181 | 2.4145 | 2.7089 | 2.9688 | 3.1715 | 3.3168 | 3.4073 | 3.4043 | 0.6 | 0.38643 | 1.1365 | 1.0801 | 1.0029 | 0.91112 | 0.78179 | 0.64466 | 0.50459 | 0.3797 | 0.27564 | 0.19296 | 0.34133 | 0.40862 | 0.47591 | 0.5432 | 0.54346 | 0.46887 | 0.42538 | 0.39988 | 0.38555 | 0.38607 | 0.6 | 0.05 | 0 | 0 | 0 | 0 | 0.05 | 0.05 | 0.05 | 0.05 | 0.05 | 0.05 | 0 | 0 | 0.05 | 0.05 | 0.05 | 0.05 | 0.05 | 0.05 | 0.05 | 0.05 | 0.6 | 0 | 0 | 0 | 0 | 0 | 0 | 0 | 0 | 0 | 0 | 0 | 0 | 0 | 0 | 0 | 0 | 0 | 0 | 0 | 0 | 0 | 0.6
0 | 2 | [11 empty] | 0.65 | 0.85114 | 0.59037 | 0.60998 | 0.6368 | 0.66872 | 0.71368 | 0.76136 | 0.81006 | 0.85348 | 0.88966 | 0.9184 | 0.86682 | 0.84342 | 0.82003 | 0.79664 | 0.79654 | 0.82247 | 0.8376 | 0.84646 | 0.85144 | 0.85126 | 0.65 | 3469.6547 | 341.2476 | 629.9436 | 999.6956 | 1435.9371 | 1942.5525 | 2473.5559 | 3015.3887 | 3495.2672 | 3888.0507 | 4191.4755 | 1725.0035 | 2032.0894 | 2319.5577 | 2587.4082 | 2894.9923 | 3168.2018 | 3327.8112 | 3420.912 | 3472.822 | 3470.9304 | 0.65 | 0.54279 | 1.2968 | 1.2163 | 1.1174 | 1.0013 | 0.88592 | 0.76631 | 0.64439 | 0.53712 | 0.45089 | 0.38622 | 1.3587 | 1.1644 | 0.97892 | 0.80215 | 0.66488 | 0.60677 | 0.57276 | 0.55304 | 0.54213 | 0.54253 | 0.65 | 31.6458 | 71.7874 | 67.5018 | 62.2338 | 56.0565 | 49.913 | 43.5453 | 37.0545 | 31.344 | 26.7531 | 23.3107 | 75.0806 | 64.7395 | 54.8638 | 45.4534 | 38.1452 | 35.0518 | 33.2413 | 32.1912 | 31.6104 | 31.632 | 0.65 | 31.6458 | 71.7874 | 67.5018 | 62.2338 | 56.0565 | 49.913 | 43.5453 | 37.0545 | 31.344 | 26.7531 | 23.3107 | 25 | 30 | 35 | 40 | 38.1452 | 35.0518 | 33.2413 | 32.1912 | 31.6104 | 31.632 | 0.65 | 4.5237 | 14.2256 | 10.3809 | 8.1722 | 6.7385 | 5.7327 | 4.9882 | 4.4149 | 3.9597 | 3.5896 | 3.2828 | 3.9832 | 3.9832 | 3.9832 | 3.9832 | 3.9832 | 3.9832 | 3.9832 | 3.9832 | 3.9832 | 3.9832 | 0.65 | 0.2609 | 1.1111 | 1.016 | 0.90027 | 0.76736 | 0.63516 | 0.50178 | 0.36921 | 0.2549 | 0.16433 | 0.097089 | 0.26206 | 0.32244 | 0.38281 | 0.44319 | 0.39193 | 0.32918 | 0.2928 | 0.27179 | 0.26019 | 0.26062 | 0.65 | 21.0372 | 71.7874 | 67.5018 | 62.2338 | 55.8132 | 46.7355 | 37.5771 | 28.4742 | 20.6256 | 14.4065 | 9.7892 | 21.1172 | 25.2629 | 29.4085 | 33.5541 | 30.0346 | 25.726 | 23.2274 | 21.7848 | 20.9887 | 21.0182 | 0.65 | 6.7526 | 8.052 | 10.0899 | 11.3569 | 11.7399 | 11.4221 | 10.3703 | 8.6215 | 6.6365 | 4.7195 | 3.0489 | 6.7827 | 8.3453 | 9.908 | 11.4706 | 10.144 | 8.5199 | 7.5781 | 7.0344 | 6.7343 | 6.7454 | 0.65 | 6.7526 | 8.052 | 10.0899 | 11.3569 | 11.7399 | 11.4221 | 10.3703 | 8.6215 | 6.6365 | 4.7195 | 3.0489 | 6.7827 | 8.3453 | 9.908 | 11.4706 | 10.144 | 8.5199 | 7.5781 | 7.0344 | 6.7343 | 6.7454 | 0.65 | 10.5541 | 7.3206 | 7.5638 | 7.8963 | 8.2922 | 8.8497 | 9.4408 | 10.0447 | 10.5831 | 11.0317 | 11.3881 | 10.7485 | 10.4584 | 10.1684 | 9.8783 | 9.8772 | 10.1987 | 10.3862 | 10.4961 | 10.5579 | 10.5557 | 0.65 | #N/A | #N/A | #N/A | #N/A | #N/A | #N/A | #N/A | #N/A | #N/A | #N/A | #N/A | #N/A | #N/A | #N/A | #N/A | #N/A | #N/A | #N/A | #N/A | #N/A | #N/A | 0.65 | 0 | 0 | 0 | 0 | 0 | 0 | 0 | 0 | 0 | 0 | 0 | 0 | 0 | 0 | 0 | 0 | 0 | 0 | 0 | 0 | 0 | 0.65 | 0 | 0 | 0 | 0 | 0 | 0 | 0 | 0 | 0 | 0 | 0 | 0 | 0 | 0 | 0 | 0 | 0 | 0 | 0 | 0 | 0 | 0.65 | 9.9607 | 5.0442 | 6.5765 | 7.8701 | 8.8762 | 9.572 | 9.9415 | 10.0814 | 9.9478 | 9.6236 | 9.191 | 4.8626 | 5.8871 | 6.9116 | 7.9362 | 8.8806 | 9.4123 | 9.708 | 9.8751 | 9.9663 | 9.9629 | 0.65 | #N/A | #N/A | #N/A | #N/A | #N/A | #N/A | #N/A | #N/A | #N/A | #N/A | #N/A | #N/A | #N/A | #N/A | #N/A | #N/A | #N/A | #N/A | #N/A | #N/A | #N/A | 0.65 | 10.5541 | 7.3206 | 7.5638 | 7.8963 | 8.2922 | 8.8497 | 9.4408 | 10.0447 | 10.5831 | 11.0317 | 11.3881 | 10.7485 | 10.4584 | 10.1684 | 9.8783 | 9.8772 | 10.1987 | 10.3862 | 10.4961 | 10.5579 | 10.5557 | 0.65 | 11.3271 | 8.7388 | 8.9574 | 9.2261 | 9.5535 | 10.0165 | 10.4836 | 10.9478 | 11.3481 | 11.6653 | 11.9008 | 11.323 | 11.1116 | 10.9002 | 10.6887 | 10.8682 | 11.088 | 11.2154 | 11.289 | 11.3296 | 11.3281 | 0.65 | 0 | 0 | 0 | 0 | 0 | 0 | 0 | 0 | 0 | 0 | 0 | 0 | 0 | 0 | 0 | 0 | 0 | 0 | 0 | 0 | 0 | 0.65 | 3.9209 | 1.7887 | 2.3356 | 2.819 | 3.2222 | 3.5325 | 3.7226 | 3.8669 | 3.9094 | 3.8788 | 3.8109 | 1.777 | 2.1265 | 2.4761 | 2.8256 | 3.1656 | 3.4501 | 3.6664 | 3.8193 | 3.914 | 3.9109 | 0.65 | 0.33183 | 1.1323 | 1.0647 | 0.98165 | 0.88037 | 0.73719 | 0.59272 | 0.44914 | 0.32534 | 0.22724 | 0.15441 | 0.33309 | 0.39849 | 0.46388 | 0.52927 | 0.47375 | 0.40579 | 0.36638 | 0.34362 | 0.33107 | 0.33153 | 0.65 | 0.05 | 0 | 0 | 0 | 0.05 | 0.05 | 0.05 | 0.05 | 0.05 | 0.05 | 0.05 | 0 | 0.05 | 0.05 | 0.05 | 0.05 | 0.05 | 0.05 | 0.05 | 0.05 | 0.05 | 0.65 | 0 | 0 | 0 | 0 | 0 | 0 | 0 | 0 | 0 | 0 | 0 | 0 | 0 | 0 | 0 | 0 | 0 | 0 | 0 | 0 | 0 | 0.65
Distance to Goal (m) | 4.8768 | [11 empty] | 0.7 | 0.87012 | 0.59181 | 0.61531 | 0.6442 | 0.67941 | 0.72919 | 0.77942 | 0.82933 | 0.87238 | 0.90648 | 0.9318 | 0.86968 | 0.84695 | 0.82421 | 0.80148 | 0.82078 | 0.84441 | 0.85811 | 0.86602 | 0.87038 | 0.87022 | 0.7 | 3667.2606 | 369.3846 | 684.1929 | 1084.2893 | 1555.3672 | 2103.181 | 2664.2938 | 3219.1546 | 3691.8302 | 4058.7223 | 4323.1782 | 1851.4074 | 2185.2093 | 2498.4929 | 2791.258 | 3153.4381 | 3399.898 | 3542.3714 | 3624.6044 | 3670.0248 | 3668.3507 | 0.7 | 0.50132 | 1.2878 | 1.2052 | 1.0978 | 0.97434 | 0.85241 | 0.72564 | 0.6009 | 0.49591 | 0.41613 | 0.36043 | 1.3094 | 1.1048 | 0.90945 | 0.7232 | 0.60919 | 0.55735 | 0.52749 | 0.51027 | 0.50074 | 0.50109 | 0.7 | 29.4381 | 71.3084 | 66.9111 | 61.1945 | 54.6199 | 48.1287 | 41.3799 | 34.7395 | 29.1501 | 24.9027 | 21.9375 | 72.4562 | 61.5675 | 51.1656 | 41.2504 | 35.1805 | 32.421 | 30.8315 | 29.9143 | 29.4072 | 29.4258 | 0.7 | 29.4381 | 71.3084 | 66.9111 | 61.1945 | 54.6199 | 48.1287 | 41.3799 | 34.7395 | 29.1501 | 24.9027 | 21.9375 | 25 | 30 | 35 | 40 | 35.1805 | 32.421 | 30.8315 | 29.9143 | 29.4072 | 29.4258 | 0.7 | 4.5237 | 14.2256 | 10.3809 | 8.1722 | 6.7385 | 5.7327 | 4.9882 | 4.4149 | 3.9597 | 3.5896 | 3.2828 | 3.9832 | 3.9832 | 3.9832 | 3.9832 | 3.9832 | 3.9832 | 3.9832 | 3.9832 | 3.9832 | 3.9832 | 0.7 | 0.21703 | 1.1007 | 1.002 | 0.87705 | 0.73604 | 0.597 | 0.45694 | 0.32244 | 0.21135 | 0.12802 | 0.070346 | 0.25467 | 0.31335 | 0.37202 | 0.43069 | 0.33185 | 0.27639 | 0.24468 | 0.22646 | 0.21642 | 0.21678 | 0.7 | 18.0248 | 71.3084 | 66.9111 | 61.1945 | 53.6625 | 44.1153 | 34.4983 | 25.2632 | 17.6347 | 11.9132 | 7.9529 | 20.6098 | 24.6386 | 28.6673 | 32.696 | 25.9087 | 22.1008 | 19.9236 | 18.6727 | 17.9828 | 18.0081 | 0.7 | 5.6171 | 7.9768 | 9.951 | 11.064 | 11.2607 | 10.7359 | 9.4437 | 7.5295 | 5.5025 | 3.6767 | 2.2091 | 6.5915 | 8.11 | 9.6286 | 11.1471 | 8.5888 | 7.1535 | 6.3328 | 5.8613 | 5.6013 | 5.6108 | 0.7 | 5.6171 | 7.9768 | 9.951 | 11.064 | 11.2607 | 10.7359 | 9.4437 | 7.5295 | 5.5025 | 3.6767 | 2.2091 | 6.5915 | 8.11 | 9.6286 | 11.1471 | 8.5888 | 7.1535 | 6.3328 | 5.8613 | 5.6013 | 5.6108 | 0.7 | 10.7895 | 7.3385 | 7.6299 | 7.9881 | 8.4247 | 9.042 | 9.6648 | 10.2838 | 10.8175 | 11.2404 | 11.5543 | 10.784 | 10.5021 | 10.2202 | 9.9383 | 10.1776 | 10.4706 | 10.6405 | 10.7386 | 10.7928 | 10.7908 | 0.7 | #N/A | #N/A | #N/A | #N/A | #N/A | #N/A | #N/A | #N/A | #N/A | #N/A | #N/A | #N/A | #N/A | #N/A | #N/A | #N/A | #N/A | #N/A | #N/A | #N/A | #N/A | 0.7 | 0 | 0 | 0 | 0 | 0 | 0 | 0 | 0 | 0 | 0 | 0 | 0 | 0 | 0 | 0 | 0 | 0 | 0 | 0 | 0 | 0 | 0.7 | 0 | 0 | 0 | 0 | 0 | 0 | 0 | 0 | 0 | 0 | 0 | 0 | 0 | 0 | 0 | 0 | 0 | 0 | 0 | 0 | 0 | 0.7 | 10.2984 | 5.4468 | 7.081 | 8.4379 | 9.4632 | 10.1431 | 10.46 | 10.5124 | 10.2796 | 9.8596 | 9.3434 | 5.2017 | 6.3044 | 7.407 | 8.5097 | 9.3878 | 9.8383 | 10.0869 | 10.2268 | 10.303 | 10.3002 | 0.7 | #N/A | #N/A | #N/A | #N/A | #N/A | #N/A | #N/A | #N/A | #N/A | #N/A | #N/A | #N/A | #N/A | #N/A | #N/A | #N/A | #N/A | #N/A | #N/A | #N/A | #N/A | 0.7 | 10.7895 | 7.3385 | 7.6299 | 7.9881 | 8.4247 | 9.042 | 9.6648 | 10.2838 | 10.8175 | 11.2404 | 11.5543 | 10.784 | 10.5021 | 10.2202 | 9.9383 | 10.1776 | 10.4706 | 10.6405 | 10.7386 | 10.7928 | 10.7908 | 0.7 | 11.4807 | 8.7633 | 8.9875 | 9.2791 | 9.6632 | 10.1501 | 10.6406 | 11.1116 | 11.5006 | 11.7924 | 11.9944 | 11.3489 | 11.1434 | 10.938 | 10.7325 | 11.0787 | 11.2729 | 11.3839 | 11.4477 | 11.4829 | 11.4816 | 0.7 | 0 | 0 | 0 | 0 | 0 | 0 | 0 | 0 | 0 | 0 | 0 | 0 | 0 | 0 | 0 | 0 | 0 | 0 | 0 | 0 | 0 | 0.7 | 4.4428 | 2.071 | 2.702 | 3.2547 | 3.7094 | 4.0531 | 4.2574 | 4.402 | 4.4303 | 4.3763 | 4.2808 | 2.0453 | 2.4519 | 2.8585 | 3.265 | 3.6457 | 3.9509 | 4.1787 | 4.338 | 4.4362 | 4.4329 | 0.7 | 0.28432 | 1.1248 | 1.0554 | 0.96526 | 0.84645 | 0.69586 | 0.54416 | 0.39849 | 0.27816 | 0.18791 | 0.12545 | 0.32509 | 0.38864 | 0.45219 | 0.51573 | 0.40867 | 0.34861 | 0.31427 | 0.29454 | 0.28365 | 0.28405 | 0.7 | 0.05 | 0 | 0 | 0 | 0.05 | 0.05 | 0.05 | 0.05 | 0.05 | 0.05 | 0.05 | 0 | 0.05 | 0.05 | 0.05 | 0.05 | 0.05 | 0.05 | 0.05 | 0.05 | 0.05 | 0.7 | 0 | 0 | 0 | 0 | 0 | 0 | 0 | 0 | 0 | 0 | 0 | 0 | 0 | 0 | 0 | 0 | 0 | 0 | 0 | 0 | 0 | 0.7
Mass (kg) | 64.8648 | [11 empty] | 0.75 | 0.88664 | 0.59444 | 0.61855 | 0.6499 | 0.69121 | 0.74356 | 0.7963 | 0.84694 | 0.88878 | 0.92015 | 0.94187 | 0.87246 | 0.85037 | 0.82828 | 0.80618 | 0.8434 | 0.86429 | 0.87623 | 0.88308 | 0.88687 | 0.88673 | 0.75 | 3838.7961 | 398.192 | 736.1233 | 1165.5982 | 1676.5141 | 2258.1213 | 2844.8827 | 3405.2379 | 3861.9079 | 4196.7587 | 4421.5585 | 1975.0085 | 2335.1644 | 2674.0075 | 2991.5377 | 3388.5948 | 3606.4572 | 3730.7104 | 3801.9494 | 3841.1808 | 3839.7426 | 0.75 | 0.46543 | 1.2814 | 1.19 | 1.0756 | 0.9493 | 0.81863 | 0.6866 | 0.5612 | 0.46038 | 0.38817 | 0.3413 | 1.2611 | 1.0464 | 0.84122 | 0.64551 | 0.55993 | 0.5141 | 0.48804 | 0.47313 | 0.46493 | 0.46523 | 0.75 | 27.5273 | 70.9682 | 66.1024 | 60.0103 | 53.287 | 46.3305 | 39.3018 | 32.6259 | 27.2585 | 23.4145 | 20.9194 | 69.8877 | 58.4576 | 47.5331 | 37.1142 | 32.5582 | 30.1184 | 28.7308 | 27.9371 | 27.5008 | 27.5168 | 0.75 | 27.5273 | 70.9682 | 66.1024 | 60.0103 | 53.287 | 46.3305 | 39.3018 | 32.6259 | 27.2585 | 23.4145 | 20.9194 | 25 | 30 | 35 | 37.1142 | 32.5582 | 30.1184 | 28.7308 | 27.9371 | 27.5008 | 27.5168 | 0.75 | 4.5237 | 14.2256 | 10.3809 | 8.1722 | 6.7385 | 5.7327 | 4.9882 | 4.4149 | 3.9597 | 3.5896 | 3.2828 | 3.9832 | 3.9832 | 3.9832 | 3.9832 | 3.9832 | 3.9832 | 3.9832 | 3.9832 | 3.9832 | 3.9832 | 0.75 | 0.1793 | 1.0927 | 0.98448 | 0.85159 | 0.70674 | 0.55913 | 0.41435 | 0.28008 | 0.17403 | 0.098964 | 0.050587 | 0.24749 | 0.30451 | 0.36153 | 0.37082 | 0.27912 | 0.23051 | 0.20304 | 0.18738 | 0.17878 | 0.1791 | 0.75 | 15.4345 | 70.9682 | 66.1024 | 60.0103 | 51.6508 | 41.5151 | 31.5742 | 22.3546 | 15.0723 | 9.918 | 6.5961 | 20.1167 | 24.0319 | 27.947 | 28.5847 | 22.2881 | 18.9506 | 17.0642 | 15.9888 | 15.3986 | 15.4203 | 0.75 | 4.6407 | 7.9184 | 9.7768 | 10.7428 | 10.8125 | 10.0549 | 8.5635 | 6.5403 | 4.5309 | 2.8422 | 1.5886 | 6.4056 | 7.8813 | 9.3571 | 9.5975 | 7.2241 | 5.9661 | 5.255 | 4.8497 | 4.6272 | 4.6354 | 0.75 | 4.6407 | 7.9184 | 9.7768 | 10.7428 | 10.8125 | 10.0549 | 8.5635 | 6.5403 | 4.5309 | 2.8422 | 1.5886 | 6.4056 | 7.8813 | 9.3571 | 9.5975 | 7.2241 | 5.9661 | 5.255 | 4.8497 | 4.6272 | 4.6354 | 0.75 | 10.9943 | 7.371 | 7.67 | 8.0588 | 8.571 | 9.2202 | 9.8741 | 10.5021 | 11.0208 | 11.4099 | 11.6792 | 10.8185 | 10.5446 | 10.2706 | 9.9967 | 10.4582 | 10.7171 | 10.8652 | 10.9503 | 10.9972 | 10.9954 | 0.75 | #N/A | #N/A | #N/A | #N/A | #N/A | #N/A | #N/A | #N/A | #N/A | #N/A | #N/A | #N/A | #N/A | #N/A | #N/A | #N/A | #N/A | #N/A | #N/A | #N/A | #N/A | 0.75 | 0 | 0 | 0 | 0 | 0 | 0 | 0 | 0 | 0 | 0 | 0 | 0 | 0 | 0 | 0 | 0 | 0 | 0 | 0 | 0 | 0 | 0.75 | 0 | 0 | 0 | 0 | 0 | 0 | 0 | 0 | 0 | 0 | 0 | 0 | 0 | 0 | 0 | 0 | 0 | 0 | 0 | 0 | 0 | 0.75 | 10.5792 | 5.8457 | 7.5785 | 8.9911 | 10.0262 | 10.6799 | 10.9322 | 10.8889 | 10.5548 | 10.0434 | 9.4539 | 5.5313 | 6.7099 | 7.8885 | 9.0671 | 9.8172 | 10.196 | 10.4035 | 10.5198 | 10.5831 | 10.5807 | 0.75 | #N/A | #N/A | #N/A | #N/A | #N/A | #N/A | #N/A | #N/A | #N/A | #N/A | #N/A | #N/A | #N/A | #N/A | #N/A | #N/A | #N/A | #N/A | #N/A | #N/A | #N/A | 0.75 | 10.9943 | 7.371 | 7.67 | 8.0588 | 8.571 | 9.2202 | 9.8741 | 10.5021 | 11.0208 | 11.4099 | 11.6792 | 10.8185 | 10.5446 | 10.2706 | 9.9967 | 10.4582 | 10.7171 | 10.8652 | 10.9503 | 10.9972 | 10.9954 | 0.75 | 11.6128 | 8.7806 | 9.0288 | 9.3395 | 9.7658 | 10.2827 | 10.7897 | 11.2599 | 11.6313 | 11.8942 | 12.0636 | 11.374 | 11.1744 | 10.9747 | 10.9422 | 11.2633 | 11.4335 | 11.5297 | 11.5846 | 11.6147 | 11.6136 | 0.75 | 0 | 0 | 0 | 0 | 0 | 0 | 0 | 0 | 0 | 0 | 0 | 0 | 0 | 0 | 0 | 0 | 0 | 0 | 0 | 0 | 0 | 0.75 | 4.9776 | 2.3732 | 3.0932 | 3.7177 | 4.2243 | 4.5997 | 4.8147 | 4.9546 | 4.9637 | 4.8821 | 4.7555 | 2.3299 | 2.7972 | 3.2646 | 3.7304 | 4.1456 | 4.4682 | 4.7054 | 4.87 | 4.9711 | 4.9677 | 0.75 | 0.24346 | 1.1194 | 1.0427 | 0.94658 | 0.81472 | 0.65484 | 0.49804 | 0.35261 | 0.23774 | 0.15644 | 0.10404 | 0.31731 | 0.37907 | 0.44082 | 0.45088 | 0.35156 | 0.29892 | 0.26916 | 0.2522 | 0.24289 | 0.24323 | 0.75 | 0.05 | 0 | 0 | 0.05 | 0.05 | 0.05 | 0.05 | 0.05 | 0.05 | 0.05 | 0.05 | 0 | 0.05 | 0.05 | 0.05 | 0.05 | 0.05 | 0.05 | 0.05 | 0.05 | 0.05 | 0.75 | 0 | 0 | 0 | 0 | 0 | 0 | 0 | 0 | 0 | 0 | 0 | 0 | 0 | 0 | 0 | 0 | 0 | 0 | 0 | 0 | 0 | 0.75
Radius (m) | 0.0762 | [11 empty] | 0.8 | 0.90084 | 0.5963 | 0.62299 | 0.6564 | 0.70224 | 0.75782 | 0.81234 | 0.86289 | 0.90283 | 0.9311 | 0.94931 | 0.87517 | 0.8537 | 0.83223 | 0.82873 | 0.86326 | 0.88156 | 0.89191 | 0.8978 | 0.90104 | 0.90092 | 0.8 | 3985.8445 | 426.4954 | 789.2238 | 1247.5749 | 1795.1145 | 2409.7627 | 3015.84 | 3573.5607 | 4007.1665 | 4306.7515 | 4493.9294 | 2095.8436 | 2481.9799 | 2846.1076 | 3237.9545 | 3595.9783 | 3786.1652 | 3893.3834 | 3954.4132 | 3987.8756 | 3986.6492 | 0.8 | 0.43477 | 1.2734 | 1.1772 | 1.055 | 0.92353 | 0.78605 | 0.64978 | 0.52534 | 0.43014 | 0.36602 | 0.32732 | 1.2139 | 0.98917 | 0.77423 | 0.59104 | 0.51625 | 0.47642 | 0.45403 | 0.44131 | 0.43434 | 0.4346 | 0.8 | 25.8949 | 70.5406 | 65.4222 | 58.9141 | 51.9149 | 44.5963 | 37.3415 | 30.7169 | 25.6486 | 22.2349 | 20.1747 | 67.3745 | 55.4095 | 43.9666 | 34.2144 | 30.2328 | 28.1124 | 26.9206 | 26.2434 | 25.8724 | 25.886 | 0.8 | 25.8949 | 70.5406 | 65.4222 | 58.9141 | 51.9149 | 44.5963 | 37.3415 | 30.7169 | 25.6486 | 22.2349 | 20.1747 | 25 | 30 | 35 | 34.2144 | 30.2328 | 28.1124 | 26.9206 | 26.2434 | 25.8724 | 25.886 | 0.8 | 4.5237 | 14.2256 | 10.3809 | 8.1722 | 6.7385 | 5.7327 | 4.9882 | 4.4149 | 3.9597 | 3.5896 | 3.2828 | 3.9832 | 3.9832 | 3.9832 | 3.9832 | 3.9832 | 3.9832 | 3.9832 | 3.9832 | 3.9832 | 3.9832 | 0.8 | 0.14725 | 1.0832 | 0.96914 | 0.82775 | 0.67708 | 0.52283 | 0.37448 | 0.24208 | 0.14244 | 0.076017 | 0.03617 | 0.24052 | 0.29593 | 0.35134 | 0.3124 | 0.23278 | 0.19083 | 0.16737 | 0.15408 | 0.14681 | 0.14707 | 0.8 | 13.2335 | 70.5406 | 65.4222 | 58.9141 | 49.6144 | 39.023 | 28.8363 | 19.7451 | 12.903 | 8.3423 | 5.6062 | 19.6375 | 23.4423 | 27.247 | 24.5735 | 19.1067 | 16.2261 | 14.6152 | 13.7024 | 13.2032 | 13.2215 | 0.8 | 3.8111 | 7.8496 | 9.6245 | 10.4421 | 10.3587 | 9.4022 | 7.7395 | 5.6529 | 3.7084 | 2.1832 | 1.1359 | 6.225 | 7.6591 | 9.0932 | 8.0855 | 6.0249 | 4.9391 | 4.3319 | 3.9879 | 3.7997 | 3.8066 | 0.8 | 3.8111 | 7.8496 | 9.6245 | 10.4421 | 10.3587 | 9.4022 | 7.7395 | 5.6529 | 3.7084 | 2.1832 | 1.1359 | 6.225 | 7.6591 | 9.0932 | 8.0855 | 6.0249 | 4.9391 | 4.3319 | 3.9879 | 3.7997 | 3.8066 | 0.8 | 11.1705 | 7.3942 | 7.725 | 8.1393 | 8.7077 | 9.397 | 10.073 | 10.6999 | 11.1951 | 11.5456 | 11.7715 | 10.8521 | 10.5858 | 10.3196 | 10.2762 | 10.7044 | 10.9314 | 11.0596 | 11.1328 | 11.1729 | 11.1714 | 0.8 | #N/A | #N/A | #N/A | #N/A | #N/A | #N/A | #N/A | #N/A | #N/A | #N/A | #N/A | #N/A | #N/A | #N/A | #N/A | #N/A | #N/A | #N/A | #N/A | #N/A | #N/A | 0.8 | 0 | 0 | 0 | 0 | 0 | 0 | 0 | 0 | 0 | 0 | 0 | 0 | 0 | 0 | 0 | 0 | 0 | 0 | 0 | 0 | 0 | 0.8 | 0 | 0 | 0 | 0 | 0 | 0 | 0 | 0 | 0 | 0 | 0 | 0 | 0 | 0 | 0 | 0 | 0 | 0 | 0 | 0 | 0 | 0.8 | 10.8113 | 6.2416 | 8.0674 | 9.5283 | 10.5668 | 11.1826 | 11.3604 | 11.2159 | 10.7813 | 10.1855 | 9.5333 | 5.8516 | 7.104 | 8.3563 | 9.5469 | 10.1784 | 10.4943 | 10.6663 | 10.7623 | 10.8144 | 10.8125 | 0.8 | #N/A | #N/A | #N/A | #N/A | #N/A | #N/A | #N/A | #N/A | #N/A | #N/A | #N/A | #N/A | #N/A | #N/A | #N/A | #N/A | #N/A | #N/A | #N/A | #N/A | #N/A | 0.8 | 11.1705 | 7.3942 | 7.725 | 8.1393 | 8.7077 | 9.397 | 10.073 | 10.6999 | 11.1951 | 11.5456 | 11.7715 | 10.8521 | 10.5858 | 10.3196 | 10.2762 | 10.7044 | 10.9314 | 11.0596 | 11.1328 | 11.1729 | 11.1714 | 0.8 | 11.7251 | 8.8024 | 9.0635 | 9.3954 | 9.8697 | 10.4098 | 10.9294 | 11.393 | 11.7419 | 11.9745 | 12.1141 | 11.3985 | 11.2044 | 11.0104 | 11.1468 | 11.4256 | 11.5725 | 11.6546 | 11.7012 | 11.7266 | 11.7257 | 0.8 | 0 | 0 | 0 | 0 | 0 | 0 | 0 | 0 | 0 | 0 | 0 | 0 | 0 | 0 | 0 | 0 | 0 | 0 | 0 | 0 | 0 | 0.8 | 5.5229 | 2.6951 | 3.5086 | 4.2071 | 4.7656 | 5.1705 | 5.3924 | 5.5225 | 5.5074 | 5.3941 | 5.2336 | 2.6302 | 3.162 | 3.6938 | 4.2178 | 4.662 | 4.9991 | 5.2441 | 5.4131 | 5.5166 | 5.5131 | 0.8 | 0.20874 | 1.1127 | 1.0319 | 0.92929 | 0.7826 | 0.61553 | 0.45485 | 0.31145 | 0.20353 | 0.13159 | 0.08843 | 0.30975 | 0.36977 | 0.42978 | 0.38761 | 0.30138 | 0.25594 | 0.23053 | 0.21614 | 0.20826 | 0.20855 | 0.8 | 0.05 | 0 | 0 | 0.05 | 0.05 | 0.05 | 0.05 | 0.05 | 0.05 | 0.05 | 0.05 | 0.05 | 0.05 | 0.05 | 0.05 | 0.05 | 0.05 | 0.05 | 0.05 | 0.05 | 0.05 | 0.8 | 0 | 0 | 0 | 0 | 0 | 0 | 0 | 0 | 0 | 0 | 0 | 0 | 0 | 0 | 0 | 0 | 0 | 0 | 0 | 0 | 0 | 0.8
Gearbox + Wheel Eff. | 88.05% | [11 empty] | 0.85 | 0.91291 | 0.59865 | 0.62672 | 0.66241 | 0.7134 | 0.77149 | 0.82735 | 0.8772 | 0.91473 | 0.93974 | 0.95474 | 0.87779 | 0.85693 | 0.83606 | 0.85073 | 0.88071 | 0.8965 | 0.90534 | 0.91034 | 0.91308 | 0.91298 | 0.85 | 4110.4432 | 455.097 | 841.3097 | 1327.9882 | 1913.0484 | 2556.3523 | 3176.2095 | 3724.3715 | 4129.7922 | 4393.3029 | 4546.5526 | 2213.9506 | 2625.6837 | 3014.8042 | 3464.6546 | 3777.2317 | 3940.9413 | 4032.2586 | 4083.9234 | 4112.1548 | 4111.1217 | 0.85 | 0.40887 | 1.2664 | 1.1632 | 1.0339 | 0.89838 | 0.75428 | 0.61517 | 0.49326 | 0.40469 | 0.34865 | 0.31719 | 1.1677 | 0.93307 | 0.70848 | 0.54401 | 0.4783 | 0.44412 | 0.42511 | 0.41437 | 0.40851 | 0.40873 | 0.85 | 24.5162 | 70.1685 | 64.674 | 57.792 | 50.5763 | 42.9045 | 35.4989 | 29.009 | 24.294 | 21.3106 | 19.6356 | 64.9162 | 52.423 | 40.4664 | 31.7106 | 28.2125 | 26.3929 | 25.3809 | 24.8093 | 24.4973 | 24.5087 | 0.85 | 24.5162 | 70.1685 | 64.674 | 57.792 | 50.5763 | 42.9045 | 35.4989 | 29.009 | 24.294 | 21.3106 | 19.6356 | 25 | 30 | 35 | 31.7106 | 28.2125 | 26.3929 | 25.3809 | 24.8093 | 24.4973 | 24.5087 | 0.85 | 4.5237 | 14.2256 | 10.3809 | 8.1722 | 6.7385 | 5.7327 | 4.9882 | 4.4149 | 3.9597 | 3.5896 | 3.2828 | 3.9832 | 3.9832 | 3.9832 | 3.9832 | 3.9832 | 3.9832 | 3.9832 | 3.9832 | 3.9832 | 3.9832 | 0.85 | 0.12029 | 1.0746 | 0.95274 | 0.80365 | 0.64827 | 0.48774 | 0.33727 | 0.20828 | 0.11597 | 0.058091 | 0.025753 | 0.23373 | 0.28758 | 0.34143 | 0.26218 | 0.19281 | 0.15701 | 0.13719 | 0.12601 | 0.11992 | 0.12015 | 0.85 | 11.3825 | 70.1685 | 64.674 | 57.792 | 47.6361 | 36.6129 | 26.2813 | 17.424 | 11.0855 | 7.1114 | 4.8909 | 19.1719 | 22.8693 | 26.5668 | 21.1251 | 16.3616 | 13.9038 | 12.5425 | 11.7754 | 11.3572 | 11.3725 | 0.85 | 3.1134 | 7.7877 | 9.4617 | 10.1381 | 9.918 | 8.771 | 6.9704 | 4.8635 | 3.0192 | 1.6683 | 0.80872 | 6.0495 | 7.4431 | 8.8368 | 6.7857 | 4.9902 | 4.0638 | 3.5506 | 3.2615 | 3.1039 | 3.1096 | 0.85 | 3.1134 | 7.7877 | 9.4617 | 10.1381 | 9.918 | 8.771 | 6.9704 | 4.8635 | 3.0192 | 1.6683 | 0.80872 | 6.0495 | 7.4431 | 8.8368 | 6.7857 | 4.9902 | 4.0638 | 3.5506 | 3.2615 | 3.1039 | 3.1096 | 0.85 | 11.3201 | 7.4232 | 7.7713 | 8.2138 | 8.8462 | 9.5664 | 10.2591 | 10.8773 | 11.3426 | 11.6527 | 11.8388 | 10.8846 | 10.6259 | 10.3672 | 10.549 | 10.9207 | 11.1166 | 11.2262 | 11.2882 | 11.3222 | 11.3209 | 0.85 | #N/A | #N/A | #N/A | #N/A | #N/A | #N/A | #N/A | #N/A | #N/A | #N/A | #N/A | #N/A | #N/A | #N/A | #N/A | #N/A | #N/A | #N/A | #N/A | #N/A | #N/A | 0.85 | 0 | 0 | 0 | 0 | 0 | 0 | 0 | 0 | 0 | 0 | 0 | 0 | 0 | 0 | 0 | 0 | 0 | 0 | 0 | 0 | 0 | 0.85 | 0 | 0 | 0 | 0 | 0 | 0 | 0 | 0 | 0 | 0 | 0 | 0 | 0 | 0 | 0 | 0 | 0 | 0 | 0 | 0 | 0 | 0.85 | 11.0018 | 6.6341 | 8.5486 | 10.0504 | 11.0848 | 11.6527 | 11.7474 | 11.4986 | 10.9667 | 10.2947 | 9.5901 | 6.1628 | 7.4869 | 8.811 | 9.9512 | 10.4797 | 10.7412 | 10.8829 | 10.9617 | 11.0044 | 11.0028 | 0.85 | #N/A | #N/A | #N/A | #N/A | #N/A | #N/A | #N/A | #N/A | #N/A | #N/A | #N/A | #N/A | #N/A | #N/A | #N/A | #N/A | #N/A | #N/A | #N/A | #N/A | #N/A | 0.85 | 11.3201 | 7.4232 | 7.7713 | 8.2138 | 8.8462 | 9.5664 | 10.2591 | 10.8773 | 11.3426 | 11.6527 | 11.8388 | 10.8846 | 10.6259 | 10.3672 | 10.549 | 10.9207 | 11.1166 | 11.2262 | 11.2882 | 11.3222 | 11.3209 | 0.85 | 11.8195 | 8.8214 | 9.1016 | 9.4526 | 9.9706 | 10.5327 | 11.0597 | 11.5114 | 11.8346 | 12.0373 | 12.1506 | 11.4222 | 11.2337 | 11.0451 | 11.3226 | 11.5656 | 11.6909 | 11.7603 | 11.7995 | 11.8208 | 11.82 | 0.85 | 0 | 0 | 0 | 0 | 0 | 0 | 0 | 0 | 0 | 0 | 0 | 0 | 0 | 0 | 0 | 0 | 0 | 0 | 0 | 0 | 0 | 0.85 | 6.0769 | 3.0365 | 3.9478 | 4.7223 | 5.3322 | 5.7641 | 5.9885 | 6.1035 | 6.0595 | 5.9109 | 5.7141 | 2.9459 | 3.5456 | 4.1454 | 4.7239 | 5.1923 | 5.5412 | 5.7927 | 5.9653 | 6.0707 | 6.0672 | 0.85 | 0.17954 | 1.1068 | 1.0201 | 0.91159 | 0.75139 | 0.57752 | 0.41455 | 0.27484 | 0.17486 | 0.11217 | 0.077147 | 0.30241 | 0.36073 | 0.41905 | 0.33322 | 0.25808 | 0.21931 | 0.19784 | 0.18574 | 0.17914 | 0.17938 | 0.85 | 0.05 | 0 | 0.05 | 0.05 | 0.05 | 0.05 | 0.05 | 0.05 | 0.05 | 0.05 | 0.05 | 0.05 | 0.05 | 0.05 | 0.05 | 0.05 | 0.05 | 0.05 | 0.05 | 0.05 | 0.05 | 0.85 | 0 | 0 | 0 | 0 | 0 | 0 | 0 | 0 | 0 | 0 | 0 | 0 | 0 | 0 | 0 | 0 | 0 | 0 | 0 | 0 | 0 | 0.85
# of Motors | 4 | [11 empty] | 0.9 | 0.92306 | 0.60069 | 0.63082 | 0.66856 | 0.72425 | 0.7847 | 0.84136 | 0.88993 | 0.92469 | 0.94649 | 0.95866 | 0.88035 | 0.86007 | 0.8398 | 0.86964 | 0.89576 | 0.90924 | 0.9167 | 0.92091 | 0.9232 | 0.92312 | 0.9 | 4214.953 | 483.4509 | 893.6808 | 1407.9259 | 2029.0255 | 2698.0022 | 3325.8267 | 3858.3235 | 4232.2584 | 4460.7132 | 4584.4818 | 2329.3687 | 2766.3065 | 3180.1127 | 3662.4218 | 3933.2646 | 4072.5338 | 4149.4893 | 4192.7925 | 4216.3817 | 4215.5193 | 0.9 | 0.38721 | 1.2588 | 1.1499 | 1.0134 | 0.87333 | 0.72359 | 0.58288 | 0.46481 | 0.3835 | 0.33518 | 0.30992 | 1.1226 | 0.87812 | 0.64397 | 0.50229 | 0.44572 | 0.41674 | 0.40077 | 0.3918 | 0.38691 | 0.38709 | 0.9 | 23.3632 | 69.7625 | 63.9677 | 56.6997 | 49.2425 | 41.2711 | 33.7803 | 27.4945 | 23.1655 | 20.5934 | 19.2484 | 62.5119 | 49.4977 | 37.0323 | 29.4899 | 26.4779 | 24.9352 | 24.085 | 23.6074 | 23.3474 | 23.3569 | 0.9 | 23.3632 | 69.7625 | 63.9677 | 56.6997 | 49.2425 | 41.2711 | 33.7803 | 27.4945 | 23.1655 | 20.5934 | 19.2484 | 25 | 30 | 35 | 29.4899 | 26.4779 | 24.9352 | 24.085 | 23.6074 | 23.3474 | 23.3569 | 0.9 | 4.5237 | 14.2256 | 10.3809 | 8.1722 | 6.7385 | 5.7327 | 4.9882 | 4.4149 | 3.9597 | 3.5896 | 3.2828 | 3.9832 | 3.9832 | 3.9832 | 3.9832 | 3.9832 | 3.9832 | 3.9832 | 3.9832 | 3.9832 | 3.9832 | 0.9 | 0.097831 | 1.0655 | 0.9371 | 0.7802 | 0.61982 | 0.45408 | 0.30278 | 0.17845 | 0.093993 | 0.044212 | 0.018279 | 0.22714 | 0.27947 | 0.3318 | 0.21806 | 0.15868 | 0.12847 | 0.11189 | 0.10258 | 0.097525 | 0.097709 | 0.9 | 9.8401 | 69.7625 | 63.9677 | 56.6949 | 45.6827 | 34.3019 | 23.9131 | 15.3757 | 9.5766 | 6.1584 | 4.3777 | 18.7193 | 22.3125 | 25.9057 | 18.0954 | 14.0184 | 11.9443 | 10.8052 | 10.1664 | 9.8191 | 9.8318 | 0.9 | 2.532 | 7.7218 | 9.3064 | 9.8422 | 9.4827 | 8.1658 | 6.2576 | 4.167 | 2.4471 | 1.2697 | 0.57401 | 5.8789 | 7.2333 | 8.5877 | 5.6437 | 4.1069 | 3.3252 | 2.8958 | 2.655 | 2.5241 | 2.5289 | 0.9 | 2.532 | 7.7218 | 9.3064 | 9.8422 | 9.4827 | 8.1658 | 6.2576 | 4.167 | 2.4471 | 1.2697 | 0.57401 | 5.8789 | 7.2333 | 8.5877 | 5.6437 | 4.1069 | 3.3252 | 2.8958 | 2.655 | 2.5241 | 2.5289 | 0.9 | 11.446 | 7.4485 | 7.8222 | 8.2901 | 8.9807 | 9.7303 | 10.4329 | 11.0352 | 11.4662 | 11.7364 | 11.8874 | 10.9163 | 10.6649 | 10.4135 | 10.7835 | 11.1074 | 11.2745 | 11.3671 | 11.4193 | 11.4477 | 11.4467 | 0.9 | #N/A | #N/A | #N/A | #N/A | #N/A | #N/A | #N/A | #N/A | #N/A | #N/A | #N/A | #N/A | #N/A | #N/A | #N/A | #N/A | #N/A | #N/A | #N/A | #N/A | #N/A | 0.9 | 0 | 0 | 0 | 0 | 0 | 0 | 0 | 0 | 0 | 0 | 0 | 0 | 0 | 0 | 0 | 0 | 0 | 0 | 0 | 0 | 0 | 0.9 | 0 | 0 | 0 | 0 | 0 | 0 | 0 | 0 | 0 | 0 | 0 | 0 | 0 | 0 | 0 | 0 | 0 | 0 | 0 | 0 | 0 | 0.9 | 11.1575 | 7.0234 | 9.0217 | 10.5573 | 11.5807 | 12.0913 | 12.0959 | 11.7418 | 11.1177 | 10.3781 | 9.6305 | 6.4653 | 7.8591 | 9.2528 | 10.2905 | 10.7292 | 10.9444 | 11.0604 | 11.1248 | 11.1596 | 11.1583 | 0.9 | #N/A | #N/A | #N/A | #N/A | #N/A | #N/A | #N/A | #N/A | #N/A | #N/A | #N/A | #N/A | #N/A | #N/A | #N/A | #N/A | #N/A | #N/A | #N/A | #N/A | #N/A | 0.9 | 11.446 | 7.4485 | 7.8222 | 8.2901 | 8.9807 | 9.7303 | 10.4329 | 11.0352 | 11.4662 | 11.7364 | 11.8874 | 10.9163 | 10.6649 | 10.4135 | 10.7835 | 11.1074 | 11.2745 | 11.3671 | 11.4193 | 11.4477 | 11.4467 | 0.9 | 11.8982 | 8.8421 | 9.1376 | 9.5086 | 10.0702 | 10.6506 | 11.1804 | 11.6158 | 11.9116 | 12.0859 | 12.1767 | 11.4453 | 11.2621 | 11.0788 | 11.4771 | 11.6851 | 11.7908 | 11.8489 | 11.8815 | 11.8992 | 11.8986 | 0.9 | 0 | 0 | 0 | 0 | 0 | 0 | 0 | 0 | 0 | 0 | 0 | 0 | 0 | 0 | 0 | 0 | 0 | 0 | 0 | 0 | 0 | 0.9 | 6.6379 | 3.3973 | 4.4106 | 5.2625 | 5.9231 | 6.3789 | 6.6011 | 6.6958 | 6.6184 | 6.4314 | 6.1964 | 3.2766 | 3.9476 | 4.6187 | 5.2455 | 5.7338 | 6.0926 | 6.3494 | 6.5249 | 6.6318 | 6.6282 | 0.9 | 0.15521 | 1.1004 | 1.009 | 0.89428 | 0.72058 | 0.54106 | 0.37719 | 0.24253 | 0.15106 | 0.09714 | 0.069052 | 0.29527 | 0.35195 | 0.40863 | 0.28543 | 0.22112 | 0.1884 | 0.17044 | 0.16036 | 0.15488 | 0.15508 | 0.9 | 0.05 | 0 | 0.05 | 0.05 | 0.05 | 0.05 | 0.05 | 0.05 | 0.05 | 0.05 | 0.05 | 0.05 | 0.05 | 0.05 | 0.05 | 0.05 | 0.05 | 0.05 | 0.05 | 0.05 | 0.05 | 0.9 | 0 | 0 | 0 | 0 | 0 | 0 | 0 | 0 | 0 | 0 | 0 | 0 | 0 | 0 | 0 | 0 | 0 | 0 | 0 | 0 | 0 | 0.9
Current-Limited Max Motor Torque (Nm) | 1.6953 | [11 empty] | 0.95 | 0.93152 | 0.60292 | 0.63469 | 0.67458 | 0.73497 | 0.79738 | 0.85435 | 0.90117 | 0.93297 | 0.95171 | 0.96148 | 0.88283 | 0.86312 | 0.84342 | 0.88625 | 0.90861 | 0.91998 | 0.92623 | 0.92973 | 0.93164 | 0.93157 | 0.95 | 4301.8403 | 511.9175 | 945.5452 | 1486.8142 | 2143.3366 | 2834.1504 | 3464.5193 | 3976.3492 | 4317.1245 | 4512.7828 | 4611.6429 | 2442.1381 | 2903.881 | 3342.0525 | 3834.742 | 4066.0483 | 4183.2618 | 4247.4984 | 4283.476 | 4303.0231 | 4302.3092 | 0.95 | 0.36925 | 1.2516 | 1.1363 | 0.99302 | 0.84868 | 0.69403 | 0.55296 | 0.43979 | 0.36599 | 0.32481 | 0.30472 | 1.0784 | 0.82431 | 0.58071 | 0.46628 | 0.41809 | 0.39377 | 0.38048 | 0.37304 | 0.36901 | 0.36915 | 0.95 | 22.4071 | 69.3781 | 63.2434 | 55.6143 | 47.9304 | 39.6971 | 32.187 | 26.1623 | 22.2334 | 20.0411 | 18.9718 | 60.161 | 46.6331 | 33.6644 | 27.5728 | 25.007 | 23.7125 | 23.0048 | 22.609 | 22.3941 | 22.402 | 0.95 | 22.4071 | 69.3781 | 63.2434 | 55.6143 | 47.9304 | 39.6971 | 32.187 | 26.1623 | 22.2334 | 20.0411 | 18.9718 | 25 | 30 | 33.6644 | 27.5728 | 25.007 | 23.7125 | 23.0048 | 22.609 | 22.3941 | 22.402 | 0.95 | 4.5237 | 14.2256 | 10.3809 | 8.1722 | 6.7385 | 5.7327 | 4.9882 | 4.4149 | 3.9597 | 3.5896 | 3.2828 | 3.9832 | 3.9832 | 3.9832 | 3.9832 | 3.9832 | 3.9832 | 3.9832 | 3.9832 | 3.9832 | 3.9832 | 0.95 | 0.07926 | 1.0568 | 0.92124 | 0.75702 | 0.59201 | 0.42187 | 0.27099 | 0.15232 | 0.075894 | 0.033541 | 0.012945 | 0.22074 | 0.27159 | 0.30036 | 0.1802 | 0.12988 | 0.10463 | 0.090864 | 0.083177 | 0.079007 | 0.07916 | 0.95 | 8.565 | 69.3781 | 63.2434 | 55.1034 | 43.7732 | 32.09 | 21.7298 | 13.5814 | 8.3339 | 5.4257 | 4.0114 | 18.2795 | 21.7714 | 23.7465 | 15.496 | 12.0405 | 10.3069 | 9.3617 | 8.8339 | 8.5476 | 8.5581 | 0.95 | 2.0514 | 7.6586 | 9.1488 | 9.5499 | 9.0573 | 7.5865 | 5.6005 | 3.5568 | 1.9759 | 0.96328 | 0.40651 | 5.7131 | 7.0293 | 7.7738 | 4.6639 | 3.3614 | 2.708 | 2.3517 | 2.1528 | 2.0449 | 2.0488 | 0.95 | 2.0514 | 7.6586 | 9.1488 | 9.5499 | 9.0573 | 7.5865 | 5.6005 | 3.5568 | 1.9759 | 0.96328 | 0.40651 | 5.7131 | 7.0293 | 7.7738 | 4.6639 | 3.3614 | 2.708 | 2.3517 | 2.1528 | 2.0449 | 2.0488 | 0.95 | 11.5509 | 7.4762 | 7.8702 | 8.3647 | 9.1136 | 9.8875 | 10.5939 | 11.1745 | 11.5688 | 11.8012 | 11.9223 | 10.9471 | 10.7027 | 10.4584 | 10.9895 | 11.2668 | 11.4078 | 11.4852 | 11.5287 | 11.5523 | 11.5514 | 0.95 | #N/A | #N/A | #N/A | #N/A | #N/A | #N/A | #N/A | #N/A | #N/A | #N/A | #N/A | #N/A | #N/A | #N/A | #N/A | #N/A | #N/A | #N/A | #N/A | #N/A | #N/A | 0.95 | 0 | 0 | 0 | 0 | 0 | 0 | 0 | 0 | 0 | 0 | 0 | 0 | 0 | 0 | 0 | 0 | 0 | 0 | 0 | 0 | 0 | 0.95 | 0 | 0 | 0 | 0 | 0 | 0 | 0 | 0 | 0 | 0 | 0 | 0 | 0 | 0 | 0 | 0 | 0 | 0 | 0 | 0 | 0 | 0.95 | 11.2841 | 7.4095 | 9.487 | 11.0494 | 12.0548 | 12.4996 | 12.4088 | 11.9501 | 11.24 | 10.4416 | 9.6592 | 6.7593 | 8.2207 | 9.6822 | 10.5727 | 10.9345 | 11.1107 | 11.2052 | 11.2575 | 11.2858 | 11.2848 | 0.95 | #N/A | #N/A | #N/A | #N/A | #N/A | #N/A | #N/A | #N/A | #N/A | #N/A | #N/A | #N/A | #N/A | #N/A | #N/A | #N/A | #N/A | #N/A | #N/A | #N/A | #N/A | 0.95 | 11.5509 | 7.4762 | 7.8702 | 8.3647 | 9.1136 | 9.8875 | 10.5939 | 11.1745 | 11.5688 | 11.8012 | 11.9223 | 10.9471 | 10.7027 | 10.4584 | 10.9895 | 11.2668 | 11.4078 | 11.4852 | 11.5287 | 11.5523 | 11.5514 | 0.95 | 11.9632 | 8.8617 | 9.1746 | 9.5897 | 10.1676 | 10.7634 | 11.2918 | 11.7073 | 11.975 | 12.1233 | 12.1954 | 11.4677 | 11.2897 | 11.1889 | 11.6097 | 11.7859 | 11.8743 | 11.9226 | 11.9495 | 11.9641 | 11.9635 | 0.95 | 0 | 0 | 0 | 0 | 0 | 0 | 0 | 0 | 0 | 0 | 0 | 0 | 0 | 0 | 0 | 0 | 0 | 0 | 0 | 0 | 0 | 0.95 | 7.2047 | 3.7774 | 4.8963 | 5.8269 | 6.5371 | 7.0134 | 7.2285 | 7.2977 | 7.1829 | 6.9547 | 6.6798 | 3.6217 | 4.3675 | 5.1126 | 5.7799 | 6.2848 | 6.6515 | 6.9126 | 7.0904 | 7.1987 | 7.195 | 0.95 | 0.1351 | 1.0943 | 0.99757 | 0.86918 | 0.69046 | 0.50617 | 0.34276 | 0.21423 | 0.13145 | 0.085583 | 0.063275 | 0.28833 | 0.34341 | 0.37457 | 0.24443 | 0.18992 | 0.16258 | 0.14767 | 0.13934 | 0.13483 | 0.13499 | 0.95 | 0.05 | 0 | 0.05 | 0.05 | 0.05 | 0.05 | 0.05 | 0.05 | 0.05 | 0.05 | 0 | 0.05 | 0.05 | 0.05 | 0.05 | 0.05 | 0.05 | 0.05 | 0.05 | 0.05 | 0.05 | 0.95 | 0 | 0 | 0 | 0 | 0 | 0 | 0 | 0 | 0 | 0 | 0 | 0 | 0 | 0 | 0 | 0 | 0 | 0 | 0 | 0 | 0 | 0.95
Dist COA-COM (in) | 0 | [11 empty] | 1 | 0.93851 | 0.60502 | 0.63867 | 0.6833 | 0.74544 | 0.80951 | 0.86632 | 0.91101 | 0.93978 | 0.95573 | 0.96349 | 0.88524 | 0.86609 | 0.85526 | 0.90051 | 0.91946 | 0.92896 | 0.93415 | 0.93704 | 0.93861 | 0.93855 | 1 | 4373.5306 | 540.2561 | 997.3395 | 1571.1334 | 2255.5405 | 2964.5806 | 3592.3499 | 4079.5871 | 4386.8839 | 4552.7398 | 4631.0008 | 2552.2997 | 3038.4424 | 3525.0212 | 3982.3624 | 4177.8293 | 4275.568 | 4328.7518 | 4358.42 | 4374.5031 | 4373.9161 | 1 | 0.35447 | 1.2441 | 1.123 | 0.97687 | 0.82438 | 0.66568 | 0.52538 | 0.41793 | 0.35163 | 0.31686 | 0.30102 | 1.0353 | 0.77164 | 0.52824 | 0.43549 | 0.3949 | 0.37468 | 0.3637 | 0.35758 | 0.35427 | 0.35439 | 1 | 21.6202 | 68.9812 | 62.5337 | 54.7544 | 46.6368 | 38.1879 | 30.7189 | 24.9989 | 21.469 | 19.6182 | 18.775 | 57.8629 | 43.8288 | 30.8711 | 25.9334 | 23.7724 | 22.696 | 22.1115 | 21.7859 | 21.6095 | 21.6159 | 1 | 21.6202 | 68.9812 | 62.5337 | 54.7544 | 46.6368 | 38.1879 | 30.7189 | 24.9989 | 21.469 | 19.6182 | 18.775 | 25 | 30 | 30.8711 | 25.9334 | 23.7724 | 22.696 | 22.1115 | 21.7859 | 21.6095 | 21.6159 | 1 | 4.5237 | 14.2256 | 10.3809 | 8.1722 | 6.7385 | 5.7327 | 4.9882 | 4.4149 | 3.9597 | 3.5896 | 3.2828 | 3.9832 | 3.9832 | 3.9832 | 3.9832 | 3.9832 | 3.9832 | 3.9832 | 3.9832 | 3.9832 | 3.9832 | 1 | 0.064008 | 1.0479 | 0.90567 | 0.73773 | 0.56479 | 0.39116 | 0.24183 | 0.12958 | 0.061086 | 0.025382 | 0.0091525 | 0.21451 | 0.26393 | 0.24569 | 0.148 | 0.10579 | 0.084865 | 0.073527 | 0.067217 | 0.063802 | 0.063926 | 1 | 7.5177 | 68.9812 | 62.5337 | 53.7786 | 41.9036 | 29.9816 | 19.7279 | 12.02 | 7.317 | 4.8655 | 3.7511 | 17.8521 | 21.2456 | 19.9926 | 13.2852 | 10.387 | 8.9498 | 8.1713 | 7.7381 | 7.5035 | 7.5121 | 1 | 1.6567 | 7.5941 | 8.9942 | 9.3065 | 8.6407 | 7.0343 | 4.998 | 3.0258 | 1.5904 | 0.72896 | 0.28742 | 5.552 | 6.8311 | 6.3588 | 3.8306 | 2.7382 | 2.1965 | 1.903 | 1.7397 | 1.6513 | 1.6545 | 1 | 1.6567 | 7.5941 | 8.9942 | 9.3065 | 8.6407 | 7.0343 | 4.998 | 3.0258 | 1.5904 | 0.72896 | 0.28742 | 5.552 | 6.8311 | 6.3588 | 3.8306 | 2.7382 | 2.1965 | 1.903 | 1.7397 | 1.6513 | 1.6545 | 1 | 11.6376 | 7.5023 | 7.9194 | 8.473 | 9.2434 | 10.0379 | 10.7424 | 11.2965 | 11.6533 | 11.8511 | 11.9472 | 10.977 | 10.7395 | 10.6052 | 11.1663 | 11.4012 | 11.5191 | 11.5834 | 11.6193 | 11.6388 | 11.638 | 1 | #N/A | #N/A | #N/A | #N/A | #N/A | #N/A | #N/A | #N/A | #N/A | #N/A | #N/A | #N/A | #N/A | #N/A | #N/A | #N/A | #N/A | #N/A | #N/A | #N/A | #N/A | 1 | 0 | 0 | 0 | 0 | 0 | 0 | 0 | 0 | 0 | 0 | 0 | 0 | 0 | 0 | 0 | 0 | 0 | 0 | 0 | 0 | 0 | 1 | 0 | 0 | 0 | 0 | 0 | 0 | 0 | 0 | 0 | 0 | 0 | 0 | 0 | 0 | 0 | 0 | 0 | 0 | 0 | 0 | 0 | 1 | 11.3867 | 7.7925 | 9.9444 | 11.5269 | 12.5077 | 12.8789 | 12.6888 | 12.1279 | 11.3388 | 10.4897 | 9.6795 | 7.0449 | 8.5722 | 10.0709 | 10.8059 | 11.1026 | 11.2461 | 11.3228 | 11.3652 | 11.388 | 11.3872 | 1 | #N/A | #N/A | #N/A | #N/A | #N/A | #N/A | #N/A | #N/A | #N/A | #N/A | #N/A | #N/A | #N/A | #N/A | #N/A | #N/A | #N/A | #N/A | #N/A | #N/A | #N/A | 1 | 11.6376 | 7.5023 | 7.9194 | 8.473 | 9.2434 | 10.0379 | 10.7424 | 11.2965 | 11.6533 | 11.8511 | 11.9472 | 10.977 | 10.7395 | 10.6052 | 11.1663 | 11.4012 | 11.5191 | 11.5834 | 11.6193 | 11.6388 | 11.638 | 1 | 12.0166 | 8.882 | 9.2108 | 9.6573 | 10.2629 | 10.8709 | 11.3939 | 11.787 | 12.0268 | 12.1519 | 12.2087 | 11.4895 | 11.3165 | 11.3804 | 11.7225 | 11.8703 | 11.9436 | 11.9833 | 12.0054 | 12.0173 | 12.0169 | 1 | 0 | 0 | 0 | 0 | 0 | 0 | 0 | 0 | 0 | 0 | 0 | 0 | 0 | 0 | 0 | 0 | 0 | 0 | 0 | 0 | 0 | 1 | 7.7761 | 4.1765 | 5.4048 | 6.4149 | 7.1733 | 7.6661 | 7.8692 | 7.9079 | 7.7518 | 7.48 | 7.1642 | 3.9808 | 4.8046 | 5.6241 | 6.325 | 6.8433 | 7.2166 | 7.4811 | 7.6609 | 7.7701 | 7.7665 | 1 | 0.11858 | 1.0881 | 0.98638 | 0.84828 | 0.66097 | 0.47292 | 0.31118 | 0.1896 | 0.11542 | 0.076746 | 0.059168 | 0.28159 | 0.33512 | 0.31535 | 0.20956 | 0.16384 | 0.14117 | 0.12889 | 0.12206 | 0.11836 | 0.11849 | 1 | 0.05 | 0.05 | 0.05 | 0.05 | 0.05 | 0.05 | 0.05 | 0.05 | 0.05 | 0.05 | 0 | 0.05 | 0.05 | 0.05 | 0.05 | 0.05 | 0.05 | 0.05 | 0.05 | 0.05 | 0.05 | 1 | 0 | 0 | 0 | 0 | 0 | 0 | 0 | 0 | 0 | 0 | 0 | 0 | 0 | 0 | 0 | 0 | 0 | 0 | 0 | 0 | 0 | 1
Dimension Turn Cond. | TRUE | [11 empty] | 1.05 | 0.94426 | 0.6072 | 0.64256 | 0.69057 | 0.75569 | 0.82107 | 0.8773 | 0.91957 | 0.94536 | 0.9588 | 0.96491 | 0.88759 | 0.86898 | 0.87585 | 0.91263 | 0.92852 | 0.9364 | 0.94067 | 0.94305 | 0.94434 | 0.94429 | 1.05 | 4432.3029 | 568.6195 | 1048.7943 | 1651.937 | 2365.5447 | 3089.0401 | 3709.5178 | 4169.2994 | 4443.8607 | 4583.2444 | 4644.7501 | 2659.8954 | 3170.0274 | 3723.8321 | 4107.5142 | 4271.058 | 4351.9062 | 4395.6334 | 4419.9439 | 4433.0978 | 4432.618 | 1.05 | 0.34237 | 1.2368 | 1.1096 | 0.95869 | 0.80053 | 0.6386 | 0.50011 | 0.39897 | 0.33992 | 0.31081 | 0.2984 | 0.99306 | 0.72008 | 0.49017 | 0.40948 | 0.37561 | 0.35892 | 0.34992 | 0.34492 | 0.34221 | 0.34231 | 1.05 | 20.9763 | 68.5927 | 61.8216 | 53.7868 | 45.3669 | 36.7461 | 29.3737 | 23.9894 | 20.8459 | 19.296 | 18.6354 | 55.6167 | 41.0841 | 28.8445 | 24.5486 | 22.7456 | 21.8574 | 21.3779 | 21.1116 | 20.9676 | 20.9728 | 1.05 | 20.9763 | 68.5927 | 61.8216 | 53.7868 | 45.3669 | 36.7461 | 29.3737 | 23.9894 | 20.8459 | 19.296 | 18.6354 | 25 | 30 | 28.8445 | 24.5486 | 22.7456 | 21.8574 | 21.3779 | 21.1116 | 20.9676 | 20.9728 | 1.05 | 4.5237 | 14.2256 | 10.3809 | 8.1722 | 6.7385 | 5.7327 | 4.9882 | 4.4149 | 3.9597 | 3.5896 | 3.2828 | 3.9832 | 3.9832 | 3.9832 | 3.9832 | 3.9832 | 3.9832 | 3.9832 | 3.9832 | 3.9832 | 3.9832 | 1.05 | 0.051554 | 1.0392 | 0.89013 | 0.71678 | 0.53822 | 0.36199 | 0.21524 | 0.10991 | 0.049037 | 0.019171 | 0.0064638 | 0.20846 | 0.25649 | 0.20524 | 0.12093 | 0.085828 | 0.068602 | 0.059319 | 0.054169 | 0.051386 | 0.051487 | 1.05 | 6.6626 | 68.5927 | 61.8216 | 52.3403 | 40.0792 | 27.9785 | 17.9017 | 10.6694 | 6.4897 | 4.439 | 3.5664 | 17.4368 | 20.7345 | 17.2153 | 11.4259 | 9.016 | 7.8331 | 7.1958 | 6.8421 | 6.651 | 6.658 | 1.05 | 1.3343 | 7.5308 | 8.8399 | 9.0422 | 8.2342 | 6.5097 | 4.4483 | 2.5665 | 1.2767 | 0.55059 | 0.20298 | 5.3955 | 6.6385 | 5.312 | 3.1298 | 2.2214 | 1.7755 | 1.5353 | 1.402 | 1.33 | 1.3326 | 1.05 | 1.3343 | 7.5308 | 8.8399 | 9.0422 | 8.2342 | 6.5097 | 4.4483 | 2.5665 | 1.2767 | 0.55059 | 0.20298 | 5.3955 | 6.6385 | 5.312 | 3.1298 | 2.2214 | 1.7755 | 1.5353 | 1.402 | 1.33 | 1.3326 | 1.05 | 11.7088 | 7.5293 | 7.9677 | 8.5631 | 9.3706 | 10.1813 | 10.8785 | 11.4026 | 11.7224 | 11.8891 | 11.9649 | 11.0061 | 10.7753 | 10.8605 | 11.3166 | 11.5137 | 11.6114 | 11.6644 | 11.6938 | 11.7098 | 11.7092 | 1.05 | #N/A | #N/A | #N/A | #N/A | #N/A | #N/A | #N/A | #N/A | #N/A | #N/A | #N/A | #N/A | #N/A | #N/A | #N/A | #N/A | #N/A | #N/A | #N/A | #N/A | #N/A | 1.05 | 0 | 0 | 0 | 0 | 0 | 0 | 0 | 0 | 0 | 0 | 0 | 0 | 0 | 0 | 0 | 0 | 0 | 0 | 0 | 0 | 0 | 1.05 | 0 | 0 | 0 | 0 | 0 | 0 | 0 | 0 | 0 | 0 | 0 | 0 | 0 | 0 | 0 | 0 | 0 | 0 | 0 | 0 | 0 | 1.05 | 11.4695 | 8.1722 | 10.3941 | 11.9922 | 12.9397 | 13.2306 | 12.9387 | 12.2792 | 11.4184 | 10.5262 | 9.6939 | 7.3225 | 8.9138 | 10.3888 | 10.9974 | 11.2395 | 11.3559 | 11.4179 | 11.4522 | 11.4706 | 11.4699 | 1.05 | #N/A | #N/A | #N/A | #N/A | #N/A | #N/A | #N/A | #N/A | #N/A | #N/A | #N/A | #N/A | #N/A | #N/A | #N/A | #N/A | #N/A | #N/A | #N/A | #N/A | #N/A | 1.05 | 11.7088 | 7.5293 | 7.9677 | 8.5631 | 9.3706 | 10.1813 | 10.8785 | 11.4026 | 11.7224 | 11.8891 | 11.9649 | 11.0061 | 10.7753 | 10.8605 | 11.3166 | 11.5137 | 11.6114 | 11.6644 | 11.6938 | 11.7098 | 11.7092 | 1.05 | 12.0602 | 8.9018 | 9.2471 | 9.7306 | 10.356 | 10.9731 | 11.487 | 11.8559 | 12.069 | 12.1736 | 12.2181 | 11.5107 | 11.3425 | 11.522 | 11.8173 | 11.9402 | 12.0005 | 12.033 | 12.0511 | 12.0608 | 12.0604 | 1.05 | 0 | 0 | 0 | 0 | 0 | 0 | 0 | 0 | 0 | 0 | 0 | 0 | 0 | 0 | 0 | 0 | 0 | 0 | 0 | 0 | 0 | 1.05 | 8.3513 | 4.5945 | 5.9356 | 7.0258 | 7.8306 | 8.3358 | 8.5217 | 8.5251 | 8.3243 | 8.007 | 7.6491 | 4.3537 | 5.2586 | 6.1501 | 6.8788 | 7.4081 | 7.7866 | 8.0539 | 8.2352 | 8.3453 | 8.3416 | 1.05 | 0.10509 | 1.082 | 0.97515 | 0.82559 | 0.63219 | 0.44132 | 0.28237 | 0.16829 | 0.10237 | 0.070019 | 0.056255 | 0.27504 | 0.32706 | 0.27155 | 0.18023 | 0.14221 | 0.12356 | 0.1135 | 0.10792 | 0.10491 | 0.10502 | 1.05 | 0.05 | 0.05 | 0.05 | 0.05 | 0.05 | 0.05 | 0.05 | 0.05 | 0.05 | 0.05 | 0 | 0.05 | 0.05 | 0.05 | 0.05 | 0.05 | 0.05 | 0.05 | 0.05 | 0.05 | 0.05 | 1.05 | 0 | 0 | 0 | 0 | 0 | 0 | 0 | 0 | 0 | 0 | 0 | 0 | 0 | 0 | 0 | 0 | 0 | 0 | 0 | 0 | 0 | 1.05
Force Turn Condition | TRUE | [11 empty] | 1.1 | 0.94895 | 0.60933 | 0.64646 | 0.69846 | 0.76569 | 0.83205 | 0.88731 | 0.92697 | 0.94989 | 0.96114 | 0.96593 | 0.88986 | 0.87178 | 0.89108 | 0.92283 | 0.93604 | 0.94253 | 0.94602 | 0.94796 | 0.94901 | 0.94897 | 1.1 | 4480.2258 | 596.9061 | 1100.0377 | 1733.7939 | 2473.1255 | 3207.3765 | 3816.3582 | 4246.8038 | 4490.1498 | 4606.44 | 4654.4916 | 2764.9674 | 3298.6744 | 3885.4442 | 4212.5066 | 4348.1895 | 4414.6114 | 4450.353 | 4470.1677 | 4480.8723 | 4480.4821 | 1.1 | 0.33253 | 1.2294 | 1.0964 | 0.94157 | 0.77714 | 0.61282 | 0.47708 | 0.38261 | 0.33043 | 0.30621 | 0.29655 | 0.95183 | 0.66963 | 0.45554 | 0.38772 | 0.35969 | 0.34601 | 0.33866 | 0.33459 | 0.3324 | 0.33248 | 1.1 | 20.4522 | 68.2001 | 61.1162 | 52.8755 | 44.122 | 35.3741 | 28.1477 | 23.1186 | 20.3406 | 19.0513 | 18.5366 | 53.4218 | 38.3985 | 27.0007 | 23.3901 | 21.8981 | 21.17 | 20.7788 | 20.5621 | 20.4451 | 20.4494 | 1.1 | 20.4522 | 68.2001 | 61.1162 | 52.8755 | 44.122 | 35.3741 | 28.1477 | 23.1186 | 20.3406 | 19.0513 | 18.5366 | 25 | 30 | 27.0007 | 23.3901 | 21.8981 | 21.17 | 20.7788 | 20.5621 | 20.4451 | 20.4494 | 1.1 | 4.5237 | 14.2256 | 10.3809 | 8.1722 | 6.7385 | 5.7327 | 4.9882 | 4.4149 | 3.9597 | 3.5896 | 3.2828 | 3.9832 | 3.9832 | 3.9832 | 3.9832 | 3.9832 | 3.9832 | 3.9832 | 3.9832 | 3.9832 | 3.9832 | 1.1 | 0.041432 | 1.0304 | 0.87477 | 0.69691 | 0.51232 | 0.33437 | 0.19109 | 0.092981 | 0.03928 | 0.014459 | 0.0045612 | 0.20259 | 0.24926 | 0.16895 | 0.098355 | 0.069392 | 0.055298 | 0.047738 | 0.043554 | 0.041295 | 0.041378 | 1.1 | 5.9675 | 68.2001 | 61.1162 | 50.9756 | 38.3013 | 26.082 | 16.2436 | 9.5072 | 5.8198 | 4.1154 | 3.4358 | 17.0332 | 20.2379 | 14.7239 | 9.8761 | 7.8874 | 6.9197 | 6.4005 | 6.1132 | 5.9581 | 5.9638 | 1.1 | 1.0723 | 7.4671 | 8.6873 | 8.7915 | 7.8381 | 6.013 | 3.9492 | 2.1712 | 1.0227 | 0.41525 | 0.14324 | 5.2433 | 6.4513 | 4.3729 | 2.5456 | 1.796 | 1.4312 | 1.2356 | 1.1273 | 1.0688 | 1.0709 | 1.1 | 1.0723 | 7.4671 | 8.6873 | 8.7915 | 7.8381 | 6.013 | 3.9492 | 2.1712 | 1.0227 | 0.41525 | 0.14324 | 5.2433 | 6.4513 | 4.3729 | 2.5456 | 1.796 | 1.4312 | 1.2356 | 1.1273 | 1.0688 | 1.0709 | 1.1 | 11.7669 | 7.5557 | 8.0161 | 8.6609 | 9.4946 | 10.3175 | 11.0027 | 11.4945 | 11.7787 | 11.9181 | 11.9775 | 11.0343 | 10.8101 | 11.0494 | 11.443 | 11.6069 | 11.6873 | 11.7307 | 11.7547 | 11.7677 | 11.7673 | 1.1 | #N/A | #N/A | #N/A | #N/A | #N/A | #N/A | #N/A | #N/A | #N/A | #N/A | #N/A | #N/A | #N/A | #N/A | #N/A | #N/A | #N/A | #N/A | #N/A | #N/A | #N/A | 1.1 | 0 | 0 | 0 | 0 | 0 | 0 | 0 | 0 | 0 | 0 | 1 | 0 | 0 | 0 | 0 | 0 | 0 | 0 | 0 | 0 | 0 | 1.1 | 0 | 0 | 0 | 0 | 0 | 0 | 0 | 0 | 0 | 0 | 0 | 0 | 0 | 0 | 0 | 0 | 0 | 0 | 0 | 0 | 0 | 1.1 | 11.5362 | 8.5487 | 10.8361 | 12.4443 | 13.3514 | 13.5561 | 13.1611 | 12.4076 | 11.4822 | 10.5537 | 9.7041 | 7.5923 | 9.2457 | 10.6544 | 11.1539 | 11.3506 | 11.4447 | 11.4947 | 11.5223 | 11.5371 | 11.5366 | 1.1 | #N/A | #N/A | #N/A | #N/A | #N/A | #N/A | #N/A | #N/A | #N/A | #N/A | #N/A | #N/A | #N/A | #N/A | #N/A | #N/A | #N/A | #N/A | #N/A | #N/A | #N/A | 1.1 | 11.7669 | 7.5557 | 8.0161 | 8.6609 | 9.4946 | 10.3175 | 11.0027 | 11.4945 | 11.7787 | 11.9181 | 11.9775 | 11.0343 | 10.8101 | 11.0494 | 11.443 | 11.6069 | 11.6873 | 11.7307 | 11.7547 | 11.7677 | 11.7673 | 1.1 | 12.0957 | 8.9218 | 9.2831 | 9.8002 | 10.4466 | 11.0698 | 11.5716 | 11.9151 | 12.1032 | 12.1901 | 12.2248 | 11.5313 | 11.3679 | 11.6491 | 11.8963 | 11.9977 | 12.0471 | 12.0736 | 12.0882 | 12.0961 | 12.0958 | 1.1 | 0 | 0 | 0 | 0 | 0 | 0 | 0 | 0 | 0 | 0 | 0 | 0 | 0 | 0 | 0 | 0 | 0 | 0 | 0 | 0 | 0 | 1.1 | 8.9294 | 5.0313 | 6.4882 | 7.659 | 8.508 | 9.0211 | 9.1847 | 9.1482 | 8.8997 | 8.5353 | 8.1345 | 4.7399 | 5.729 | 6.6883 | 7.4397 | 7.9779 | 8.3606 | 8.6302 | 8.8127 | 8.9235 | 8.9198 | 1.1 | 0.094129 | 1.0758 | 0.96402 | 0.80407 | 0.60415 | 0.41141 | 0.25622 | 0.14996 | 0.091799 | 0.064915 | 0.054195 | 0.26867 | 0.31922 | 0.23225 | 0.15578 | 0.12441 | 0.10915 | 0.10096 | 0.096427 | 0.093981 | 0.09407 | 1.1 | 0.05 | 0.05 | 0.05 | 0.05 | 0.05 | 0.05 | 0.05 | 0.05 | 0.05 | 0 | 0 | 0.05 | 0.05 | 0.05 | 0.05 | 0.05 | 0.05 | 0.05 | 0.05 | 0.05 | 0.05 | 1.1 | 0 | 0 | 0 | 0 | 0 | 0 | 0 | 0 | 0 | 0 | 0 | 0 | 0 | 0 | 0 | 0 | 0 | 0 | 0 | 0 | 0 | 1.1
Force to Turn (N) | 102.08 | [11 empty] | 1.15 | 0.95276 | 0.61148 | 0.65033 | 0.70594 | 0.77544 | 0.84245 | 0.89641 | 0.93335 | 0.95357 | 0.96292 | 0.96664 | 0.89208 | 0.8745 | 0.90474 | 0.93132 | 0.94223 | 0.94754 | 0.95038 | 0.95196 | 0.95281 | 0.95278 | 1.15 | 4519.1273 | 625.1767 | 1150.979 | 1814.2708 | 2578.1349 | 3319.4901 | 3913.3115 | 4313.4165 | 4527.5902 | 4624.0235 | 4661.3815 | 2867.5584 | 3424.4234 | 4025.9772 | 4299.8147 | 4411.5675 | 4465.8249 | 4494.8965 | 4510.9758 | 4519.6511 | 4519.3349 | 1.15 | 0.32455 | 1.2221 | 1.0832 | 0.92408 | 0.75428 | 0.58839 | 0.4562 | 0.36857 | 0.32277 | 0.30273 | 0.29523 | 0.91155 | 0.62028 | 0.42645 | 0.36967 | 0.34664 | 0.33549 | 0.32952 | 0.32622 | 0.32444 | 0.32451 | 1.15 | 20.0273 | 67.8108 | 60.4132 | 51.9442 | 42.9048 | 34.0734 | 27.0358 | 22.3711 | 19.9324 | 18.866 | 18.4667 | 51.2773 | 35.7713 | 25.452 | 22.4294 | 21.2033 | 20.6096 | 20.2919 | 20.1163 | 20.0216 | 20.0251 | 1.15 | 20.0273 | 67.8108 | 60.4132 | 51.9442 | 42.9048 | 34.0734 | 27.0358 | 22.3711 | 19.9324 | 18.866 | 18.4667 | 25 | 30 | 25.452 | 22.4294 | 21.2033 | 20.6096 | 20.2919 | 20.1163 | 20.0216 | 20.0251 | 1.15 | 4.5237 | 14.2256 | 10.3809 | 8.1722 | 6.7385 | 5.7327 | 4.9882 | 4.4149 | 3.9597 | 3.5896 | 3.2828 | 3.9832 | 3.9832 | 3.9832 | 3.9832 | 3.9832 | 3.9832 | 3.9832 | 3.9832 | 3.9832 | 3.9832 | 1.15 | 0.033237 | 1.0217 | 0.85951 | 0.67684 | 0.48715 | 0.3083 | 0.16926 | 0.078484 | 0.031409 | 0.010892 | 0.0032167 | 0.19687 | 0.24223 | 0.13858 | 0.079692 | 0.055943 | 0.04447 | 0.038339 | 0.034952 | 0.033127 | 0.033193 | 1.15 | 5.4048 | 67.8108 | 60.4132 | 49.5974 | 36.5724 | 24.2922 | 14.7449 | 8.5117 | 5.2793 | 3.8705 | 3.3435 | 16.6409 | 19.7553 | 12.638 | 8.5946 | 6.9639 | 6.1762 | 5.7551 | 5.5226 | 5.3972 | 5.4018 | 1.15 | 0.86023 | 7.4039 | 8.5358 | 8.5383 | 7.4529 | 5.5443 | 3.4981 | 1.8327 | 0.81774 | 0.31282 | 0.10102 | 5.0955 | 6.2694 | 3.5866 | 2.0626 | 1.4479 | 1.151 | 0.99228 | 0.90464 | 0.85738 | 0.8591 | 1.15 | 0.86023 | 7.4039 | 8.5358 | 8.5383 | 7.4529 | 5.5443 | 3.4981 | 1.8327 | 0.81774 | 0.31282 | 0.10102 | 5.0955 | 6.2694 | 3.5866 | 2.0626 | 1.4479 | 1.151 | 0.99228 | 0.90464 | 0.85738 | 0.8591 | 1.15 | 11.8142 | 7.5824 | 8.0641 | 8.7537 | 9.6155 | 10.4464 | 11.1154 | 11.5735 | 11.8243 | 11.9402 | 11.9864 | 11.0617 | 10.8438 | 11.2188 | 11.5484 | 11.6837 | 11.7495 | 11.7848 | 11.8043 | 11.8148 | 11.8145 | 1.15 | #N/A | #N/A | #N/A | #N/A | #N/A | #N/A | #N/A | #N/A | #N/A | #N/A | #N/A | #N/A | #N/A | #N/A | #N/A | #N/A | #N/A | #N/A | #N/A | #N/A | #N/A | 1.15 | 0 | 0 | 0 | 0 | 0 | 0 | 0 | 0 | 0 | 0 | 1 | 0 | 0 | 0 | 0 | 0 | 0 | 0 | 0 | 0 | 0 | 1.15 | 0 | 0 | 0 | 0 | 0 | 0 | 0 | 0 | 0 | 0 | 0 | 0 | 0 | 0 | 0 | 0 | 0 | 0 | 0 | 0 | 0 | 1.15 | 11.5898 | 8.9221 | 11.2705 | 12.8839 | 13.7433 | 13.8568 | 13.3586 | 12.5161 | 11.5333 | 10.5745 | 9.7112 | 7.8545 | 9.5682 | 10.8731 | 11.2812 | 11.4404 | 11.5162 | 11.5565 | 11.5786 | 11.5905 | 11.5901 | 1.15 | #N/A | #N/A | #N/A | #N/A | #N/A | #N/A | #N/A | #N/A | #N/A | #N/A | #N/A | #N/A | #N/A | #N/A | #N/A | #N/A | #N/A | #N/A | #N/A | #N/A | #N/A | 1.15 | 11.8142 | 7.5824 | 8.0641 | 8.7537 | 9.6155 | 10.4464 | 11.1154 | 11.5735 | 11.8243 | 11.9402 | 11.9864 | 11.0617 | 10.8438 | 11.2188 | 11.5484 | 11.6837 | 11.7495 | 11.7848 | 11.8043 | 11.8148 | 11.8145 | 1.15 | 12.1244 | 8.9417 | 9.3189 | 9.8705 | 10.5348 | 11.1611 | 11.648 | 11.9659 | 12.1308 | 12.2026 | 12.2295 | 11.5513 | 11.3925 | 11.7555 | 11.9617 | 12.0448 | 12.085 | 12.1065 | 12.1183 | 12.1247 | 12.1245 | 1.15 | 0 | 0 | 0 | 0 | 0 | 0 | 0 | 0 | 0 | 0 | 0 | 0 | 0 | 0 | 0 | 0 | 0 | 0 | 0 | 0 | 0 | 1.15 | 9.51 | 5.4867 | 7.0624 | 8.3139 | 9.2044 | 9.7209 | 9.857 | 9.7763 | 9.4774 | 9.0644 | 8.6202 | 5.139 | 6.2152 | 7.2365 | 8.0063 | 8.5517 | 8.9378 | 9.2092 | 9.3928 | 9.5041 | 9.5004 | 1.15 | 0.085253 | 1.0696 | 0.95293 | 0.78233 | 0.57688 | 0.38317 | 0.23258 | 0.13426 | 0.083273 | 0.061052 | 0.052739 | 0.26249 | 0.31161 | 0.19935 | 0.13557 | 0.10985 | 0.09742 | 0.090779 | 0.087111 | 0.085134 | 0.085206 | 1.15 | 0.05 | 0.05 | 0.05 | 0.05 | 0.05 | 0.05 | 0.05 | 0.05 | 0.05 | 0 | 0 | 0.05 | 0.05 | 0.05 | 0.05 | 0.05 | 0.05 | 0.05 | 0.05 | 0.05 | 0.05 | 1.15 | 0 | 0 | 0 | 0 | 0 | 0 | 0 | 0 | 0 | 0 | 0 | 0 | 0 | 0 | 0 | 0 | 0 | 0 | 0 | 0 | 0 | 1.15
Total Torque to Turn (Nm) | 7.7785 | [11 empty] | 1.2 | 0.95584 | 0.61362 | 0.65419 | 0.7135 | 0.78493 | 0.85227 | 0.90462 | 0.93881 | 0.95653 | 0.96426 | 0.96715 | 0.89423 | 0.87715 | 0.91618 | 0.93835 | 0.94729 | 0.95161 | 0.95392 | 0.9552 | 0.95589 | 0.95586 | 1.2 | 4550.5893 | 653.3899 | 1201.6459 | 1894.4552 | 2680.4173 | 3425.3455 | 4000.8991 | 4370.4092 | 4557.7639 | 4637.3214 | 4666.2484 | 2967.7118 | 3547.3154 | 4144.1186 | 4371.865 | 4463.345 | 4507.454 | 4531.0047 | 4544.0053 | 4551.0121 | 4550.7569 | 1.2 | 0.3181 | 1.2148 | 1.07 | 0.9069 | 0.73197 | 0.56531 | 0.43734 | 0.35658 | 0.31659 | 0.3001 | 0.29431 | 0.8722 | 0.57202 | 0.40188 | 0.35481 | 0.33599 | 0.32694 | 0.32211 | 0.31945 | 0.31802 | 0.31807 | 1.2 | 19.6842 | 67.4204 | 59.715 | 51.0295 | 41.7172 | 32.8446 | 26.0319 | 21.7323 | 19.6039 | 18.726 | 18.4174 | 49.1825 | 33.2018 | 24.144 | 21.6384 | 20.6367 | 20.1548 | 19.8977 | 19.756 | 19.6796 | 19.6823 | 1.2 | 19.6842 | 67.4204 | 59.715 | 51.0295 | 41.7172 | 32.8446 | 26.0319 | 21.7323 | 19.6039 | 18.726 | 18.4174 | 25 | 30 | 24.144 | 21.6384 | 20.6367 | 20.1548 | 19.8977 | 19.756 | 19.6796 | 19.6823 | 1.2 | 4.5237 | 14.2256 | 10.3809 | 8.1722 | 6.7385 | 5.7327 | 4.9882 | 4.4149 | 3.9597 | 3.5896 | 3.2828 | 3.9832 | 3.9832 | 3.9832 | 3.9832 | 3.9832 | 3.9832 | 3.9832 | 3.9832 | 3.9832 | 3.9832 | 1.2 | 0.026624 | 1.0129 | 0.8444 | 0.65717 | 0.4627 | 0.28378 | 0.14961 | 0.066118 | 0.025079 | 0.0081987 | 0.0022676 | 0.19132 | 0.2354 | 0.11303 | 0.064362 | 0.044994 | 0.035694 | 0.030739 | 0.028007 | 0.026535 | 0.026588 | 1.2 | 4.9507 | 67.4204 | 59.715 | 48.2473 | 34.8941 | 22.6085 | 13.3958 | 7.6626 | 4.8446 | 3.6856 | 3.2783 | 16.2598 | 19.2863 | 10.8841 | 7.542 | 6.2121 | 5.5735 | 5.2333 | 5.0457 | 4.9446 | 4.9483 | 1.2 | 0.68907 | 7.3408 | 8.3857 | 8.2903 | 7.0789 | 5.1033 | 3.0921 | 1.5439 | 0.65294 | 0.23546 | 0.071211 | 4.9518 | 6.0926 | 2.9256 | 1.6658 | 1.1645 | 0.92383 | 0.79558 | 0.72486 | 0.68677 | 0.68816 | 1.2 | 0.68907 | 7.3408 | 8.3857 | 8.2903 | 7.0789 | 5.1033 | 3.0921 | 1.5439 | 0.65294 | 0.23546 | 0.071211 | 4.9518 | 6.0926 | 2.9256 | 1.6658 | 1.1645 | 0.92383 | 0.79558 | 0.72486 | 0.68677 | 0.68816 | 1.2 | 11.8525 | 7.6089 | 8.1119 | 8.8474 | 9.7331 | 10.5681 | 11.2173 | 11.6412 | 11.861 | 11.9568 | 11.9926 | 11.0884 | 10.8766 | 11.3606 | 11.6356 | 11.7465 | 11.8 | 11.8287 | 11.8445 | 11.853 | 11.8527 | 1.2 | #N/A | #N/A | #N/A | #N/A | #N/A | #N/A | #N/A | #N/A | #N/A | #N/A | #N/A | #N/A | #N/A | #N/A | #N/A | #N/A | #N/A | #N/A | #N/A | #N/A | #N/A | 1.2 | 0 | 0 | 0 | 0 | 0 | 0 | 0 | 0 | 0 | 0 | 1 | 0 | 0 | 0 | 0 | 0 | 0 | 0 | 0 | 0 | 0 | 1.2 | 0 | 0 | 0 | 0 | 0 | 0 | 0 | 0 | 0 | 0 | 0 | 0 | 0 | 0 | 0 | 0 | 0 | 0 | 0 | 0 | 0 | 1.2 | 11.6328 | 9.2923 | 11.6973 | 13.3108 | 14.116 | 14.134 | 13.5335 | 12.6078 | 11.5742 | 10.5901 | 9.7163 | 8.1092 | 9.8817 | 11.0524 | 11.3843 | 11.5128 | 11.5738 | 11.6061 | 11.6239 | 11.6334 | 11.6331 | 1.2 | #N/A | #N/A | #N/A | #N/A | #N/A | #N/A | #N/A | #N/A | #N/A | #N/A | #N/A | #N/A | #N/A | #N/A | #N/A | #N/A | #N/A | #N/A | #N/A | #N/A | #N/A | 1.2 | 11.8525 | 7.6089 | 8.1119 | 8.8474 | 9.7331 | 10.5681 | 11.2173 | 11.6412 | 11.861 | 11.9568 | 11.9926 | 11.0884 | 10.8766 | 11.3606 | 11.6356 | 11.7465 | 11.8 | 11.8287 | 11.8445 | 11.853 | 11.8527 | 1.2 | 12.1475 | 8.9616 | 9.3545 | 9.9394 | 10.6204 | 11.247 | 11.7168 | 12.0092 | 12.1529 | 12.212 | 12.2328 | 11.5708 | 11.4164 | 11.8449 | 12.0154 | 12.0832 | 12.1158 | 12.1331 | 12.1427 | 12.1478 | 12.1476 | 1.2 | 0 | 0 | 0 | 0 | 0 | 0 | 0 | 0 | 0 | 0 | 0 | 0 | 0 | 0 | 0 | 0 | 0 | 0 | 0 | 0 | 0 | 1.2 | 10.0925 | 5.9604 | 7.6578 | 8.9898 | 9.9191 | 10.434 | 10.5375 | 10.4086 | 10.0569 | 9.5942 | 9.1061 | 5.5506 | 6.7169 | 7.7927 | 8.5776 | 9.1288 | 9.5177 | 9.7905 | 9.9749 | 10.0866 | 10.0829 | 1.2 | 0.07809 | 1.0635 | 0.94192 | 0.76103 | 0.5504 | 0.35662 | 0.2113 | 0.12087 | 0.076417 | 0.058134 | 0.051711 | 0.25647 | 0.30421 | 0.17168 | 0.11896 | 0.097987 | 0.087914 | 0.082547 | 0.079588 | 0.077994 | 0.078052 | 1.2 | 0.05 | 0.05 | 0.05 | 0.05 | 0.05 | 0.05 | 0.05 | 0.05 | 0.05 | 0 | 0 | 0.05 | 0.05 | 0.05 | 0.05 | 0.05 | 0.05 | 0.05 | 0.05 | 0.05 | 0.05 | 1.2 | 0 | 0 | 0 | 0 | 0 | 0 | 0 | 0 | 0 | 0 | 0 | 0 | 0 | 0 | 0 | 0 | 0 | 0 | 0 | 0 | 0 | 1.2
Estimated torque loss from rolling friction | 0.29323 | [11 empty] | 1.25 | 0.95833 | 0.61576 | 0.65801 | 0.7209 | 0.79413 | 0.8615 | 0.91202 | 0.94346 | 0.95892 | 0.96527 | 0.96751 | 0.89632 | 0.87972 | 0.9258 | 0.94412 | 0.95142 | 0.95492 | 0.95679 | 0.95781 | 0.95837 | 0.95835 | 1.25 | 4575.9574 | 681.5677 | 1252.0036 | 1973.721 | 2779.8437 | 3524.9627 | 4079.6997 | 4418.9793 | 4582.0092 | 4647.3601 | 4669.6832 | 3065.4708 | 3667.3929 | 4243.0458 | 4430.9413 | 4505.4423 | 4541.1594 | 4560.1743 | 4570.6544 | 4576.2979 | 4576.0924 | 1.25 | 0.31291 | 1.2075 | 1.057 | 0.88975 | 0.71026 | 0.54358 | 0.42038 | 0.34636 | 0.31164 | 0.29812 | 0.29365 | 0.83377 | 0.52483 | 0.3814 | 0.34265 | 0.32735 | 0.32003 | 0.31614 | 0.314 | 0.31284 | 0.31288 | 1.25 | 19.4077 | 67.0317 | 59.0207 | 50.1165 | 40.5611 | 31.6878 | 25.1292 | 21.1886 | 19.3402 | 18.6204 | 18.3826 | 47.1366 | 30.6894 | 23.0539 | 20.9912 | 20.1767 | 19.787 | 19.5797 | 19.4655 | 19.404 | 19.4063 | 1.25 | 19.4077 | 67.0317 | 59.0207 | 50.1165 | 40.5611 | 31.6878 | 25.1292 | 21.1886 | 19.3402 | 18.6204 | 18.3826 | 25 | 30 | 23.0539 | 20.9912 | 20.1767 | 19.787 | 19.5797 | 19.4655 | 19.404 | 19.4063 | 1.25 | 4.5237 | 14.2256 | 10.3809 | 8.1722 | 6.7385 | 5.7327 | 4.9882 | 4.4149 | 3.9597 | 3.5896 | 3.2828 | 3.9832 | 3.9832 | 3.9832 | 3.9832 | 3.9832 | 3.9832 | 3.9832 | 3.9832 | 3.9832 | 3.9832 | 1.25 | 0.021301 | 1.0043 | 0.82941 | 0.63767 | 0.43902 | 0.26079 | 0.13199 | 0.055606 | 0.020002 | 0.0061672 | 0.0015981 | 0.18593 | 0.22876 | 0.091817 | 0.051842 | 0.036117 | 0.028604 | 0.024612 | 0.022413 | 0.021229 | 0.021273 | 1.25 | 4.5852 | 67.0317 | 59.0207 | 46.9082 | 33.268 | 21.0295 | 12.1859 | 6.9408 | 4.496 | 3.5461 | 3.2323 | 15.8893 | 18.8306 | 9.4272 | 6.6823 | 5.6026 | 5.0867 | 4.8125 | 4.6616 | 4.5803 | 4.5833 | 1.25 | 0.55131 | 7.2779 | 8.2368 | 8.0442 | 6.7166 | 4.6898 | 2.7279 | 1.2985 | 0.52074 | 0.17712 | 0.050186 | 4.8122 | 5.9208 | 2.3764 | 1.3418 | 0.93479 | 0.74034 | 0.63699 | 0.58009 | 0.54946 | 0.55058 | 1.25 | 0.55131 | 7.2779 | 8.2368 | 8.0442 | 6.7166 | 4.6898 | 2.7279 | 1.2985 | 0.52074 | 0.17712 | 0.050186 | 4.8122 | 5.9208 | 2.3764 | 1.3418 | 0.93479 | 0.74034 | 0.63699 | 0.58009 | 0.54946 | 0.55058 | 1.25 | 11.8834 | 7.6354 | 8.1594 | 8.9392 | 9.8472 | 10.6826 | 11.3091 | 11.6989 | 11.8906 | 11.9694 | 11.9971 | 11.1143 | 10.9085 | 11.4799 | 11.7071 | 11.7976 | 11.841 | 11.8641 | 11.8769 | 11.8838 | 11.8835 | 1.25 | #N/A | #N/A | #N/A | #N/A | #N/A | #N/A | #N/A | #N/A | #N/A | #N/A | #N/A | #N/A | #N/A | #N/A | #N/A | #N/A | #N/A | #N/A | #N/A | #N/A | #N/A | 1.25 | 0 | 0 | 0 | 0 | 0 | 0 | 0 | 0 | 0 | 0 | 1 | 0 | 0 | 0 | 0 | 0 | 0 | 0 | 0 | 0 | 0 | 1.25 | 0 | 0 | 0 | 0 | 0 | 0 | 0 | 0 | 0 | 0 | 0 | 0 | 0 | 0 | 0 | 0 | 0 | 0 | 0 | 0 | 0 | 1.25 | 11.6673 | 9.6593 | 12.1166 | 13.7253 | 14.4699 | 14.3891 | 13.6881 | 12.685 | 11.6069 | 10.6019 | 9.7198 | 8.3568 | 10.1863 | 11.1987 | 11.4676 | 11.571 | 11.62 | 11.6459 | 11.6601 | 11.6678 | 11.6675 | 1.25 | #N/A | #N/A | #N/A | #N/A | #N/A | #N/A | #N/A | #N/A | #N/A | #N/A | #N/A | #N/A | #N/A | #N/A | #N/A | #N/A | #N/A | #N/A | #N/A | #N/A | #N/A | 1.25 | 11.8834 | 7.6354 | 8.1594 | 8.9392 | 9.8472 | 10.6826 | 11.3091 | 11.6989 | 11.8906 | 11.9694 | 11.9971 | 11.1143 | 10.9085 | 11.4799 | 11.7071 | 11.7976 | 11.841 | 11.8641 | 11.8769 | 11.8838 | 11.8835 | 1.25 | 12.1662 | 8.9814 | 9.3899 | 10.0077 | 10.7033 | 11.3275 | 11.7785 | 12.046 | 12.1707 | 12.2192 | 12.2352 | 11.5896 | 11.4396 | 11.9192 | 12.0592 | 12.1143 | 12.1406 | 12.1546 | 12.1623 | 12.1664 | 12.1663 | 1.25 | 0 | 0 | 0 | 0 | 0 | 0 | 0 | 0 | 0 | 0 | 0 | 0 | 0 | 0 | 0 | 0 | 0 | 0 | 0 | 0 | 0 | 1.25 | 10.6765 | 6.4525 | 8.2739 | 9.6861 | 10.651 | 11.1593 | 11.2254 | 11.0445 | 10.6379 | 10.1245 | 9.5921 | 5.9745 | 7.2336 | 8.3557 | 9.1527 | 9.7085 | 10.0996 | 10.3736 | 10.5586 | 10.6707 | 10.6669 | 1.25 | 0.072325 | 1.0573 | 0.93097 | 0.73991 | 0.52476 | 0.33171 | 0.19221 | 0.10948 | 0.070918 | 0.055934 | 0.050985 | 0.25063 | 0.29703 | 0.1487 | 0.1054 | 0.088373 | 0.080236 | 0.075911 | 0.07353 | 0.072248 | 0.072295 | 1.25 | 0.05 | 0.05 | 0.05 | 0.05 | 0.05 | 0.05 | 0.05 | 0.05 | 0 | 0 | 0 | 0.05 | 0.05 | 0.05 | 0.05 | 0.05 | 0.05 | 0.05 | 0.05 | 0.05 | 0.05 | 1.25 | 0 | 0 | 0 | 0 | 0 | 0 | 0 | 0 | 0 | 0 | 0 | 0 | 0 | 0 | 0 | 0 | 0 | 0 | 0 | 0 | 0 | 1.25
Weight * CoF (N) | 636.064 | [11 empty] | 1.3 | 0.96034 | 0.61789 | 0.66182 | 0.72825 | 0.80305 | 0.87016 | 0.91866 | 0.94742 | 0.96083 | 0.96604 | 0.96776 | 0.89835 | 0.88222 | 0.93379 | 0.94884 | 0.95476 | 0.95759 | 0.95909 | 0.95992 | 0.96037 | 0.96035 | 1.3 | 4596.3616 | 709.6931 | 1302.0501 | 2052.2553 | 2876.2992 | 3618.4139 | 4150.3269 | 4460.2305 | 4601.4443 | 4654.9282 | 4672.1059 | 3160.8792 | 3784.6989 | 4325.0709 | 4479.1182 | 4539.5334 | 4568.3612 | 4583.6722 | 4592.1 | 4596.6352 | 4596.4701 | 1.3 | 0.30874 | 1.2002 | 1.044 | 0.87278 | 0.68916 | 0.52319 | 0.40519 | 0.33769 | 0.30767 | 0.29663 | 0.29319 | 0.79624 | 0.47869 | 0.36446 | 0.33276 | 0.32037 | 0.31446 | 0.31133 | 0.30961 | 0.30868 | 0.30871 | 1.3 | 19.1856 | 66.643 | 58.3309 | 49.213 | 39.438 | 30.6023 | 24.3206 | 20.7271 | 19.1289 | 18.5408 | 18.3581 | 45.1387 | 28.2332 | 22.1519 | 20.4643 | 19.8047 | 19.4905 | 19.3237 | 19.232 | 19.1826 | 19.1844 | 1.3 | 19.1856 | 66.643 | 58.3309 | 49.213 | 39.438 | 30.6023 | 24.3206 | 20.7271 | 19.1289 | 18.5408 | 18.3581 | 25 | 28.2332 | 22.1519 | 20.4643 | 19.8047 | 19.4905 | 19.3237 | 19.232 | 19.1826 | 19.1844 | 1.3 | 4.5237 | 14.2256 | 10.3809 | 8.1722 | 6.7385 | 5.7327 | 4.9882 | 4.4149 | 3.9597 | 3.5896 | 3.2828 | 3.9832 | 3.9832 | 3.9832 | 3.9832 | 3.9832 | 3.9832 | 3.9832 | 3.9832 | 3.9832 | 3.9832 | 1.3 | 0.017026 | 0.99563 | 0.81456 | 0.61846 | 0.41612 | 0.23928 | 0.11625 | 0.046698 | 0.015937 | 0.0046368 | 0.001126 | 0.18069 | 0.19309 | 0.07431 | 0.041665 | 0.028946 | 0.022894 | 0.019684 | 0.017918 | 0.016969 | 0.017003 | 1.3 | 4.2917 | 66.643 | 58.3309 | 45.5888 | 31.6955 | 19.553 | 11.1047 | 6.3291 | 4.2169 | 3.441 | 3.1999 | 15.5293 | 16.3811 | 8.2251 | 5.9835 | 5.1102 | 4.6946 | 4.4742 | 4.353 | 4.2877 | 4.2901 | 1.3 | 0.44066 | 7.2153 | 8.0893 | 7.8018 | 6.3663 | 4.3031 | 2.4025 | 1.0905 | 0.41493 | 0.13317 | 0.035361 | 4.6765 | 4.9976 | 1.9233 | 1.0784 | 0.74918 | 0.59254 | 0.50946 | 0.46376 | 0.43918 | 0.44007 | 1.3 | 0.44066 | 7.2153 | 8.0893 | 7.8018 | 6.3663 | 4.3031 | 2.4025 | 1.0905 | 0.41493 | 0.13317 | 0.035361 | 4.6765 | 4.9976 | 1.9233 | 1.0784 | 0.74918 | 0.59254 | 0.50946 | 0.46376 | 0.43918 | 0.44007 | 1.3 | 11.9082 | 7.6618 | 8.2066 | 9.0302 | 9.9578 | 10.79 | 11.3914 | 11.748 | 11.9143 | 11.9789 | 12.0002 | 11.1395 | 10.9395 | 11.579 | 11.7656 | 11.839 | 11.8741 | 11.8927 | 11.903 | 11.9085 | 11.9083 | 1.3 | #N/A | #N/A | #N/A | #N/A | #N/A | #N/A | #N/A | #N/A | #N/A | #N/A | #N/A | #N/A | #N/A | #N/A | #N/A | #N/A | #N/A | #N/A | #N/A | #N/A | #N/A | 1.3 | 0 | 0 | 0 | 0 | 0 | 0 | 0 | 0 | 0 | 1 | 1 | 0 | 0 | 0 | 0 | 0 | 0 | 0 | 0 | 0 | 0 | 1.3 | 0 | 0 | 0 | 0 | 0 | 0 | 0 | 0 | 0 | 0 | 0 | 0 | 0 | 0 | 0 | 0 | 0 | 0 | 0 | 0 | 0 | 1.3 | 11.6949 | 10.0232 | 12.5284 | 14.1275 | 14.8057 | 14.6236 | 13.8245 | 12.7499 | 11.6329 | 10.6108 | 9.7223 | 8.5974 | 10.4824 | 11.3175 | 11.5347 | 11.6178 | 11.657 | 11.6777 | 11.6891 | 11.6952 | 11.695 | 1.3 | #N/A | #N/A | #N/A | #N/A | #N/A | #N/A | #N/A | #N/A | #N/A | #N/A | #N/A | #N/A | #N/A | #N/A | #N/A | #N/A | #N/A | #N/A | #N/A | #N/A | #N/A | 1.3 | 11.9082 | 7.6618 | 8.2066 | 9.0302 | 9.9578 | 10.79 | 11.3914 | 11.748 | 11.9143 | 11.9789 | 12.0002 | 11.1395 | 10.9395 | 11.579 | 11.7656 | 11.839 | 11.8741 | 11.8927 | 11.903 | 11.9085 | 11.9083 | 1.3 | 12.1811 | 9.0012 | 9.4251 | 10.075 | 10.7835 | 11.4028 | 11.8337 | 12.0772 | 12.1849 | 12.2245 | 12.2368 | 11.608 | 11.5646 | 11.9805 | 12.0948 | 12.1394 | 12.1606 | 12.1718 | 12.178 | 12.1813 | 12.1812 | 1.3 | 0 | 0 | 0 | 0 | 0 | 0 | 0 | 0 | 0 | 0 | 0 | 0 | 0 | 0 | 0 | 0 | 0 | 0 | 0 | 0 | 0 | 1.3 | 11.2618 | 6.9627 | 8.9104 | 10.4022 | 11.3992 | 11.8958 | 11.9196 | 11.6833 | 11.2201 | 10.6552 | 10.0783 | 6.4102 | 7.764 | 8.9239 | 9.7307 | 10.2903 | 10.6832 | 10.9582 | 11.1437 | 11.256 | 11.2522 | 1.3 | 0.067695 | 1.0512 | 0.92009 | 0.7191 | 0.49995 | 0.30842 | 0.17516 | 0.099833 | 0.066516 | 0.054277 | 0.050474 | 0.24495 | 0.25839 | 0.12974 | 0.094382 | 0.080606 | 0.074051 | 0.070574 | 0.068662 | 0.067633 | 0.06767 | 1.3 | 0 | 0.05 | 0.05 | 0.05 | 0.05 | 0.05 | 0.05 | 0.05 | 0 | 0 | 0 | 0.05 | 0.05 | 0.05 | 0.05 | 0.05 | 0.05 | 0 | 0 | 0 | 0 | 1.3 | 0 | 0 | 0 | 0 | 0 | 0 | 0 | 0 | 0 | 0 | 0 | 0 | 0 | 0 | 0 | 0 | 0 | 0 | 0 | 0 | 0 | 1.3
Max torque @ wheel (Nm) | 48.4681 | [11 empty] | 1.35 | 0.96195 | 0.62002 | 0.6656 | 0.73548 | 0.81167 | 0.87826 | 0.92459 | 0.95078 | 0.96236 | 0.96661 | 0.96794 | 0.90032 | 0.89565 | 0.94038 | 0.95267 | 0.95746 | 0.95974 | 0.96095 | 0.96161 | 0.96197 | 0.96196 | 1.35 | 4612.7403 | 737.7731 | 1351.7671 | 2129.8753 | 2969.6886 | 3705.8171 | 4213.4107 | 4495.1628 | 4616.9931 | 4660.6277 | 4673.8139 | 3253.9806 | 3933.9158 | 4392.6136 | 4518.23 | 4567.0508 | 4590.2566 | 4602.5578 | 4609.3219 | 4612.9597 | 4612.8273 | 1.35 | 0.30539 | 1.1929 | 1.0312 | 0.85595 | 0.66871 | 0.50412 | 0.39164 | 0.33036 | 0.3045 | 0.2955 | 0.29287 | 0.7596 | 0.44516 | 0.35054 | 0.32473 | 0.31473 | 0.30999 | 0.30747 | 0.30609 | 0.30534 | 0.30537 | 1.35 | 19.0074 | 66.2554 | 57.6457 | 48.3171 | 38.3493 | 29.5869 | 23.5989 | 20.3367 | 18.96 | 18.4809 | 18.3408 | 43.1881 | 26.4485 | 21.411 | 20.0371 | 19.5048 | 19.252 | 19.1181 | 19.0446 | 19.005 | 19.0064 | 1.35 | 19.0074 | 66.2554 | 57.6457 | 48.3171 | 38.3493 | 29.5869 | 23.5989 | 20.3367 | 18.96 | 18.4809 | 18.3408 | 25 | 26.4485 | 21.411 | 20.0371 | 19.5048 | 19.252 | 19.1181 | 19.0446 | 19.005 | 19.0064 | 1.35 | 4.5237 | 14.2256 | 10.3809 | 8.1722 | 6.7385 | 5.7327 | 4.9882 | 4.4149 | 3.9597 | 3.5896 | 3.2828 | 3.9832 | 3.9832 | 3.9832 | 3.9832 | 3.9832 | 3.9832 | 3.9832 | 3.9832 | 3.9832 | 3.9832 | 1.35 | 0.013598 | 0.98702 | 0.79984 | 0.59949 | 0.39401 | 0.21923 | 0.10222 | 0.039169 | 0.012689 | 0.0034849 | 0.00079327 | 0.17559 | 0.15813 | 0.05996 | 0.033426 | 0.023169 | 0.018304 | 0.015729 | 0.014313 | 0.013552 | 0.01358 | 1.35 | 4.0563 | 66.2554 | 57.6457 | 44.2867 | 30.1776 | 18.1761 | 10.1414 | 5.8121 | 3.9939 | 3.3619 | 3.1771 | 15.1795 | 13.9804 | 7.2397 | 5.4178 | 4.7135 | 4.3795 | 4.2026 | 4.1054 | 4.0532 | 4.0551 | 1.35 | 0.35195 | 7.1528 | 7.9432 | 7.5626 | 6.0281 | 3.9425 | 2.1126 | 0.91465 | 0.33036 | 0.10008 | 0.024912 | 4.5446 | 4.0926 | 1.5519 | 0.86512 | 0.59965 | 0.47375 | 0.40709 | 0.37045 | 0.35076 | 0.35147 | 1.35 | 0.35195 | 7.1528 | 7.9432 | 7.5626 | 6.0281 | 3.9425 | 2.1126 | 0.91465 | 0.33036 | 0.10008 | 0.024912 | 4.5446 | 4.0926 | 1.5519 | 0.86512 | 0.59965 | 0.47375 | 0.40709 | 0.37045 | 0.35076 | 0.35147 | 1.35 | 11.9282 | 7.6883 | 8.2535 | 9.12 | 10.0647 | 10.8904 | 11.4649 | 11.7896 | 11.9332 | 11.986 | 12.0024 | 11.164 | 11.1061 | 11.6607 | 11.8131 | 11.8725 | 11.9008 | 11.9158 | 11.924 | 11.9284 | 11.9283 | 1.35 | #N/A | #N/A | #N/A | #N/A | #N/A | #N/A | #N/A | #N/A | #N/A | #N/A | #N/A | #N/A | #N/A | #N/A | #N/A | #N/A | #N/A | #N/A | #N/A | #N/A | #N/A | 1.35 | 0 | 0 | 0 | 0 | 0 | 0 | 0 | 0 | 0 | 1 | 1 | 0 | 0 | 0 | 0 | 0 | 0 | 0 | 0 | 0 | 0 | 1.35 | 0 | 0 | 0 | 0 | 0 | 0 | 0 | 0 | 0 | 0 | 0 | 0 | 0 | 0 | 0 | 0 | 0 | 0 | 0 | 0 | 0 | 1.35 | 11.7169 | 10.384 | 12.9329 | 14.5176 | 15.124 | 14.8388 | 13.9446 | 12.8044 | 11.6536 | 10.6174 | 9.7241 | 8.8312 | 10.7323 | 11.4137 | 11.5886 | 11.6552 | 11.6866 | 11.7032 | 11.7123 | 11.7172 | 11.717 | 1.35 | #N/A | #N/A | #N/A | #N/A | #N/A | #N/A | #N/A | #N/A | #N/A | #N/A | #N/A | #N/A | #N/A | #N/A | #N/A | #N/A | #N/A | #N/A | #N/A | #N/A | #N/A | 1.35 | 11.9282 | 7.6883 | 8.2535 | 9.12 | 10.0647 | 10.8904 | 11.4649 | 11.7896 | 11.9332 | 11.986 | 12.0024 | 11.164 | 11.1061 | 11.6607 | 11.8131 | 11.8725 | 11.9008 | 11.9158 | 11.924 | 11.9284 | 11.9283 | 1.35 | 12.1931 | 9.021 | 9.4601 | 10.1414 | 10.8609 | 11.473 | 11.8828 | 12.1036 | 12.1963 | 12.2285 | 12.238 | 11.6258 | 11.687 | 12.0308 | 12.1237 | 12.1596 | 12.1766 | 12.1857 | 12.1906 | 12.1933 | 12.1932 | 1.35 | 0 | 0 | 0 | 0 | 0 | 0 | 0 | 0 | 0 | 0 | 0 | 0 | 0 | 0 | 0 | 0 | 0 | 0 | 0 | 0 | 0 | 1.35 | 11.8481 | 7.4908 | 9.567 | 11.1376 | 12.163 | 12.6427 | 12.6195 | 12.3247 | 11.8032 | 11.1862 | 10.5645 | 6.8574 | 8.3057 | 9.4966 | 10.3113 | 10.8738 | 11.2681 | 11.5438 | 11.7298 | 11.8423 | 11.8385 | 1.35 | 0.063983 | 1.0451 | 0.90928 | 0.69856 | 0.47601 | 0.2867 | 0.15997 | 0.091678 | 0.062998 | 0.053029 | 0.050114 | 0.23944 | 0.22052 | 0.1142 | 0.085458 | 0.074348 | 0.06908 | 0.06629 | 0.064757 | 0.063933 | 0.063963 | 1.35 | 0 | 0.05 | 0.05 | 0.05 | 0.05 | 0.05 | 0.05 | 0.05 | 0 | 0 | 0 | 0.05 | 0.05 | 0.05 | 0.05 | 0.05 | 0 | 0 | 0 | 0 | 0 | 1.35 | 0 | 0 | 0 | 0 | 0 | 0 | 0 | 0 | 0 | 0 | 0 | 0 | 0 | 0 | 0 | 0 | 0 | 0 | 0 | 0 | 0 | 1.35
Max Motor Torque (High Gear) (Nm) | 1.2844 | [11 empty] | 1.4 | 0.96324 | 0.62215 | 0.66936 | 0.74262 | 0.81999 | 0.88581 | 0.92987 | 0.95361 | 0.96358 | 0.96705 | 0.96806 | 0.90224 | 0.90882 | 0.94578 | 0.95577 | 0.95964 | 0.96147 | 0.96244 | 0.96297 | 0.96326 | 0.96325 | 1.4 | 4625.8665 | 765.7999 | 1401.1445 | 2206.5664 | 3059.9341 | 3787.3299 | 4269.5807 | 4524.6698 | 4629.4134 | 4664.9167 | 4675.0176 | 3344.8188 | 4067.8524 | 4447.8888 | 4549.8648 | 4589.203 | 4607.8428 | 4617.7083 | 4623.1285 | 4626.0422 | 4625.9362 | 1.4 | 0.30271 | 1.1856 | 1.0184 | 0.8393 | 0.64893 | 0.48633 | 0.37957 | 0.32417 | 0.30197 | 0.29465 | 0.29264 | 0.72383 | 0.41779 | 0.33917 | 0.31825 | 0.3102 | 0.30639 | 0.30437 | 0.30327 | 0.30267 | 0.30269 | 1.4 | 18.8646 | 65.8683 | 56.9653 | 47.4307 | 37.2961 | 28.6398 | 22.9565 | 20.0072 | 18.8252 | 18.4358 | 18.3286 | 41.2839 | 24.9914 | 20.8057 | 19.6921 | 19.2635 | 19.0606 | 18.9533 | 18.8944 | 18.8627 | 18.8639 | 1.4 | 18.8646 | 65.8683 | 56.9653 | 47.4307 | 37.2961 | 28.6398 | 22.9565 | 20.0072 | 18.8252 | 18.4358 | 18.3286 | 25 | 24.9914 | 20.8057 | 19.6921 | 19.2635 | 19.0606 | 18.9533 | 18.8944 | 18.8627 | 18.8639 | 1.4 | 4.5237 | 14.2256 | 10.3809 | 8.1722 | 6.7385 | 5.7327 | 4.9882 | 4.4149 | 3.9597 | 3.5896 | 3.2828 | 3.9832 | 3.9832 | 3.9832 | 3.9832 | 3.9832 | 3.9832 | 3.9832 | 3.9832 | 3.9832 | 3.9832 | 1.4 | 0.010854 | 0.97843 | 0.78527 | 0.58082 | 0.37271 | 0.20058 | 0.089757 | 0.03282 | 0.010097 | 0.0026184 | 0.0005588 | 0.17064 | 0.12957 | 0.048259 | 0.026776 | 0.018525 | 0.014623 | 0.012559 | 0.011426 | 0.010817 | 0.010839 | 1.4 | 3.8679 | 65.8683 | 56.9653 | 43.0043 | 28.7149 | 16.8955 | 9.2857 | 5.3761 | 3.8159 | 3.3024 | 3.161 | 14.8395 | 12.0194 | 6.4363 | 4.9612 | 4.3946 | 4.1267 | 3.985 | 3.9072 | 3.8653 | 3.8669 | 1.4 | 0.28092 | 7.0906 | 7.7985 | 7.327 | 5.7022 | 3.6071 | 1.855 | 0.76638 | 0.26287 | 0.075199 | 0.017548 | 4.4165 | 3.3535 | 1.249 | 0.69301 | 0.47946 | 0.37846 | 0.32506 | 0.29573 | 0.27996 | 0.28054 | 1.4 | 0.28092 | 7.0906 | 7.7985 | 7.327 | 5.7022 | 3.6071 | 1.855 | 0.76638 | 0.26287 | 0.075199 | 0.017548 | 4.4165 | 3.3535 | 1.249 | 0.69301 | 0.47946 | 0.37846 | 0.32506 | 0.29573 | 0.27996 | 0.28054 | 1.4 | 11.9442 | 7.7146 | 8.3001 | 9.2085 | 10.1679 | 10.984 | 11.5304 | 11.8248 | 11.9484 | 11.9914 | 12.004 | 11.1878 | 11.2693 | 11.7277 | 11.8516 | 11.8995 | 11.9222 | 11.9342 | 11.9408 | 11.9444 | 11.9443 | 1.4 | #N/A | #N/A | #N/A | #N/A | #N/A | #N/A | #N/A | #N/A | #N/A | #N/A | #N/A | #N/A | #N/A | #N/A | #N/A | #N/A | #N/A | #N/A | #N/A | #N/A | #N/A | 1.4 | 0 | 0 | 0 | 0 | 0 | 0 | 0 | 0 | 0 | 1 | 1 | 0 | 0 | 0 | 0 | 0 | 0 | 0 | 0 | 0 | 0 | 1.4 | 0 | 0 | 0 | 0 | 0 | 0 | 0 | 0 | 0 | 0 | 0 | 0 | 0 | 0 | 0 | 0 | 0 | 0 | 0 | 0 | 0 | 1.4 | 11.7345 | 10.7416 | 13.33 | 14.8958 | 15.4254 | 15.0359 | 14.0502 | 12.8501 | 11.6702 | 10.6224 | 9.7254 | 9.0585 | 10.9369 | 11.4913 | 11.6319 | 11.6852 | 11.7103 | 11.7236 | 11.7308 | 11.7347 | 11.7346 | 1.4 | #N/A | #N/A | #N/A | #N/A | #N/A | #N/A | #N/A | #N/A | #N/A | #N/A | #N/A | #N/A | #N/A | #N/A | #N/A | #N/A | #N/A | #N/A | #N/A | #N/A | #N/A | 1.4 | 11.9442 | 7.7146 | 8.3001 | 9.2085 | 10.1679 | 10.984 | 11.5304 | 11.8248 | 11.9484 | 11.9914 | 12.004 | 11.1878 | 11.2693 | 11.7277 | 11.8516 | 11.8995 | 11.9222 | 11.9342 | 11.9408 | 11.9444 | 11.9443 | 1.4 | 12.2027 | 9.0407 | 9.4948 | 10.2068 | 10.9355 | 11.5383 | 11.9264 | 12.1258 | 12.2054 | 12.2316 | 12.2388 | 11.6432 | 11.787 | 12.0717 | 12.147 | 12.1759 | 12.1895 | 12.1968 | 12.2007 | 12.2029 | 12.2028 | 1.4 | 0 | 0 | 0 | 0 | 0 | 0 | 0 | 0 | 0 | 0 | 0 | 0 | 0 | 0 | 0 | 0 | 0 | 0 | 0 | 0 | 0 | 1.4 | 12.4352 | 8.0368 | 10.2433 | 11.8915 | 12.9414 | 13.399 | 13.3243 | 12.9681 | 12.387 | 11.7174 | 11.0508 | 7.3159 | 8.8568 | 10.0727 | 10.8937 | 11.4587 | 11.8541 | 12.1304 | 12.3167 | 12.4294 | 12.4256 | 1.4 | 0.06101 | 1.039 | 0.89855 | 0.67833 | 0.45294 | 0.2665 | 0.14647 | 0.084801 | 0.06019 | 0.052091 | 0.04986 | 0.23407 | 0.18959 | 0.10152 | 0.078255 | 0.069319 | 0.065092 | 0.062857 | 0.06163 | 0.06097 | 0.060994 | 1.4 | 0 | 0.05 | 0.05 | 0.05 | 0.05 | 0.05 | 0.05 | 0.05 | 0 | 0 | 0 | 0.05 | 0.05 | 0.05 | 0.05 | 0 | 0 | 0 | 0 | 0 | 0 | 1.4 | 0 | 0 | 0 | 0 | 0 | 0 | 0 | 0 | 0 | 0 | 0 | 0 | 0 | 0 | 0 | 0 | 0 | 0 | 0 | 0 | 0 | 1.4
Max Motor Torque (Low Gear) (Nm) | #N/A | [11 empty] | 1.45 | 0.96427 | 0.62427 | 0.67309 | 0.74965 | 0.82802 | 0.89283 | 0.93456 | 0.956 | 0.96456 | 0.96737 | 0.96815 | 0.90411 | 0.91957 | 0.95019 | 0.95828 | 0.96138 | 0.96285 | 0.96363 | 0.96406 | 0.96429 | 0.96428 | 1.45 | 4636.3723 | 793.7748 | 1450.1689 | 2282.2454 | 3146.9764 | 3863.1435 | 4319.4537 | 4549.5407 | 4639.3221 | 4668.1424 | 4675.8658 | 3433.4375 | 4179.0886 | 4492.895 | 4575.374 | 4606.9973 | 4621.9435 | 4629.8441 | 4634.1819 | 4636.5128 | 4636.428 | 1.45 | 0.30056 | 1.1784 | 1.0057 | 0.82283 | 0.62983 | 0.46978 | 0.36886 | 0.31896 | 0.29995 | 0.29402 | 0.29248 | 0.68892 | 0.39462 | 0.32993 | 0.31303 | 0.30656 | 0.30351 | 0.3019 | 0.30101 | 0.30053 | 0.30055 | 1.45 | 18.7504 | 65.482 | 56.2899 | 46.5542 | 36.2793 | 27.7588 | 22.3865 | 19.7296 | 18.7177 | 18.4019 | 18.32 | 39.4253 | 23.7577 | 20.3138 | 19.4141 | 19.0698 | 18.9073 | 18.8214 | 18.7742 | 18.7489 | 18.7498 | 1.45 | 18.7504 | 65.482 | 56.2899 | 46.5542 | 36.2793 | 27.7588 | 22.3865 | 19.7296 | 18.7177 | 18.4019 | 18.32 | 25 | 23.7577 | 20.3138 | 19.4141 | 19.0698 | 18.9073 | 18.8214 | 18.7742 | 18.7489 | 18.7498 | 1.45 | 4.5237 | 14.2256 | 10.3809 | 8.1722 | 6.7385 | 5.7327 | 4.9882 | 4.4149 | 3.9597 | 3.5896 | 3.2828 | 3.9832 | 3.9832 | 3.9832 | 3.9832 | 3.9832 | 3.9832 | 3.9832 | 3.9832 | 3.9832 | 3.9832 | 1.45 | 0.0086588 | 0.96988 | 0.77083 | 0.56243 | 0.35222 | 0.18328 | 0.078715 | 0.027475 | 0.0080302 | 0.001967 | 0.00039361 | 0.16583 | 0.10551 | 0.038761 | 0.021423 | 0.0148 | 0.011674 | 0.010023 | 0.0091163 | 0.0086295 | 0.0086472 | 1.45 | 3.7172 | 65.482 | 56.0519 | 41.7418 | 27.308 | 15.7075 | 8.5276 | 5.0092 | 3.674 | 3.2577 | 3.1496 | 14.5091 | 10.3674 | 5.7841 | 4.5936 | 4.1388 | 3.9242 | 3.8108 | 3.7486 | 3.7151 | 3.7164 | 1.45 | 0.22411 | 7.0287 | 7.6551 | 7.0951 | 5.3887 | 3.296 | 1.6268 | 0.64157 | 0.20907 | 0.05649 | 0.012361 | 4.2919 | 2.7308 | 1.0032 | 0.55447 | 0.38304 | 0.30214 | 0.2594 | 0.23595 | 0.22335 | 0.22381 | 1.45 | 0.22411 | 7.0287 | 7.6551 | 7.0951 | 5.3887 | 3.296 | 1.6268 | 0.64157 | 0.20907 | 0.05649 | 0.012361 | 4.2919 | 2.7308 | 1.0032 | 0.55447 | 0.38304 | 0.30214 | 0.2594 | 0.23595 | 0.22335 | 0.22381 | 1.45 | 11.957 | 7.741 | 8.3464 | 9.2957 | 10.2674 | 11.0711 | 11.5886 | 11.8544 | 11.9605 | 11.9954 | 12.0051 | 11.2109 | 11.4027 | 11.7823 | 11.8826 | 11.9212 | 11.9394 | 11.949 | 11.9543 | 11.9572 | 11.9571 | 1.45 | #N/A | #N/A | #N/A | #N/A | #N/A | #N/A | #N/A | #N/A | #N/A | #N/A | #N/A | #N/A | #N/A | #N/A | #N/A | #N/A | #N/A | #N/A | #N/A | #N/A | #N/A | 1.45 | 0 | 0 | 0 | 0 | 0 | 0 | 0 | 0 | 0 | 1 | 1 | 0 | 0 | 0 | 0 | 0 | 0 | 0 | 0 | 0 | 0 | 1.45 | 0 | 0 | 0 | 0 | 0 | 0 | 0 | 0 | 0 | 0 | 0 | 0 | 0 | 0 | 0 | 0 | 0 | 0 | 0 | 0 | 0 | 1.45 | 11.7485 | 11.0961 | 13.72 | 15.2621 | 15.7106 | 15.2163 | 14.143 | 12.8885 | 11.6833 | 10.6262 | 9.7262 | 9.2793 | 11.1046 | 11.5537 | 11.6665 | 11.7092 | 11.7292 | 11.7398 | 11.7456 | 11.7487 | 11.7486 | 1.45 | #N/A | #N/A | #N/A | #N/A | #N/A | #N/A | #N/A | #N/A | #N/A | #N/A | #N/A | #N/A | #N/A | #N/A | #N/A | #N/A | #N/A | #N/A | #N/A | #N/A | #N/A | 1.45 | 11.957 | 7.741 | 8.3464 | 9.2957 | 10.2674 | 11.0711 | 11.5886 | 11.8544 | 11.9605 | 11.9954 | 12.0051 | 11.2109 | 11.4027 | 11.7823 | 11.8826 | 11.9212 | 11.9394 | 11.949 | 11.9543 | 11.9572 | 11.9571 | 1.45 | 12.2104 | 9.0604 | 9.5414 | 10.2712 | 11.0073 | 11.5989 | 11.9651 | 12.1445 | 12.2126 | 12.2339 | 12.2394 | 11.66 | 11.8713 | 12.105 | 12.1657 | 12.1889 | 12.1999 | 12.2056 | 12.2088 | 12.2105 | 12.2105 | 1.45 | 0 | 0 | 0 | 0 | 0 | 0 | 0 | 0 | 0 | 0 | 0 | 0 | 0 | 0 | 0 | 0 | 0 | 0 | 0 | 0 | 0 | 1.45 | 13.0229 | 8.6004 | 10.9388 | 12.6635 | 13.7336 | 14.1639 | 14.0335 | 13.6134 | 12.9714 | 12.2488 | 11.5372 | 7.7852 | 9.4154 | 10.6516 | 11.4777 | 12.0446 | 12.441 | 12.7177 | 12.9042 | 13.0171 | 13.0133 | 1.45 | 0.058633 | 1.0329 | 0.88414 | 0.65842 | 0.43074 | 0.24776 | 0.13451 | 0.079012 | 0.057952 | 0.051385 | 0.049681 | 0.22886 | 0.16353 | 0.091236 | 0.072458 | 0.065284 | 0.061898 | 0.06011 | 0.059128 | 0.058601 | 0.05862 | 1.45 | 0 | 0.05 | 0.05 | 0.05 | 0.05 | 0.05 | 0.05 | 0 | 0 | 0 | 0 | 0.05 | 0.05 | 0.05 | 0.05 | 0 | 0 | 0 | 0 | 0 | 0 | 1.45 | 0 | 0 | 0 | 0 | 0 | 0 | 0 | 0 | 0 | 0 | 0 | 0 | 0 | 0 | 0 | 0 | 0 | 0 | 0 | 0 | 0 | 1.45
Current While Pushing (A) | 213.377 | [11 empty] | 1.5 | 0.9651 | 0.62639 | 0.6781 | 0.75658 | 0.83573 | 0.89935 | 0.93872 | 0.95801 | 0.96534 | 0.96762 | 0.96821 | 0.90592 | 0.92863 | 0.95376 | 0.96029 | 0.96279 | 0.96396 | 0.96459 | 0.96493 | 0.96511 | 0.9651 | 1.5 | 4644.7719 | 821.6936 | 1501.7189 | 2356.8617 | 3230.7735 | 3933.4762 | 4363.6233 | 4570.4656 | 4647.2191 | 4670.5672 | 4676.4634 | 3519.8802 | 4272.1507 | 4529.3852 | 4595.8929 | 4621.2661 | 4633.2337 | 4639.5534 | 4643.0213 | 4644.8842 | 4644.8164 | 1.5 | 0.29885 | 1.1711 | 0.99503 | 0.80658 | 0.61142 | 0.45443 | 0.35939 | 0.31457 | 0.29834 | 0.29354 | 0.29236 | 0.65485 | 0.37538 | 0.32245 | 0.30883 | 0.30365 | 0.3012 | 0.29991 | 0.29921 | 0.29883 | 0.29884 | 1.5 | 18.6591 | 65.0965 | 55.7215 | 45.6888 | 35.2995 | 26.9416 | 21.882 | 19.4961 | 18.632 | 18.3765 | 18.314 | 37.6114 | 22.7337 | 19.9154 | 19.1907 | 18.9146 | 18.7845 | 18.7159 | 18.6782 | 18.6579 | 18.6587 | 1.5 | 18.6591 | 65.0965 | 55.7215 | 45.6888 | 35.2995 | 26.9416 | 21.882 | 19.4961 | 18.632 | 18.3765 | 18.314 | 25 | 22.7337 | 19.9154 | 19.1907 | 18.9146 | 18.7845 | 18.7159 | 18.6782 | 18.6579 | 18.6587 | 1.5 | 4.5237 | 14.2256 | 10.3809 | 8.1722 | 6.7385 | 5.7327 | 4.9882 | 4.4149 | 3.9597 | 3.5896 | 3.2828 | 3.9832 | 3.9832 | 3.9832 | 3.9832 | 3.9832 | 3.9832 | 3.9832 | 3.9832 | 3.9832 | 3.9832 | 1.5 | 0.006905 | 0.96136 | 0.75823 | 0.54435 | 0.33255 | 0.16727 | 0.068954 | 0.022983 | 0.0063842 | 0.0014773 | 0.00027723 | 0.16115 | 0.085597 | 0.031079 | 0.017124 | 0.011815 | 0.0093144 | 0.0079945 | 0.0072705 | 0.0068816 | 0.0068957 | 1.5 | 3.5967 | 65.0965 | 55.1866 | 40.5002 | 25.9569 | 14.6081 | 7.8574 | 4.7007 | 3.561 | 3.224 | 3.1416 | 14.1881 | 9.0001 | 5.2567 | 4.2984 | 3.9339 | 3.7622 | 3.6715 | 3.6218 | 3.5951 | 3.5961 | 1.5 | 0.17872 | 6.9669 | 7.53 | 6.867 | 5.0877 | 3.008 | 1.4251 | 0.53669 | 0.16622 | 0.042428 | 0.008706 | 4.1709 | 2.2154 | 0.80439 | 0.4432 | 0.3058 | 0.24107 | 0.20691 | 0.18817 | 0.17811 | 0.17848 | 1.5 | 0.17872 | 6.9669 | 7.53 | 6.867 | 5.0877 | 3.008 | 1.4251 | 0.53669 | 0.16622 | 0.042428 | 0.008706 | 4.1709 | 2.2154 | 0.80439 | 0.4432 | 0.3058 | 0.24107 | 0.20691 | 0.18817 | 0.17811 | 0.17848 | 1.5 | 11.9672 | 7.7672 | 8.4085 | 9.3816 | 10.3631 | 11.1519 | 11.6401 | 11.8794 | 11.9702 | 11.9985 | 12.0058 | 11.2334 | 11.515 | 11.8267 | 11.9076 | 11.9386 | 11.9532 | 11.9609 | 11.9651 | 11.9674 | 11.9673 | 1.5 | #N/A | #N/A | #N/A | #N/A | #N/A | #N/A | #N/A | #N/A | #N/A | #N/A | #N/A | #N/A | #N/A | #N/A | #N/A | #N/A | #N/A | #N/A | #N/A | #N/A | #N/A | 1.5 | 0 | 0 | 0 | 0 | 0 | 0 | 0 | 0 | 0 | 1 | 1 | 0 | 0 | 0 | 0 | 0 | 0 | 0 | 0 | 0 | 0 | 1.5 | 0 | 0 | 0 | 0 | 0 | 0 | 0 | 0 | 0 | 0 | 0 | 0 | 0 | 0 | 0 | 0 | 0 | 0 | 0 | 0 | 0 | 1.5 | 11.7597 | 11.4476 | 14.1027 | 15.6169 | 15.98 | 15.3811 | 14.2243 | 12.9205 | 11.6938 | 10.629 | 9.7269 | 9.4939 | 11.2411 | 11.6039 | 11.6942 | 11.7283 | 11.7443 | 11.7528 | 11.7574 | 11.7599 | 11.7598 | 1.5 | #N/A | #N/A | #N/A | #N/A | #N/A | #N/A | #N/A | #N/A | #N/A | #N/A | #N/A | #N/A | #N/A | #N/A | #N/A | #N/A | #N/A | #N/A | #N/A | #N/A | #N/A | 1.5 | 11.9672 | 7.7672 | 8.4085 | 9.3816 | 10.3631 | 11.1519 | 11.6401 | 11.8794 | 11.9702 | 11.9985 | 12.0058 | 11.2334 | 11.515 | 11.8267 | 11.9076 | 11.9386 | 11.9532 | 11.9609 | 11.9651 | 11.9674 | 11.9673 | 1.5 | 12.2166 | 9.0801 | 9.5855 | 10.3345 | 11.0762 | 11.655 | 11.9993 | 12.1603 | 12.2184 | 12.2356 | 12.2398 | 11.6764 | 11.941 | 12.1319 | 12.1808 | 12.1994 | 12.2081 | 12.2128 | 12.2153 | 12.2166 | 12.2166 | 1.5 | 0 | 0 | 0 | 0 | 0 | 0 | 0 | 0 | 0 | 0 | 0 | 0 | 0 | 0 | 0 | 0 | 0 | 0 | 0 | 0 | 0 | 1.5 | 13.6111 | 9.1814 | 11.6534 | 13.4529 | 14.539 | 14.9367 | 14.7465 | 14.2601 | 13.5563 | 12.7803 | 12.0235 | 8.2651 | 9.9802 | 11.2328 | 12.063 | 12.6314 | 13.0285 | 13.3056 | 13.4923 | 13.6053 | 13.6015 | 1.5 | 0.056733 | 1.0268 | 0.87049 | 0.63883 | 0.40943 | 0.23042 | 0.12394 | 0.074147 | 0.056169 | 0.050855 | 0.049555 | 0.2238 | 0.14196 | 0.082916 | 0.067801 | 0.062052 | 0.059343 | 0.057913 | 0.057129 | 0.056708 | 0.056723 | 1.5 | 0 | 0.05 | 0.05 | 0.05 | 0.05 | 0.05 | 0.05 | 0 | 0 | 0 | 0 | 0.05 | 0.05 | 0.05 | 0 | 0 | 0 | 0 | 0 | 0 | 0 | 1.5 | 0 | 0 | 0 | 0 | 0 | 0 | 0 | 0 | 0 | 0 | 0 | 0 | 0 | 0 | 0 | 0 | 0 | 0 | 0 | 0 | 0 | 1.5
Deceleration Mode` | Brake | [11 empty] | 1.55 | 0.96576 | 0.6285 | 0.68285 | 0.76339 | 0.84314 | 0.90538 | 0.9424 | 0.95971 | 0.96596 | 0.9678 | 0.96826 | 0.90768 | 0.93613 | 0.95666 | 0.96191 | 0.96391 | 0.96485 | 0.96535 | 0.96562 | 0.96577 | 0.96576 | 1.55 | 4651.482 | 849.5553 | 1552.599 | 2430.3562 | 3311.3006 | 3998.5676 | 4402.6529 | 4588.0434 | 4653.5078 | 4672.3895 | 4676.8843 | 3604.1904 | 4349.0819 | 4558.8679 | 4612.3644 | 4632.6917 | 4642.2634 | 4647.3138 | 4650.0839 | 4651.5717 | 4651.5176 | 1.55 | 0.29748 | 1.1639 | 0.984 | 0.79054 | 0.59372 | 0.44022 | 0.35101 | 0.31089 | 0.29706 | 0.29318 | 0.29228 | 0.6216 | 0.35951 | 0.31641 | 0.30547 | 0.30131 | 0.29936 | 0.29833 | 0.29776 | 0.29746 | 0.29747 | 1.55 | 18.5863 | 64.7118 | 55.1344 | 44.8349 | 34.3572 | 26.1852 | 21.4363 | 19.3001 | 18.5638 | 18.3573 | 18.3097 | 35.8415 | 21.8883 | 19.5939 | 19.0115 | 18.7904 | 18.6864 | 18.6315 | 18.6014 | 18.5853 | 18.5859 | 1.55 | 18.5863 | 64.7118 | 55.1344 | 44.8349 | 34.3572 | 26.1852 | 21.4363 | 19.3001 | 18.5638 | 18.3573 | 18.3097 | 25 | 21.8883 | 19.5939 | 19.0115 | 18.7904 | 18.6864 | 18.6315 | 18.6014 | 18.5853 | 18.5859 | 1.55 | 4.5237 | 14.2256 | 10.3809 | 8.1722 | 6.7385 | 5.7327 | 4.9882 | 4.4149 | 3.9597 | 3.5896 | 3.2828 | 3.9832 | 3.9832 | 3.9832 | 3.9832 | 3.9832 | 3.9832 | 3.9832 | 3.9832 | 3.9832 | 3.9832 | 1.55 | 0.0055047 | 0.95287 | 0.74538 | 0.52658 | 0.31369 | 0.15248 | 0.060344 | 0.019214 | 0.005074 | 0.0011095 | 0.00019526 | 0.15661 | 0.069202 | 0.024886 | 0.013677 | 0.0094276 | 0.0074287 | 0.0063745 | 0.0057964 | 0.005486 | 0.0054973 | 1.55 | 3.5006 | 64.7118 | 54.3038 | 39.2801 | 24.6618 | 13.5927 | 7.2661 | 4.4419 | 3.471 | 3.1988 | 3.136 | 13.8761 | 7.8743 | 4.8314 | 4.0617 | 3.7699 | 3.6327 | 3.5603 | 3.5206 | 3.4993 | 3.5001 | 1.55 | 0.14247 | 6.9054 | 7.4023 | 6.6428 | 4.7991 | 2.7421 | 1.2471 | 0.44867 | 0.1321 | 0.031864 | 0.0061318 | 4.0533 | 1.7911 | 0.64409 | 0.35398 | 0.24401 | 0.19227 | 0.16498 | 0.15002 | 0.14199 | 0.14228 | 1.55 | 0.14247 | 6.9054 | 7.4023 | 6.6428 | 4.7991 | 2.7421 | 1.2471 | 0.44867 | 0.1321 | 0.031864 | 0.0061318 | 4.0533 | 1.7911 | 0.64409 | 0.35398 | 0.24401 | 0.19227 | 0.16498 | 0.15002 | 0.14199 | 0.14228 | 1.55 | 11.9754 | 7.7934 | 8.4673 | 9.466 | 10.4549 | 11.2267 | 11.6857 | 11.9003 | 11.9779 | 12.0008 | 12.0064 | 11.2552 | 11.608 | 11.8625 | 11.9277 | 11.9525 | 11.9642 | 11.9703 | 11.9737 | 11.9755 | 11.9755 | 1.55 | #N/A | #N/A | #N/A | #N/A | #N/A | #N/A | #N/A | #N/A | #N/A | #N/A | #N/A | #N/A | #N/A | #N/A | #N/A | #N/A | #N/A | #N/A | #N/A | #N/A | #N/A | 1.55 | 1 | 0 | 0 | 0 | 0 | 0 | 0 | 0 | 1 | 1 | 1 | 0 | 0 | 0 | 0 | 0 | 0 | 0 | 0 | 1 | 1 | 1.55 | 0 | 0 | 0 | 0 | 0 | 0 | 0 | 0 | 0 | 0 | 0 | 0 | 0 | 0 | 0 | 0 | 0 | 0 | 0 | 0 | 0 | 1.55 | 11.7687 | 11.7959 | 14.4792 | 15.9602 | 16.2344 | 15.5315 | 14.2956 | 12.9474 | 11.7021 | 10.6311 | 9.7273 | 9.7024 | 11.3519 | 11.6441 | 11.7164 | 11.7436 | 11.7564 | 11.7631 | 11.7668 | 11.7688 | 11.7687 | 1.55 | #N/A | #N/A | #N/A | #N/A | #N/A | #N/A | #N/A | #N/A | #N/A | #N/A | #N/A | #N/A | #N/A | #N/A | #N/A | #N/A | #N/A | #N/A | #N/A | #N/A | #N/A | 1.55 | 11.9754 | 7.7934 | 8.4673 | 9.466 | 10.4549 | 11.2267 | 11.6857 | 11.9003 | 11.9779 | 12.0008 | 12.0064 | 11.2552 | 11.608 | 11.8625 | 11.9277 | 11.9525 | 11.9642 | 11.9703 | 11.9737 | 11.9755 | 11.9755 | 1.55 | 12.2215 | 9.0997 | 9.6305 | 10.3967 | 11.1422 | 11.7068 | 12.0294 | 12.1735 | 12.223 | 12.2369 | 12.2401 | 11.6923 | 11.9984 | 12.1536 | 12.1929 | 12.2077 | 12.2147 | 12.2184 | 12.2204 | 12.2215 | 12.2215 | 1.55 | 0 | 0 | 0 | 0 | 0 | 0 | 0 | 0 | 0 | 0 | 0 | 0 | 0 | 0 | 0 | 0 | 0 | 0 | 0 | 0 | 0 | 1.55 | 14.1997 | 9.7799 | 12.3866 | 14.2592 | 15.3567 | 15.7167 | 15.4628 | 14.908 | 14.1416 | 13.3119 | 12.5099 | 8.7553 | 10.55 | 11.8158 | 12.6493 | 13.2189 | 13.6165 | 13.894 | 14.0809 | 14.194 | 14.1902 | 1.55 | 0.055217 | 1.0207 | 0.85656 | 0.61959 | 0.389 | 0.21441 | 0.11461 | 0.070065 | 0.05475 | 0.050456 | 0.049466 | 0.21887 | 0.12421 | 0.076208 | 0.064068 | 0.059466 | 0.057301 | 0.056159 | 0.055533 | 0.055196 | 0.055209 | 1.55 | 0 | 0.05 | 0.05 | 0.05 | 0.05 | 0.05 | 0 | 0 | 0 | 0 | 0 | 0.05 | 0.05 | 0.05 | 0 | 0 | 0 | 0 | 0 | 0 | 0 | 1.55 | 0 | 0 | 0 | 0 | 0 | 0 | 0 | 0 | 0 | 0 | 0 | 0 | 0 | 0 | 0 | 0 | 0 | 0 | 0 | 0 | 0 | 1.55
Voltage Ramp | 1200 | [11 empty] | 1.6 | 0.96629 | 0.63061 | 0.68769 | 0.77008 | 0.85024 | 0.91094 | 0.94564 | 0.96112 | 0.96645 | 0.96794 | 0.96829 | 0.90939 | 0.9423 | 0.95899 | 0.96321 | 0.96481 | 0.96556 | 0.96596 | 0.96618 | 0.96629 | 0.96629 | 1.6 | 4656.8388 | 877.3571 | 1603.5755 | 2502.6775 | 3388.5494 | 4058.6726 | 4437.0708 | 4602.7902 | 4658.5125 | 4673.7585 | 4677.1808 | 3686.4112 | 4412.2998 | 4582.6211 | 4625.5654 | 4641.8301 | 4649.4786 | 4653.5116 | 4655.723 | 4656.9104 | 4656.8672 | 1.6 | 0.29639 | 1.1567 | 0.97317 | 0.77473 | 0.57673 | 0.4271 | 0.34364 | 0.3078 | 0.29604 | 0.29291 | 0.29223 | 0.58917 | 0.34649 | 0.31155 | 0.30277 | 0.29945 | 0.29789 | 0.29707 | 0.29661 | 0.29637 | 0.29638 | 1.6 | 18.5281 | 64.3279 | 54.5577 | 43.9935 | 33.4527 | 25.4869 | 21.0435 | 19.1358 | 18.5096 | 18.3429 | 18.3067 | 34.1146 | 21.1953 | 19.3352 | 18.8679 | 18.6911 | 18.608 | 18.5642 | 18.5402 | 18.5273 | 18.5278 | 1.6 | 18.5281 | 64.3279 | 54.5577 | 43.9935 | 33.4527 | 25.4869 | 21.0435 | 19.1358 | 18.5096 | 18.3429 | 18.3067 | 25 | 21.1953 | 19.3352 | 18.8679 | 18.6911 | 18.608 | 18.5642 | 18.5402 | 18.5273 | 18.5278 | 1.6 | 4.5237 | 14.2256 | 10.3809 | 8.1722 | 0.57673 | 0.4271 | 0.34364 | 4.4149 | 3.9597 | 3.5896 | 3.2828 | 3.9832 | 3.9832 | 3.9832 | 3.9832 | 3.9832 | 3.9832 | 3.9832 | 3.9832 | 3.9832 | 3.9832 | 1.6 | 0.0043872 | 0.94442 | 0.73274 | 0.50913 | 0.29563 | 0.13886 | 0.052761 | 0.016054 | 0.0040318 | 0.00083315 | 0.00013752 | 0.15219 | 0.055788 | 0.019904 | 0.010917 | 0.0075192 | 0.0059227 | 0.0050812 | 0.0046199 | 0.0043723 | 0.0043813 | 1.6 | 3.4238 | 64.3279 | 53.4363 | 38.0823 | 23.4223 | 12.6571 | 6.7455 | 4.2249 | 3.3994 | 3.1798 | 3.132 | 13.5728 | 6.9533 | 4.4893 | 3.8722 | 3.6389 | 3.5293 | 3.4715 | 3.4398 | 3.4228 | 3.4234 | 1.6 | 0.11355 | 6.8441 | 7.2769 | 6.4228 | 4.5229 | 2.4971 | 1.0904 | 0.37488 | 0.10497 | 0.023927 | 0.0043186 | 3.939 | 1.4439 | 0.51516 | 0.28254 | 0.19461 | 0.15329 | 0.13151 | 0.11957 | 0.11316 | 0.1134 | 1.6 | 0.11355 | 6.8441 | 7.2769 | 6.4228 | 4.5229 | 2.4971 | 1.0904 | 0.37488 | 0.10497 | 0.023927 | 0.0043186 | 3.939 | 1.4439 | 0.51516 | 0.28254 | 0.19461 | 0.15329 | 0.13151 | 0.11957 | 0.11316 | 0.1134 | 1.6 | 11.982 | 7.8196 | 8.5273 | 9.549 | 10.543 | 11.2957 | 11.7259 | 11.9179 | 11.984 | 12.0025 | 12.0068 | 11.2764 | 11.6845 | 11.8915 | 11.9438 | 11.9636 | 11.973 | 11.9779 | 11.9806 | 11.982 | 11.982 | 1.6 | #N/A | #N/A | #N/A | #N/A | #N/A | #N/A | #N/A | #N/A | #N/A | #N/A | #N/A | #N/A | #N/A | #N/A | #N/A | #N/A | #N/A | #N/A | #N/A | #N/A | #N/A | 1.6 | 1 | 0 | 0 | 0 | 0 | 0 | 0 | 0 | 1 | 1 | 1 | 0 | 0 | 0 | 0 | 0 | 0 | 1 | 1 | 1 | 1 | 1.6 | 0 | 0 | 0 | 0 | 0 | 0 | 0 | 0 | 0 | 0 | 0 | 0 | 0 | 0 | 0 | 0 | 0 | 0 | 0 | 0 | 0 | 1.6 | 11.7758 | 12.1412 | 14.8493 | 16.2924 | 16.4743 | 15.6686 | 14.3579 | 12.9698 | 11.7087 | 10.6327 | 9.7276 | 9.9051 | 11.4414 | 11.6763 | 11.7341 | 11.7558 | 11.766 | 11.7714 | 11.7743 | 11.7759 | 11.7758 | 1.6 | #N/A | #N/A | #N/A | #N/A | #N/A | #N/A | #N/A | #N/A | #N/A | #N/A | #N/A | #N/A | #N/A | #N/A | #N/A | #N/A | #N/A | #N/A | #N/A | #N/A | #N/A | 1.6 | 11.982 | 7.8196 | 8.5273 | 9.549 | 10.543 | 11.2957 | 11.7259 | 11.9179 | 11.984 | 12.0025 | 12.0068 | 11.2764 | 11.6845 | 11.8915 | 11.9438 | 11.9636 | 11.973 | 11.9779 | 11.9806 | 11.982 | 11.982 | 1.6 | 12.2254 | 9.1193 | 9.6747 | 10.4578 | 11.2055 | 11.7545 | 12.056 | 12.1845 | 12.2266 | 12.2378 | 12.2403 | 11.7078 | 12.0454 | 12.171 | 12.2025 | 12.2144 | 12.22 | 12.223 | 12.2246 | 12.2254 | 12.2254 | 1.6 | 0 | 0 | 0 | 0 | 1 | 1 | 1 | 0 | 0 | 0 | 0 | 0 | 0 | 0 | 0 | 0 | 0 | 0 | 0 | 0 | 0 | 1.6 | 14.7886 | 10.3955 | 13.1381 | 15.0819 | 16.1861 | 16.5033 | 16.1821 | 15.5569 | 14.7272 | 13.8435 | 12.9963 | 9.2555 | 11.1239 | 12.4003 | 13.2363 | 13.807 | 14.205 | 14.4827 | 14.6697 | 14.7829 | 14.7791 | 1.6 | 0.054006 | 1.0147 | 0.84288 | 0.60069 | 0.36945 | 0.19965 | 0.1064 | 0.066643 | 0.053621 | 0.050157 | 0.049403 | 0.21409 | 0.10968 | 0.070813 | 0.061078 | 0.057398 | 0.055669 | 0.054758 | 0.054258 | 0.05399 | 0.054 | 1.6 | 0 | 0.05 | 0.05 | 0.05 | 0.05 | 0 | 0 | 0 | 0 | 0 | 0 | 0.05 | 0.05 | 0 | 0 | 0 | 0 | 0 | 0 | 0 | 0 | 1.6 | 0 | 0 | 0 | 0 | 0 | 0 | 0 | 0 | 0 | 0 | 0 | 0 | 0 | 0 | 0 | 0 | 0 | 0 | 0 | 0 | 0 | 1.6
Delta Volts | 60 | [11 empty] | 1.65 | 0.96671 | 0.63272 | 0.69245 | 0.77665 | 0 | 0 | 0 | 0.96231 | 0.96684 | 0.96805 | 0.96831 | 0.91105 | 0.94735 | 0.96087 | 0.96425 | 0.96553 | 0.96613 | 0.96645 | 0.96662 | 0.96671 | 0.96671 | 1.65 | 4661.1129 | 905.0973 | 1654.2314 | 2573.7761 | 0 | 0 | 0 | 4615.1484 | 4662.4934 | 4674.7869 | 4677.3897 | 3766.5855 | 4463.9414 | 4601.7138 | 4636.1314 | 4649.1325 | 4655.2398 | 4658.4584 | 4660.2227 | 4661.17 | 4661.1355 | 1.65 | 0.29551 | 1.1495 | 0.96227 | 0.75917 | 0 | 0 | 0 | 0.30521 | 0.29523 | 0.29271 | 0.29219 | 0.55752 | 0.33587 | 0.30764 | 0.30061 | 0.29796 | 0.29671 | 0.29606 | 0.2957 | 0.2955 | 0.29551 | 1.65 | 18.4817 | 63.9449 | 53.9776 | 43.1651 | 2.7495 | 2.7495 | 2.7495 | 18.9981 | 18.4664 | 18.3321 | 18.3046 | 32.43 | 20.6302 | 19.1273 | 18.753 | 18.6118 | 18.5454 | 18.5105 | 18.4913 | 18.481 | 18.4814 | 1.65 | 18.4817 | 63.9449 | 53.9776 | 43.1651 | 2.7495 | 2.7495 | 2.7495 | 18.9981 | 18.4664 | 18.3321 | 18.3046 | 25 | 20.6302 | 19.1273 | 18.753 | 18.6118 | 18.5454 | 18.5105 | 18.4913 | 18.481 | 18.4814 | 1.65 | 4.5237 | 14.2256 | 10.3809 | 8.1722 | 0 | 0 | 0 | 0.30521 | 3.9597 | 3.5896 | 3.2828 | 3.9832 | 3.9832 | 3.9832 | 3.9832 | 3.9832 | 3.9832 | 3.9832 | 3.9832 | 3.9832 | 3.9832 | 1.65 | 0.0034958 | 0.93599 | 0.72011 | 0.49202 | -0.54813 | -0.57213 | -0.58379 | 0.013408 | 0.0032029 | 0.00062559 | 9.6853e-05 | 0.1479 | 0.044868 | 0.015905 | 0.0087091 | 0.005995 | 0.0047207 | 0.0040494 | 0.0036815 | 0.0034839 | 0.0034911 | 1.65 | 3.3626 | 63.9449 | 52.5686 | 36.9073 | 2.7495 | 2.7495 | 2.7495 | 4.0433 | 3.3425 | 3.1656 | 3.1292 | 13.2782 | 6.2035 | 4.2147 | 3.7206 | 3.5342 | 3.4467 | 3.4007 | 3.3754 | 3.3618 | 3.3623 | 1.65 | 0.090479 | 6.7831 | 7.1514 | 6.2069 | -8.3858 | -10.2887 | -12.0653 | 0.31309 | 0.08339 | 0.017967 | 0.0030415 | 3.8279 | 1.1613 | 0.41166 | 0.22541 | 0.15516 | 0.12218 | 0.10481 | 0.095283 | 0.090171 | 0.090357 | 1.65 | 0.090479 | 6.7831 | 7.1514 | 6.2069 | 8.3858 | 10.2887 | 12.0653 | 0.31309 | 0.08339 | 0.017967 | 0.0030415 | 3.8279 | 1.1613 | 0.41166 | 0.22541 | 0.15516 | 0.12218 | 0.10481 | 0.095283 | 0.090171 | 0.090357 | 1.65 | 11.9872 | 7.8457 | 8.5863 | 9.6304 | 0 | 0 | 0 | 11.9327 | 11.9888 | 12.0038 | 12.007 | 11.297 | 11.7472 | 11.9147 | 11.9567 | 11.9726 | 11.98 | 11.9839 | 11.9861 | 11.9872 | 11.9872 | 1.65 | #N/A | #N/A | #N/A | #N/A | #N/A | #N/A | #N/A | #N/A | #N/A | #N/A | #N/A | #N/A | #N/A | #N/A | #N/A | #N/A | #N/A | #N/A | #N/A | #N/A | #N/A | 1.65 | 1 | 0 | 0 | 0 | 0 | 0 | 0 | 0 | 1 | 1 | 1 | 0 | 0 | 0 | 0 | 0 | 1 | 1 | 1 | 1 | 1 | 1.65 | 0 | 0 | 0 | 0 | 0 | 0 | 0 | 0 | 0 | 0 | 0 | 0 | 0 | 0 | 0 | 0 | 0 | 0 | 0 | 0 | 0 | 1.65 | 11.7815 | 12.4834 | 15.2132 | 16.6135 | 16.7005 | 15.7934 | 14.4125 | 12.9885 | 11.7139 | 10.6339 | 9.7278 | 10.1021 | 11.5136 | 11.7021 | 11.7482 | 11.7655 | 11.7737 | 11.778 | 11.7803 | 11.7816 | 11.7815 | 1.65 | #N/A | #N/A | #N/A | #N/A | #N/A | #N/A | #N/A | #N/A | #N/A | #N/A | #N/A | #N/A | #N/A | #N/A | #N/A | #N/A | #N/A | #N/A | #N/A | #N/A | #N/A | 1.65 | 11.9872 | 7.8457 | 8.5863 | 9.6304 | 0 | 0 | 0 | 11.9327 | 11.9888 | 12.0038 | 12.007 | 11.297 | 11.7472 | 11.9147 | 11.9567 | 11.9726 | 11.98 | 11.9839 | 11.9861 | 11.9872 | 11.9872 | 1.65 | 12.2285 | 9.1388 | 9.719 | 10.5177 | 12.2598 | 12.2598 | 12.2598 | 12.1938 | 12.2295 | 12.2386 | 12.2404 | 11.7228 | 12.0836 | 12.185 | 12.2102 | 12.2198 | 12.2242 | 12.2266 | 12.2279 | 12.2285 | 12.2285 | 1.65 | 0 | 0 | 0 | 0 | 1 | 1 | 1 | 1 | 0 | 0 | 0 | 0 | 0 | 0 | 0 | 0 | 0 | 0 | 0 | 0 | 0 | 1.65 | 15.3778 | 11.0281 | 13.9077 | 15.9203 | 17.0106 | 17.2801 | 16.8876 | 16.2068 | 15.313 | 14.3753 | 13.4827 | 9.7654 | 11.7011 | 12.9859 | 13.824 | 14.3954 | 14.7939 | 15.0717 | 15.2589 | 15.3721 | 15.3683 | 1.65 | 0.053041 | 1.0086 | 0.82919 | 0.58216 | 0.043369 | 0.043369 | 0.043369 | 0.063777 | 0.052724 | 0.049932 | 0.049359 | 0.20944 | 0.097851 | 0.066481 | 0.058687 | 0.055748 | 0.054368 | 0.05364 | 0.053242 | 0.053028 | 0.053036 | 1.65 | 0 | 0.05 | 0.05 | 0.05 | 0 | 0 | 0 | 0 | 0 | 0 | 0 | 0.05 | 0.05 | 0 | 0 | 0 | 0 | 0 | 0 | 0 | 0 | 1.65 | 0 | 0 | 0 | 0 | 0 | 0 | 0 | 0 | 0 | 0 | 0 | 0 | 0 | 0 | 0 | 0 | 0 | 0 | 0 | 0 | 0 | 1.65
Max Speed Acceleration Threshold (ft/s^2) | 0.15 |  | Start: | 3 | Step: | -1.1111 | End | 13 |  |  |  |  | 1.7 | 0.96704 | 0.63482 | 0.6972 | 0.78309 | 0 | 0 | 0 | 0 | 0.96715 | 0.96812 | 0.96832 | 0.91267 | 0.95146 | 0.96237 | 0.96508 | 0.9661 | 0.96658 | 0.96684 | 0.96697 | 0.96705 | 0.96705 | 1.7 | 4664.5217 | 932.7735 | 1704.7473 | 2643.6069 | 0 | 0 | 0 | 0 | 4665.6585 | 4675.5592 | 4677.5368 | 3844.7559 | 4505.9262 | 4617.0318 | 4644.5795 | 4654.9635 | 4659.8373 | 4662.4048 | 4663.8118 | 4664.5672 | 4664.5397 | 1.7 | 0.29482 | 1.1423 | 0.95144 | 0.74387 | 0 | 0 | 0 | 0 | 0.29458 | 0.29255 | 0.29216 | 0.52665 | 0.32726 | 0.30451 | 0.29889 | 0.29677 | 0.29577 | 0.29525 | 0.29496 | 0.29481 | 0.29482 | 1.7 | 18.4447 | 63.5628 | 53.401 | 42.3505 | 2.7495 | 2.7495 | 2.7495 | 2.7495 | 18.4321 | 18.324 | 18.3031 | 30.7868 | 20.1714 | 18.9607 | 18.6612 | 18.5484 | 18.4955 | 18.4676 | 18.4524 | 18.4442 | 18.4445 | 1.7 | 18.4447 | 63.5628 | 53.401 | 42.3505 | 2.7495 | 2.7495 | 2.7495 | 2.7495 | 18.4321 | 18.324 | 18.3031 | 25 | 20.1714 | 18.9607 | 18.6612 | 18.5484 | 18.4955 | 18.4676 | 18.4524 | 18.4442 | 18.4445 | 1.7 | 4.5237 | 14.2256 | 10.3809 | 0.74387 | 0 | 0 | 0 | 0 | 3.9597 | 3.5896 | 3.2828 | 3.9832 | 3.9832 | 3.9832 | 3.9832 | 3.9832 | 3.9832 | 3.9832 | 3.9832 | 3.9832 | 3.9832 | 1.7 | 0.0027851 | 0.9276 | 0.70758 | 0.47525 | -0.54273 | -0.56434 | -0.57329 | -0.58867 | 0.0025441 | 0.00046972 | 6.8211e-05 | 0.14373 | 0.036016 | 0.012701 | 0.0069452 | 0.0047784 | 0.0037618 | 0.0032265 | 0.0029331 | 0.0027756 | 0.0027814 | 1.7 | 3.3138 | 63.5628 | 51.7085 | 35.7558 | 2.7495 | 2.7495 | 2.7495 | 2.7495 | 3.2973 | 3.1549 | 3.1273 | 12.9918 | 5.5956 | 3.9947 | 3.5995 | 3.4507 | 3.3809 | 3.3441 | 3.324 | 3.3132 | 3.3136 | 1.7 | 0.072084 | 6.7223 | 7.027 | 5.9953 | -8.3032 | -10.1486 | -11.8484 | -13.7462 | 0.066237 | 0.01349 | 0.0021421 | 3.72 | 0.93215 | 0.32872 | 0.17976 | 0.12367 | 0.097364 | 0.083507 | 0.075914 | 0.071839 | 0.071987 | 1.7 | 0.072084 | 6.7223 | 7.027 | 5.9953 | 8.3032 | 10.1486 | 11.8484 | 13.7462 | 0.066237 | 0.01349 | 0.0021421 | 3.72 | 0.93215 | 0.32872 | 0.17976 | 0.12367 | 0.097364 | 0.083507 | 0.075914 | 0.071839 | 0.071987 | 1.7 | 11.9913 | 7.8717 | 8.6453 | 9.7103 | 0 | 0 | 0 | 0 | 11.9927 | 12.0047 | 12.0072 | 11.3171 | 11.7982 | 11.9334 | 11.967 | 11.9797 | 11.9856 | 11.9888 | 11.9905 | 11.9914 | 11.9914 | 1.7 | #N/A | #N/A | #N/A | #N/A | #N/A | #N/A | #N/A | #N/A | #N/A | #N/A | #N/A | #N/A | #N/A | #N/A | #N/A | #N/A | #N/A | #N/A | #N/A | #N/A | #N/A | 1.7 | 1 | 0 | 0 | 0 | 0 | 0 | 0 | 0 | 1 | 1 | 1 | 0 | 0 | 0 | 0 | 1 | 1 | 1 | 1 | 1 | 1 | 1.7 | 0 | 0 | 0 | 0 | 0 | 0 | 0 | 0 | 0 | 0 | 0 | 0 | 0 | 0 | 0 | 0 | 0 | 0 | 0 | 0 | 0 | 1.7 | 11.786 | 12.8225 | 15.5707 | 16.9238 | 16.2812 | 15.279 | 13.8092 | 13.0042 | 11.7181 | 10.6348 | 9.728 | 10.2935 | 11.5717 | 11.7227 | 11.7595 | 11.7733 | 11.7798 | 11.7832 | 11.7851 | 11.7861 | 11.786 | 1.7 | #N/A | #N/A | #N/A | #N/A | #N/A | #N/A | #N/A | #N/A | #N/A | #N/A | #N/A | #N/A | #N/A | #N/A | #N/A | #N/A | #N/A | #N/A | #N/A | #N/A | #N/A | 1.7 | 11.9913 | 7.8717 | 8.6453 | 9.7103 | 0 | 0 | 0 | 0 | 11.9927 | 12.0047 | 12.0072 | 11.3171 | 11.7982 | 11.9334 | 11.967 | 11.9797 | 11.9856 | 11.9888 | 11.9905 | 11.9914 | 11.9914 | 1.7 | 12.231 | 9.1583 | 9.7629 | 10.5765 | 12.2598 | 12.2598 | 12.2598 | 12.2598 | 12.2318 | 12.2391 | 12.2405 | 11.7374 | 12.1146 | 12.1963 | 12.2164 | 12.224 | 12.2276 | 12.2294 | 12.2305 | 12.231 | 12.231 | 1.7 | 0 | 0 | 0 | 1 | 1 | 1 | 1 | 1 | 0 | 0 | 0 | 0 | 0 | 0 | 0 | 0 | 0 | 0 | 0 | 0 | 0 | 1.7 | 15.9672 | 11.6777 | 14.6951 | 16.774 | 17.8143 | 18.0314 | 17.5632 | 16.8398 | 15.899 | 14.907 | 13.9691 | 10.2847 | 12.2808 | 13.5725 | 14.4122 | 14.9842 | 15.383 | 15.661 | 15.8482 | 15.9615 | 15.9577 | 1.7 | 0.052271 | 1.0026 | 0.81563 | 0.564 | 0.043369 | 0.043369 | 0.043369 | 0.043369 | 0.05201 | 0.049763 | 0.049328 | 0.20493 | 0.088263 | 0.06301 | 0.056777 | 0.05443 | 0.053329 | 0.052749 | 0.052431 | 0.052261 | 0.052267 | 1.7 | 0 | 0.05 | 0.05 | 0.05 | 0 | 0 | 0 | 0 | 0 | 0 | 0 | 0.05 | 0.05 | 0 | 0 | 0 | 0 | 0 | 0 | 0 | 0 | 1.7 | 0 | 0 | 0 | 0 | 0.05 | 0.05 | 0.05 | 0 | 0 | 0 | 0 | 0 | 0 | 0 | 0 | 0 | 0 | 0 | 0 | 0 | 0 | 1.7
Deceleration Complete Threshold (ft/s) | 0.2 |  |  | 0.33333 |  | 0.02849 |  | 0.076923 |  |  |  |  | 1.75 | 0.96731 | 0.63691 | 0.70192 | 0 | 0 | 0 | 0 | 0 | 0.9674 | 0.96818 | 0.96833 | 0.91424 | 0.9548 | 0.96358 | 0.96574 | 0.96656 | 0.96694 | 0.96715 | 0.96726 | 0.96731 | 0.96731 | 1.75 | 4667.2393 | 960.3838 | 1755.0079 | 0 | 0 | 0 | 0 | 0 | 4668.1743 | 4676.1393 | 4677.6404 | 3920.9647 | 4539.9245 | 4629.3026 | 4651.3283 | 4659.6168 | 4663.5044 | 4665.5517 | 4666.6735 | 4667.2756 | 4667.2537 | 1.75 | 0.29427 | 1.1352 | 0.94062 | 0 | 0 | 0 | 0 | 0 | 0.29407 | 0.29244 | 0.29214 | 0.49655 | 0.32029 | 0.30201 | 0.29751 | 0.29582 | 0.29503 | 0.29461 | 0.29438 | 0.29426 | 0.29426 | 1.75 | 18.4151 | 63.1816 | 52.825 | 2.7495 | 2.7495 | 2.7495 | 2.7495 | 2.7495 | 18.4048 | 18.3179 | 18.3021 | 29.1841 | 19.8005 | 18.8273 | 18.5879 | 18.4979 | 18.4557 | 18.4335 | 18.4213 | 18.4148 | 18.415 | 1.75 | 18.4151 | 63.1816 | 52.825 | 2.7495 | 2.7495 | 2.7495 | 2.7495 | 2.7495 | 18.4048 | 18.3179 | 18.3021 | 25 | 19.8005 | 18.8273 | 18.5879 | 18.4979 | 18.4557 | 18.4335 | 18.4213 | 18.4148 | 18.415 | 1.75 | 0.29427 | 14.2256 | 10.3809 | 0 | 0 | 0 | 0 | 0 | 0.29407 | 3.5896 | 3.2828 | 3.9832 | 3.9832 | 3.9832 | 3.9832 | 3.9832 | 3.9832 | 0.29461 | 0.29438 | 0.29426 | 0.29426 | 1.75 | 0.0022186 | 0.91925 | 0.69512 | -0.51594 | -0.53738 | -0.55666 | -0.56299 | -0.57516 | 0.0020206 | 0.00035267 | 4.8039e-05 | 0.13968 | 0.028864 | 0.010136 | 0.0055368 | 0.0038078 | 0.0029972 | 0.0025704 | 0.0023366 | 0.002211 | 0.0022156 | 1.75 | 3.2749 | 63.1816 | 50.8526 | 2.7495 | 2.7495 | 2.7495 | 2.7495 | 2.7495 | 3.2613 | 3.1468 | 3.1259 | 12.7135 | 5.1045 | 3.8186 | 3.5028 | 3.3841 | 3.3284 | 3.2991 | 3.283 | 3.2744 | 3.2747 | 1.75 | 0.057422 | 6.6617 | 6.9032 | -6.5087 | -8.2214 | -10.0105 | -11.6353 | -13.4307 | 0.052606 | 0.010129 | 0.0015086 | 3.6151 | 0.74705 | 0.26233 | 0.1433 | 0.098553 | 0.077573 | 0.066527 | 0.060475 | 0.057226 | 0.057344 | 1.75 | 0.057422 | 6.6617 | 6.9032 | 6.5087 | 8.2214 | 10.0105 | 11.6353 | 13.4307 | 0.052606 | 0.010129 | 0.0015086 | 3.6151 | 0.74705 | 0.26233 | 0.1433 | 0.098553 | 0.077573 | 0.066527 | 0.060475 | 0.057226 | 0.057344 | 1.75 | 11.9947 | 7.8977 | 8.7038 | 0 | 0 | 0 | 0 | 0 | 11.9958 | 12.0055 | 12.0073 | 11.3366 | 11.8395 | 11.9484 | 11.9752 | 11.9854 | 11.9901 | 11.9926 | 11.994 | 11.9947 | 11.9947 | 1.75 | #N/A | #N/A | #N/A | #N/A | #N/A | #N/A | #N/A | #N/A | #N/A | #N/A | #N/A | #N/A | #N/A | #N/A | #N/A | #N/A | #N/A | #N/A | #N/A | #N/A | #N/A | 1.75 | 1 | 0 | 0 | 0 | 0 | 0 | 0 | 0 | 1 | 1 | 1 | 0 | 0 | 0 | 1 | 1 | 1 | 1 | 1 | 1 | 1 | 1.75 | 0 | 0 | 0 | 0 | 0 | 0 | 0 | 0 | 0 | 0 | 0 | 0 | 0 | 0 | 0 | 0 | 0 | 0 | 0 | 0 | 0 | 1.75 | 11.7896 | 13.1587 | 15.9221 | 17.2236 | 15.866 | 14.7715 | 13.2168 | 12.3169 | 11.7214 | 10.6355 | 9.7281 | 10.4795 | 11.6183 | 11.7391 | 11.7685 | 11.7795 | 11.7847 | 11.7874 | 11.7889 | 11.7897 | 11.7896 | 1.75 | #N/A | #N/A | #N/A | #N/A | #N/A | #N/A | #N/A | #N/A | #N/A | #N/A | #N/A | #N/A | #N/A | #N/A | #N/A | #N/A | #N/A | #N/A | #N/A | #N/A | #N/A | 1.75 | 11.9947 | 7.8977 | 8.7038 | 0 | 0 | 0 | 0 | 0 | 11.9958 | 12.0055 | 12.0073 | 11.3366 | 11.8395 | 11.9484 | 11.9752 | 11.9854 | 11.9901 | 11.9926 | 11.994 | 11.9947 | 11.9947 | 1.75 | 12.233 | 9.1777 | 9.8065 | 12.2598 | 12.2598 | 12.2598 | 12.2598 | 12.2598 | 12.2337 | 12.2395 | 12.2406 | 11.7516 | 12.1397 | 12.2053 | 12.2214 | 12.2274 | 12.2303 | 12.2317 | 12.2326 | 12.233 | 12.233 | 1.75 | 1 | 0 | 0 | 1 | 1 | 1 | 1 | 1 | 1 | 0 | 0 | 0 | 0 | 0 | 0 | 0 | 0 | 1 | 1 | 1 | 1 | 1.75 | 16.5568 | 12.3439 | 15.4998 | 17.627 | 18.5973 | 18.7574 | 18.2095 | 17.4388 | 16.4851 | 15.4388 | 14.4555 | 10.8132 | 12.8627 | 14.1597 | 15.0008 | 15.5733 | 15.9723 | 16.2505 | 16.4377 | 16.551 | 16.5472 | 1.75 | 0.051658 | 0.9966 | 0.80213 | 0.043369 | 0.043369 | 0.043369 | 0.043369 | 0.043369 | 0.051443 | 0.049637 | 0.049307 | 0.20054 | 0.080517 | 0.060232 | 0.055251 | 0.053379 | 0.052501 | 0.052039 | 0.051785 | 0.051649 | 0.051654 | 1.75 | 0 | 0.05 | 0.05 | 0 | 0 | 0 | 0 | 0 | 0 | 0 | 0 | 0.05 | 0.05 | 0 | 0 | 0 | 0 | 0 | 0 | 0 | 0 | 1.75 | 0 | 0 | 0 | 0 | 0.05 | 0.05 | 0.05 | 0.05 | 0 | 0 | 0 | 0 | 0 | 0 | 0 | 0 | 0 | 0 | 0 | 0 | 0 | 1.75
| Option | 0 | 1 | 2 | 3 | 4 | 5 | 6 | 7 | 8 | 9 | 10 | 1.8 | 0 | 0.639 | 0.70661 | 0 | 0 | 0 | 0 | 0 | 0 | 0.96823 | 0.96834 | 0.91576 | 0.95749 | 0.96454 | 0.96628 | 0.96693 | 0.96723 | 0 | 0 | 0 | 0 | 1.8 | 0 | 987.9259 | 1805.0424 | 0 | 0 | 0 | 0 | 0 | 0 | 4676.5748 | 4677.7133 | 3995.2537 | 4567.366 | 4639.1204 | 4656.7161 | 4663.3286 | 4666.4284 | 0 | 0 | 0 | 0 | 1.8 | 0 | 1.128 | 0.92985 | 0 | 0 | 0 | 0 | 0 | 0 | 0.29235 | 0.29213 | 0.46719 | 0.31467 | 0.3 | 0.29641 | 0.29506 | 0.29443 | 0 | 0 | 0 | 0 | 1.8 | 2.7495 | 62.8013 | 52.2513 | 2.7495 | 2.7495 | 2.7495 | 2.7495 | 2.7495 | 2.7495 | 18.3134 | 18.3013 | 27.6212 | 19.5013 | 18.7206 | 18.5294 | 18.4576 | 18.424 | 2.7495 | 2.7495 | 2.7495 | 2.7495 | 1.8 | 2.7495 | 62.8013 | 52.2513 | 2.7495 | 2.7495 | 2.7495 | 2.7495 | 2.7495 | 2.7495 | 18.3134 | 18.3013 | 25 | 19.5013 | 18.7206 | 18.5294 | 18.4576 | 18.424 | 2.7495 | 2.7495 | 2.7495 | 2.7495 | 1.8 | 0 | 14.2256 | 0.92985 | 0 | 0 | 0 | 0 | 0 | 0 | 3.5896 | 3.2828 | 3.9832 | 3.9832 | 3.9832 | 3.9832 | 0.29506 | 0.29443 | 0 | 0 | 0 | 0 | 1.8 | -0.58997 | 0.91093 | 0.68274 | -0.51249 | -0.53208 | -0.54908 | -0.55286 | -0.56196 | -0.59 | 0.00026479 | 3.3832e-05 | 0.13574 | 0.023103 | 0.008085 | 0.0044128 | 0.0030338 | 0.0023876 | -0.58994 | -0.58996 | -0.58998 | -0.58998 | 1.8 | 2.7495 | 62.8013 | 50.0029 | 2.7495 | 2.7495 | 2.7495 | 2.7495 | 2.7495 | 2.7495 | 3.1408 | 3.1249 | 12.4431 | 4.7089 | 3.6778 | 3.4256 | 3.3309 | 3.2865 | 2.7495 | 2.7495 | 2.7495 | 2.7495 | 1.8 | -15.2697 | 6.6014 | 6.7803 | -6.4651 | -8.1404 | -9.8742 | -11.4261 | -13.1224 | -15.3607 | 0.0076045 | 0.0010624 | 3.5132 | 0.59794 | 0.20925 | 0.11421 | 0.078522 | 0.061797 | -15.2687 | -15.2693 | -15.2697 | -15.2697 | 1.8 | 15.2697 | 6.6014 | 6.7803 | 6.4651 | 8.1404 | 9.8742 | 11.4261 | 13.1224 | 15.3607 | 0.0076045 | 0.0010624 | 3.5132 | 0.59794 | 0.20925 | 0.11421 | 0.078522 | 0.061797 | 15.2687 | 15.2693 | 15.2697 | 15.2697 | 1.8 | 0 | 7.9237 | 8.762 | 0 | 0 | 0 | 0 | 0 | 0 | 12.006 | 12.0074 | 11.3555 | 11.8729 | 11.9603 | 11.9818 | 11.9899 | 11.9937 | 0 | 0 | 0 | 0 | 1.8 | #N/A | #N/A | #N/A | #N/A | #N/A | #N/A | #N/A | #N/A | #N/A | #N/A | #N/A | #N/A | #N/A | #N/A | #N/A | #N/A | #N/A | #N/A | #N/A | #N/A | #N/A | 1.8 | 0 | 0 | 0 | 0 | 0 | 0 | 0 | 0 | 0 | 1 | 1 | 0 | 0 | 0 | 1 | 1 | 1 | 0 | 0 | 0 | 0 | 1.8 | 0 | 0 | 0 | 0 | 0 | 0 | 0 | 0 | 0 | 0 | 0 | 0 | 0 | 0 | 0 | 0 | 0 | 0 | 0 | 0 | 0 | 1.8 | 11.7925 | 13.4917 | 16.2672 | 16.8982 | 15.455 | 14.271 | 12.635 | 11.6454 | 11.724 | 10.636 | 9.7281 | 10.6602 | 11.6556 | 11.7522 | 11.7756 | 11.7844 | 11.7885 | 11.7907 | 11.7919 | 11.7925 | 11.7925 | 1.8 | #N/A | #N/A | #N/A | #N/A | #N/A | #N/A | #N/A | #N/A | #N/A | #N/A | #N/A | #N/A | #N/A | #N/A | #N/A | #N/A | #N/A | #N/A | #N/A | #N/A | #N/A | 1.8 | 0 | 7.9237 | 8.762 | 0 | 0 | 0 | 0 | 0 | 0 | 12.006 | 12.0074 | 11.3555 | 11.8729 | 11.9603 | 11.9818 | 11.9899 | 11.9937 | 0 | 0 | 0 | 0 | 1.8 | 12.2598 | 9.1971 | 9.8499 | 12.2598 | 12.2598 | 12.2598 | 12.2598 | 12.2598 | 12.2598 | 12.2398 | 12.2406 | 11.7654 | 12.1598 | 12.2124 | 12.2253 | 12.2301 | 12.2324 | 12.2598 | 12.2598 | 12.2598 | 12.2598 | 1.8 | 1 | 0 | 1 | 1 | 1 | 1 | 1 | 1 | 1 | 0 | 0 | 0 | 0 | 0 | 0 | 1 | 1 | 1 | 1 | 1 | 1 | 1.8 | 17.1273 | 13.0268 | 16.3216 | 18.4639 | 19.3599 | 19.4586 | 18.827 | 18.0047 | 17.0521 | 15.9706 | 14.9419 | 11.3506 | 13.4462 | 14.7476 | 15.5897 | 16.1627 | 16.5618 | 16.8209 | 17.0082 | 17.1216 | 17.1178 | 1.8 | 0.043369 | 0.9906 | 0.78872 | 0.043369 | 0.043369 | 0.043369 | 0.043369 | 0.043369 | 0.043369 | 0.049541 | 0.049291 | 0.19627 | 0.074277 | 0.058011 | 0.054034 | 0.05254 | 0.051841 | 0.043369 | 0.043369 | 0.043369 | 0.043369 | 1.8 | 0 | 0.05 | 0.05 | 0 | 0 | 0 | 0 | 0 | 0 | 0 | 0 | 0.05 | 0 | 0 | 0 | 0 | 0 | 0 | 0 | 0 | 0 | 1.8 | 0 | 0 | 0 | 0.05 | 0.05 | 0.05 | 0.05 | 0.05 | 0 | 0 | 0 | 0 | 0 | 0 | 0 | 0 | 0 | 0 | 0 | 0 | 0 | 1.8
| Ratio | 10.7143 | 3 | 4.1111 | 5.2222 | 6.3333 | 7.4444 | 8.5556 | 9.6667 | 10.7778 | 11.8889 | 13 | 1.85 | 0 | 0.64109 | 0 | 0 | 0 | 0 | 0 | 0 | 0 | 0.96826 | 0.96835 | 0.91725 | 0.95966 | 0.96532 | 0.9667 | 0 | 0 | 0 | 0 | 0 | 0 | 1.85 | 0 | 1015.3979 | 0 | 0 | 0 | 0 | 0 | 0 | 0 | 4676.9018 | 4677.7647 | 4067.6642 | 4589.4564 | 4646.9678 | 4661.0151 | 0 | 0 | 0 | 0 | 0 | 0 | 1.85 | 0 | 1.1209 | 0 | 0 | 0 | 0 | 0 | 0 | 0 | 0.29229 | 0.29212 | 0.43857 | 0.31015 | 0.2984 | 0.29553 | 0 | 0 | 0 | 0 | 0 | 0 | 1.85 | 2.7495 | 62.4221 | 2.7495 | 2.7495 | 2.7495 | 2.7495 | 2.7495 | 2.7495 | 2.7495 | 18.3099 | 18.3008 | 26.0973 | 19.2607 | 18.6353 | 18.4827 | 2.7495 | 2.7495 | 2.7495 | 2.7495 | 2.7495 | 2.7495 | 1.85 | 2.7495 | 62.4221 | 2.7495 | 2.7495 | 2.7495 | 2.7495 | 2.7495 | 2.7495 | 2.7495 | 18.3099 | 18.3008 | 25 | 19.2607 | 18.6353 | 18.4827 | 2.7495 | 2.7495 | 2.7495 | 2.7495 | 2.7495 | 2.7495 | 1.85 | 0 | 14.2256 | 0 | 0 | 0 | 0 | 0 | 0 | 0 | 0.29229 | 3.2828 | 3.9832 | 3.9832 | 3.9832 | 0.29553 | 0 | 0 | 0 | 0 | 0 | 0 | 1.85 | -0.57334 | 0.90264 | -0.47186 | -0.50906 | -0.52684 | -0.54161 | -0.54292 | -0.54906 | -0.57316 | 0.00019879 | 2.3827e-05 | 0.13191 | 0.018472 | 0.0064467 | 0.0035162 | -0.58988 | -0.58996 | -0.5733 | -0.57333 | -0.57334 | -0.57334 | 1.85 | 2.7495 | 62.4221 | 2.7495 | 2.7495 | 2.7495 | 2.7495 | 2.7495 | 2.7495 | 2.7495 | 3.1362 | 3.1242 | 12.1803 | 4.391 | 3.5653 | 3.364 | 2.7495 | 2.7495 | 2.7495 | 2.7495 | 2.7495 | 2.7495 | 1.85 | -14.8391 | 6.5414 | -4.6861 | -6.4218 | -8.0602 | -9.7398 | -11.2207 | -12.8212 | -14.9225 | 0.0057092 | 0.00074823 | 3.4141 | 0.47809 | 0.16685 | 0.091007 | -15.2673 | -15.2692 | -14.8381 | -14.8388 | -14.8391 | -14.8391 | 1.85 | 14.8391 | 6.5414 | 4.6861 | 6.4218 | 8.0602 | 9.7398 | 11.2207 | 12.8212 | 14.9225 | 0.0057092 | 0.00074823 | 3.4141 | 0.47809 | 0.16685 | 0.091007 | 15.2673 | 15.2692 | 14.8381 | 14.8388 | 14.8391 | 14.8391 | 1.85 | 0 | 7.9495 | 0 | 0 | 0 | 0 | 0 | 0 | 0 | 12.0064 | 12.0075 | 11.3739 | 11.8998 | 11.9699 | 11.9871 | 0 | 0 | 0 | 0 | 0 | 0 | 1.85 | #N/A | #N/A | #N/A | #N/A | #N/A | #N/A | #N/A | #N/A | #N/A | #N/A | #N/A | #N/A | #N/A | #N/A | #N/A | #N/A | #N/A | #N/A | #N/A | #N/A | #N/A | 1.85 | 0 | 0 | 0 | 0 | 0 | 0 | 0 | 0 | 0 | 1 | 1 | 0 | 0 | 0 | 1 | 0 | 0 | 0 | 0 | 0 | 0 | 1.85 | 0 | 0 | 0 | 0 | 0 | 0 | 0 | 0 | 0 | 0 | 0 | 0 | 0 | 0 | 0 | 0 | 0 | 0 | 0 | 0 | 0 | 1.85 | 11.029 | 13.8218 | 16.6063 | 16.5749 | 15.0479 | 13.7773 | 12.0637 | 10.9892 | 10.956 | 10.6364 | 9.7282 | 10.8359 | 11.6855 | 11.7627 | 11.7813 | 11.7883 | 11.7916 | 11.0273 | 11.0284 | 11.029 | 11.029 | 1.85 | #N/A | #N/A | #N/A | #N/A | #N/A | #N/A | #N/A | #N/A | #N/A | #N/A | #N/A | #N/A | #N/A | #N/A | #N/A | #N/A | #N/A | #N/A | #N/A | #N/A | #N/A | 1.85 | 0 | 7.9495 | 0 | 0 | 0 | 0 | 0 | 0 | 0 | 12.0064 | 12.0075 | 11.3739 | 11.8998 | 11.9699 | 11.9871 | 0 | 0 | 0 | 0 | 0 | 0 | 1.85 | 12.2598 | 9.2165 | 12.2598 | 12.2598 | 12.2598 | 12.2598 | 12.2598 | 12.2598 | 12.2598 | 12.2401 | 12.2407 | 11.7788 | 12.1761 | 12.2182 | 12.2284 | 12.2598 | 12.2598 | 12.2598 | 12.2598 | 12.2598 | 12.2598 | 1.85 | 1 | 0 | 1 | 1 | 1 | 1 | 1 | 1 | 1 | 1 | 0 | 0 | 0 | 0 | 1 | 1 | 1 | 1 | 1 | 1 | 1 | 1.85 | 17.6602 | 13.726 | 17.1461 | 19.2846 | 20.1022 | 20.1353 | 19.4162 | 18.5381 | 17.5812 | 16.5024 | 15.4283 | 11.8967 | 14.0311 | 15.3359 | 16.1789 | 16.733 | 17.1323 | 17.3537 | 17.5411 | 17.6545 | 17.6507 | 1.85 | 0.043369 | 0.98462 | 0.043369 | 0.043369 | 0.043369 | 0.043369 | 0.043369 | 0.043369 | 0.043369 | 0.04947 | 0.04928 | 0.19213 | 0.069261 | 0.056237 | 0.053063 | 0.043369 | 0.043369 | 0.043369 | 0.043369 | 0.043369 | 0.043369 | 1.85 | 0 | 0.05 | 0 | 0 | 0 | 0 | 0 | 0 | 0 | 0 | 0 | 0.05 | 0 | 0 | 0 | 0 | 0 | 0 | 0 | 0 | 0 | 1.85 | 0.05 | 0 | 0 | 0.05 | 0.05 | 0.05 | 0.05 | 0.05 | 0.05 | 0 | 0 | 0 | 0 | 0 | 0 | 0 | 0 | 0.05 | 0.05 | 0.05 | 0.05 | 1.85
| Gearing | 0.093333 | 0.33333 | 0.24324 | 0.19149 | 0.15789 | 0.13433 | 0.11688 | 0.10345 | 0.092784 | 0.084112 | 0.076923 | 1.9 | 0 | 0.64317 | 0 | 0 | 0 | 0 | 0 | 0 | 0 | 0 | 0.96835 | 0.91869 | 0.9614 | 0.96593 | 0 | 0 | 0 | 0 | 0 | 0 | 0 | 1.9 | 0 | 1042.7975 | 0 | 0 | 0 | 0 | 0 | 0 | 0 | 0 | 4677.8009 | 4138.2373 | 4607.2007 | 4653.2354 | 0 | 0 | 0 | 0 | 0 | 0 | 0 | 1.9 | 0 | 1.1138 | 0 | 0 | 0 | 0 | 0 | 0 | 0 | 0 | 0.29211 | 0.41066 | 0.30652 | 0.29712 | 0 | 0 | 0 | 0 | 0 | 0 | 0 | 1.9 | 2.7495 | 62.0438 | 2.7495 | 2.7495 | 2.7495 | 2.7495 | 2.7495 | 2.7495 | 2.7495 | 2.7495 | 18.3005 | 24.6114 | 19.0676 | 18.5672 | 2.7495 | 2.7495 | 2.7495 | 2.7495 | 2.7495 | 2.7495 | 2.7495 | 1.9 | 2.7495 | 62.0438 | 2.7495 | 2.7495 | 2.7495 | 2.7495 | 2.7495 | 2.7495 | 2.7495 | 2.7495 | 18.3005 | 24.6114 | 19.0676 | 18.5672 | 2.7495 | 2.7495 | 2.7495 | 2.7495 | 2.7495 | 2.7495 | 2.7495 | 1.9 | 0 | 14.2256 | 0 | 0 | 0 | 0 | 0 | 0 | 0 | 0 | 3.2828 | 3.9832 | 3.9832 | 3.9832 | 0 | 0 | 0 | 0 | 0 | 0 | 0 | 1.9 | -0.55717 | 0.89439 | -0.46991 | -0.50565 | -0.52165 | -0.53423 | -0.53316 | -0.53646 | -0.55681 | -0.5902 | 1.678e-05 | 0.12177 | 0.014757 | 0.0051389 | -0.58983 | -0.57325 | -0.57332 | -0.55714 | -0.55716 | -0.55717 | -0.55717 | 1.9 | 2.7495 | 62.0438 | 2.7495 | 2.7495 | 2.7495 | 2.7495 | 2.7495 | 2.7495 | 2.7495 | 2.7495 | 3.1238 | 11.4836 | 4.1359 | 3.4755 | 2.7495 | 2.7495 | 2.7495 | 2.7495 | 2.7495 | 2.7495 | 2.7495 | 1.9 | -14.4207 | 6.4816 | -4.6666 | -6.3787 | -7.9808 | -9.6072 | -11.019 | -12.5269 | -14.4967 | -16.9501 | 0.00052695 | 3.1515 | 0.38194 | 0.133 | -15.266 | -14.8368 | -14.8386 | -14.4197 | -14.4204 | -14.4207 | -14.4207 | 1.9 | 14.4207 | 6.4816 | 4.6666 | 6.3787 | 7.9808 | 9.6072 | 11.019 | 12.5269 | 14.4967 | 16.9501 | 0.00052695 | 3.1515 | 0.38194 | 0.133 | 15.266 | 14.8368 | 14.8386 | 14.4197 | 14.4204 | 14.4207 | 14.4207 | 1.9 | 0 | 7.9753 | 0 | 0 | 0 | 0 | 0 | 0 | 0 | 0 | 12.0076 | 11.3917 | 11.9214 | 11.9776 | 0 | 0 | 0 | 0 | 0 | 0 | 0 | 1.9 | #N/A | #N/A | #N/A | #N/A | #N/A | #N/A | #N/A | #N/A | #N/A | #N/A | #N/A | #N/A | #N/A | #N/A | #N/A | #N/A | #N/A | #N/A | #N/A | #N/A | #N/A | 1.9 | 0 | 0 | 0 | 0 | 0 | 0 | 0 | 0 | 0 | 0 | 1 | 0 | 0 | 1 | 0 | 0 | 0 | 0 | 0 | 0 | 0 | 1.9 | 0 | 0 | 0 | 0 | 0 | 0 | 0 | 0 | 0 | 0 | 0 | 0 | 0 | 0 | 0 | 0 | 0 | 0 | 0 | 0 | 0 | 1.9 | 10.287 | 14.1489 | 16.372 | 16.2538 | 14.6449 | 13.2903 | 11.5027 | 10.3482 | 10.2099 | 10.6367 | 9.7282 | 11.0066 | 11.7094 | 11.771 | 11.7859 | 11.025 | 11.0282 | 10.2854 | 10.2865 | 10.2871 | 10.2871 | 1.9 | #N/A | #N/A | #N/A | #N/A | #N/A | #N/A | #N/A | #N/A | #N/A | #N/A | #N/A | #N/A | #N/A | #N/A | #N/A | #N/A | #N/A | #N/A | #N/A | #N/A | #N/A | 1.9 | 0 | 7.9753 | 0 | 0 | 0 | 0 | 0 | 0 | 0 | 0 | 12.0076 | 11.3917 | 11.9214 | 11.9776 | 0 | 0 | 0 | 0 | 0 | 0 | 0 | 1.9 | 12.2598 | 9.2358 | 12.2598 | 12.2598 | 12.2598 | 12.2598 | 12.2598 | 12.2598 | 12.2598 | 12.2598 | 12.2407 | 11.8143 | 12.1891 | 12.2228 | 12.2598 | 12.2598 | 12.2598 | 12.2598 | 12.2598 | 12.2598 | 12.2598 | 1.9 | 1 | 0 | 1 | 1 | 1 | 1 | 1 | 1 | 1 | 1 | 0 | 0 | 0 | 0 | 1 | 1 | 1 | 1 | 1 | 1 | 1 | 1.9 | 18.1565 | 14.4416 | 17.9589 | 20.0893 | 20.8245 | 20.7878 | 19.9775 | 19.0399 | 18.0736 | 17.0131 | 15.9147 | 12.4509 | 14.617 | 15.9247 | 16.7491 | 17.2657 | 17.6652 | 17.85 | 18.0374 | 18.1508 | 18.147 | 1.9 | 0.043369 | 0.97865 | 0.043369 | 0.043369 | 0.043369 | 0.043369 | 0.043369 | 0.043369 | 0.043369 | 0.043369 | 0.049273 | 0.18114 | 0.065238 | 0.05482 | 0.043369 | 0.043369 | 0.043369 | 0.043369 | 0.043369 | 0.043369 | 0.043369 | 1.9 | 0 | 0.05 | 0 | 0 | 0 | 0 | 0 | 0 | 0 | 0 | 0 | 0.05 | 0 | 0 | 0 | 0 | 0 | 0 | 0 | 0 | 0 | 1.9 | 0.05 | 0 | 0.05 | 0.05 | 0.05 | 0.05 | 0.05 | 0.05 | 0.05 | 0 | 0 | 0 | 0 | 0 | 0 | 0.05 | 0.05 | 0.05 | 0.05 | 0.05 | 0.05 | 1.9
| Throttle Resp. - Upper Power Band Accel. Time (s) | 0.95 | 1.1 | 1 | 1 | 1 | 1.05 | 1.1 | 1.05 | 0.9 | 0.8 | 0.65 | 1.95 | 0 | 0.64524 | 0 | 0 | 0 | 0 | 0 | 0 | 0 | 0 | 0.96835 | 0.92251 | 0.9628 | 0.96642 | 0 | 0 | 0 | 0 | 0 | 0 | 0 | 1.95 | 0 | 1070.1228 | 0 | 0 | 0 | 0 | 0 | 0 | 0 | 0 | 4677.8264 | 4214.9382 | 4621.4291 | 4658.238 | 0 | 0 | 0 | 0 | 0 | 0 | 0 | 1.95 | 0 | 1.1067 | 0 | 0 | 0 | 0 | 0 | 0 | 0 | 0 | 0.29211 | 0.38586 | 0.30361 | 0.2961 | 0 | 0 | 0 | 0 | 0 | 0 | 0 | 1.95 | 2.7495 | 61.6666 | 2.7495 | 2.7495 | 2.7495 | 2.7495 | 2.7495 | 2.7495 | 2.7495 | 2.7495 | 18.3002 | 23.2911 | 18.9129 | 18.5129 | 2.7495 | 2.7495 | 2.7495 | 2.7495 | 2.7495 | 2.7495 | 2.7495 | 1.95 | 2.7495 | 61.6666 | 2.7495 | 2.7495 | 2.7495 | 2.7495 | 2.7495 | 2.7495 | 2.7495 | 2.7495 | 18.3002 | 23.2911 | 18.9129 | 18.5129 | 2.7495 | 2.7495 | 2.7495 | 2.7495 | 2.7495 | 2.7495 | 2.7495 | 1.95 | 0 | 14.2256 | 0 | 0 | 0 | 0 | 0 | 0 | 0 | 0 | 0.29211 | 3.9832 | 3.9832 | 0.2961 | 0 | 0 | 0 | 0 | 0 | 0 | 0 | 1.95 | -0.54146 | 0.88617 | -0.46795 | -0.50226 | -0.51651 | -0.52696 | -0.52358 | -0.52414 | -0.54092 | -0.56971 | 1.1817e-05 | 0.096494 | 0.011781 | 0.0040954 | -0.5732 | -0.55709 | -0.55715 | -0.54143 | -0.54145 | -0.54146 | -0.54146 | 1.95 | 2.7495 | 61.6666 | 2.7495 | 2.7495 | 2.7495 | 2.7495 | 2.7495 | 2.7495 | 2.7495 | 2.7495 | 3.1234 | 9.7483 | 3.9316 | 3.4038 | 2.7495 | 2.7495 | 2.7495 | 2.7495 | 2.7495 | 2.7495 | 2.7495 | 1.95 | -14.0141 | 6.422 | -4.6472 | -6.336 | -7.9021 | -9.4764 | -10.8208 | -12.2394 | -14.0831 | -16.3616 | 0.00037111 | 2.4974 | 0.30492 | 0.106 | -14.8355 | -14.4185 | -14.4202 | -14.0131 | -14.0138 | -14.0141 | -14.0141 | 1.95 | 14.0141 | 6.422 | 4.6472 | 6.336 | 7.9021 | 9.4764 | 10.8208 | 12.2394 | 14.0831 | 16.3616 | 0.00037111 | 2.4974 | 0.30492 | 0.106 | 14.8355 | 14.4185 | 14.4202 | 14.0131 | 14.0138 | 14.0141 | 14.0141 | 1.95 | 0 | 8.001 | 0 | 0 | 0 | 0 | 0 | 0 | 0 | 0 | 12.0076 | 11.4391 | 11.9388 | 11.9837 | 0 | 0 | 0 | 0 | 0 | 0 | 0 | 1.95 | #N/A | #N/A | #N/A | #N/A | #N/A | #N/A | #N/A | #N/A | #N/A | #N/A | #N/A | #N/A | #N/A | #N/A | #N/A | #N/A | #N/A | #N/A | #N/A | #N/A | #N/A | 1.95 | 0 | 0 | 0 | 0 | 0 | 0 | 0 | 0 | 0 | 0 | 1 | 0 | 0 | 1 | 0 | 0 | 0 | 0 | 0 | 0 | 0 | 1.95 | 0 | 0 | 0 | 0 | 0 | 0 | 0 | 0 | 0 | 0 | 0 | 0 | 0 | 0 | 0 | 0 | 0 | 0 | 0 | 0 | 0 | 1.95 | 9.566 | 14.473 | 16.1386 | 15.9349 | 14.2459 | 12.81 | 10.9517 | 9.7218 | 9.485 | 9.7892 | 9.7283 | 11.1642 | 11.7285 | 11.7777 | 11.0226 | 10.2831 | 10.2862 | 9.5644 | 9.5655 | 9.566 | 9.566 | 1.95 | #N/A | #N/A | #N/A | #N/A | #N/A | #N/A | #N/A | #N/A | #N/A | #N/A | #N/A | #N/A | #N/A | #N/A | #N/A | #N/A | #N/A | #N/A | #N/A | #N/A | #N/A | 1.95 | 0 | 8.001 | 0 | 0 | 0 | 0 | 0 | 0 | 0 | 0 | 12.0076 | 11.4391 | 11.9388 | 11.9837 | 0 | 0 | 0 | 0 | 0 | 0 | 0 | 1.95 | 12.2598 | 9.255 | 12.2598 | 12.2598 | 12.2598 | 12.2598 | 12.2598 | 12.2598 | 12.2598 | 12.2598 | 12.2407 | 11.9028 | 12.1995 | 12.2264 | 12.2598 | 12.2598 | 12.2598 | 12.2598 | 12.2598 | 12.2598 | 12.2598 | 1.95 | 1 | 0 | 1 | 1 | 1 | 1 | 1 | 1 | 1 | 1 | 1 | 0 | 0 | 1 | 1 | 1 | 1 | 1 | 1 | 1 | 1 | 1.95 | 18.6173 | 15.1733 | 18.76 | 20.8781 | 21.5269 | 21.4165 | 20.5116 | 19.5107 | 18.5303 | 17.4821 | 16.4011 | 13.0123 | 15.2038 | 16.5137 | 17.2817 | 17.7618 | 18.1614 | 18.3107 | 18.4982 | 18.6116 | 18.6078 | 1.95 | 0.043369 | 0.9727 | 0.043369 | 0.043369 | 0.043369 | 0.043369 | 0.043369 | 0.043369 | 0.043369 | 0.043369 | 0.049267 | 0.15377 | 0.062015 | 0.05369 | 0.043369 | 0.043369 | 0.043369 | 0.043369 | 0.043369 | 0.043369 | 0.043369 | 1.95 | 0 | 0.05 | 0 | 0 | 0 | 0 | 0 | 0 | 0 | 0 | 0 | 0.05 | 0 | 0 | 0 | 0 | 0 | 0 | 0 | 0 | 0 | 1.95 | 0.05 | 0 | 0.05 | 0.05 | 0.05 | 0.05 | 0.05 | 0.05 | 0.05 | 0.05 | 0 | 0 | 0 | 0 | 0.05 | 0.05 | 0.05 | 0.05 | 0.05 | 0.05 | 0.05 | 1.95
| Throttle Resp. - Upper Power Band Decel. Time (s) | 0.4 | 0 | 0 | 0 | 0 | 0 | 0 | 0 | 0 | 0 | 0 | 2 | 0 | 0.64731 | 0 | 0 | 0 | 0 | 0 | 0 | 0 | 0 | 0 | 0.93203 | 0.96392 | 0 | 0 | 0 | 0 | 0 | 0 | 0 | 0 | 2 | 0 | 1097.3716 | 0 | 0 | 0 | 0 | 0 | 0 | 0 | 0 | 0 | 4306.0472 | 4632.8221 | 0 | 0 | 0 | 0 | 0 | 0 | 0 | 0 | 2 | 0 | 1.0996 | 0 | 0 | 0 | 0 | 0 | 0 | 0 | 0 | 0 | 0.36861 | 0.30129 | 0 | 0 | 0 | 0 | 0 | 0 | 0 | 0 | 2 | 2.7495 | 61.2905 | 2.7495 | 2.7495 | 2.7495 | 2.7495 | 2.7495 | 2.7495 | 2.7495 | 2.7495 | 2.7495 | 22.3731 | 18.789 | 2.7495 | 2.7495 | 2.7495 | 2.7495 | 2.7495 | 2.7495 | 2.7495 | 2.7495 | 2 | 2.7495 | 61.2905 | 2.7495 | 2.7495 | 2.7495 | 2.7495 | 2.7495 | 2.7495 | 2.7495 | 2.7495 | 2.7495 | 22.3731 | 18.789 | 2.7495 | 2.7495 | 2.7495 | 2.7495 | 2.7495 | 2.7495 | 2.7495 | 2.7495 | 2 | 0 | 14.2256 | 0 | 0 | 0 | 0 | 0 | 0 | 0 | 0 | 0 | 3.9832 | 3.9832 | 0 | 0 | 0 | 0 | 0 | 0 | 0 | 0 | 2 | -0.52619 | 0.87799 | -0.46601 | -0.49889 | -0.51142 | -0.51979 | -0.51416 | -0.51211 | -0.52549 | -0.54993 | -0.59022 | 0.078589 | 0.0094004 | -0.52436 | -0.55704 | -0.54138 | -0.54144 | -0.52616 | -0.52618 | -0.52619 | -0.52619 | 2 | 2.7495 | 61.2905 | 2.7495 | 2.7495 | 2.7495 | 2.7495 | 2.7495 | 2.7495 | 2.7495 | 2.7495 | 2.7495 | 8.5189 | 3.7681 | 2.7495 | 2.7495 | 2.7495 | 2.7495 | 2.7495 | 2.7495 | 2.7495 | 2.7495 | 2 | -13.6189 | 6.3628 | -4.628 | -6.2936 | -7.8243 | -9.3474 | -10.6263 | -11.9585 | -13.6812 | -15.7936 | -18.5349 | 2.034 | 0.2433 | -13.5714 | -14.4172 | -14.0119 | -14.0136 | -13.618 | -13.6186 | -13.6189 | -13.6189 | 2 | 13.6189 | 6.3628 | 4.628 | 6.2936 | 7.8243 | 9.3474 | 10.6263 | 11.9585 | 13.6812 | 15.7936 | 18.5349 | 2.034 | 0.2433 | 13.5714 | 14.4172 | 14.0119 | 14.0136 | 13.618 | 13.6186 | 13.6189 | 13.6189 | 2 | 0 | 8.0267 | 0 | 0 | 0 | 0 | 0 | 0 | 0 | 0 | 0 | 11.5571 | 11.9527 | 0 | 0 | 0 | 0 | 0 | 0 | 0 | 0 | 2 | #N/A | #N/A | #N/A | #N/A | #N/A | #N/A | #N/A | #N/A | #N/A | #N/A | #N/A | #N/A | #N/A | #N/A | #N/A | #N/A | #N/A | #N/A | #N/A | #N/A | #N/A | 2 | 0 | 0 | 0 | 0 | 0 | 0 | 0 | 0 | 0 | 0 | 0 | 0 | 0 | 0 | 0 | 0 | 0 | 0 | 0 | 0 | 0 | 2 | 0 | 0 | 0 | 0 | 0 | 0 | 0 | 0 | 0 | 0 | 0 | 0 | 0 | 0 | 0 | 0 | 0 | 0 | 0 | 0 | 0 | 2 | 8.8653 | 14.7941 | 15.9063 | 15.6181 | 13.8508 | 12.3361 | 10.4107 | 9.1098 | 8.7809 | 8.9711 | 9.7283 | 11.289 | 11.7438 | 11.783 | 10.2808 | 9.5622 | 9.5652 | 8.8637 | 8.8648 | 8.8653 | 8.8653 | 2 | #N/A | #N/A | #N/A | #N/A | #N/A | #N/A | #N/A | #N/A | #N/A | #N/A | #N/A | #N/A | #N/A | #N/A | #N/A | #N/A | #N/A | #N/A | #N/A | #N/A | #N/A | 2 | 0 | 8.0267 | 0 | 0 | 0 | 0 | 0 | 0 | 0 | 0 | 0 | 11.5571 | 11.9527 | 0 | 0 | 0 | 0 | 0 | 0 | 0 | 0 | 2 | 12.2598 | 9.2742 | 12.2598 | 12.2598 | 12.2598 | 12.2598 | 12.2598 | 12.2598 | 12.2598 | 12.2598 | 12.2598 | 11.9655 | 12.2078 | 12.2598 | 12.2598 | 12.2598 | 12.2598 | 12.2598 | 12.2598 | 12.2598 | 12.2598 | 2 | 1 | 0 | 1 | 1 | 1 | 1 | 1 | 1 | 1 | 1 | 1 | 0 | 0 | 1 | 1 | 1 | 1 | 1 | 1 | 1 | 1 | 2 | 19.0436 | 15.9209 | 19.5495 | 21.6512 | 22.2097 | 22.0216 | 21.0188 | 19.9512 | 18.9522 | 17.9109 | 16.8644 | 13.5792 | 15.7913 | 17.0859 | 17.7777 | 18.2224 | 18.6222 | 18.7368 | 18.9244 | 19.0378 | 19.034 | 2 | 0.043369 | 0.96677 | 0.043369 | 0.043369 | 0.043369 | 0.043369 | 0.043369 | 0.043369 | 0.043369 | 0.043369 | 0.043369 | 0.13437 | 0.059436 | 0.043369 | 0.043369 | 0.043369 | 0.043369 | 0.043369 | 0.043369 | 0.043369 | 0.043369 | 2 | 0 | 0.05 | 0 | 0 | 0 | 0 | 0 | 0 | 0 | 0 | 0 | 0.05 | 0 | 0 | 0 | 0 | 0 | 0 | 0 | 0 | 0 | 2 | 0.05 | 0 | 0.05 | 0.05 | 0.05 | 0.05 | 0.05 | 0.05 | 0.05 | 0.05 | 0 | 0 | 0 | 0 | 0.05 | 0.05 | 0.05 | 0.05 | 0.05 | 0.05 | 0.05 | 2
| Time to Goal (s) | 1.75 | 2.05 | 1.8 | 1.7 | 1.6 | 1.6 | 1.6 | 1.65 | 1.75 | 1.85 | 1.95 | 2.05 | 0 | 0.64937 | 0 | 0 | 0 | 0 | 0 | 0 | 0 | 0 | 0 | 0.93877 | 0.96482 | 0 | 0 | 0 | 0 | 0 | 0 | 0 | 0 | 2.05 | 0 | 1124.5419 | 0 | 0 | 0 | 0 | 0 | 0 | 0 | 0 | 0 | 4376.2688 | 4641.9343 | 0 | 0 | 0 | 0 | 0 | 0 | 0 | 0 | 2.05 | 0 | 1.0926 | 0 | 0 | 0 | 0 | 0 | 0 | 0 | 0 | 0 | 0.35387 | 0.29943 | 0 | 0 | 0 | 0 | 0 | 0 | 0 | 0 | 2.05 | 2.7495 | 60.9155 | 2.7495 | 2.7495 | 2.7495 | 2.7495 | 2.7495 | 2.7495 | 2.7495 | 2.7495 | 2.7495 | 21.5882 | 18.69 | 2.7495 | 2.7495 | 2.7495 | 2.7495 | 2.7495 | 2.7495 | 2.7495 | 2.7495 | 2.05 | 2.7495 | 60.9155 | 2.7495 | 2.7495 | 2.7495 | 2.7495 | 2.7495 | 2.7495 | 2.7495 | 2.7495 | 2.7495 | 21.5882 | 18.69 | 2.7495 | 2.7495 | 2.7495 | 2.7495 | 2.7495 | 2.7495 | 2.7495 | 2.7495 | 2.05 | 0 | 1.0926 | 0 | 0 | 0 | 0 | 0 | 0 | 0 | 0 | 0 | 3.9832 | 0.29943 | 0 | 0 | 0 | 0 | 0 | 0 | 0 | 0 | 2.05 | -0.51136 | 0.86985 | -0.46408 | -0.49555 | -0.50638 | -0.51271 | -0.50492 | -0.50036 | -0.51049 | -0.53084 | -0.56572 | 0.063391 | 0.0074974 | -0.52436 | -0.54133 | -0.52611 | -0.52618 | -0.51132 | -0.51135 | -0.51136 | -0.51136 | 2.05 | 2.7495 | 60.9155 | 2.7495 | 2.7495 | 2.7495 | 2.7495 | 2.7495 | 2.7495 | 2.7495 | 2.7495 | 2.7495 | 7.4753 | 3.6374 | 2.7495 | 2.7495 | 2.7495 | 2.7495 | 2.7495 | 2.7495 | 2.7495 | 2.7495 | 2.05 | -13.2349 | 6.3037 | -4.6087 | -6.2514 | -7.7472 | -9.2202 | -10.4352 | -11.684 | -13.2909 | -15.2452 | -17.7654 | 1.6407 | 0.19405 | -13.5714 | -14.0107 | -13.6168 | -13.6185 | -13.234 | -13.2346 | -13.2349 | -13.2349 | 2.05 | 13.2349 | 6.3037 | 4.6087 | 6.2514 | 7.7472 | 9.2202 | 10.4352 | 11.684 | 13.2909 | 15.2452 | 17.7654 | 1.6407 | 0.19405 | 13.5714 | 14.0107 | 13.6168 | 13.6185 | 13.234 | 13.2346 | 13.2349 | 13.2349 | 2.05 | 0 | 8.0522 | 0 | 0 | 0 | 0 | 0 | 0 | 0 | 0 | 0 | 11.6407 | 11.9638 | 0 | 0 | 0 | 0 | 0 | 0 | 0 | 0 | 2.05 | #N/A | #N/A | #N/A | #N/A | #N/A | #N/A | #N/A | #N/A | #N/A | #N/A | #N/A | #N/A | #N/A | #N/A | #N/A | #N/A | #N/A | #N/A | #N/A | #N/A | #N/A | 2.05 | 0 | 0 | 0 | 0 | 0 | 0 | 0 | 0 | 0 | 0 | 0 | 0 | 0 | 0 | 0 | 0 | 0 | 0 | 0 | 0 | 0 | 2.05 | 0 | 0 | 0 | 0 | 0 | 0 | 0 | 0 | 0 | 0 | 0 | 0 | 0 | 0 | 0 | 0 | 0 | 0 | 0 | 0 | 0 | 2.05 | 8.1844 | 15.1122 | 15.6749 | 15.3034 | 13.4596 | 11.8688 | 9.8794 | 8.5119 | 8.0968 | 8.1814 | 8.8015 | 11.3907 | 11.756 | 11.1044 | 9.56 | 8.8616 | 8.8645 | 8.1828 | 8.1838 | 8.1844 | 8.1844 | 2.05 | #N/A | #N/A | #N/A | #N/A | #N/A | #N/A | #N/A | #N/A | #N/A | #N/A | #N/A | #N/A | #N/A | #N/A | #N/A | #N/A | #N/A | #N/A | #N/A | #N/A | #N/A | 2.05 | 0 | 8.0522 | 0 | 0 | 0 | 0 | 0 | 0 | 0 | 0 | 0 | 11.6407 | 11.9638 | 0 | 0 | 0 | 0 | 0 | 0 | 0 | 0 | 2.05 | 12.2598 | 9.2933 | 12.2598 | 12.2598 | 12.2598 | 12.2598 | 12.2598 | 12.2598 | 12.2598 | 12.2598 | 12.2598 | 12.0188 | 12.2145 | 12.2598 | 12.2598 | 12.2598 | 12.2598 | 12.2598 | 12.2598 | 12.2598 | 12.2598 | 2.05 | 1 | 1 | 1 | 1 | 1 | 1 | 1 | 1 | 1 | 1 | 1 | 0 | 1 | 1 | 1 | 1 | 1 | 1 | 1 | 1 | 1 | 2.05 | 19.4362 | 16.6844 | 20.3275 | 22.4085 | 22.873 | 22.6035 | 21.4998 | 20.3622 | 19.3404 | 18.3009 | 17.2822 | 14.1508 | 16.3794 | 17.6241 | 18.2382 | 18.6485 | 19.0484 | 19.1294 | 19.317 | 19.4305 | 19.4267 | 2.05 | 0.043369 | 0.96085 | 0.043369 | 0.043369 | 0.043369 | 0.043369 | 0.043369 | 0.043369 | 0.043369 | 0.043369 | 0.043369 | 0.11791 | 0.057375 | 0.043369 | 0.043369 | 0.043369 | 0.043369 | 0.043369 | 0.043369 | 0.043369 | 0.043369 | 2.05 | 0 | 0.05 | 0 | 0 | 0 | 0 | 0 | 0 | 0 | 0 | 0 | 0.05 | 0 | 0 | 0 | 0 | 0 | 0 | 0 | 0 | 0 | 2.05 | 0.05 | 0 | 0.05 | 0.05 | 0.05 | 0.05 | 0.05 | 0.05 | 0.05 | 0.05 | 0.05 | 0 | 0 | 0.05 | 0.05 | 0.05 | 0.05 | 0.05 | 0.05 | 0.05 | 0.05 | 2.05
| Total Time to Stop (s) | 2.8 | #N/A | #N/A | 5 | 4.15 | 3.6 | 3.2 | 2.95 | 2.8 | 2.7 | 2.7 | 2.1 | 0 | 0 | 0 | 0 | 0 | 0 | 0 | 0 | 0 | 0 | 0 | 0.94449 | 0 | 0 | 0 | 0 | 0 | 0 | 0 | 0 | 0 | 2.1 | 0 | 0 | 0 | 0 | 0 | 0 | 0 | 0 | 0 | 0 | 0 | 4434.6575 | 0 | 0 | 0 | 0 | 0 | 0 | 0 | 0 | 0 | 2.1 | 0 | 0 | 0 | 0 | 0 | 0 | 0 | 0 | 0 | 0 | 0 | 0.3419 | 0 | 0 | 0 | 0 | 0 | 0 | 0 | 0 | 0 | 2.1 | 2.7495 | 2.7495 | 2.7495 | 2.7495 | 2.7495 | 2.7495 | 2.7495 | 2.7495 | 2.7495 | 2.7495 | 2.7495 | 20.9508 | 2.7495 | 2.7495 | 2.7495 | 2.7495 | 2.7495 | 2.7495 | 2.7495 | 2.7495 | 2.7495 | 2.1 | 2.7495 | 2.7495 | 2.7495 | 2.7495 | 2.7495 | 2.7495 | 2.7495 | 2.7495 | 2.7495 | 2.7495 | 2.7495 | 20.9508 | 2.7495 | 2.7495 | 2.7495 | 2.7495 | 2.7495 | 2.7495 | 2.7495 | 2.7495 | 2.7495 | 2.1 | 0 | 0 | 0 | 0 | 0 | 0 | 0 | 0 | 0 | 0 | 0 | 3.9832 | 0 | 0 | 0 | 0 | 0 | 0 | 0 | 0 | 0 | 2.1 | -0.49694 | -0.42715 | -0.46215 | -0.49223 | -0.50139 | -0.50573 | -0.49584 | -0.48887 | -0.49593 | -0.51241 | -0.54223 | 0.051062 | -0.44166 | -0.52436 | -0.52607 | -0.51128 | -0.51134 | -0.49691 | -0.49693 | -0.49694 | -0.49694 | 2.1 | 2.7495 | 2.7495 | 2.7495 | 2.7495 | 2.7495 | 2.7495 | 2.7495 | 2.7495 | 2.7495 | 2.7495 | 2.7495 | 6.6287 | 2.7495 | 2.7495 | 2.7495 | 2.7495 | 2.7495 | 2.7495 | 2.7495 | 2.7495 | 2.7495 | 2.1 | -12.8617 | -3.0955 | -4.5896 | -6.2095 | -7.6709 | -9.0947 | -10.2476 | -11.4158 | -12.9117 | -14.7159 | -17.028 | 1.3216 | -11.431 | -13.5714 | -13.6156 | -13.2329 | -13.2345 | -12.8609 | -12.8614 | -12.8617 | -12.8617 | 2.1 | 12.8617 | 3.0955 | 4.5896 | 6.2095 | 7.6709 | 9.0947 | 10.2476 | 11.4158 | 12.9117 | 14.7159 | 17.028 | 1.3216 | 11.431 | 13.5714 | 13.6156 | 13.2329 | 13.2345 | 12.8609 | 12.8614 | 12.8617 | 12.8617 | 2.1 | 0 | 0 | 0 | 0 | 0 | 0 | 0 | 0 | 0 | 0 | 0 | 11.7117 | 0 | 0 | 0 | 0 | 0 | 0 | 0 | 0 | 0 | 2.1 | #N/A | #N/A | #N/A | #N/A | #N/A | #N/A | #N/A | #N/A | #N/A | #N/A | #N/A | #N/A | #N/A | #N/A | #N/A | #N/A | #N/A | #N/A | #N/A | #N/A | #N/A | 2.1 | 0 | 0 | 0 | 0 | 0 | 0 | 0 | 0 | 0 | 0 | 0 | 0 | 0 | 0 | 0 | 0 | 0 | 0 | 0 | 0 | 0 | 2.1 | 0 | 0 | 0 | 0 | 0 | 0 | 0 | 0 | 0 | 0 | 0 | 0 | 0 | 0 | 0 | 0 | 0 | 0 | 0 | 0 | 0 | 2.1 | 7.5226 | 15.4274 | 15.4444 | 14.9909 | 13.0722 | 11.4078 | 9.3576 | 7.9277 | 7.4323 | 7.4191 | 7.9133 | 11.4728 | 11.7657 | 10.4258 | 8.8594 | 8.1808 | 8.1836 | 7.5211 | 7.5221 | 7.5226 | 7.5226 | 2.1 | #N/A | #N/A | #N/A | #N/A | #N/A | #N/A | #N/A | #N/A | #N/A | #N/A | #N/A | #N/A | #N/A | #N/A | #N/A | #N/A | #N/A | #N/A | #N/A | #N/A | #N/A | 2.1 | 0 | 0 | 0 | 0 | 0 | 0 | 0 | 0 | 0 | 0 | 0 | 11.7117 | 0 | 0 | 0 | 0 | 0 | 0 | 0 | 0 | 0 | 2.1 | 12.2598 | 12.2598 | 12.2598 | 12.2598 | 12.2598 | 12.2598 | 12.2598 | 12.2598 | 12.2598 | 12.2598 | 12.2598 | 12.0619 | 12.2598 | 12.2598 | 12.2598 | 12.2598 | 12.2598 | 12.2598 | 12.2598 | 12.2598 | 12.2598 | 2.1 | 1 | 1 | 1 | 1 | 1 | 1 | 1 | 1 | 1 | 1 | 1 | 0 | 1 | 1 | 1 | 1 | 1 | 1 | 1 | 1 | 1 | 2.1 | 19.7963 | 17.4519 | 21.094 | 23.1503 | 23.517 | 23.1625 | 21.9548 | 20.7443 | 19.6959 | 18.6535 | 17.6566 | 14.7261 | 16.9533 | 18.1284 | 18.6642 | 19.041 | 19.441 | 19.4894 | 19.6771 | 19.7906 | 19.7867 | 2.1 | 0.043369 | 0.043369 | 0.043369 | 0.043369 | 0.043369 | 0.043369 | 0.043369 | 0.043369 | 0.043369 | 0.043369 | 0.043369 | 0.10456 | 0.043369 | 0.043369 | 0.043369 | 0.043369 | 0.043369 | 0.043369 | 0.043369 | 0.043369 | 0.043369 | 2.1 | 0 | 0 | 0 | 0 | 0 | 0 | 0 | 0 | 0 | 0 | 0 | 0.05 | 0 | 0 | 0 | 0 | 0 | 0 | 0 | 0 | 0 | 2.1 | 0.05 | 0 | 0.05 | 0.05 | 0.05 | 0.05 | 0.05 | 0.05 | 0.05 | 0.05 | 0.05 | 0 | 0 | 0.05 | 0.05 | 0.05 | 0.05 | 0.05 | 0.05 | 0.05 | 0.05 | 2.1
| Acceleration Distance (ft) | 14.1997 | 16 | 16 | 16 | 16 | 16 | 16 | 16 | 14.1416 | 10.6552 | 8.1345 | 2.15 | 0 | 0 | 0 | 0 | 0 | 0 | 0 | 0 | 0 | 0 | 0 | 0.94913 | 0 | 0 | 0 | 0 | 0 | 0 | 0 | 0 | 0 | 2.15 | 0 | 0 | 0 | 0 | 0 | 0 | 0 | 0 | 0 | 0 | 0 | 4482.1227 | 0 | 0 | 0 | 0 | 0 | 0 | 0 | 0 | 0 | 2.15 | 0 | 0 | 0 | 0 | 0 | 0 | 0 | 0 | 0 | 0 | 0 | 0.33214 | 0 | 0 | 0 | 0 | 0 | 0 | 0 | 0 | 0 | 2.15 | 2.7495 | 2.7495 | 2.7495 | 2.7495 | 2.7495 | 2.7495 | 2.7495 | 2.7495 | 2.7495 | 2.7495 | 2.7495 | 20.4314 | 2.7495 | 2.7495 | 2.7495 | 2.7495 | 2.7495 | 2.7495 | 2.7495 | 2.7495 | 2.7495 | 2.15 | 2.7495 | 2.7495 | 2.7495 | 2.7495 | 2.7495 | 2.7495 | 2.7495 | 2.7495 | 2.7495 | 2.7495 | 2.7495 | 20.4314 | 2.7495 | 2.7495 | 2.7495 | 2.7495 | 2.7495 | 2.7495 | 2.7495 | 2.7495 | 2.7495 | 2.15 | 0 | 0 | 0 | 0 | 0 | 0 | 0 | 0 | 0 | 0 | 0 | 3.9832 | 0 | 0 | 0 | 0 | 0 | 0 | 0 | 0 | 0 | 2.15 | -0.48293 | -0.4262 | -0.46023 | -0.48893 | -0.49645 | -0.49885 | -0.48692 | -0.47765 | -0.48178 | -0.49462 | -0.51972 | 0.041031 | -0.44166 | -0.52436 | -0.51123 | -0.49686 | -0.49692 | -0.48289 | -0.48291 | -0.48293 | -0.48293 | 2.15 | 2.7495 | 2.7495 | 2.7495 | 2.7495 | 2.7495 | 2.7495 | 2.7495 | 2.7495 | 2.7495 | 2.7495 | 2.7495 | 5.94 | 2.7495 | 2.7495 | 2.7495 | 2.7495 | 2.7495 | 2.7495 | 2.7495 | 2.7495 | 2.7495 | 2.15 | -12.499 | -3.0887 | -4.5706 | -6.1679 | -7.5953 | -8.9709 | -10.0634 | -11.1538 | -12.5433 | -14.205 | -16.3211 | 1.062 | -11.431 | -13.5714 | -13.2317 | -12.8597 | -12.8613 | -12.4982 | -12.4988 | -12.499 | -12.499 | 2.15 | 12.499 | 3.0887 | 4.5706 | 6.1679 | 7.5953 | 8.9709 | 10.0634 | 11.1538 | 12.5433 | 14.205 | 16.3211 | 1.062 | 11.431 | 13.5714 | 13.2317 | 12.8597 | 12.8613 | 12.4982 | 12.4988 | 12.499 | 12.499 | 2.15 | 0 | 0 | 0 | 0 | 0 | 0 | 0 | 0 | 0 | 0 | 0 | 11.7692 | 0 | 0 | 0 | 0 | 0 | 0 | 0 | 0 | 0 | 2.15 | #N/A | #N/A | #N/A | #N/A | #N/A | #N/A | #N/A | #N/A | #N/A | #N/A | #N/A | #N/A | #N/A | #N/A | #N/A | #N/A | #N/A | #N/A | #N/A | #N/A | #N/A | 2.15 | 0 | 0 | 0 | 0 | 0 | 0 | 0 | 0 | 0 | 0 | 0 | 0 | 0 | 0 | 0 | 0 | 0 | 0 | 0 | 0 | 0 | 2.15 | 0 | 0 | 0 | 0 | 0 | 0 | 0 | 0 | 0 | 0 | 0 | 0 | 0 | 0 | 0 | 0 | 0 | 0 | 0 | 0 | 0 | 2.15 | 6.8795 | 15.2726 | 15.2149 | 14.6804 | 12.6887 | 10.953 | 8.8452 | 7.3569 | 6.7867 | 6.6833 | 7.0619 | 11.5388 | 11.1941 | 9.7472 | 8.1787 | 7.5191 | 7.5219 | 6.8781 | 6.879 | 6.8796 | 6.8795 | 2.15 | #N/A | #N/A | #N/A | #N/A | #N/A | #N/A | #N/A | #N/A | #N/A | #N/A | #N/A | #N/A | #N/A | #N/A | #N/A | #N/A | #N/A | #N/A | #N/A | #N/A | #N/A | 2.15 | 0 | 0 | 0 | 0 | 0 | 0 | 0 | 0 | 0 | 0 | 0 | 11.7692 | 0 | 0 | 0 | 0 | 0 | 0 | 0 | 0 | 0 | 2.15 | 12.2598 | 12.2598 | 12.2598 | 12.2598 | 12.2598 | 12.2598 | 12.2598 | 12.2598 | 12.2598 | 12.2598 | 12.2598 | 12.0971 | 12.2598 | 12.2598 | 12.2598 | 12.2598 | 12.2598 | 12.2598 | 12.2598 | 12.2598 | 12.2598 | 2.15 | 1 | 1 | 1 | 1 | 1 | 1 | 1 | 1 | 1 | 1 | 1 | 0 | 1 | 1 | 1 | 1 | 1 | 1 | 1 | 1 | 1 | 2.15 | 20.1246 | 18.2117 | 21.849 | 23.8766 | 24.1419 | 23.699 | 22.3845 | 21.0982 | 20.0196 | 18.9699 | 17.9893 | 15.3044 | 17.4988 | 18.5988 | 19.0566 | 19.4009 | 19.801 | 19.8177 | 20.0054 | 20.1189 | 20.1151 | 2.15 | 0.043369 | 0.043369 | 0.043369 | 0.043369 | 0.043369 | 0.043369 | 0.043369 | 0.043369 | 0.043369 | 0.043369 | 0.043369 | 0.093695 | 0.043369 | 0.043369 | 0.043369 | 0.043369 | 0.043369 | 0.043369 | 0.043369 | 0.043369 | 0.043369 | 2.15 | 0 | 0 | 0 | 0 | 0 | 0 | 0 | 0 | 0 | 0 | 0 | 0.05 | 0 | 0 | 0 | 0 | 0 | 0 | 0 | 0 | 0 | 2.15 | 0.05 | 0.05 | 0.05 | 0.05 | 0.05 | 0.05 | 0.05 | 0.05 | 0.05 | 0.05 | 0.05 | 0 | 0.05 | 0.05 | 0.05 | 0.05 | 0.05 | 0.05 | 0.05 | 0.05 | 0.05 | 2.15
| Graphed Acceleration Distance (ft) | 14.1997 | 16 | 16 | 16 | 16 | 16 | 16 | 16 | 14.1416 | 10.6552 | 8.1345 | 2.2 | 0 | 0 | 0 | 0 | 0 | 0 | 0 | 0 | 0 | 0 | 0 | 0.95291 | 0 | 0 | 0 | 0 | 0 | 0 | 0 | 0 | 0 | 2.2 | 0 | 0 | 0 | 0 | 0 | 0 | 0 | 0 | 0 | 0 | 0 | 4520.6666 | 0 | 0 | 0 | 0 | 0 | 0 | 0 | 0 | 0 | 2.2 | 0 | 0 | 0 | 0 | 0 | 0 | 0 | 0 | 0 | 0 | 0 | 0.32423 | 0 | 0 | 0 | 0 | 0 | 0 | 0 | 0 | 0 | 2.2 | 2.7495 | 2.7495 | 2.7495 | 2.7495 | 2.7495 | 2.7495 | 2.7495 | 2.7495 | 2.7495 | 2.7495 | 2.7495 | 20.0106 | 2.7495 | 2.7495 | 2.7495 | 2.7495 | 2.7495 | 2.7495 | 2.7495 | 2.7495 | 2.7495 | 2.2 | 2.7495 | 2.7495 | 2.7495 | 2.7495 | 2.7495 | 2.7495 | 2.7495 | 2.7495 | 2.7495 | 2.7495 | 2.7495 | 20.0106 | 2.7495 | 2.7495 | 2.7495 | 2.7495 | 2.7495 | 2.7495 | 2.7495 | 2.7495 | 2.7495 | 2.2 | 0 | 0 | 0 | 0 | 0 | 0 | 0 | 0 | 0 | 0 | 0 | 3.9832 | 0 | 0 | 0 | 0 | 0 | 0 | 0 | 0 | 0 | 2.2 | -0.46931 | -0.42526 | -0.45832 | -0.48566 | -0.49156 | -0.49206 | -0.47817 | -0.46669 | -0.46803 | -0.47744 | -0.49815 | 0.032913 | -0.44166 | -0.52436 | -0.49682 | -0.48285 | -0.48291 | -0.46928 | -0.4693 | -0.46931 | -0.46931 | 2.2 | 2.7495 | 2.7495 | 2.7495 | 2.7495 | 2.7495 | 2.7495 | 2.7495 | 2.7495 | 2.7495 | 2.7495 | 2.7495 | 5.3826 | 2.7495 | 2.7495 | 2.7495 | 2.7495 | 2.7495 | 2.7495 | 2.7495 | 2.7495 | 2.7495 | 2.2 | -12.1466 | -3.0818 | -4.5516 | -6.1266 | -7.5205 | -8.8488 | -9.8824 | -10.8978 | -12.1854 | -13.7118 | -15.6436 | 0.85185 | -11.431 | -13.5714 | -12.8586 | -12.4971 | -12.4986 | -12.1458 | -12.1463 | -12.1466 | -12.1466 | 2.2 | 12.1466 | 3.0818 | 4.5516 | 6.1266 | 7.5205 | 8.8488 | 9.8824 | 10.8978 | 12.1854 | 13.7118 | 15.6436 | 0.85185 | 11.431 | 13.5714 | 12.8586 | 12.4971 | 12.4986 | 12.1458 | 12.1463 | 12.1466 | 12.1466 | 2.2 | 0 | 0 | 0 | 0 | 0 | 0 | 0 | 0 | 0 | 0 | 0 | 11.8161 | 0 | 0 | 0 | 0 | 0 | 0 | 0 | 0 | 0 | 2.2 | #N/A | #N/A | #N/A | #N/A | #N/A | #N/A | #N/A | #N/A | #N/A | #N/A | #N/A | #N/A | #N/A | #N/A | #N/A | #N/A | #N/A | #N/A | #N/A | #N/A | #N/A | 2.2 | 0 | 0 | 0 | 0 | 0 | 0 | 0 | 0 | 0 | 0 | 0 | 0 | 0 | 0 | 0 | 0 | 0 | 0 | 0 | 0 | 0 | 2.2 | 0 | 0 | 0 | 0 | 0 | 0 | 0 | 0 | 0 | 0 | 0 | 0 | 0 | 0 | 0 | 0 | 0 | 0 | 0 | 0 | 0 | 2.2 | 6.2546 | 15.1182 | 14.9864 | 14.372 | 12.3089 | 10.5045 | 8.3421 | 6.7992 | 6.1595 | 5.9731 | 6.2458 | 11.5919 | 10.6226 | 9.0687 | 7.5171 | 6.8761 | 6.8788 | 6.2532 | 6.2541 | 6.2546 | 6.2546 | 2.2 | #N/A | #N/A | #N/A | #N/A | #N/A | #N/A | #N/A | #N/A | #N/A | #N/A | #N/A | #N/A | #N/A | #N/A | #N/A | #N/A | #N/A | #N/A | #N/A | #N/A | #N/A | 2.2 | 0 | 0 | 0 | 0 | 0 | 0 | 0 | 0 | 0 | 0 | 0 | 11.8161 | 0 | 0 | 0 | 0 | 0 | 0 | 0 | 0 | 0 | 2.2 | 12.2598 | 12.2598 | 12.2598 | 12.2598 | 12.2598 | 12.2598 | 12.2598 | 12.2598 | 12.2598 | 12.2598 | 12.2598 | 12.1255 | 12.2598 | 12.2598 | 12.2598 | 12.2598 | 12.2598 | 12.2598 | 12.2598 | 12.2598 | 12.2598 | 2.2 | 1 | 1 | 1 | 1 | 1 | 1 | 1 | 1 | 1 | 1 | 1 | 0 | 1 | 1 | 1 | 1 | 1 | 1 | 1 | 1 | 1 | 2.2 | 20.4222 | 18.9637 | 22.5926 | 24.5876 | 24.748 | 24.2131 | 22.7893 | 21.4246 | 20.3123 | 19.2514 | 18.282 | 15.8851 | 18.0156 | 19.0353 | 19.4163 | 19.7291 | 20.1294 | 20.1152 | 20.3029 | 20.4165 | 20.4126 | 2.2 | 0.043369 | 0.043369 | 0.043369 | 0.043369 | 0.043369 | 0.043369 | 0.043369 | 0.043369 | 0.043369 | 0.043369 | 0.043369 | 0.084902 | 0.043369 | 0.043369 | 0.043369 | 0.043369 | 0.043369 | 0.043369 | 0.043369 | 0.043369 | 0.043369 | 2.2 | 0 | 0 | 0 | 0 | 0 | 0 | 0 | 0 | 0 | 0 | 0 | 0 | 0 | 0 | 0 | 0 | 0 | 0 | 0 | 0 | 0 | 2.2 | 0.05 | 0.05 | 0.05 | 0.05 | 0.05 | 0.05 | 0.05 | 0.05 | 0.05 | 0.05 | 0.05 | 0 | 0.05 | 0.05 | 0.05 | 0.05 | 0.05 | 0.05 | 0.05 | 0.05 | 0.05 | 2.2
| Deceleration Distance (ft) | 5.3262 | #N/A | #N/A | 0 | 0 | 0 | 0 | 0 | 0 | 0 | 0 | 2.25 | 0 | 0 | 0 | 0 | 0 | 0 | 0 | 0 | 0 | 0 | 0 | 0.95597 | 0 | 0 | 0 | 0 | 0 | 0 | 0 | 0 | 0 | 2.25 | 0 | 0 | 0 | 0 | 0 | 0 | 0 | 0 | 0 | 0 | 0 | 4551.8317 | 0 | 0 | 0 | 0 | 0 | 0 | 0 | 0 | 0 | 2.25 | 0 | 0 | 0 | 0 | 0 | 0 | 0 | 0 | 0 | 0 | 0 | 0.31785 | 0 | 0 | 0 | 0 | 0 | 0 | 0 | 0 | 0 | 2.25 | 2.7495 | 2.7495 | 2.7495 | 2.7495 | 2.7495 | 2.7495 | 2.7495 | 2.7495 | 2.7495 | 2.7495 | 2.7495 | 19.6706 | 2.7495 | 2.7495 | 2.7495 | 2.7495 | 2.7495 | 2.7495 | 2.7495 | 2.7495 | 2.7495 | 2.25 | 2.7495 | 2.7495 | 2.7495 | 2.7495 | 2.7495 | 2.7495 | 2.7495 | 2.7495 | 2.7495 | 2.7495 | 2.7495 | 19.6706 | 2.7495 | 2.7495 | 2.7495 | 2.7495 | 2.7495 | 2.7495 | 2.7495 | 2.7495 | 2.7495 | 2.25 | 0 | 0 | 0 | 0 | 0 | 0 | 0 | 0 | 0 | 0 | 0 | 0.31785 | 0 | 0 | 0 | 0 | 0 | 0 | 0 | 0 | 0 | 2.25 | -0.45607 | -0.42432 | -0.45642 | -0.48241 | -0.48672 | -0.48536 | -0.46957 | -0.45598 | -0.45468 | -0.46087 | -0.47747 | 0.026363 | -0.44166 | -0.51584 | -0.48281 | -0.46924 | -0.46929 | -0.45604 | -0.45606 | -0.45608 | -0.45608 | 2.25 | 2.7495 | 2.7495 | 2.7495 | 2.7495 | 2.7495 | 2.7495 | 2.7495 | 2.7495 | 2.7495 | 2.7495 | 2.7495 | 4.9328 | 2.7495 | 2.7495 | 2.7495 | 2.7495 | 2.7495 | 2.7495 | 2.7495 | 2.7495 | 2.7495 | 2.25 | -11.8041 | -3.075 | -4.5327 | -6.0856 | -7.4464 | -8.7283 | -9.7047 | -10.6477 | -11.8377 | -13.2358 | -14.9942 | 0.68232 | -11.431 | -13.3509 | -12.496 | -12.1447 | -12.1462 | -11.8033 | -11.8038 | -11.8041 | -11.8041 | 2.25 | 11.8041 | 3.075 | 4.5327 | 6.0856 | 7.4464 | 8.7283 | 9.7047 | 10.6477 | 11.8377 | 13.2358 | 14.9942 | 0.68232 | 11.431 | 13.3509 | 12.496 | 12.1447 | 12.1462 | 11.8033 | 11.8038 | 11.8041 | 11.8041 | 2.25 | 0 | 0 | 0 | 0 | 0 | 0 | 0 | 0 | 0 | 0 | 0 | 11.854 | 0 | 0 | 0 | 0 | 0 | 0 | 0 | 0 | 0 | 2.25 | #N/A | #N/A | #N/A | #N/A | #N/A | #N/A | #N/A | #N/A | #N/A | #N/A | #N/A | #N/A | #N/A | #N/A | #N/A | #N/A | #N/A | #N/A | #N/A | #N/A | #N/A | 2.25 | 0 | 0 | 0 | 0 | 0 | 0 | 0 | 0 | 0 | 0 | 0 | 0 | 0 | 0 | 0 | 0 | 0 | 0 | 0 | 0 | 0 | 2.25 | 0 | 0 | 0 | 0 | 0 | 0 | 0 | 0 | 0 | 0 | 0 | 0 | 0 | 0 | 0 | 0 | 0 | 0 | 0 | 0 | 0 | 2.25 | 5.6472 | 14.9641 | 14.7588 | 14.0657 | 11.9329 | 10.062 | 7.8479 | 6.2544 | 5.5503 | 5.2875 | 5.4636 | 11.6345 | 10.051 | 8.3901 | 6.8741 | 6.2513 | 6.2539 | 5.6459 | 5.6468 | 5.6473 | 5.6473 | 2.25 | #N/A | #N/A | #N/A | #N/A | #N/A | #N/A | #N/A | #N/A | #N/A | #N/A | #N/A | #N/A | #N/A | #N/A | #N/A | #N/A | #N/A | #N/A | #N/A | #N/A | #N/A | 2.25 | 0 | 0 | 0 | 0 | 0 | 0 | 0 | 0 | 0 | 0 | 0 | 11.854 | 0 | 0 | 0 | 0 | 0 | 0 | 0 | 0 | 0 | 2.25 | 12.2598 | 12.2598 | 12.2598 | 12.2598 | 12.2598 | 12.2598 | 12.2598 | 12.2598 | 12.2598 | 12.2598 | 12.2598 | 12.1484 | 12.2598 | 12.2598 | 12.2598 | 12.2598 | 12.2598 | 12.2598 | 12.2598 | 12.2598 | 12.2598 | 2.25 | 1 | 1 | 1 | 1 | 1 | 1 | 1 | 1 | 1 | 1 | 1 | 1 | 1 | 1 | 1 | 1 | 1 | 1 | 1 | 1 | 1 | 2.25 | 20.6898 | 19.7081 | 23.3249 | 25.2832 | 25.3353 | 24.7053 | 23.1695 | 21.724 | 20.575 | 19.4992 | 18.5365 | 16.4676 | 18.5039 | 19.4381 | 19.7444 | 20.0264 | 20.4269 | 20.3827 | 20.5705 | 20.6841 | 20.6802 | 2.25 | 0.043369 | 0.043369 | 0.043369 | 0.043369 | 0.043369 | 0.043369 | 0.043369 | 0.043369 | 0.043369 | 0.043369 | 0.043369 | 0.077808 | 0.043369 | 0.043369 | 0.043369 | 0.043369 | 0.043369 | 0.043369 | 0.043369 | 0.043369 | 0.043369 | 2.25 | 0 | 0 | 0 | 0 | 0 | 0 | 0 | 0 | 0 | 0 | 0 | 0 | 0 | 0 | 0 | 0 | 0 | 0 | 0 | 0 | 0 | 2.25 | 0 | 0.05 | 0.05 | 0.05 | 0.05 | 0.05 | 0.05 | 0 | 0 | 0 | 0.05 | 0 | 0.05 | 0.05 | 0.05 | 0.05 | 0.05 | 0 | 0 | 0 | 0 | 2.25
| Cruise Distance (ft) | 2.3678 | 0 | 0 | 0 | 0 | 0 | 0 | 0 | 0 | 0 | 0 | 2.3 | 0 | 0 | 0 | 0 | 0 | 0 | 0 | 0 | 0 | 0 | 0 | 0 | 0 | 0 | 0 | 0 | 0 | 0 | 0 | 0 | 0 | 2.3 | 0 | 0 | 0 | 0 | 0 | 0 | 0 | 0 | 0 | 0 | 0 | 0 | 0 | 0 | 0 | 0 | 0 | 0 | 0 | 0 | 0 | 2.3 | 0 | 0 | 0 | 0 | 0 | 0 | 0 | 0 | 0 | 0 | 0 | 0 | 0 | 0 | 0 | 0 | 0 | 0 | 0 | 0 | 0 | 2.3 | 2.7495 | 2.7495 | 2.7495 | 2.7495 | 2.7495 | 2.7495 | 2.7495 | 2.7495 | 2.7495 | 2.7495 | 2.7495 | 2.7495 | 2.7495 | 2.7495 | 2.7495 | 2.7495 | 2.7495 | 2.7495 | 2.7495 | 2.7495 | 2.7495 | 2.3 | 2.7495 | 2.7495 | 2.7495 | 2.7495 | 2.7495 | 2.7495 | 2.7495 | 2.7495 | 2.7495 | 2.7495 | 2.7495 | 2.7495 | 2.7495 | 2.7495 | 2.7495 | 2.7495 | 2.7495 | 2.7495 | 2.7495 | 2.7495 | 2.7495 | 2.3 | 0 | 0 | 0 | 0 | 0 | 0 | 0 | 0 | 0 | 0 | 0 | 0 | 0 | 0 | 0 | 0 | 0 | 0 | 0 | 0 | 0 | 2.3 | -0.44321 | -0.42338 | -0.45452 | -0.47917 | -0.48192 | -0.47875 | -0.46113 | -0.44551 | -0.44171 | -0.44487 | -0.45765 | -0.35896 | -0.44166 | -0.50129 | -0.46919 | -0.45601 | -0.45606 | -0.44319 | -0.44321 | -0.44322 | -0.44322 | 2.3 | 2.7495 | 2.7495 | 2.7495 | 2.7495 | 2.7495 | 2.7495 | 2.7495 | 2.7495 | 2.7495 | 2.7495 | 2.7495 | 2.7495 | 2.7495 | 2.7495 | 2.7495 | 2.7495 | 2.7495 | 2.7495 | 2.7495 | 2.7495 | 2.7495 | 2.3 | -11.4712 | -3.0682 | -4.5139 | -6.0448 | -7.373 | -8.6095 | -9.5303 | -10.4033 | -11.4999 | -12.7763 | -14.3718 | -9.2906 | -11.431 | -12.9745 | -12.1436 | -11.8023 | -11.8037 | -11.4705 | -11.471 | -11.4713 | -11.4713 | 2.3 | 11.4712 | 3.0682 | 4.5139 | 6.0448 | 7.373 | 8.6095 | 9.5303 | 10.4033 | 11.4999 | 12.7763 | 14.3718 | 9.2906 | 11.431 | 12.9745 | 12.1436 | 11.8023 | 11.8037 | 11.4705 | 11.471 | 11.4713 | 11.4713 | 2.3 | 0 | 0 | 0 | 0 | 0 | 0 | 0 | 0 | 0 | 0 | 0 | 0 | 0 | 0 | 0 | 0 | 0 | 0 | 0 | 0 | 0 | 2.3 | #N/A | #N/A | #N/A | #N/A | #N/A | #N/A | #N/A | #N/A | #N/A | #N/A | #N/A | #N/A | #N/A | #N/A | #N/A | #N/A | #N/A | #N/A | #N/A | #N/A | #N/A | 2.3 | 0 | 0 | 0 | 0 | 0 | 0 | 0 | 0 | 0 | 0 | 0 | 0 | 0 | 0 | 0 | 0 | 0 | 0 | 0 | 0 | 0 | 2.3 | 0 | 0 | 0 | 0 | 0 | 0 | 0 | 0 | 0 | 0 | 0 | 0 | 0 | 0 | 0 | 0 | 0 | 0 | 0 | 0 | 0 | 2.3 | 5.057 | 14.8103 | 14.5322 | 13.7614 | 11.5606 | 9.6256 | 7.3627 | 5.722 | 4.9584 | 4.6257 | 4.7139 | 11.6686 | 9.4795 | 7.7226 | 6.2493 | 5.644 | 5.6466 | 5.0557 | 5.0566 | 5.0571 | 5.0571 | 2.3 | #N/A | #N/A | #N/A | #N/A | #N/A | #N/A | #N/A | #N/A | #N/A | #N/A | #N/A | #N/A | #N/A | #N/A | #N/A | #N/A | #N/A | #N/A | #N/A | #N/A | #N/A | 2.3 | 0 | 0 | 0 | 0 | 0 | 0 | 0 | 0 | 0 | 0 | 0 | 0 | 0 | 0 | 0 | 0 | 0 | 0 | 0 | 0 | 0 | 2.3 | 12.2598 | 12.2598 | 12.2598 | 12.2598 | 12.2598 | 12.2598 | 12.2598 | 12.2598 | 12.2598 | 12.2598 | 12.2598 | 12.2598 | 12.2598 | 12.2598 | 12.2598 | 12.2598 | 12.2598 | 12.2598 | 12.2598 | 12.2598 | 12.2598 | 2.3 | 1 | 1 | 1 | 1 | 1 | 1 | 1 | 1 | 1 | 1 | 1 | 1 | 1 | 1 | 1 | 1 | 1 | 1 | 1 | 1 | 1 | 2.3 | 20.9283 | 20.4448 | 24.0459 | 25.9637 | 25.9041 | 25.1759 | 23.5258 | 21.9971 | 20.8086 | 19.7145 | 18.7542 | 17.0395 | 18.9635 | 19.808 | 20.0417 | 20.2939 | 20.6945 | 20.6212 | 20.809 | 20.9226 | 20.9188 | 2.3 | 0.043369 | 0.043369 | 0.043369 | 0.043369 | 0.043369 | 0.043369 | 0.043369 | 0.043369 | 0.043369 | 0.043369 | 0.043369 | 0.043369 | 0.043369 | 0.043369 | 0.043369 | 0.043369 | 0.043369 | 0.043369 | 0.043369 | 0.043369 | 0.043369 | 2.3 | 0 | 0 | 0 | 0 | 0 | 0 | 0 | 0 | 0 | 0 | 0 | 0 | 0 | 0 | 0 | 0 | 0 | 0 | 0 | 0 | 0 | 2.3 | 0 | 0.05 | 0.05 | 0.05 | 0.05 | 0.05 | 0.05 | 0 | 0 | 0 | 0 | 0 | 0.05 | 0.05 | 0.05 | 0 | 0 | 0 | 0 | 0 | 0 | 2.3
| Distance at 2 seconds | 18.6173 | 15.1733 | 18.76 | 20.8781 | 21.5269 | 21.4165 | 20.5116 | 19.5107 | 18.5303 | 17.4821 | 16.4011 | 2.35 | 0 | 0 | 0 | 0 | 0 | 0 | 0 | 0 | 0 | 0 | 0 | 0 | 0 | 0 | 0 | 0 | 0 | 0 | 0 | 0 | 0 | 2.35 | 0 | 0 | 0 | 0 | 0 | 0 | 0 | 0 | 0 | 0 | 0 | 0 | 0 | 0 | 0 | 0 | 0 | 0 | 0 | 0 | 0 | 2.35 | 0 | 0 | 0 | 0 | 0 | 0 | 0 | 0 | 0 | 0 | 0 | 0 | 0 | 0 | 0 | 0 | 0 | 0 | 0 | 0 | 0 | 2.35 | 2.7495 | 2.7495 | 2.7495 | 2.7495 | 2.7495 | 2.7495 | 2.7495 | 2.7495 | 2.7495 | 2.7495 | 2.7495 | 2.7495 | 2.7495 | 2.7495 | 2.7495 | 2.7495 | 2.7495 | 2.7495 | 2.7495 | 2.7495 | 2.7495 | 2.35 | 2.7495 | 2.7495 | 2.7495 | 2.7495 | 2.7495 | 2.7495 | 2.7495 | 2.7495 | 2.7495 | 2.7495 | 2.7495 | 2.7495 | 2.7495 | 2.7495 | 2.7495 | 2.7495 | 2.7495 | 2.7495 | 2.7495 | 2.7495 | 2.7495 | 2.35 | 0 | 0 | 0 | 0 | 0 | 0 | 0 | 0 | 0 | 0 | 0 | 0 | 0 | 0 | 0 | 0 | 0 | 0 | 0 | 0 | 0 | 2.35 | -0.43072 | -0.42245 | -0.45264 | -0.47596 | -0.47718 | -0.47224 | -0.45284 | -0.43529 | -0.4291 | -0.42942 | -0.43865 | -0.35896 | -0.44166 | -0.48716 | -0.45596 | -0.44315 | -0.4432 | -0.43069 | -0.43071 | -0.43072 | -0.43072 | 2.35 | 2.7495 | 2.7495 | 2.7495 | 2.7495 | 2.7495 | 2.7495 | 2.7495 | 2.7495 | 2.7495 | 2.7495 | 2.7495 | 2.7495 | 2.7495 | 2.7495 | 2.7495 | 2.7495 | 2.7495 | 2.7495 | 2.7495 | 2.7495 | 2.7495 | 2.35 | -11.1478 | -3.0614 | -4.4951 | -6.0043 | -7.3004 | -8.4923 | -9.3589 | -10.1645 | -11.1718 | -12.3327 | -13.7752 | -9.2906 | -11.431 | -12.6086 | -11.8012 | -11.4695 | -11.4709 | -11.1471 | -11.1475 | -11.1478 | -11.1478 | 2.35 | 11.1478 | 3.0614 | 4.4951 | 6.0043 | 7.3004 | 8.4923 | 9.3589 | 10.1645 | 11.1718 | 12.3327 | 13.7752 | 9.2906 | 11.431 | 12.6086 | 11.8012 | 11.4695 | 11.4709 | 11.1471 | 11.1475 | 11.1478 | 11.1478 | 2.35 | 0 | 0 | 0 | 0 | 0 | 0 | 0 | 0 | 0 | 0 | 0 | 0 | 0 | 0 | 0 | 0 | 0 | 0 | 0 | 0 | 0 | 2.35 | #N/A | #N/A | #N/A | #N/A | #N/A | #N/A | #N/A | #N/A | #N/A | #N/A | #N/A | #N/A | #N/A | #N/A | #N/A | #N/A | #N/A | #N/A | #N/A | #N/A | #N/A | 2.35 | 0 | 0 | 0 | 0 | 0 | 0 | 0 | 0 | 0 | 0 | 0 | 0 | 0 | 0 | 0 | 0 | 0 | 0 | 0 | 0 | 0 | 2.35 | 0 | 0 | 0 | 0 | 0 | 0 | 0 | 0 | 0 | 0 | 0 | 0 | 0 | 0 | 0 | 0 | 0 | 0 | 0 | 0 | 0 | 2.35 | 4.4835 | 14.6569 | 14.3065 | 13.4591 | 11.1919 | 9.1952 | 6.8862 | 5.2018 | 4.3834 | 3.9869 | 3.9953 | 11.2041 | 8.9079 | 7.0738 | 5.6422 | 5.0539 | 5.0564 | 4.4822 | 4.483 | 4.4835 | 4.4835 | 2.35 | #N/A | #N/A | #N/A | #N/A | #N/A | #N/A | #N/A | #N/A | #N/A | #N/A | #N/A | #N/A | #N/A | #N/A | #N/A | #N/A | #N/A | #N/A | #N/A | #N/A | #N/A | 2.35 | 0 | 0 | 0 | 0 | 0 | 0 | 0 | 0 | 0 | 0 | 0 | 0 | 0 | 0 | 0 | 0 | 0 | 0 | 0 | 0 | 0 | 2.35 | 12.2598 | 12.2598 | 12.2598 | 12.2598 | 12.2598 | 12.2598 | 12.2598 | 12.2598 | 12.2598 | 12.2598 | 12.2598 | 12.2598 | 12.2598 | 12.2598 | 12.2598 | 12.2598 | 12.2598 | 12.2598 | 12.2598 | 12.2598 | 12.2598 | 2.35 | 1 | 1 | 1 | 1 | 1 | 1 | 1 | 1 | 1 | 1 | 1 | 1 | 1 | 1 | 1 | 1 | 1 | 1 | 1 | 1 | 1 | 2.35 | 21.1385 | 21.1738 | 24.7556 | 26.6292 | 26.4546 | 25.625 | 23.8584 | 22.2445 | 21.0138 | 19.8985 | 18.9368 | 17.588 | 19.3947 | 20.146 | 20.3091 | 20.5322 | 20.9329 | 20.8313 | 21.0192 | 21.1328 | 21.129 | 2.35 | 0.043369 | 0.043369 | 0.043369 | 0.043369 | 0.043369 | 0.043369 | 0.043369 | 0.043369 | 0.043369 | 0.043369 | 0.043369 | 0.043369 | 0.043369 | 0.043369 | 0.043369 | 0.043369 | 0.043369 | 0.043369 | 0.043369 | 0.043369 | 0.043369 | 2.35 | 0 | 0 | 0 | 0 | 0 | 0 | 0 | 0 | 0 | 0 | 0 | 0 | 0 | 0 | 0 | 0 | 0 | 0 | 0 | 0 | 0 | 2.35 | 0 | 0.05 | 0.05 | 0.05 | 0.05 | 0.05 | 0 | 0 | 0 | 0 | 0 | 0.05 | 0.05 | 0.05 | 0 | 0 | 0 | 0 | 0 | 0 | 0 | 2.35
| Max Distance (ft) | 21.8937 | 49.2792 | 47.4182 | 42.7804 | 35.4596 | 30.692 | 26.2932 | 23.4283 | 21.7275 | 20.4014 | 19.3709 | 2.4 | 0 | 0 | 0 | 0 | 0 | 0 | 0 | 0 | 0 | 0 | 0 | 0 | 0 | 0 | 0 | 0 | 0 | 0 | 0 | 0 | 0 | 2.4 | 0 | 0 | 0 | 0 | 0 | 0 | 0 | 0 | 0 | 0 | 0 | 0 | 0 | 0 | 0 | 0 | 0 | 0 | 0 | 0 | 0 | 2.4 | 0 | 0 | 0 | 0 | 0 | 0 | 0 | 0 | 0 | 0 | 0 | 0 | 0 | 0 | 0 | 0 | 0 | 0 | 0 | 0 | 0 | 2.4 | 2.7495 | 2.7495 | 2.7495 | 2.7495 | 2.7495 | 2.7495 | 2.7495 | 2.7495 | 2.7495 | 2.7495 | 2.7495 | 2.7495 | 2.7495 | 2.7495 | 2.7495 | 2.7495 | 2.7495 | 2.7495 | 2.7495 | 2.7495 | 2.7495 | 2.4 | 2.7495 | 2.7495 | 2.7495 | 2.7495 | 2.7495 | 2.7495 | 2.7495 | 2.7495 | 2.7495 | 2.7495 | 2.7495 | 2.7495 | 2.7495 | 2.7495 | 2.7495 | 2.7495 | 2.7495 | 2.7495 | 2.7495 | 2.7495 | 2.7495 | 2.4 | 0 | 0 | 0 | 0 | 0 | 0 | 0 | 0 | 0 | 0 | 0 | 0 | 0 | 0 | 0 | 0 | 0 | 0 | 0 | 0 | 0 | 2.4 | -0.41857 | -0.42151 | -0.45076 | -0.47278 | -0.47247 | -0.46581 | -0.4447 | -0.4253 | -0.41686 | -0.41451 | -0.42044 | -0.35896 | -0.44166 | -0.47342 | -0.44311 | -0.43065 | -0.4307 | -0.41854 | -0.41856 | -0.41857 | -0.41857 | 2.4 | 2.7495 | 2.7495 | 2.7495 | 2.7495 | 2.7495 | 2.7495 | 2.7495 | 2.7495 | 2.7495 | 2.7495 | 2.7495 | 2.7495 | 2.7495 | 2.7495 | 2.7495 | 2.7495 | 2.7495 | 2.7495 | 2.7495 | 2.7495 | 2.7495 | 2.4 | -10.8334 | -3.0547 | -4.4765 | -5.9641 | -7.2284 | -8.3767 | -9.1906 | -9.9312 | -10.853 | -11.9045 | -13.2034 | -9.2906 | -11.431 | -12.2531 | -11.4685 | -11.1461 | -11.1474 | -10.8327 | -10.8332 | -10.8335 | -10.8335 | 2.4 | 10.8334 | 3.0547 | 4.4765 | 5.9641 | 7.2284 | 8.3767 | 9.1906 | 9.9312 | 10.853 | 11.9045 | 13.2034 | 9.2906 | 11.431 | 12.2531 | 11.4685 | 11.1461 | 11.1474 | 10.8327 | 10.8332 | 10.8335 | 10.8335 | 2.4 | 0 | 0 | 0 | 0 | 0 | 0 | 0 | 0 | 0 | 0 | 0 | 0 | 0 | 0 | 0 | 0 | 0 | 0 | 0 | 0 | 0 | 2.4 | #N/A | #N/A | #N/A | #N/A | #N/A | #N/A | #N/A | #N/A | #N/A | #N/A | #N/A | #N/A | #N/A | #N/A | #N/A | #N/A | #N/A | #N/A | #N/A | #N/A | #N/A | 2.4 | 0 | 0 | 0 | 0 | 0 | 0 | 0 | 0 | 0 | 0 | 0 | 0 | 0 | 0 | 0 | 0 | 0 | 0 | 0 | 0 | 0 | 2.4 | 0 | 0 | 0 | 0 | 0 | 0 | 0 | 0 | 0 | 0 | 0 | 0 | 0 | 0 | 0 | 0 | 0 | 0 | 0 | 0 | 0 | 2.4 | 3.9261 | 14.5038 | 14.0818 | 13.1589 | 10.8269 | 8.7705 | 6.4182 | 4.6936 | 3.8248 | 3.3703 | 3.3066 | 10.7396 | 8.3363 | 6.4434 | 5.0521 | 4.4805 | 4.4829 | 3.9248 | 3.9257 | 3.9261 | 3.9261 | 2.4 | #N/A | #N/A | #N/A | #N/A | #N/A | #N/A | #N/A | #N/A | #N/A | #N/A | #N/A | #N/A | #N/A | #N/A | #N/A | #N/A | #N/A | #N/A | #N/A | #N/A | #N/A | 2.4 | 0 | 0 | 0 | 0 | 0 | 0 | 0 | 0 | 0 | 0 | 0 | 0 | 0 | 0 | 0 | 0 | 0 | 0 | 0 | 0 | 0 | 2.4 | 12.2598 | 12.2598 | 12.2598 | 12.2598 | 12.2598 | 12.2598 | 12.2598 | 12.2598 | 12.2598 | 12.2598 | 12.2598 | 12.2598 | 12.2598 | 12.2598 | 12.2598 | 12.2598 | 12.2598 | 12.2598 | 12.2598 | 12.2598 | 12.2598 | 2.4 | 1 | 1 | 1 | 1 | 1 | 1 | 1 | 1 | 1 | 1 | 1 | 1 | 1 | 1 | 1 | 1 | 1 | 1 | 1 | 1 | 1 | 2.4 | 21.3213 | 21.8952 | 25.4541 | 27.2797 | 26.9869 | 26.0531 | 24.1678 | 22.4667 | 21.1914 | 20.0521 | 19.0856 | 18.1134 | 19.7972 | 20.4528 | 20.5473 | 20.7423 | 21.1431 | 21.014 | 21.2019 | 21.3156 | 21.3118 | 2.4 | 0.043369 | 0.043369 | 0.043369 | 0.043369 | 0.043369 | 0.043369 | 0.043369 | 0.043369 | 0.043369 | 0.043369 | 0.043369 | 0.043369 | 0.043369 | 0.043369 | 0.043369 | 0.043369 | 0.043369 | 0.043369 | 0.043369 | 0.043369 | 0.043369 | 2.4 | 0 | 0 | 0 | 0 | 0 | 0 | 0 | 0 | 0 | 0 | 0 | 0 | 0 | 0 | 0 | 0 | 0 | 0 | 0 | 0 | 0 | 2.4 | 0 | 0.05 | 0.05 | 0.05 | 0.05 | 0.05 | 0 | 0 | 0 | 0 | 0 | 0.05 | 0.05 | 0.05 | 0 | 0 | 0 | 0 | 0 | 0 | 0 | 2.4
| Min Voltage (V) | 8.2804 | 8.2249 | 7.9586 | 7.657 | 7.657 | 7.657 | 7.8737 | 8.3756 | 8.7741 | 9.0981 | 9.3667 | 2.45 | 0 | 0 | 0 | 0 | 0 | 0 | 0 | 0 | 0 | 0 | 0 | 0 | 0 | 0 | 0 | 0 | 0 | 0 | 0 | 0 | 0 | 2.45 | 0 | 0 | 0 | 0 | 0 | 0 | 0 | 0 | 0 | 0 | 0 | 0 | 0 | 0 | 0 | 0 | 0 | 0 | 0 | 0 | 0 | 2.45 | 0 | 0 | 0 | 0 | 0 | 0 | 0 | 0 | 0 | 0 | 0 | 0 | 0 | 0 | 0 | 0 | 0 | 0 | 0 | 0 | 0 | 2.45 | 2.7495 | 2.7495 | 2.7495 | 2.7495 | 2.7495 | 2.7495 | 2.7495 | 2.7495 | 2.7495 | 2.7495 | 2.7495 | 2.7495 | 2.7495 | 2.7495 | 2.7495 | 2.7495 | 2.7495 | 2.7495 | 2.7495 | 2.7495 | 2.7495 | 2.45 | 2.7495 | 2.7495 | 2.7495 | 2.7495 | 2.7495 | 2.7495 | 2.7495 | 2.7495 | 2.7495 | 2.7495 | 2.7495 | 2.7495 | 2.7495 | 2.7495 | 2.7495 | 2.7495 | 2.7495 | 2.7495 | 2.7495 | 2.7495 | 2.7495 | 2.45 | 0 | 0 | 0 | 0 | 0 | 0 | 0 | 0 | 0 | 0 | 0 | 0 | 0 | 0 | 0 | 0 | 0 | 0 | 0 | 0 | 0 | 2.45 | -0.40677 | -0.42058 | -0.44889 | -0.46961 | -0.46782 | -0.45947 | -0.4367 | -0.41553 | -0.40496 | -0.40012 | -0.40299 | -0.35896 | -0.44166 | -0.46007 | -0.43061 | -0.41851 | -0.41856 | -0.40674 | -0.40676 | -0.40677 | -0.40677 | 2.45 | 2.7495 | 2.7495 | 2.7495 | 2.7495 | 2.7495 | 2.7495 | 2.7495 | 2.7495 | 2.7495 | 2.7495 | 2.7495 | 2.7495 | 2.7495 | 2.7495 | 2.7495 | 2.7495 | 2.7495 | 2.7495 | 2.7495 | 2.7495 | 2.7495 | 2.45 | -10.528 | -3.0479 | -4.4579 | -5.9241 | -7.1572 | -8.2626 | -9.0254 | -9.7032 | -10.5434 | -11.4912 | -12.6553 | -9.2906 | -11.431 | -11.9076 | -11.1451 | -10.8318 | -10.8331 | -10.5273 | -10.5277 | -10.528 | -10.528 | 2.45 | 10.528 | 3.0479 | 4.4579 | 5.9241 | 7.1572 | 8.2626 | 9.0254 | 9.7032 | 10.5434 | 11.4912 | 12.6553 | 9.2906 | 11.431 | 11.9076 | 11.1451 | 10.8318 | 10.8331 | 10.5273 | 10.5277 | 10.528 | 10.528 | 2.45 | 0 | 0 | 0 | 0 | 0 | 0 | 0 | 0 | 0 | 0 | 0 | 0 | 0 | 0 | 0 | 0 | 0 | 0 | 0 | 0 | 0 | 2.45 | #N/A | #N/A | #N/A | #N/A | #N/A | #N/A | #N/A | #N/A | #N/A | #N/A | #N/A | #N/A | #N/A | #N/A | #N/A | #N/A | #N/A | #N/A | #N/A | #N/A | #N/A | 2.45 | 0 | 0 | 0 | 0 | 0 | 0 | 0 | 0 | 0 | 0 | 0 | 0 | 0 | 0 | 0 | 0 | 0 | 0 | 0 | 0 | 0 | 2.45 | 0 | 0 | 0 | 0 | 0 | 0 | 0 | 0 | 0 | 0 | 0 | 0 | 0 | 0 | 0 | 0 | 0 | 0 | 0 | 0 | 0 | 2.45 | 3.3844 | 14.3511 | 13.8579 | 12.8607 | 10.4655 | 8.3517 | 5.9587 | 4.197 | 3.2821 | 2.775 | 2.6464 | 10.2751 | 7.7648 | 5.8307 | 4.4787 | 3.9232 | 3.9255 | 3.3832 | 3.384 | 3.3844 | 3.3844 | 2.45 | #N/A | #N/A | #N/A | #N/A | #N/A | #N/A | #N/A | #N/A | #N/A | #N/A | #N/A | #N/A | #N/A | #N/A | #N/A | #N/A | #N/A | #N/A | #N/A | #N/A | #N/A | 2.45 | 0 | 0 | 0 | 0 | 0 | 0 | 0 | 0 | 0 | 0 | 0 | 0 | 0 | 0 | 0 | 0 | 0 | 0 | 0 | 0 | 0 | 2.45 | 12.2598 | 12.2598 | 12.2598 | 12.2598 | 12.2598 | 12.2598 | 12.2598 | 12.2598 | 12.2598 | 12.2598 | 12.2598 | 12.2598 | 12.2598 | 12.2598 | 12.2598 | 12.2598 | 12.2598 | 12.2598 | 12.2598 | 12.2598 | 12.2598 | 2.45 | 1 | 1 | 1 | 1 | 1 | 1 | 1 | 1 | 1 | 1 | 1 | 1 | 1 | 1 | 1 | 1 | 1 | 1 | 1 | 1 | 1 | 2.45 | 21.4774 | 22.6089 | 26.1414 | 27.9153 | 27.5012 | 26.4603 | 24.4544 | 22.6645 | 21.3424 | 20.1765 | 19.2021 | 18.6156 | 20.1711 | 20.7295 | 20.7574 | 20.925 | 21.3259 | 21.17 | 21.358 | 21.4716 | 21.4678 | 2.45 | 0.043369 | 0.043369 | 0.043369 | 0.043369 | 0.043369 | 0.043369 | 0.043369 | 0.043369 | 0.043369 | 0.043369 | 0.043369 | 0.043369 | 0.043369 | 0.043369 | 0.043369 | 0.043369 | 0.043369 | 0.043369 | 0.043369 | 0.043369 | 0.043369 | 2.45 | 0 | 0 | 0 | 0 | 0 | 0 | 0 | 0 | 0 | 0 | 0 | 0 | 0 | 0 | 0 | 0 | 0 | 0 | 0 | 0 | 0 | 2.45 | 0 | 0.05 | 0.05 | 0.05 | 0.05 | 0.05 | 0 | 0 | 0 | 0 | 0 | 0.05 | 0.05 | 0 | 0 | 0 | 0 | 0 | 0 | 0 | 0 | 2.45
| Max Voltage (V) | 12.4 | 12.2598 | 12.2598 | 12.4 | 12.4 | 12.4 | 12.4 | 12.4 | 12.4 | 12.4 | 12.4 | 2.5 | 0 | 0 | 0 | 0 | 0 | 0 | 0 | 0 | 0 | 0 | 0 | 0 | 0 | 0 | 0 | 0 | 0 | 0 | 0 | 0 | 0 | 2.5 | 0 | 0 | 0 | 0 | 0 | 0 | 0 | 0 | 0 | 0 | 0 | 0 | 0 | 0 | 0 | 0 | 0 | 0 | 0 | 0 | 0 | 2.5 | 0 | 0 | 0 | 0 | 0 | 0 | 0 | 0 | 0 | 0 | 0 | 0 | 0 | 0 | 0 | 0 | 0 | 0 | 0 | 0 | 0 | 2.5 | 2.7495 | 2.7495 | 2.7495 | 2.7495 | 2.7495 | 2.7495 | 2.7495 | 2.7495 | 2.7495 | 2.7495 | 2.7495 | 2.7495 | 2.7495 | 2.7495 | 2.7495 | 2.7495 | 2.7495 | 2.7495 | 2.7495 | 2.7495 | 2.7495 | 2.5 | 2.7495 | 2.7495 | 2.7495 | 2.7495 | 2.7495 | 2.7495 | 2.7495 | 2.7495 | 2.7495 | 2.7495 | 2.7495 | 2.7495 | 2.7495 | 2.7495 | 2.7495 | 2.7495 | 2.7495 | 2.7495 | 2.7495 | 2.7495 | 2.7495 | 2.5 | 0 | 0 | 0 | 0 | 0 | 0 | 0 | 0 | 0 | 0 | 0 | 0 | 0 | 0 | 0 | 0 | 0 | 0 | 0 | 0 | 0 | 2.5 | -0.3953 | -0.41965 | -0.44702 | -0.46646 | -0.46321 | -0.45321 | -0.42885 | -0.406 | -0.39341 | -0.38623 | -0.38626 | -0.35896 | -0.44166 | -0.4471 | -0.41847 | -0.40671 | -0.40676 | -0.39527 | -0.39529 | -0.3953 | -0.3953 | 2.5 | 2.7495 | 2.7495 | 2.7495 | 2.7495 | 2.7495 | 2.7495 | 2.7495 | 2.7495 | 2.7495 | 2.7495 | 2.7495 | 2.7495 | 2.7495 | 2.7495 | 2.7495 | 2.7495 | 2.7495 | 2.7495 | 2.7495 | 2.7495 | 2.7495 | 2.5 | -10.2311 | -3.0412 | -4.4394 | -5.8845 | -7.0867 | -8.1502 | -8.8631 | -9.4805 | -10.2425 | -11.0922 | -12.1299 | -9.2906 | -11.431 | -11.5718 | -10.8308 | -10.5264 | -10.5276 | -10.2304 | -10.2309 | -10.2311 | -10.2311 | 2.5 | 10.2311 | 3.0412 | 4.4394 | 5.8845 | 7.0867 | 8.1502 | 8.8631 | 9.4805 | 10.2425 | 11.0922 | 12.1299 | 9.2906 | 11.431 | 11.5718 | 10.8308 | 10.5264 | 10.5276 | 10.2304 | 10.2309 | 10.2311 | 10.2311 | 2.5 | 0 | 0 | 0 | 0 | 0 | 0 | 0 | 0 | 0 | 0 | 0 | 0 | 0 | 0 | 0 | 0 | 0 | 0 | 0 | 0 | 0 | 2.5 | #N/A | #N/A | #N/A | #N/A | #N/A | #N/A | #N/A | #N/A | #N/A | #N/A | #N/A | #N/A | #N/A | #N/A | #N/A | #N/A | #N/A | #N/A | #N/A | #N/A | #N/A | 2.5 | 0 | 0 | 0 | 0 | 0 | 0 | 0 | 0 | 0 | 0 | 0 | 0 | 0 | 0 | 0 | 0 | 0 | 0 | 0 | 0 | 0 | 2.5 | 0 | 0 | 0 | 0 | 0 | 0 | 0 | 0 | 0 | 0 | 0 | 0 | 0 | 0 | 0 | 0 | 0 | 0 | 0 | 0 | 0 | 2.5 | 2.858 | 14.1987 | 13.635 | 12.5645 | 10.1076 | 7.9386 | 5.5074 | 3.7119 | 2.755 | 2.2005 | 2.0136 | 9.8105 | 7.1932 | 5.2354 | 3.9214 | 3.3816 | 3.3838 | 2.8568 | 2.8576 | 2.858 | 2.858 | 2.5 | #N/A | #N/A | #N/A | #N/A | #N/A | #N/A | #N/A | #N/A | #N/A | #N/A | #N/A | #N/A | #N/A | #N/A | #N/A | #N/A | #N/A | #N/A | #N/A | #N/A | #N/A | 2.5 | 0 | 0 | 0 | 0 | 0 | 0 | 0 | 0 | 0 | 0 | 0 | 0 | 0 | 0 | 0 | 0 | 0 | 0 | 0 | 0 | 0 | 2.5 | 12.2598 | 12.2598 | 12.2598 | 12.2598 | 12.2598 | 12.2598 | 12.2598 | 12.2598 | 12.2598 | 12.2598 | 12.2598 | 12.2598 | 12.2598 | 12.2598 | 12.2598 | 12.2598 | 12.2598 | 12.2598 | 12.2598 | 12.2598 | 12.2598 | 2.5 | 1 | 1 | 1 | 1 | 1 | 1 | 1 | 1 | 1 | 1 | 1 | 1 | 1 | 1 | 1 | 1 | 1 | 1 | 1 | 1 | 1 | 2.5 | 21.6075 | 23.315 | 26.8176 | 28.5362 | 27.9977 | 26.8471 | 24.7187 | 22.8382 | 21.4673 | 20.2727 | 19.2876 | 19.0945 | 20.5165 | 20.9768 | 20.9399 | 21.0809 | 21.4819 | 21.3001 | 21.4881 | 21.6018 | 21.5979 | 2.5 | 0.043369 | 0.043369 | 0.043369 | 0.043369 | 0.043369 | 0.043369 | 0.043369 | 0.043369 | 0.043369 | 0.043369 | 0.043369 | 0.043369 | 0.043369 | 0.043369 | 0.043369 | 0.043369 | 0.043369 | 0.043369 | 0.043369 | 0.043369 | 0.043369 | 2.5 | 0 | 0 | 0 | 0 | 0 | 0 | 0 | 0 | 0 | 0 | 0 | 0 | 0 | 0 | 0 | 0 | 0 | 0 | 0 | 0 | 0 | 2.5 | 0 | 0.05 | 0.05 | 0.05 | 0.05 | 0.05 | 0 | 0 | 0 | 0 | 0 | 0.05 | 0.05 | 0 | 0 | 0 | 0 | 0 | 0 | 0 | 0 | 2.5
| Power Used (mAh) | 0.38948 | 0.65789 | 0.54213 | 0.45916 | 0.37127 | 0.30387 | 0.24779 | 0.20332 | 0.17145 | 0.14744 | 0.12934 | 2.55 | 0 | 0 | 0 | 0 | 0 | 0 | 0 | 0 | 0 | 0 | 0 | 0 | 0 | 0 | 0 | 0 | 0 | 0 | 0 | 0 | 0 | 2.55 | 0 | 0 | 0 | 0 | 0 | 0 | 0 | 0 | 0 | 0 | 0 | 0 | 0 | 0 | 0 | 0 | 0 | 0 | 0 | 0 | 0 | 2.55 | 0 | 0 | 0 | 0 | 0 | 0 | 0 | 0 | 0 | 0 | 0 | 0 | 0 | 0 | 0 | 0 | 0 | 0 | 0 | 0 | 0 | 2.55 | 2.7495 | 2.7495 | 2.7495 | 2.7495 | 2.7495 | 2.7495 | 2.7495 | 2.7495 | 2.7495 | 2.7495 | 2.7495 | 2.7495 | 2.7495 | 2.7495 | 2.7495 | 2.7495 | 2.7495 | 2.7495 | 2.7495 | 2.7495 | 2.7495 | 2.55 | 2.7495 | 2.7495 | 2.7495 | 2.7495 | 2.7495 | 2.7495 | 2.7495 | 2.7495 | 2.7495 | 2.7495 | 2.7495 | 2.7495 | 2.7495 | 2.7495 | 2.7495 | 2.7495 | 2.7495 | 2.7495 | 2.7495 | 2.7495 | 2.7495 | 2.55 | 0 | 0 | 0 | 0 | 0 | 0 | 0 | 0 | 0 | 0 | 0 | 0 | 0 | 0 | 0 | 0 | 0 | 0 | 0 | 0 | 0 | 2.55 | -0.38415 | -0.41872 | -0.44517 | -0.46334 | -0.45865 | -0.44704 | -0.42114 | -0.39668 | -0.38219 | -0.37282 | -0.37023 | -0.35896 | -0.44166 | -0.43449 | -0.40667 | -0.39524 | -0.39529 | -0.38413 | -0.38414 | -0.38415 | -0.38415 | 2.55 | 2.7495 | 2.7495 | 2.7495 | 2.7495 | 2.7495 | 2.7495 | 2.7495 | 2.7495 | 2.7495 | 2.7495 | 2.7495 | 2.7495 | 2.7495 | 2.7495 | 2.7495 | 2.7495 | 2.7495 | 2.7495 | 2.7495 | 2.7495 | 2.7495 | 2.55 | -9.9426 | -3.0345 | -4.4209 | -5.845 | -7.0169 | -8.0392 | -8.7038 | -9.2629 | -9.9503 | -10.7071 | -11.6264 | -9.2906 | -11.431 | -11.2455 | -10.5254 | -10.2296 | -10.2308 | -9.942 | -9.9424 | -9.9426 | -9.9426 | 2.55 | 9.9426 | 3.0345 | 4.4209 | 5.845 | 7.0169 | 8.0392 | 8.7038 | 9.2629 | 9.9503 | 10.7071 | 11.6264 | 9.2906 | 11.431 | 11.2455 | 10.5254 | 10.2296 | 10.2308 | 9.942 | 9.9424 | 9.9426 | 9.9426 | 2.55 | 0 | 0 | 0 | 0 | 0 | 0 | 0 | 0 | 0 | 0 | 0 | 0 | 0 | 0 | 0 | 0 | 0 | 0 | 0 | 0 | 0 | 2.55 | #N/A | #N/A | #N/A | #N/A | #N/A | #N/A | #N/A | #N/A | #N/A | #N/A | #N/A | #N/A | #N/A | #N/A | #N/A | #N/A | #N/A | #N/A | #N/A | #N/A | #N/A | 2.55 | 0 | 0 | 0 | 0 | 0 | 0 | 0 | 0 | 0 | 0 | 0 | 0 | 0 | 0 | 0 | 0 | 0 | 0 | 0 | 0 | 0 | 2.55 | 0 | 0 | 0 | 0 | 0 | 0 | 0 | 0 | 0 | 0 | 0 | 0 | 0 | 0 | 0 | 0 | 0 | 0 | 0 | 0 | 0 | 2.55 | 2.3465 | 14.0467 | 13.4131 | 12.2703 | 9.7533 | 7.5311 | 5.0643 | 3.2378 | 2.2428 | 1.6459 | 1.4071 | 9.346 | 6.6217 | 4.6568 | 3.3799 | 2.8552 | 2.8574 | 2.3453 | 2.3461 | 2.3465 | 2.3465 | 2.55 | #N/A | #N/A | #N/A | #N/A | #N/A | #N/A | #N/A | #N/A | #N/A | #N/A | #N/A | #N/A | #N/A | #N/A | #N/A | #N/A | #N/A | #N/A | #N/A | #N/A | #N/A | 2.55 | 0 | 0 | 0 | 0 | 0 | 0 | 0 | 0 | 0 | 0 | 0 | 0 | 0 | 0 | 0 | 0 | 0 | 0 | 0 | 0 | 0 | 2.55 | 12.2598 | 12.2598 | 12.2598 | 12.2598 | 12.2598 | 12.2598 | 12.2598 | 12.2598 | 12.2598 | 12.2598 | 12.2598 | 12.2598 | 12.2598 | 12.2598 | 12.2598 | 12.2598 | 12.2598 | 12.2598 | 12.2598 | 12.2598 | 12.2598 | 2.55 | 1 | 1 | 1 | 1 | 1 | 1 | 1 | 1 | 1 | 1 | 1 | 1 | 1 | 1 | 1 | 1 | 1 | 1 | 1 | 1 | 1 | 2.55 | 21.7124 | 24.0136 | 27.4827 | 29.1424 | 28.4766 | 27.2136 | 24.9611 | 22.9885 | 21.567 | 20.3416 | 19.3434 | 19.5502 | 20.8333 | 21.1956 | 21.0957 | 21.2109 | 21.612 | 21.4049 | 21.593 | 21.7067 | 21.7028 | 2.55 | 0.043369 | 0.043369 | 0.043369 | 0.043369 | 0.043369 | 0.043369 | 0.043369 | 0.043369 | 0.043369 | 0.043369 | 0.043369 | 0.043369 | 0.043369 | 0.043369 | 0.043369 | 0.043369 | 0.043369 | 0.043369 | 0.043369 | 0.043369 | 0.043369 | 2.55 | 0 | 0 | 0 | 0 | 0 | 0 | 0 | 0 | 0 | 0 | 0 | 0 | 0 | 0 | 0 | 0 | 0 | 0 | 0 | 0 | 0 | 2.55 | 0 | 0.05 | 0.05 | 0.05 | 0.05 | 0 | 0 | 0 | 0 | 0 | 0 | 0.05 | 0.05 | 0 | 0 | 0 | 0 | 0 | 0 | 0 | 0 | 2.55
| Max Speed (ft/s) | 11.7925 | 15.4274 | 16.6063 | 17.2236 | 16.7005 | 15.7934 | 14.4125 | 13.0042 | 11.724 | 10.6367 | 9.7283 | 2.6 | 0 | 0 | 0 | 0 | 0 | 0 | 0 | 0 | 0 | 0 | 0 | 0 | 0 | 0 | 0 | 0 | 0 | 0 | 0 | 0 | 0 | 2.6 | 0 | 0 | 0 | 0 | 0 | 0 | 0 | 0 | 0 | 0 | 0 | 0 | 0 | 0 | 0 | 0 | 0 | 0 | 0 | 0 | 0 | 2.6 | 0 | 0 | 0 | 0 | 0 | 0 | 0 | 0 | 0 | 0 | 0 | 0 | 0 | 0 | 0 | 0 | 0 | 0 | 0 | 0 | 0 | 2.6 | 2.7495 | 2.7495 | 2.7495 | 2.7495 | 2.7495 | 2.7495 | 2.7495 | 2.7495 | 2.7495 | 2.7495 | 2.7495 | 2.7495 | 2.7495 | 2.7495 | 2.7495 | 2.7495 | 2.7495 | 2.7495 | 2.7495 | 2.7495 | 2.7495 | 2.6 | 2.7495 | 2.7495 | 2.7495 | 2.7495 | 2.7495 | 2.7495 | 2.7495 | 2.7495 | 2.7495 | 2.7495 | 2.7495 | 2.7495 | 2.7495 | 2.7495 | 2.7495 | 2.7495 | 2.7495 | 2.7495 | 2.7495 | 2.7495 | 2.7495 | 2.6 | 0 | 0 | 0 | 0 | 0 | 0 | 0 | 0 | 0 | 0 | 0 | 0 | 0 | 0 | 0 | 0 | 0 | 0 | 0 | 0 | 0 | 2.6 | -0.37332 | -0.4178 | -0.44332 | -0.46024 | -0.45413 | -0.44096 | -0.41357 | -0.38757 | -0.37128 | -0.35988 | -0.35486 | -0.35896 | -0.44166 | -0.42224 | -0.3952 | -0.38409 | -0.38414 | -0.3733 | -0.37331 | -0.37332 | -0.37332 | 2.6 | 2.7495 | 2.7495 | 2.7495 | 2.7495 | 2.7495 | 2.7495 | 2.7495 | 2.7495 | 2.7495 | 2.7495 | 2.7495 | 2.7495 | 2.7495 | 2.7495 | 2.7495 | 2.7495 | 2.7495 | 2.7495 | 2.7495 | 2.7495 | 2.7495 | 2.6 | -9.6623 | -3.0278 | -4.4026 | -5.8059 | -6.9477 | -7.9298 | -8.5473 | -9.0503 | -9.6664 | -10.3354 | -11.1438 | -9.2906 | -11.431 | -10.9284 | -10.2286 | -9.9411 | -9.9423 | -9.6616 | -9.6621 | -9.6623 | -9.6623 | 2.6 | 9.6623 | 3.0278 | 4.4026 | 5.8059 | 6.9477 | 7.9298 | 8.5473 | 9.0503 | 9.6664 | 10.3354 | 11.1438 | 9.2906 | 11.431 | 10.9284 | 10.2286 | 9.9411 | 9.9423 | 9.6616 | 9.6621 | 9.6623 | 9.6623 | 2.6 | 0 | 0 | 0 | 0 | 0 | 0 | 0 | 0 | 0 | 0 | 0 | 0 | 0 | 0 | 0 | 0 | 0 | 0 | 0 | 0 | 0 | 2.6 | #N/A | #N/A | #N/A | #N/A | #N/A | #N/A | #N/A | #N/A | #N/A | #N/A | #N/A | #N/A | #N/A | #N/A | #N/A | #N/A | #N/A | #N/A | #N/A | #N/A | #N/A | 2.6 | 0 | 0 | 0 | 0 | 0 | 0 | 0 | 0 | 0 | 0 | 0 | 0 | 0 | 0 | 0 | 0 | 0 | 0 | 0 | 0 | 0 | 2.6 | 0 | 0 | 0 | 0 | 0 | 0 | 0 | 0 | 0 | 0 | 0 | 0 | 0 | 0 | 0 | 0 | 0 | 0 | 0 | 0 | 0 | 2.6 | 1.8493 | 13.8949 | 13.192 | 11.978 | 9.4024 | 7.1291 | 4.6291 | 2.7747 | 1.7453 | 1.1105 | 0.82583 | 8.8815 | 6.0501 | 4.0945 | 2.8536 | 2.3438 | 2.3459 | 1.8482 | 1.849 | 1.8494 | 1.8493 | 2.6 | #N/A | #N/A | #N/A | #N/A | #N/A | #N/A | #N/A | #N/A | #N/A | #N/A | #N/A | #N/A | #N/A | #N/A | #N/A | #N/A | #N/A | #N/A | #N/A | #N/A | #N/A | 2.6 | 0 | 0 | 0 | 0 | 0 | 0 | 0 | 0 | 0 | 0 | 0 | 0 | 0 | 0 | 0 | 0 | 0 | 0 | 0 | 0 | 0 | 2.6 | 12.2598 | 12.2598 | 12.2598 | 12.2598 | 12.2598 | 12.2598 | 12.2598 | 12.2598 | 12.2598 | 12.2598 | 12.2598 | 12.2598 | 12.2598 | 12.2598 | 12.2598 | 12.2598 | 12.2598 | 12.2598 | 12.2598 | 12.2598 | 12.2598 | 2.6 | 1 | 1 | 1 | 1 | 1 | 1 | 1 | 1 | 1 | 1 | 1 | 1 | 1 | 1 | 1 | 1 | 1 | 1 | 1 | 1 | 1 | 2.6 | 21.7928 | 24.7045 | 28.1368 | 29.734 | 28.9381 | 27.5601 | 25.1818 | 23.1159 | 21.6422 | 20.3842 | 19.3708 | 19.9826 | 21.1215 | 21.3866 | 21.2256 | 21.3156 | 21.7169 | 21.4853 | 21.6733 | 21.787 | 21.7832 | 2.6 | 0.043369 | 0.043369 | 0.043369 | 0.043369 | 0.043369 | 0.043369 | 0.043369 | 0.043369 | 0.043369 | 0.043369 | 0.043369 | 0.043369 | 0.043369 | 0.043369 | 0.043369 | 0.043369 | 0.043369 | 0.043369 | 0.043369 | 0.043369 | 0.043369 | 2.6 | 0 | 0 | 0 | 0 | 0 | 0 | 0 | 0 | 0 | 0 | 0 | 0 | 0 | 0 | 0 | 0 | 0 | 0 | 0 | 0 | 0 | 2.6 | 0 | 0.05 | 0.05 | 0.05 | 0.05 | 0 | 0 | 0 | 0 | 0 | 0 | 0.05 | 0.05 | 0 | 0 | 0 | 0 | 0 | 0 | 0 | 0 | 2.6
| Average Speed (ft/s) | 9.1429 | 7.8049 | 8.8889 | 9.4118 | 10 | 10 | 10 | 9.697 | 9.1429 | 8.6486 | 8.2051 | 2.65 | 0 | 0 | 0 | 0 | 0 | 0 | 0 | 0 | 0 | 0 | 0 | 0 | 0 | 0 | 0 | 0 | 0 | 0 | 0 | 0 | 0 | 2.65 | 0 | 0 | 0 | 0 | 0 | 0 | 0 | 0 | 0 | 0 | 0 | 0 | 0 | 0 | 0 | 0 | 0 | 0 | 0 | 0 | 0 | 2.65 | 0 | 0 | 0 | 0 | 0 | 0 | 0 | 0 | 0 | 0 | 0 | 0 | 0 | 0 | 0 | 0 | 0 | 0 | 0 | 0 | 0 | 2.65 | 2.7495 | 2.7495 | 2.7495 | 2.7495 | 2.7495 | 2.7495 | 2.7495 | 2.7495 | 2.7495 | 2.7495 | 2.7495 | 2.7495 | 2.7495 | 2.7495 | 2.7495 | 2.7495 | 2.7495 | 2.7495 | 2.7495 | 2.7495 | 2.7495 | 2.65 | 2.7495 | 2.7495 | 2.7495 | 2.7495 | 2.7495 | 2.7495 | 2.7495 | 2.7495 | 2.7495 | 2.7495 | 2.7495 | 2.7495 | 2.7495 | 2.7495 | 2.7495 | 2.7495 | 2.7495 | 2.7495 | 2.7495 | 2.7495 | 2.7495 | 2.65 | 0 | 0 | 0 | 0 | 0 | 0 | 0 | 0 | 0 | 0 | 0 | 0 | 0 | 0 | 0 | 0 | 0 | 0 | 0 | 0 | 0 | 2.65 | -0.36279 | -0.41687 | -0.44148 | -0.45715 | -0.44965 | -0.43495 | -0.40613 | -0.37868 | -0.36069 | -0.34738 | -0.34013 | -0.35896 | -0.44166 | -0.41034 | -0.38406 | -0.37326 | -0.37331 | -0.36277 | -0.36279 | -0.3628 | -0.36279 | 2.65 | 2.7495 | 2.7495 | 2.7495 | 2.7495 | 2.7495 | 2.7495 | 2.7495 | 2.7495 | 2.7495 | 2.7495 | 2.7495 | 2.7495 | 2.7495 | 2.7495 | 2.7495 | 2.7495 | 2.7495 | 2.7495 | 2.7495 | 2.7495 | 2.7495 | 2.65 | -9.3898 | -3.0211 | -4.3843 | -5.767 | -6.8793 | -7.8218 | -8.3936 | -8.8426 | -9.3906 | -9.9766 | -10.6812 | -9.2906 | -11.431 | -10.6203 | -9.9402 | -9.6608 | -9.662 | -9.3892 | -9.3896 | -9.3898 | -9.3898 | 2.65 | 9.3898 | 3.0211 | 4.3843 | 5.767 | 6.8793 | 7.8218 | 8.3936 | 8.8426 | 9.3906 | 9.9766 | 10.6812 | 9.2906 | 11.431 | 10.6203 | 9.9402 | 9.6608 | 9.662 | 9.3892 | 9.3896 | 9.3898 | 9.3898 | 2.65 | 0 | 0 | 0 | 0 | 0 | 0 | 0 | 0 | 0 | 0 | 0 | 0 | 0 | 0 | 0 | 0 | 0 | 0 | 0 | 0 | 0 | 2.65 | #N/A | #N/A | #N/A | #N/A | #N/A | #N/A | #N/A | #N/A | #N/A | #N/A | #N/A | #N/A | #N/A | #N/A | #N/A | #N/A | #N/A | #N/A | #N/A | #N/A | #N/A | 2.65 | 0 | 0 | 0 | 0 | 0 | 0 | 0 | 0 | 0 | 0 | 0 | 0 | 0 | 0 | 0 | 0 | 0 | 0 | 0 | 0 | 0 | 2.65 | 0 | 0 | 0 | 0 | 0 | 0 | 0 | 0 | 0 | 0 | 0 | 0 | 0 | 0 | 0 | 0 | 0 | 0 | 0 | 0 | 0 | 2.65 | 1.3662 | 13.7435 | 12.9719 | 11.6877 | 9.055 | 6.7326 | 4.2017 | 2.3222 | 1.262 | 0.59373 | 0.26864 | 8.4169 | 5.4786 | 3.5481 | 2.3422 | 1.8467 | 1.8488 | 1.3651 | 1.3658 | 1.3662 | 1.3662 | 2.65 | #N/A | #N/A | #N/A | #N/A | #N/A | #N/A | #N/A | #N/A | #N/A | #N/A | #N/A | #N/A | #N/A | #N/A | #N/A | #N/A | #N/A | #N/A | #N/A | #N/A | #N/A | 2.65 | 0 | 0 | 0 | 0 | 0 | 0 | 0 | 0 | 0 | 0 | 0 | 0 | 0 | 0 | 0 | 0 | 0 | 0 | 0 | 0 | 0 | 2.65 | 12.2598 | 12.2598 | 12.2598 | 12.2598 | 12.2598 | 12.2598 | 12.2598 | 12.2598 | 12.2598 | 12.2598 | 12.2598 | 12.2598 | 12.2598 | 12.2598 | 12.2598 | 12.2598 | 12.2598 | 12.2598 | 12.2598 | 12.2598 | 12.2598 | 2.65 | 1 | 1 | 1 | 1 | 1 | 1 | 1 | 1 | 1 | 1 | 1 | 1 | 1 | 1 | 1 | 1 | 1 | 1 | 1 | 1 | 1 | 2.65 | 21.8493 | 25.3879 | 28.7799 | 30.3112 | 29.3822 | 27.887 | 25.3814 | 23.221 | 21.6936 | 20.4014 | 19.3709 | 20.3918 | 21.3812 | 21.5508 | 21.3303 | 21.3959 | 21.7972 | 21.5418 | 21.7299 | 21.8436 | 21.8398 | 2.65 | 0.043369 | 0.043369 | 0.043369 | 0.043369 | 0.043369 | 0.043369 | 0.043369 | 0.043369 | 0.043369 | 0.043369 | 0.043369 | 0.043369 | 0.043369 | 0.043369 | 0.043369 | 0.043369 | 0.043369 | 0.043369 | 0.043369 | 0.043369 | 0.043369 | 2.65 | 0 | 0 | 0 | 0 | 0 | 0 | 0 | 0 | 0 | 0 | 0 | 0 | 0 | 0 | 0 | 0 | 0 | 0 | 0 | 0 | 0 | 2.65 | 0 | 0.05 | 0.05 | 0.05 | 0.05 | 0 | 0 | 0 | 0 | 0 | 0 | 0.05 | 0 | 0 | 0 | 0 | 0 | 0 | 0 | 0 | 0 | 2.65
| Geared Stall Torque | 92.6121 | 25.9314 | 35.5356 | 45.1398 | 54.744 | 64.3482 | 73.9525 | 83.5567 | 93.1609 | 102.7651 | 112.3693 | 2.7 | 0 | 0 | 0 | 0 | 0 | 0 | 0 | 0 | 0 | 0 | 0 | 0 | 0 | 0 | 0 | 0 | 0 | 0 | 0 | 0 | 0 | 2.7 | 0 | 0 | 0 | 0 | 0 | 0 | 0 | 0 | 0 | 0 | 0 | 0 | 0 | 0 | 0 | 0 | 0 | 0 | 0 | 0 | 0 | 2.7 | 0 | 0 | 0 | 0 | 0 | 0 | 0 | 0 | 0 | 0 | 0 | 0 | 0 | 0 | 0 | 0 | 0 | 0 | 0 | 0 | 0 | 2.7 | 2.7495 | 2.7495 | 2.7495 | 2.7495 | 2.7495 | 2.7495 | 2.7495 | 2.7495 | 2.7495 | 2.7495 | 2.7495 | 2.7495 | 2.7495 | 2.7495 | 2.7495 | 2.7495 | 2.7495 | 2.7495 | 2.7495 | 2.7495 | 2.7495 | 2.7 | 2.7495 | 2.7495 | 2.7495 | 2.7495 | 2.7495 | 2.7495 | 2.7495 | 2.7495 | 2.7495 | 2.7495 | 2.7495 | 2.7495 | 2.7495 | 2.7495 | 2.7495 | 2.7495 | 2.7495 | 2.7495 | 2.7495 | 2.7495 | 2.7495 | 2.7 | 0 | 0 | 0 | 0 | 0 | 0 | 0 | 0 | 0 | 0 | 0 | 0 | 0 | 0 | 0 | 0 | 0 | 0 | 0 | 0 | 0 | 2.7 | -0.35256 | -0.41595 | -0.43965 | -0.45409 | -0.44522 | -0.42903 | -0.39883 | -0.36999 | -0.3504 | -0.33532 | -0.33303 | -0.35896 | -0.43995 | -0.39877 | -0.37323 | -0.36274 | -0.36278 | -0.35254 | -0.35256 | -0.35257 | -0.35256 | 2.7 | 2.7495 | 2.7495 | 2.7495 | 2.7495 | 2.7495 | 2.7495 | 2.7495 | 2.7495 | 2.7495 | 0 | 0 | 2.7495 | 2.7495 | 2.7495 | 2.7495 | 2.7495 | 2.7495 | 2.7495 | 2.7495 | 2.7495 | 2.7495 | 2.7 | -9.125 | -3.0144 | -4.3661 | -5.7284 | -6.8115 | -7.7154 | -8.2427 | -8.6396 | -9.1226 | -9.6302 | -10.4581 | -9.2906 | -11.3867 | -10.3208 | -9.6599 | -9.3884 | -9.3895 | -9.1244 | -9.1248 | -9.1251 | -9.1251 | 2.7 | 9.125 | 3.0144 | 4.3661 | 5.7284 | 6.8115 | 7.7154 | 8.2427 | 8.6396 | 9.1226 | 9.6302 | 10.4581 | 9.2906 | 11.3867 | 10.3208 | 9.6599 | 9.3884 | 9.3895 | 9.1244 | 9.1248 | 9.1251 | 9.1251 | 2.7 | 0 | 0 | 0 | 0 | 0 | 0 | 0 | 0 | 0 | 0 | 0 | 0 | 0 | 0 | 0 | 0 | 0 | 0 | 0 | 0 | 0 | 2.7 | #N/A | #N/A | #N/A | #N/A | #N/A | #N/A | #N/A | #N/A | #N/A | #N/A | #N/A | #N/A | #N/A | #N/A | #N/A | #N/A | #N/A | #N/A | #N/A | #N/A | #N/A | 2.7 | 0 | 0 | 0 | 0 | 0 | 0 | 0 | 0 | 0 | 0 | 0 | 0 | 0 | 0 | 0 | 0 | 0 | 0 | 0 | 0 | 0 | 2.7 | 0 | 0 | 0 | 0 | 0 | 0 | 0 | 0 | 0 | 1 | 1 | 0 | 0 | 0 | 0 | 0 | 0 | 0 | 0 | 0 | 0 | 2.7 | 0.89673 | 13.5925 | 12.7527 | 11.3994 | 8.7111 | 6.3415 | 3.782 | 1.88 | 0.79248 | 0.094905 | 0 | 7.9524 | 4.907 | 3.0171 | 1.8452 | 1.3637 | 1.3657 | 0.89566 | 0.89637 | 0.89675 | 0.89673 | 2.7 | #N/A | #N/A | #N/A | #N/A | #N/A | #N/A | #N/A | #N/A | #N/A | #N/A | #N/A | #N/A | #N/A | #N/A | #N/A | #N/A | #N/A | #N/A | #N/A | #N/A | #N/A | 2.7 | 0 | 0 | 0 | 0 | 0 | 0 | 0 | 0 | 0 | 0 | 0 | 0 | 0 | 0 | 0 | 0 | 0 | 0 | 0 | 0 | 0 | 2.7 | 12.2598 | 12.2598 | 12.2598 | 12.2598 | 12.2598 | 12.2598 | 12.2598 | 12.2598 | 12.2598 | 12.4 | 12.4 | 12.2598 | 12.2598 | 12.2598 | 12.2598 | 12.2598 | 12.2598 | 12.2598 | 12.2598 | 12.2598 | 12.2598 | 2.7 | 1 | 1 | 1 | 1 | 1 | 1 | 1 | 1 | 1 | 1 | 1 | 1 | 1 | 1 | 1 | 1 | 1 | 1 | 1 | 1 | 1 | 2.7 | 21.8828 | 26.0638 | 29.4121 | 30.874 | 29.8093 | 28.1944 | 25.5602 | 23.3042 | 21.7218 | 20.3941 | 19.3578 | 20.7778 | 21.6123 | 21.6887 | 21.4105 | 21.4523 | 21.8538 | 21.5752 | 21.7633 | 21.8771 | 21.8732 | 2.7 | 0.043369 | 0.043369 | 0.043369 | 0.043369 | 0.043369 | 0.043369 | 0.043369 | 0.043369 | 0.043369 | 0 | 0 | 0.043369 | 0.043369 | 0.043369 | 0.043369 | 0.043369 | 0.043369 | 0.043369 | 0.043369 | 0.043369 | 0.043369 | 2.7 | 0 | 0 | 0 | 0 | 0 | 0 | 0 | 0 | 0 | 0 | 0 | 0 | 0 | 0 | 0 | 0 | 0 | 0 | 0 | 0 | 0 | 2.7 | 0 | 0.05 | 0.05 | 0.05 | 0.05 | 0 | 0 | 0 | 0 | 0 | 0 | 0.05 | 0 | 0 | 0 | 0 | 0 | 0 | 0 | 0 | 0 | 2.7
| Max Motor Torque Before Wheel Slip (Nm) | 1.2844 | 2.7872 | 2.7872 | 2.6351 | 2.1728 | 1.8485 | 1.6085 | 1.4236 | 1.2768 | 1.1575 | 1.0586 | 2.75 | 0 | 0 | 0 | 0 | 0 | 0 | 0 | 0 | 0 | 0 | 0 | 0 | 0 | 0 | 0 | 0 | 0 | 0 | 0 | 0 | 0 | 2.75 | 0 | 0 | 0 | 0 | 0 | 0 | 0 | 0 | 0 | 0 | 0 | 0 | 0 | 0 | 0 | 0 | 0 | 0 | 0 | 0 | 0 | 2.75 | 0 | 0 | 0 | 0 | 0 | 0 | 0 | 0 | 0 | 0 | 0 | 0 | 0 | 0 | 0 | 0 | 0 | 0 | 0 | 0 | 0 | 2.75 | 2.7495 | 2.7495 | 2.7495 | 2.7495 | 2.7495 | 2.7495 | 2.7495 | 2.7495 | 2.7495 | 0 | 0 | 2.7495 | 2.7495 | 2.7495 | 2.7495 | 2.7495 | 2.7495 | 2.7495 | 2.7495 | 2.7495 | 2.7495 | 2.75 | 2.7495 | 2.7495 | 2.7495 | 2.7495 | 2.7495 | 2.7495 | 2.7495 | 2.7495 | 2.7495 | 0 | 0 | 2.7495 | 2.7495 | 2.7495 | 2.7495 | 2.7495 | 2.7495 | 2.7495 | 2.7495 | 2.7495 | 2.7495 | 2.75 | 0 | 0 | 0 | 0 | 0 | 0 | 0 | 0 | 0 | 0 | 0 | 0 | 0 | 0 | 0 | 0 | 0 | 0 | 0 | 0 | 0 | 2.75 | -0.34262 | -0.41503 | -0.43782 | -0.45105 | -0.44084 | -0.42319 | -0.39166 | -0.36149 | -0.3404 | -0.3785 | -0.3785 | -0.35896 | -0.42754 | -0.38752 | -0.36271 | -0.35251 | -0.35255 | -0.3426 | -0.34262 | -0.34262 | -0.34262 | 2.75 | 2.7495 | 2.7495 | 2.7495 | 2.7495 | 2.7495 | 2.7495 | 2.7495 | 2.7495 | 2.7495 | 0 | 0 | 2.7495 | 2.7495 | 2.7495 | 2.7495 | 2.7495 | 2.7495 | 2.7495 | 2.7495 | 2.7495 | 2.7495 | 2.75 | -8.8677 | -3.0077 | -4.348 | -5.69 | -6.7444 | -7.6103 | -8.0945 | -8.4413 | -8.8624 | 0 | 0 | -9.2906 | -11.0656 | -10.0298 | -9.3875 | -9.1237 | -9.1248 | -8.8672 | -8.8676 | -8.8678 | -8.8678 | 2.75 | 8.8677 | 3.0077 | 4.348 | 5.69 | 6.7444 | 7.6103 | 8.0945 | 8.4413 | 8.8624 | 0 | 0 | 9.2906 | 11.0656 | 10.0298 | 9.3875 | 9.1237 | 9.1248 | 8.8672 | 8.8676 | 8.8678 | 8.8678 | 2.75 | 0 | 0 | 0 | 0 | 0 | 0 | 0 | 0 | 0 | 0 | 0 | 0 | 0 | 0 | 0 | 0 | 0 | 0 | 0 | 0 | 0 | 2.75 | #N/A | #N/A | #N/A | #N/A | #N/A | #N/A | #N/A | #N/A | #N/A | #N/A | #N/A | #N/A | #N/A | #N/A | #N/A | #N/A | #N/A | #N/A | #N/A | #N/A | #N/A | 2.75 | 0 | 0 | 0 | 0 | 0 | 0 | 0 | 0 | 0 | 0 | 0 | 0 | 0 | 0 | 0 | 0 | 0 | 0 | 0 | 0 | 0 | 2.75 | 0 | 0 | 0 | 0 | 0 | 0 | 0 | 0 | 0 | 1 | 1 | 0 | 0 | 0 | 0 | 0 | 0 | 0 | 0 | 0 | 0 | 2.75 | 0.44047 | 13.4418 | 12.5344 | 11.113 | 8.3705 | 5.9558 | 3.3699 | 1.4481 | 0.33635 | 0 | 0 | 7.4879 | 4.3377 | 2.501 | 1.3622 | 0.89426 | 0.89621 | 0.43944 | 0.44013 | 0.44049 | 0.44048 | 2.75 | #N/A | #N/A | #N/A | #N/A | #N/A | #N/A | #N/A | #N/A | #N/A | #N/A | #N/A | #N/A | #N/A | #N/A | #N/A | #N/A | #N/A | #N/A | #N/A | #N/A | #N/A | 2.75 | 0 | 0 | 0 | 0 | 0 | 0 | 0 | 0 | 0 | 0 | 0 | 0 | 0 | 0 | 0 | 0 | 0 | 0 | 0 | 0 | 0 | 2.75 | 12.2598 | 12.2598 | 12.2598 | 12.2598 | 12.2598 | 12.2598 | 12.2598 | 12.2598 | 12.2598 | 12.4 | 12.4 | 12.2598 | 12.2598 | 12.2598 | 12.2598 | 12.2598 | 12.2598 | 12.2598 | 12.2598 | 12.2598 | 12.2598 | 2.75 | 1 | 1 | 1 | 1 | 1 | 1 | 1 | 1 | 1 | 1 | 1 | 1 | 1 | 1 | 1 | 1 | 1 | 1 | 1 | 1 | 1 | 2.75 | 21.8937 | 26.7321 | 30.0334 | 31.4226 | 30.2194 | 28.4827 | 25.7186 | 23.366 | 21.7275 | 20.3941 | 19.3578 | 21.1406 | 21.8153 | 21.8012 | 21.4669 | 21.4856 | 21.8872 | 21.586 | 21.7742 | 21.888 | 21.8842 | 2.75 | 0.043369 | 0.043369 | 0.043369 | 0.043369 | 0.043369 | 0.043369 | 0.043369 | 0.043369 | 0.043369 | 0 | 0 | 0.043369 | 0.043369 | 0.043369 | 0.043369 | 0.043369 | 0.043369 | 0.043369 | 0.043369 | 0.043369 | 0.043369 | 2.75 | 0 | 0 | 0 | 0 | 0 | 0 | 0 | 0 | 0 | 0 | 0 | 0 | 0 | 0 | 0 | 0 | 0 | 0 | 0 | 0 | 0 | 2.75 | 0 | 0.05 | 0.05 | 0.05 | 0.05 | 0 | 0 | 0 | 0 | 0 | 0 | 0.05 | 0 | 0 | 0 | 0 | 0 | 0 | 0 | 0 | 0 | 2.75
| Max Tractive Force @ Wheels (lbs) | 143 | 52.8493 | 72.4231 | 91.9969 | 111.5707 | 131.1445 | 143 | 143 | 143 | 143 | 143 | 2.8 | 0 | 0 | 0 | 0 | 0 | 0 | 0 | 0 | 0 | 0 | 0 | 0 | 0 | 0 | 0 | 0 | 0 | 0 | 0 | 0 | 0 | 2.8 | 0 | 0 | 0 | 0 | 0 | 0 | 0 | 0 | 0 | 0 | 0 | 0 | 0 | 0 | 0 | 0 | 0 | 0 | 0 | 0 | 0 | 2.8 | 0 | 0 | 0 | 0 | 0 | 0 | 0 | 0 | 0 | 0 | 0 | 0 | 0 | 0 | 0 | 0 | 0 | 0 | 0 | 0 | 0 | 2.8 | 2.7495 | 2.7495 | 2.7495 | 2.7495 | 2.7495 | 2.7495 | 2.7495 | 2.7495 | 2.7495 | 0 | 0 | 2.7495 | 2.7495 | 2.7495 | 2.7495 | 2.7495 | 2.7495 | 2.7495 | 2.7495 | 2.7495 | 2.7495 | 2.8 | 2.7495 | 2.7495 | 2.7495 | 2.7495 | 2.7495 | 2.7495 | 2.7495 | 2.7495 | 2.7495 | 0 | 0 | 2.7495 | 2.7495 | 2.7495 | 2.7495 | 2.7495 | 2.7495 | 2.7495 | 2.7495 | 2.7495 | 2.7495 | 2.8 | 0 | 0 | 0 | 0 | 0 | 0 | 0 | 0 | 0 | 0 | 0 | 0 | 0 | 0 | 0 | 0 | 0 | 0 | 0 | 0 | 0 | 2.8 | -0.33303 | -0.41412 | -0.436 | -0.44803 | -0.43649 | -0.41743 | -0.38462 | -0.3532 | -0.33303 | -0.3785 | -0.3785 | -0.35896 | -0.41549 | -0.37659 | -0.35248 | -0.34257 | -0.34261 | -0.33303 | -0.33303 | -0.33303 | -0.33303 | 2.8 | 0 | 2.7495 | 2.7495 | 2.7495 | 2.7495 | 2.7495 | 2.7495 | 2.7495 | 0 | 0 | 0 | 2.7495 | 2.7495 | 2.7495 | 2.7495 | 2.7495 | 2.7495 | 0 | 0 | 0 | 0 | 2.8 | -8.6193 | -3.0011 | -4.3299 | -5.6519 | -6.6779 | -7.5067 | -7.949 | -8.2476 | -8.6704 | 0 | 0 | -9.2906 | -10.7536 | -9.747 | -9.1228 | -8.8664 | -8.8675 | -8.6193 | -8.6193 | -8.6193 | -8.6193 | 2.8 | 8.6193 | 3.0011 | 4.3299 | 5.6519 | 6.6779 | 7.5067 | 7.949 | 8.2476 | 8.6704 | 0 | 0 | 9.2906 | 10.7536 | 9.747 | 9.1228 | 8.8664 | 8.8675 | 8.6193 | 8.6193 | 8.6193 | 8.6193 | 2.8 | 0 | 0 | 0 | 0 | 0 | 0 | 0 | 0 | 0 | 0 | 0 | 0 | 0 | 0 | 0 | 0 | 0 | 0 | 0 | 0 | 0 | 2.8 | #N/A | #N/A | #N/A | #N/A | #N/A | #N/A | #N/A | #N/A | #N/A | #N/A | #N/A | #N/A | #N/A | #N/A | #N/A | #N/A | #N/A | #N/A | #N/A | #N/A | #N/A | 2.8 | 0 | 0 | 0 | 0 | 0 | 0 | 0 | 0 | 0 | 0 | 0 | 0 | 0 | 0 | 0 | 0 | 0 | 0 | 0 | 0 | 0 | 2.8 | 1 | 0 | 0 | 0 | 0 | 0 | 0 | 0 | 1 | 1 | 1 | 0 | 0 | 0 | 0 | 0 | 0 | 1 | 1 | 1 | 1 | 2.8 | 0 | 13.2914 | 12.317 | 10.8285 | 8.0333 | 5.5752 | 2.9652 | 1.026 | 0 | 0 | 0 | 7.0233 | 3.7844 | 1.9995 | 0.89279 | 0.43807 | 0.43998 | 0 | 0 | 0 | 0 | 2.8 | #N/A | #N/A | #N/A | #N/A | #N/A | #N/A | #N/A | #N/A | #N/A | #N/A | #N/A | #N/A | #N/A | #N/A | #N/A | #N/A | #N/A | #N/A | #N/A | #N/A | #N/A | 2.8 | 0 | 0 | 0 | 0 | 0 | 0 | 0 | 0 | 0 | 0 | 0 | 0 | 0 | 0 | 0 | 0 | 0 | 0 | 0 | 0 | 0 | 2.8 | 12.4 | 12.2598 | 12.2598 | 12.2598 | 12.2598 | 12.2598 | 12.2598 | 12.2598 | 12.4 | 12.4 | 12.4 | 12.2598 | 12.2598 | 12.2598 | 12.2598 | 12.2598 | 12.2598 | 12.4 | 12.4 | 12.4 | 12.4 | 2.8 | 1 | 1 | 1 | 1 | 1 | 1 | 1 | 1 | 1 | 1 | 1 | 1 | 1 | 1 | 1 | 1 | 1 | 1 | 1 | 1 | 1 | 2.8 | 21.8829 | 27.3929 | 30.6438 | 31.9569 | 30.6127 | 28.752 | 25.8569 | 23.407 | 21.7167 | 20.3941 | 19.3578 | 21.4802 | 21.9911 | 21.889 | 21.5001 | 21.4965 | 21.8981 | 21.5753 | 21.7634 | 21.8772 | 21.8734 | 2.8 | 0 | 0.043369 | 0.043369 | 0.043369 | 0.043369 | 0.043369 | 0.043369 | 0.043369 | 0 | 0 | 0 | 0.043369 | 0.043369 | 0.043369 | 0.043369 | 0.043369 | 0.043369 | 0 | 0 | 0 | 0 | 2.8 | 0 | 0 | 0 | 0 | 0 | 0 | 0 | 0 | 0 | 0 | 0 | 0 | 0 | 0 | 0 | 0 | 0 | 0 | 0 | 0 | 0 | 2.8 | 0 | 0.05 | 0.05 | 0.05 | 0 | 0 | 0 | 0 | 0 | 0 | 0 | 0.05 | 0 | 0 | 0 | 0 | 0 | 0 | 0 | 0 | 0 | 2.8
| Output Current @ Max Tractive Force (A) | 213.377 | 279 | 279 | 279 | 279 | 279 | 265.1348 | 235.6077 | 212.1686 | 193.1106 | 177.3104 | 2.85 | 0 | 0 | 0 | 0 | 0 | 0 | 0 | 0 | 0 | 0 | 0 | 0 | 0 | 0 | 0 | 0 | 0 | 0 | 0 | 0 | 0 | 2.85 | 0 | 0 | 0 | 0 | 0 | 0 | 0 | 0 | 0 | 0 | 0 | 0 | 0 | 0 | 0 | 0 | 0 | 0 | 0 | 0 | 0 | 2.85 | 0 | 0 | 0 | 0 | 0 | 0 | 0 | 0 | 0 | 0 | 0 | 0 | 0 | 0 | 0 | 0 | 0 | 0 | 0 | 0 | 0 | 2.85 | 0 | 2.7495 | 2.7495 | 2.7495 | 2.7495 | 2.7495 | 2.7495 | 2.7495 | 0 | 0 | 0 | 2.7495 | 2.7495 | 2.7495 | 2.7495 | 2.7495 | 2.7495 | 0 | 0 | 0 | 0 | 2.85 | 0 | 2.7495 | 2.7495 | 2.7495 | 2.7495 | 2.7495 | 2.7495 | 2.7495 | 0 | 0 | 0 | 2.7495 | 2.7495 | 2.7495 | 2.7495 | 2.7495 | 2.7495 | 0 | 0 | 0 | 0 | 2.85 | 0 | 0 | 0 | 0 | 0 | 0 | 0 | 0 | 0 | 0 | 0 | 0 | 0 | 0 | 0 | 0 | 0 | 0 | 0 | 0 | 0 | 2.85 | -0.3785 | -0.4132 | -0.43419 | -0.44503 | -0.43219 | -0.41175 | -0.3777 | -0.34509 | -0.3785 | -0.3785 | -0.3785 | -0.35896 | -0.40377 | -0.36598 | -0.34254 | -0.33303 | -0.33303 | -0.3785 | -0.3785 | -0.3785 | -0.3785 | 2.85 | 0 | 2.7495 | 2.7495 | 2.7495 | 2.7495 | 2.7495 | 2.7495 | 2.7495 | 0 | 0 | 0 | 2.7495 | 2.7495 | 2.7495 | 2.7495 | 0 | 0 | 0 | 0 | 0 | 0 | 2.85 | 0 | -2.9944 | -4.312 | -5.614 | -6.6122 | -7.4045 | -7.806 | -8.0582 | 0 | 0 | 0 | -9.2906 | -10.4503 | -9.4721 | -8.8656 | -8.6193 | -8.6193 | 0 | 0 | 0 | 0 | 2.85 | 0 | 2.9944 | 4.312 | 5.614 | 6.6122 | 7.4045 | 7.806 | 8.0582 | 0 | 0 | 0 | 9.2906 | 10.4503 | 9.4721 | 8.8656 | 8.6193 | 8.6193 | 0 | 0 | 0 | 0 | 2.85 | 0 | 0 | 0 | 0 | 0 | 0 | 0 | 0 | 0 | 0 | 0 | 0 | 0 | 0 | 0 | 0 | 0 | 0 | 0 | 0 | 0 | 2.85 | #N/A | #N/A | #N/A | #N/A | #N/A | #N/A | #N/A | #N/A | #N/A | #N/A | #N/A | #N/A | #N/A | #N/A | #N/A | #N/A | #N/A | #N/A | #N/A | #N/A | #N/A | 2.85 | 0 | 0 | 0 | 0 | 0 | 0 | 0 | 0 | 0 | 0 | 0 | 0 | 0 | 0 | 0 | 0 | 0 | 0 | 0 | 0 | 0 | 2.85 | 1 | 0 | 0 | 0 | 0 | 0 | 0 | 0 | 1 | 1 | 1 | 0 | 0 | 0 | 0 | 1 | 1 | 1 | 1 | 1 | 1 | 2.85 | 0 | 13.1413 | 12.1005 | 10.5459 | 7.6994 | 5.1999 | 2.5677 | 0.61362 | 0 | 0 | 0 | 6.5588 | 3.2467 | 1.5122 | 0.43665 | 0 | 0 | 0 | 0 | 0 | 0 | 2.85 | #N/A | #N/A | #N/A | #N/A | #N/A | #N/A | #N/A | #N/A | #N/A | #N/A | #N/A | #N/A | #N/A | #N/A | #N/A | #N/A | #N/A | #N/A | #N/A | #N/A | #N/A | 2.85 | 0 | 0 | 0 | 0 | 0 | 0 | 0 | 0 | 0 | 0 | 0 | 0 | 0 | 0 | 0 | 0 | 0 | 0 | 0 | 0 | 0 | 2.85 | 12.4 | 12.2598 | 12.2598 | 12.2598 | 12.2598 | 12.2598 | 12.2598 | 12.2598 | 12.4 | 12.4 | 12.4 | 12.2598 | 12.2598 | 12.2598 | 12.2598 | 12.4 | 12.4 | 12.4 | 12.4 | 12.4 | 12.4 | 2.85 | 1 | 1 | 1 | 1 | 1 | 1 | 1 | 1 | 1 | 1 | 1 | 1 | 1 | 1 | 1 | 1 | 1 | 1 | 1 | 1 | 1 | 2.85 | 21.8829 | 28.0463 | 31.2435 | 32.4772 | 30.9894 | 29.0028 | 25.9756 | 23.4276 | 21.7167 | 20.3941 | 19.3578 | 21.7965 | 22.1404 | 21.9528 | 21.5108 | 21.4857 | 21.8873 | 21.5753 | 21.7634 | 21.8772 | 21.8734 | 2.85 | 0 | 0.043369 | 0.043369 | 0.043369 | 0.043369 | 0.043369 | 0.043369 | 0.043369 | 0 | 0 | 0 | 0.043369 | 0.043369 | 0.043369 | 0.043369 | 0 | 0 | 0 | 0 | 0 | 0 | 2.85 | 0 | 0 | 0 | 0 | 0 | 0 | 0 | 0 | 0 | 0 | 0 | 0 | 0 | 0 | 0 | 0 | 0 | 0 | 0 | 0 | 0 | 2.85 | 0 | 0.05 | 0.05 | 0.05 | 0 | 0 | 0 | 0 | 0 | 0 | 0 | 0.05 | 0 | 0 | 0 | 0 | 0 | 0 | 0 | 0 | 0 | 2.85
| % of Max Tractive Force (Gearing Tradeoffs Graph) | 100% | 36.96% | 50.65% | 64.33% | 78.02% | 91.71% | 100% | 100% | 100% | 100% | 100% | 2.9 | 0 | 0 | 0 | 0 | 0 | 0 | 0 | 0 | 0 | 0 | 0 | 0 | 0 | 0 | 0 | 0 | 0 | 0 | 0 | 0 | 0 | 2.9 | 0 | 0 | 0 | 0 | 0 | 0 | 0 | 0 | 0 | 0 | 0 | 0 | 0 | 0 | 0 | 0 | 0 | 0 | 0 | 0 | 0 | 2.9 | 0 | 0 | 0 | 0 | 0 | 0 | 0 | 0 | 0 | 0 | 0 | 0 | 0 | 0 | 0 | 0 | 0 | 0 | 0 | 0 | 0 | 2.9 | 0 | 2.7495 | 2.7495 | 2.7495 | 2.7495 | 2.7495 | 2.7495 | 2.7495 | 0 | 0 | 0 | 2.7495 | 2.7495 | 2.7495 | 2.7495 | 0 | 0 | 0 | 0 | 0 | 0 | 2.9 | 0 | 2.7495 | 2.7495 | 2.7495 | 2.7495 | 2.7495 | 2.7495 | 2.7495 | 0 | 0 | 0 | 2.7495 | 2.7495 | 2.7495 | 2.7495 | 0 | 0 | 0 | 0 | 0 | 0 | 2.9 | 0 | 0 | 0 | 0 | 0 | 0 | 0 | 0 | 0 | 0 | 0 | 0 | 0 | 0 | 0 | 0 | 0 | 0 | 0 | 0 | 0 | 2.9 | -0.3785 | -0.41229 | -0.43239 | -0.44204 | -0.42793 | -0.40614 | -0.37091 | -0.33717 | -0.3785 | -0.3785 | -0.3785 | -0.35896 | -0.39238 | -0.35566 | -0.33303 | -0.3785 | -0.3785 | -0.3785 | -0.3785 | -0.3785 | -0.3785 | 2.9 | 0 | 2.7495 | 2.7495 | 2.7495 | 2.7495 | 2.7495 | 2.7495 | 2.7495 | 0 | 0 | 0 | 2.7495 | 2.7495 | 2.7495 | 0 | 0 | 0 | 0 | 0 | 0 | 0 | 2.9 | 0 | -2.9878 | -4.2941 | -5.5764 | -6.547 | -7.3038 | -7.6657 | -7.8733 | 0 | 0 | 0 | -9.2906 | -10.1557 | -9.205 | -8.6193 | 0 | 0 | 0 | 0 | 0 | 0 | 2.9 | 0 | 2.9878 | 4.2941 | 5.5764 | 6.547 | 7.3038 | 7.6657 | 7.8733 | 0 | 0 | 0 | 9.2906 | 10.1557 | 9.205 | 8.6193 | 0 | 0 | 0 | 0 | 0 | 0 | 2.9 | 0 | 0 | 0 | 0 | 0 | 0 | 0 | 0 | 0 | 0 | 0 | 0 | 0 | 0 | 0 | 0 | 0 | 0 | 0 | 0 | 0 | 2.9 | #N/A | #N/A | #N/A | #N/A | #N/A | #N/A | #N/A | #N/A | #N/A | #N/A | #N/A | #N/A | #N/A | #N/A | #N/A | #N/A | #N/A | #N/A | #N/A | #N/A | #N/A | 2.9 | 0 | 0 | 0 | 0 | 0 | 0 | 0 | 0 | 0 | 0 | 0 | 0 | 0 | 0 | 0 | 0 | 0 | 0 | 0 | 0 | 0 | 2.9 | 1 | 0 | 0 | 0 | 0 | 0 | 0 | 0 | 1 | 1 | 1 | 0 | 0 | 0 | 1 | 1 | 1 | 1 | 1 | 1 | 1 | 2.9 | 0 | 12.9916 | 11.8849 | 10.2652 | 7.3688 | 4.8297 | 2.1774 | 0.21071 | 0 | 0 | 0 | 6.0943 | 2.7242 | 1.0386 | 0 | 0 | 0 | 0 | 0 | 0 | 0 | 2.9 | #N/A | #N/A | #N/A | #N/A | #N/A | #N/A | #N/A | #N/A | #N/A | #N/A | #N/A | #N/A | #N/A | #N/A | #N/A | #N/A | #N/A | #N/A | #N/A | #N/A | #N/A | 2.9 | 0 | 0 | 0 | 0 | 0 | 0 | 0 | 0 | 0 | 0 | 0 | 0 | 0 | 0 | 0 | 0 | 0 | 0 | 0 | 0 | 0 | 2.9 | 12.4 | 12.2598 | 12.2598 | 12.2598 | 12.2598 | 12.2598 | 12.2598 | 12.2598 | 12.4 | 12.4 | 12.4 | 12.2598 | 12.2598 | 12.2598 | 12.4 | 12.4 | 12.4 | 12.4 | 12.4 | 12.4 | 12.4 | 2.9 | 1 | 1 | 1 | 1 | 1 | 1 | 1 | 1 | 1 | 1 | 1 | 1 | 1 | 1 | 1 | 1 | 1 | 1 | 1 | 1 | 1 | 2.9 | 21.8829 | 28.6921 | 31.8324 | 32.9835 | 31.3496 | 29.2351 | 26.0749 | 23.4283 | 21.7167 | 20.3941 | 19.3578 | 22.0896 | 22.2639 | 21.9932 | 21.5001 | 21.4857 | 21.8873 | 21.5753 | 21.7634 | 21.8772 | 21.8734 | 2.9 | 0 | 0.043369 | 0.043369 | 0.043369 | 0.043369 | 0.043369 | 0.043369 | 0.043369 | 0 | 0 | 0 | 0.043369 | 0.043369 | 0.043369 | 0 | 0 | 0 | 0 | 0 | 0 | 0 | 2.9 | 0 | 0 | 0 | 0 | 0 | 0 | 0 | 0 | 0 | 0 | 0 | 0 | 0 | 0 | 0 | 0 | 0 | 0 | 0 | 0 | 0 | 2.9 | 0 | 0.05 | 0.05 | 0.05 | 0 | 0 | 0 | 0 | 0 | 0 | 0 | 0.05 | 0 | 0 | 0 | 0 | 0 | 0 | 0 | 0 | 0 | 2.9
| Turning Current Draw, High Gear (A) | 55.4754 | 150 | 126.9139 | 102.2509 | 86.2416 | 75.0113 | 66.6978 | 60.2956 | 55.2133 | 51.0811 | 47.6552 | 2.95 | 0 | 0 | 0 | 0 | 0 | 0 | 0 | 0 | 0 | 0 | 0 | 0 | 0 | 0 | 0 | 0 | 0 | 0 | 0 | 0 | 0 | 2.95 | 0 | 0 | 0 | 0 | 0 | 0 | 0 | 0 | 0 | 0 | 0 | 0 | 0 | 0 | 0 | 0 | 0 | 0 | 0 | 0 | 0 | 2.95 | 0 | 0 | 0 | 0 | 0 | 0 | 0 | 0 | 0 | 0 | 0 | 0 | 0 | 0 | 0 | 0 | 0 | 0 | 0 | 0 | 0 | 2.95 | 0 | 2.7495 | 2.7495 | 2.7495 | 2.7495 | 2.7495 | 2.7495 | 2.7495 | 0 | 0 | 0 | 2.7495 | 2.7495 | 2.7495 | 0 | 0 | 0 | 0 | 0 | 0 | 0 | 2.95 | 0 | 2.7495 | 2.7495 | 2.7495 | 2.7495 | 2.7495 | 2.7495 | 2.7495 | 0 | 0 | 0 | 2.7495 | 2.7495 | 2.7495 | 0 | 0 | 0 | 0 | 0 | 0 | 0 | 2.95 | 0 | 0 | 0 | 0 | 0 | 0 | 0 | 0 | 0 | 0 | 0 | 0 | 0 | 0 | 0 | 0 | 0 | 0 | 0 | 0 | 0 | 2.95 | -0.3785 | -0.41138 | -0.4306 | -0.43908 | -0.42372 | -0.40062 | -0.36424 | -0.33303 | -0.3785 | -0.3785 | -0.3785 | -0.35896 | -0.38132 | -0.34563 | -0.3785 | -0.3785 | -0.3785 | -0.3785 | -0.3785 | -0.3785 | -0.3785 | 2.95 | 0 | 2.7495 | 2.7495 | 2.7495 | 2.7495 | 2.7495 | 2.7495 | 0 | 0 | 0 | 0 | 2.7495 | 2.7495 | 2.7495 | 0 | 0 | 0 | 0 | 0 | 0 | 0 | 2.95 | 0 | -2.9812 | -4.2762 | -5.5391 | -6.4825 | -7.2043 | -7.5279 | -7.7766 | 0 | 0 | 0 | -9.2906 | -9.8693 | -8.9455 | 0 | 0 | 0 | 0 | 0 | 0 | 0 | 2.95 | 0 | 2.9812 | 4.2762 | 5.5391 | 6.4825 | 7.2043 | 7.5279 | 7.7766 | 0 | 0 | 0 | 9.2906 | 9.8693 | 8.9455 | 0 | 0 | 0 | 0 | 0 | 0 | 0 | 2.95 | 0 | 0 | 0 | 0 | 0 | 0 | 0 | 0 | 0 | 0 | 0 | 0 | 0 | 0 | 0 | 0 | 0 | 0 | 0 | 0 | 0 | 2.95 | #N/A | #N/A | #N/A | #N/A | #N/A | #N/A | #N/A | #N/A | #N/A | #N/A | #N/A | #N/A | #N/A | #N/A | #N/A | #N/A | #N/A | #N/A | #N/A | #N/A | #N/A | 2.95 | 0 | 0 | 0 | 0 | 0 | 0 | 0 | 0 | 0 | 0 | 0 | 0 | 0 | 0 | 0 | 0 | 0 | 0 | 0 | 0 | 0 | 2.95 | 1 | 0 | 0 | 0 | 0 | 0 | 0 | 1 | 1 | 1 | 1 | 0 | 0 | 0 | 1 | 1 | 1 | 1 | 1 | 1 | 1 | 2.95 | 0 | 12.8422 | 11.6702 | 9.9864 | 7.0414 | 4.4645 | 1.7942 | 0 | 0 | 0 | 0 | 5.6297 | 2.2164 | 0.57833 | 0 | 0 | 0 | 0 | 0 | 0 | 0 | 2.95 | #N/A | #N/A | #N/A | #N/A | #N/A | #N/A | #N/A | #N/A | #N/A | #N/A | #N/A | #N/A | #N/A | #N/A | #N/A | #N/A | #N/A | #N/A | #N/A | #N/A | #N/A | 2.95 | 0 | 0 | 0 | 0 | 0 | 0 | 0 | 0 | 0 | 0 | 0 | 0 | 0 | 0 | 0 | 0 | 0 | 0 | 0 | 0 | 0 | 2.95 | 12.4 | 12.2598 | 12.2598 | 12.2598 | 12.2598 | 12.2598 | 12.2598 | 12.4 | 12.4 | 12.4 | 12.4 | 12.2598 | 12.2598 | 12.2598 | 12.4 | 12.4 | 12.4 | 12.4 | 12.4 | 12.4 | 12.4 | 2.95 | 1 | 1 | 1 | 1 | 1 | 1 | 1 | 1 | 1 | 1 | 1 | 1 | 1 | 1 | 1 | 1 | 1 | 1 | 1 | 1 | 1 | 2.95 | 21.8829 | 29.3305 | 32.4105 | 33.4759 | 31.6936 | 29.4494 | 26.1552 | 23.4186 | 21.7167 | 20.3941 | 19.3578 | 22.3595 | 22.3624 | 22.0109 | 21.5001 | 21.4857 | 21.8873 | 21.5753 | 21.7634 | 21.8772 | 21.8734 | 2.95 | 0 | 0.043369 | 0.043369 | 0.043369 | 0.043369 | 0.043369 | 0.043369 | 0 | 0 | 0 | 0 | 0.043369 | 0.043369 | 0.043369 | 0 | 0 | 0 | 0 | 0 | 0 | 0 | 2.95 | 0 | 0 | 0 | 0 | 0 | 0 | 0 | 0 | 0 | 0 | 0 | 0 | 0 | 0 | 0 | 0 | 0 | 0 | 0 | 0 | 0 | 2.95 | 0 | 0.05 | 0.05 | 0.05 | 0 | 0 | 0 | 0 | 0 | 0 | 0 | 0 | 0 | 0 | 0 | 0 | 0 | 0 | 0 | 0 | 0 | 2.95
| Turning Motor Load | 0.20887 | 0.74595 | 0.54434 | 0.42853 | 0.35335 | 0.30061 | 0.26157 | 0.2315 | 0.20764 | 0.18823 | 0.17214 | 3 | 0 | 0 | 0 | 0 | 0 | 0 | 0 | 0 | 0 | 0 | 0 | 0 | 0 | 0 | 0 | 0 | 0 | 0 | 0 | 0 | 0 | 3 | 0 | 0 | 0 | 0 | 0 | 0 | 0 | 0 | 0 | 0 | 0 | 0 | 0 | 0 | 0 | 0 | 0 | 0 | 0 | 0 | 0 | 3 | 0 | 0 | 0 | 0 | 0 | 0 | 0 | 0 | 0 | 0 | 0 | 0 | 0 | 0 | 0 | 0 | 0 | 0 | 0 | 0 | 0 | 3 | 0 | 2.7495 | 2.7495 | 2.7495 | 2.7495 | 2.7495 | 2.7495 | 0 | 0 | 0 | 0 | 2.7495 | 2.7495 | 2.7495 | 0 | 0 | 0 | 0 | 0 | 0 | 0 | 3 | 0 | 2.7495 | 2.7495 | 2.7495 | 2.7495 | 2.7495 | 2.7495 | 0 | 0 | 0 | 0 | 2.7495 | 2.7495 | 2.7495 | 0 | 0 | 0 | 0 | 0 | 0 | 0 | 3 | 0 | 0 | 0 | 0 | 0 | 0 | 0 | 0 | 0 | 0 | 0 | 0 | 0 | 0 | 0 | 0 | 0 | 0 | 0 | 0 | 0 | 3 | -0.3785 | -0.41047 | -0.42881 | -0.43614 | -0.41954 | -0.39516 | -0.35769 | -0.3785 | -0.3785 | -0.3785 | -0.3785 | -0.35896 | -0.37057 | -0.33588 | -0.3785 | -0.3785 | -0.3785 | -0.3785 | -0.3785 | -0.3785 | -0.3785 | 3 | 0 | 2.7495 | 2.7495 | 2.7495 | 2.7495 | 2.7495 | 2.7495 | 0 | 0 | 0 | 0 | 2.7495 | 2.7495 | 0 | 0 | 0 | 0 | 0 | 0 | 0 | 0 | 3 | 0 | -2.9746 | -4.2585 | -5.5019 | -6.4186 | -7.1063 | -7.3925 | 0 | 0 | 0 | 0 | -9.2906 | -9.591 | -8.6933 | 0 | 0 | 0 | 0 | 0 | 0 | 0 | 3 | 0 | 2.9746 | 4.2585 | 5.5019 | 6.4186 | 7.1063 | 7.3925 | 0 | 0 | 0 | 0 | 9.2906 | 9.591 | 8.6933 | 0 | 0 | 0 | 0 | 0 | 0 | 0 | 3 | 0 | 0 | 0 | 0 | 0 | 0 | 0 | 0 | 0 | 0 | 0 | 0 | 0 | 0 | 0 | 0 | 0 | 0 | 0 | 0 | 0 | 3 | #N/A | #N/A | #N/A | #N/A | #N/A | #N/A | #N/A | #N/A | #N/A | #N/A | #N/A | #N/A | #N/A | #N/A | #N/A | #N/A | #N/A | #N/A | #N/A | #N/A | #N/A | 3 | 0 | 0 | 0 | 0 | 0 | 0 | 0 | 0 | 0 | 0 | 0 | 0 | 0 | 0 | 0 | 0 | 0 | 0 | 0 | 0 | 0 | 3 | 1 | 0 | 0 | 0 | 0 | 0 | 0 | 1 | 1 | 1 | 1 | 0 | 0 | 1 | 1 | 1 | 1 | 1 | 1 | 1 | 1 | 3 | 0 | 12.6932 | 11.4564 | 9.7094 | 6.7173 | 4.1043 | 1.4178 | 0 | 0 | 0 | 0 | 5.1652 | 1.723 | 0.13105 | 0 | 0 | 0 | 0 | 0 | 0 | 0 | 3 | #N/A | #N/A | #N/A | #N/A | #N/A | #N/A | #N/A | #N/A | #N/A | #N/A | #N/A | #N/A | #N/A | #N/A | #N/A | #N/A | #N/A | #N/A | #N/A | #N/A | #N/A | 3 | 0 | 0 | 0 | 0 | 0 | 0 | 0 | 0 | 0 | 0 | 0 | 0 | 0 | 0 | 0 | 0 | 0 | 0 | 0 | 0 | 0 | 3 | 12.4 | 12.2598 | 12.2598 | 12.2598 | 12.2598 | 12.2598 | 12.2598 | 12.4 | 12.4 | 12.4 | 12.4 | 12.2598 | 12.2598 | 12.4 | 12.4 | 12.4 | 12.4 | 12.4 | 12.4 | 12.4 | 12.4 | 3 | 1 | 1 | 1 | 1 | 1 | 1 | 1 | 1 | 1 | 1 | 1 | 1 | 1 | 1 | 1 | 1 | 1 | 1 | 1 | 1 | 1 | 3 | 21.8829 | 29.9614 | 32.978 | 33.9545 | 32.0214 | 29.6457 | 26.2168 | 23.4186 | 21.7167 | 20.3941 | 19.3578 | 22.6061 | 22.4366 | 22.0066 | 21.5001 | 21.4857 | 21.8873 | 21.5753 | 21.7634 | 21.8772 | 21.8734 | 3 | 0 | 0.043369 | 0.043369 | 0.043369 | 0.043369 | 0.043369 | 0.043369 | 0 | 0 | 0 | 0 | 0.043369 | 0.043369 | 0 | 0 | 0 | 0 | 0 | 0 | 0 | 0 | 3 | 0 | 0 | 0 | 0 | 0 | 0 | 0 | 0 | 0 | 0 | 0 | 0 | 0 | 0 | 0 | 0 | 0 | 0 | 0 | 0 | 0 | 3 | 0 | 0.05 | 0.05 | 0.05 | 0 | 0 | 0 | 0 | 0 | 0 | 0 | 0 | 0 | 0 | 0 | 0 | 0 | 0 | 0 | 0 | 0 | 3
| Turning Voltage Requirements | 0.085106 | 0.30395 | 0.2218 | 0.17461 | 0.14398 | 0.12249 | 0.10658 | 0.09433 | 0.084605 | 0.076698 | 0.070143 | 3.05 | 0 | 0 | 0 | 0 | 0 | 0 | 0 | 0 | 0 | 0 | 0 | 0 | 0 | 0 | 0 | 0 | 0 | 0 | 0 | 0 | 0 | 3.05 | 0 | 0 | 0 | 0 | 0 | 0 | 0 | 0 | 0 | 0 | 0 | 0 | 0 | 0 | 0 | 0 | 0 | 0 | 0 | 0 | 0 | 3.05 | 0 | 0 | 0 | 0 | 0 | 0 | 0 | 0 | 0 | 0 | 0 | 0 | 0 | 0 | 0 | 0 | 0 | 0 | 0 | 0 | 0 | 3.05 | 0 | 2.7495 | 2.7495 | 2.7495 | 2.7495 | 2.7495 | 2.7495 | 0 | 0 | 0 | 0 | 2.7495 | 2.7495 | 0 | 0 | 0 | 0 | 0 | 0 | 0 | 0 | 3.05 | 0 | 2.7495 | 2.7495 | 2.7495 | 2.7495 | 2.7495 | 2.7495 | 0 | 0 | 0 | 0 | 2.7495 | 2.7495 | 0 | 0 | 0 | 0 | 0 | 0 | 0 | 0 | 3.05 | 0 | 0 | 0 | 0 | 0 | 0 | 0 | 0 | 0 | 0 | 0 | 0 | 0 | 0 | 0 | 0 | 0 | 0 | 0 | 0 | 0 | 3.05 | -0.3785 | -0.40956 | -0.42703 | -0.43322 | -0.41541 | -0.38978 | -0.35126 | -0.3785 | -0.3785 | -0.3785 | -0.3785 | -0.35896 | -0.36012 | -0.3785 | -0.3785 | -0.3785 | -0.3785 | -0.3785 | -0.3785 | -0.3785 | -0.3785 | 3.05 | 0 | 2.7495 | 2.7495 | 2.7495 | 2.7495 | 2.7495 | 2.7495 | 0 | 0 | 0 | 0 | 2.7495 | 2.7495 | 0 | 0 | 0 | 0 | 0 | 0 | 0 | 0 | 3.05 | 0 | -2.968 | -4.2408 | -5.4651 | -6.3554 | -7.0095 | -7.2596 | 0 | 0 | 0 | 0 | -9.2906 | -9.3206 | 0 | 0 | 0 | 0 | 0 | 0 | 0 | 0 | 3.05 | 0 | 2.968 | 4.2408 | 5.4651 | 6.3554 | 7.0095 | 7.2596 | 0 | 0 | 0 | 0 | 9.2906 | 9.3206 | 0 | 0 | 0 | 0 | 0 | 0 | 0 | 0 | 3.05 | 0 | 0 | 0 | 0 | 0 | 0 | 0 | 0 | 0 | 0 | 0 | 0 | 0 | 0 | 0 | 0 | 0 | 0 | 0 | 0 | 0 | 3.05 | #N/A | #N/A | #N/A | #N/A | #N/A | #N/A | #N/A | #N/A | #N/A | #N/A | #N/A | #N/A | #N/A | #N/A | #N/A | #N/A | #N/A | #N/A | #N/A | #N/A | #N/A | 3.05 | 0 | 0 | 0 | 0 | 0 | 0 | 0 | 0 | 0 | 0 | 0 | 0 | 0 | 0 | 0 | 0 | 0 | 0 | 0 | 0 | 0 | 3.05 | 1 | 0 | 0 | 0 | 0 | 0 | 0 | 1 | 1 | 1 | 1 | 0 | 0 | 1 | 1 | 1 | 1 | 1 | 1 | 1 | 1 | 3.05 | 0 | 12.5444 | 11.2434 | 9.4343 | 6.3964 | 3.749 | 1.0481 | 0 | 0 | 0 | 0 | 4.7007 | 1.2434 | 0 | 0 | 0 | 0 | 0 | 0 | 0 | 0 | 3.05 | #N/A | #N/A | #N/A | #N/A | #N/A | #N/A | #N/A | #N/A | #N/A | #N/A | #N/A | #N/A | #N/A | #N/A | #N/A | #N/A | #N/A | #N/A | #N/A | #N/A | #N/A | 3.05 | 0 | 0 | 0 | 0 | 0 | 0 | 0 | 0 | 0 | 0 | 0 | 0 | 0 | 0 | 0 | 0 | 0 | 0 | 0 | 0 | 0 | 3.05 | 12.4 | 12.2598 | 12.2598 | 12.2598 | 12.2598 | 12.2598 | 12.2598 | 12.4 | 12.4 | 12.4 | 12.4 | 12.2598 | 12.2598 | 12.4 | 12.4 | 12.4 | 12.4 | 12.4 | 12.4 | 12.4 | 12.4 | 3.05 | 1 | 1 | 1 | 1 | 1 | 1 | 1 | 1 | 1 | 1 | 1 | 1 | 1 | 1 | 1 | 1 | 1 | 1 | 1 | 1 | 1 | 3.05 | 21.8829 | 30.585 | 33.5349 | 34.4194 | 32.3333 | 29.8244 | 26.2601 | 23.4186 | 21.7167 | 20.3941 | 19.3578 | 22.8295 | 22.4871 | 22.0066 | 21.5001 | 21.4857 | 21.8873 | 21.5753 | 21.7634 | 21.8772 | 21.8734 | 3.05 | 0 | 0.043369 | 0.043369 | 0.043369 | 0.043369 | 0.043369 | 0.043369 | 0 | 0 | 0 | 0 | 0.043369 | 0.043369 | 0 | 0 | 0 | 0 | 0 | 0 | 0 | 0 | 3.05 | 0 | 0 | 0 | 0 | 0 | 0 | 0 | 0 | 0 | 0 | 0 | 0 | 0 | 0 | 0 | 0 | 0 | 0 | 0 | 0 | 0 | 3.05 | 0 | 0.05 | 0.05 | 0.05 | 0 | 0 | 0 | 0 | 0 | 0 | 0 | 0 | 0 | 0 | 0 | 0 | 0 | 0 | 0 | 0 | 0 | 3.05
| Estimated Battery used for Turning 1 second(Ah) | 0.21574 | 0 | 0 | 0 | 0 | 0 | 0 | 0 | 0 | 0 | 0 | 3.1 | 0 | 0 | 0 | 0 | 0 | 0 | 0 | 0 | 0 | 0 | 0 | 0 | 0 | 0 | 0 | 0 | 0 | 0 | 0 | 0 | 0 | 3.1 | 0 | 0 | 0 | 0 | 0 | 0 | 0 | 0 | 0 | 0 | 0 | 0 | 0 | 0 | 0 | 0 | 0 | 0 | 0 | 0 | 0 | 3.1 | 0 | 0 | 0 | 0 | 0 | 0 | 0 | 0 | 0 | 0 | 0 | 0 | 0 | 0 | 0 | 0 | 0 | 0 | 0 | 0 | 0 | 3.1 | 0 | 2.7495 | 2.7495 | 2.7495 | 2.7495 | 2.7495 | 2.7495 | 0 | 0 | 0 | 0 | 2.7495 | 2.7495 | 0 | 0 | 0 | 0 | 0 | 0 | 0 | 0 | 3.1 | 0 | 2.7495 | 2.7495 | 2.7495 | 2.7495 | 2.7495 | 2.7495 | 0 | 0 | 0 | 0 | 2.7495 | 2.7495 | 0 | 0 | 0 | 0 | 0 | 0 | 0 | 0 | 3.1 | 0 | 0 | 0 | 0 | 0 | 0 | 0 | 0 | 0 | 0 | 0 | 0 | 0 | 0 | 0 | 0 | 0 | 0 | 0 | 0 | 0 | 3.1 | -0.3785 | -0.40865 | -0.42526 | -0.43032 | -0.41132 | -0.38448 | -0.34495 | -0.3785 | -0.3785 | -0.3785 | -0.3785 | -0.35896 | -0.34996 | -0.3785 | -0.3785 | -0.3785 | -0.3785 | -0.3785 | -0.3785 | -0.3785 | -0.3785 | 3.1 | 0 | 2.7495 | 2.7495 | 2.7495 | 2.7495 | 2.7495 | 2.7495 | 0 | 0 | 0 | 0 | 2.7495 | 2.7495 | 0 | 0 | 0 | 0 | 0 | 0 | 0 | 0 | 3.1 | 0 | -2.9615 | -4.2232 | -5.4285 | -6.2928 | -6.9141 | -7.1291 | 0 | 0 | 0 | 0 | -9.2906 | -9.0578 | 0 | 0 | 0 | 0 | 0 | 0 | 0 | 0 | 3.1 | 0 | 2.9615 | 4.2232 | 5.4285 | 6.2928 | 6.9141 | 7.1291 | 0 | 0 | 0 | 0 | 9.2906 | 9.0578 | 0 | 0 | 0 | 0 | 0 | 0 | 0 | 0 | 3.1 | 0 | 0 | 0 | 0 | 0 | 0 | 0 | 0 | 0 | 0 | 0 | 0 | 0 | 0 | 0 | 0 | 0 | 0 | 0 | 0 | 0 | 3.1 | #N/A | #N/A | #N/A | #N/A | #N/A | #N/A | #N/A | #N/A | #N/A | #N/A | #N/A | #N/A | #N/A | #N/A | #N/A | #N/A | #N/A | #N/A | #N/A | #N/A | #N/A | 3.1 | 0 | 0 | 0 | 0 | 0 | 0 | 0 | 0 | 0 | 0 | 0 | 0 | 0 | 0 | 0 | 0 | 0 | 0 | 0 | 0 | 0 | 3.1 | 1 | 0 | 0 | 0 | 0 | 0 | 0 | 1 | 1 | 1 | 1 | 0 | 0 | 1 | 1 | 1 | 1 | 1 | 1 | 1 | 1 | 3.1 | 0 | 12.396 | 11.0314 | 9.1611 | 6.0786 | 3.3985 | 0.68515 | 0 | 0 | 0 | 0 | 4.2361 | 0.7774 | 0 | 0 | 0 | 0 | 0 | 0 | 0 | 0 | 3.1 | #N/A | #N/A | #N/A | #N/A | #N/A | #N/A | #N/A | #N/A | #N/A | #N/A | #N/A | #N/A | #N/A | #N/A | #N/A | #N/A | #N/A | #N/A | #N/A | #N/A | #N/A | 3.1 | 0 | 0 | 0 | 0 | 0 | 0 | 0 | 0 | 0 | 0 | 0 | 0 | 0 | 0 | 0 | 0 | 0 | 0 | 0 | 0 | 0 | 3.1 | 12.4 | 12.2598 | 12.2598 | 12.2598 | 12.2598 | 12.2598 | 12.2598 | 12.4 | 12.4 | 12.4 | 12.4 | 12.2598 | 12.2598 | 12.4 | 12.4 | 12.4 | 12.4 | 12.4 | 12.4 | 12.4 | 12.4 | 3.1 | 1 | 1 | 1 | 1 | 1 | 1 | 1 | 1 | 1 | 1 | 1 | 1 | 1 | 1 | 1 | 1 | 1 | 1 | 1 | 1 | 1 | 3.1 | 21.8829 | 31.2011 | 34.0812 | 34.8706 | 32.6294 | 29.9857 | 26.2855 | 23.4186 | 21.7167 | 20.3941 | 19.3578 | 23.0297 | 22.5146 | 22.0066 | 21.5001 | 21.4857 | 21.8873 | 21.5753 | 21.7634 | 21.8772 | 21.8734 | 3.1 | 0 | 0.043369 | 0.043369 | 0.043369 | 0.043369 | 0.043369 | 0.043369 | 0 | 0 | 0 | 0 | 0.043369 | 0.043369 | 0 | 0 | 0 | 0 | 0 | 0 | 0 | 0 | 3.1 | 0 | 0 | 0 | 0 | 0 | 0 | 0 | 0 | 0 | 0 | 0 | 0 | 0 | 0 | 0 | 0 | 0 | 0 | 0 | 0 | 0 | 3.1 | 0 | 0.05 | 0.05 | 0.05 | 0 | 0 | 0 | 0 | 0 | 0 | 0 | 0 | 0 | 0 | 0 | 0 | 0 | 0 | 0 | 0 | 0 | 3.1
| Battery Used for Straights | 0.17375 | 0.65789 | 0.54213 | 0.45916 | 0.37127 | 0.30387 | 0.24779 | 0.20332 | 0.17145 | 0.14744 | 0.12934 | 3.15 | 0 | 0 | 0 | 0 | 0 | 0 | 0 | 0 | 0 | 0 | 0 | 0 | 0 | 0 | 0 | 0 | 0 | 0 | 0 | 0 | 0 | 3.15 | 0 | 0 | 0 | 0 | 0 | 0 | 0 | 0 | 0 | 0 | 0 | 0 | 0 | 0 | 0 | 0 | 0 | 0 | 0 | 0 | 0 | 3.15 | 0 | 0 | 0 | 0 | 0 | 0 | 0 | 0 | 0 | 0 | 0 | 0 | 0 | 0 | 0 | 0 | 0 | 0 | 0 | 0 | 0 | 3.15 | 0 | 2.7495 | 2.7495 | 2.7495 | 2.7495 | 2.7495 | 2.7495 | 0 | 0 | 0 | 0 | 2.7495 | 2.7495 | 0 | 0 | 0 | 0 | 0 | 0 | 0 | 0 | 3.15 | 0 | 2.7495 | 2.7495 | 2.7495 | 2.7495 | 2.7495 | 2.7495 | 0 | 0 | 0 | 0 | 2.7495 | 2.7495 | 0 | 0 | 0 | 0 | 0 | 0 | 0 | 0 | 3.15 | 0 | 0 | 0 | 0 | 0 | 0 | 0 | 0 | 0 | 0 | 0 | 0 | 0 | 0 | 0 | 0 | 0 | 0 | 0 | 0 | 0 | 3.15 | -0.3785 | -0.40775 | -0.42349 | -0.42744 | -0.40726 | -0.37924 | -0.33874 | -0.3785 | -0.3785 | -0.3785 | -0.3785 | -0.35896 | -0.3401 | -0.3785 | -0.3785 | -0.3785 | -0.3785 | -0.3785 | -0.3785 | -0.3785 | -0.3785 | 3.15 | 0 | 2.7495 | 2.7495 | 2.7495 | 2.7495 | 2.7495 | 2.7495 | 0 | 0 | 0 | 0 | 2.7495 | 2.7495 | 0 | 0 | 0 | 0 | 0 | 0 | 0 | 0 | 3.15 | 0 | -2.9549 | -4.2057 | -5.3921 | -6.2308 | -6.82 | -7.0009 | 0 | 0 | 0 | 0 | -9.2906 | -8.8024 | 0 | 0 | 0 | 0 | 0 | 0 | 0 | 0 | 3.15 | 0 | 2.9549 | 4.2057 | 5.3921 | 6.2308 | 6.82 | 7.0009 | 0 | 0 | 0 | 0 | 9.2906 | 8.8024 | 0 | 0 | 0 | 0 | 0 | 0 | 0 | 0 | 3.15 | 0 | 0 | 0 | 0 | 0 | 0 | 0 | 0 | 0 | 0 | 0 | 0 | 0 | 0 | 0 | 0 | 0 | 0 | 0 | 0 | 0 | 3.15 | #N/A | #N/A | #N/A | #N/A | #N/A | #N/A | #N/A | #N/A | #N/A | #N/A | #N/A | #N/A | #N/A | #N/A | #N/A | #N/A | #N/A | #N/A | #N/A | #N/A | #N/A | 3.15 | 0 | 0 | 0 | 0 | 0 | 0 | 0 | 0 | 0 | 0 | 0 | 0 | 0 | 0 | 0 | 0 | 0 | 0 | 0 | 0 | 0 | 3.15 | 1 | 0 | 0 | 0 | 0 | 0 | 0 | 1 | 1 | 1 | 1 | 0 | 0 | 1 | 1 | 1 | 1 | 1 | 1 | 1 | 1 | 3.15 | 0 | 12.248 | 10.8202 | 8.8896 | 5.764 | 3.0528 | 0.3287 | 0 | 0 | 0 | 0 | 3.7716 | 0.32452 | 0 | 0 | 0 | 0 | 0 | 0 | 0 | 0 | 3.15 | #N/A | #N/A | #N/A | #N/A | #N/A | #N/A | #N/A | #N/A | #N/A | #N/A | #N/A | #N/A | #N/A | #N/A | #N/A | #N/A | #N/A | #N/A | #N/A | #N/A | #N/A | 3.15 | 0 | 0 | 0 | 0 | 0 | 0 | 0 | 0 | 0 | 0 | 0 | 0 | 0 | 0 | 0 | 0 | 0 | 0 | 0 | 0 | 0 | 3.15 | 12.4 | 12.2598 | 12.2598 | 12.2598 | 12.2598 | 12.2598 | 12.2598 | 12.4 | 12.4 | 12.4 | 12.4 | 12.2598 | 12.2598 | 12.4 | 12.4 | 12.4 | 12.4 | 12.4 | 12.4 | 12.4 | 12.4 | 3.15 | 1 | 1 | 1 | 1 | 1 | 1 | 1 | 1 | 1 | 1 | 1 | 1 | 1 | 1 | 1 | 1 | 1 | 1 | 1 | 1 | 1 | 3.15 | 21.8829 | 31.8098 | 34.6169 | 35.3084 | 32.9098 | 30.1298 | 26.2932 | 23.4186 | 21.7167 | 20.3941 | 19.3578 | 23.2067 | 22.5198 | 22.0066 | 21.5001 | 21.4857 | 21.8873 | 21.5753 | 21.7634 | 21.8772 | 21.8734 | 3.15 | 0 | 0.043369 | 0.043369 | 0.043369 | 0.043369 | 0.043369 | 0.043369 | 0 | 0 | 0 | 0 | 0.043369 | 0.043369 | 0 | 0 | 0 | 0 | 0 | 0 | 0 | 0 | 3.15 | 0 | 0 | 0 | 0 | 0 | 0 | 0 | 0 | 0 | 0 | 0 | 0 | 0 | 0 | 0 | 0 | 0 | 0 | 0 | 0 | 0 | 3.15 | 0 | 0.05 | 0.05 | 0.05 | 0 | 0 | 0 | 0 | 0 | 0 | 0 | 0 | 0 | 0 | 0 | 0 | 0 | 0 | 0 | 0 | 0 | 3.15
|  |  | CL Start | 25 | CL End | 60 | CL Step | 3.8889 |  |  |  |  | 3.2 | 0 | 0 | 0 | 0 | 0 | 0 | 0 | 0 | 0 | 0 | 0 | 0 | 0 | 0 | 0 | 0 | 0 | 0 | 0 | 0 | 0 | 3.2 | 0 | 0 | 0 | 0 | 0 | 0 | 0 | 0 | 0 | 0 | 0 | 0 | 0 | 0 | 0 | 0 | 0 | 0 | 0 | 0 | 0 | 3.2 | 0 | 0 | 0 | 0 | 0 | 0 | 0 | 0 | 0 | 0 | 0 | 0 | 0 | 0 | 0 | 0 | 0 | 0 | 0 | 0 | 0 | 3.2 | 0 | 2.7495 | 2.7495 | 2.7495 | 2.7495 | 2.7495 | 2.7495 | 0 | 0 | 0 | 0 | 2.7495 | 2.7495 | 0 | 0 | 0 | 0 | 0 | 0 | 0 | 0 | 3.2 | 0 | 2.7495 | 2.7495 | 2.7495 | 2.7495 | 2.7495 | 2.7495 | 0 | 0 | 0 | 0 | 2.7495 | 2.7495 | 0 | 0 | 0 | 0 | 0 | 0 | 0 | 0 | 3.2 | 0 | 0 | 0 | 0 | 0 | 0 | 0 | 0 | 0 | 0 | 0 | 0 | 0 | 0 | 0 | 0 | 0 | 0 | 0 | 0 | 0 | 3.2 | -0.3785 | -0.40685 | -0.42173 | -0.42457 | -0.40325 | -0.37408 | -0.33303 | -0.3785 | -0.3785 | -0.3785 | -0.3785 | -0.35896 | -0.33303 | -0.3785 | -0.3785 | -0.3785 | -0.3785 | -0.3785 | -0.3785 | -0.3785 | -0.3785 | 3.2 | 0 | 2.7495 | 2.7495 | 2.7495 | 2.7495 | 2.7495 | 0 | 0 | 0 | 0 | 0 | 2.7495 | 0 | 0 | 0 | 0 | 0 | 0 | 0 | 0 | 0 | 3.2 | 0 | -2.9484 | -4.1882 | -5.356 | -6.1694 | -6.7271 | -6.8827 | 0 | 0 | 0 | 0 | -9.2906 | -8.6193 | 0 | 0 | 0 | 0 | 0 | 0 | 0 | 0 | 3.2 | 0 | 2.9484 | 4.1882 | 5.356 | 6.1694 | 6.7271 | 6.8827 | 0 | 0 | 0 | 0 | 9.2906 | 8.6193 | 0 | 0 | 0 | 0 | 0 | 0 | 0 | 0 | 3.2 | 0 | 0 | 0 | 0 | 0 | 0 | 0 | 0 | 0 | 0 | 0 | 0 | 0 | 0 | 0 | 0 | 0 | 0 | 0 | 0 | 0 | 3.2 | #N/A | #N/A | #N/A | #N/A | #N/A | #N/A | #N/A | #N/A | #N/A | #N/A | #N/A | #N/A | #N/A | #N/A | #N/A | #N/A | #N/A | #N/A | #N/A | #N/A | #N/A | 3.2 | 0 | 0 | 0 | 0 | 0 | 0 | 0 | 0 | 0 | 0 | 0 | 0 | 0 | 0 | 0 | 0 | 0 | 0 | 0 | 0 | 0 | 3.2 | 1 | 0 | 0 | 0 | 0 | 0 | 1 | 1 | 1 | 1 | 1 | 0 | 1 | 1 | 1 | 1 | 1 | 1 | 1 | 1 | 1 | 3.2 | 0 | 12.1002 | 10.61 | 8.62 | 5.4524 | 2.7118 | 0 | 0 | 0 | 0 | 0 | 3.3071 | 0 | 0 | 0 | 0 | 0 | 0 | 0 | 0 | 0 | 3.2 | #N/A | #N/A | #N/A | #N/A | #N/A | #N/A | #N/A | #N/A | #N/A | #N/A | #N/A | #N/A | #N/A | #N/A | #N/A | #N/A | #N/A | #N/A | #N/A | #N/A | #N/A | 3.2 | 0 | 0 | 0 | 0 | 0 | 0 | 0 | 0 | 0 | 0 | 0 | 0 | 0 | 0 | 0 | 0 | 0 | 0 | 0 | 0 | 0 | 3.2 | 12.4 | 12.2598 | 12.2598 | 12.2598 | 12.2598 | 12.2598 | 12.4 | 12.4 | 12.4 | 12.4 | 12.4 | 12.2598 | 12.4 | 12.4 | 12.4 | 12.4 | 12.4 | 12.4 | 12.4 | 12.4 | 12.4 | 3.2 | 1 | 1 | 1 | 1 | 1 | 1 | 1 | 1 | 1 | 1 | 1 | 1 | 1 | 1 | 1 | 1 | 1 | 1 | 1 | 1 | 1 | 3.2 | 21.8829 | 32.4111 | 35.1422 | 35.7327 | 33.1747 | 30.257 | 26.2846 | 23.4186 | 21.7167 | 20.3941 | 19.3578 | 23.3604 | 22.5091 | 22.0066 | 21.5001 | 21.4857 | 21.8873 | 21.5753 | 21.7634 | 21.8772 | 21.8734 | 3.2 | 0 | 0.043369 | 0.043369 | 0.043369 | 0.043369 | 0.043369 | 0 | 0 | 0 | 0 | 0 | 0.043369 | 0 | 0 | 0 | 0 | 0 | 0 | 0 | 0 | 0 | 3.2 | 0 | 0 | 0 | 0 | 0 | 0 | 0 | 0 | 0 | 0 | 0 | 0 | 0 | 0 | 0 | 0 | 0 | 0 | 0 | 0 | 0 | 3.2 | 0 | 0.05 | 0.05 | 0.05 | 0 | 0 | 0 | 0 | 0 | 0 | 0 | 0 | 0 | 0 | 0 | 0 | 0 | 0 | 0 | 0 | 0 | 3.2
|  |  | Varying Current Limit | [9 empty] | 3.25 | 0 | 0 | 0 | 0 | 0 | 0 | 0 | 0 | 0 | 0 | 0 | 0 | 0 | 0 | 0 | 0 | 0 | 0 | 0 | 0 | 0 | 3.25 | 0 | 0 | 0 | 0 | 0 | 0 | 0 | 0 | 0 | 0 | 0 | 0 | 0 | 0 | 0 | 0 | 0 | 0 | 0 | 0 | 0 | 3.25 | 0 | 0 | 0 | 0 | 0 | 0 | 0 | 0 | 0 | 0 | 0 | 0 | 0 | 0 | 0 | 0 | 0 | 0 | 0 | 0 | 0 | 3.25 | 0 | 2.7495 | 2.7495 | 2.7495 | 2.7495 | 2.7495 | 0 | 0 | 0 | 0 | 0 | 2.7495 | 0 | 0 | 0 | 0 | 0 | 0 | 0 | 0 | 0 | 3.25 | 0 | 2.7495 | 2.7495 | 2.7495 | 2.7495 | 2.7495 | 0 | 0 | 0 | 0 | 0 | 2.7495 | 0 | 0 | 0 | 0 | 0 | 0 | 0 | 0 | 0 | 3.25 | 0 | 0 | 0 | 0 | 0 | 0 | 0 | 0 | 0 | 0 | 0 | 0 | 0 | 0 | 0 | 0 | 0 | 0 | 0 | 0 | 0 | 3.25 | -0.3785 | -0.40595 | -0.41998 | -0.42173 | -0.39928 | -0.36899 | -0.3785 | -0.3785 | -0.3785 | -0.3785 | -0.3785 | -0.35896 | -0.3785 | -0.3785 | -0.3785 | -0.3785 | -0.3785 | -0.3785 | -0.3785 | -0.3785 | -0.3785 | 3.25 | 0 | 2.7495 | 2.7495 | 2.7495 | 2.7495 | 2.7495 | 0 | 0 | 0 | 0 | 0 | 2.7495 | 0 | 0 | 0 | 0 | 0 | 0 | 0 | 0 | 0 | 3.25 | 0 | -2.9419 | -4.1708 | -5.3201 | -6.1086 | -6.6356 | 0 | 0 | 0 | 0 | 0 | -9.2906 | 0 | 0 | 0 | 0 | 0 | 0 | 0 | 0 | 0 | 3.25 | 0 | 2.9419 | 4.1708 | 5.3201 | 6.1086 | 6.6356 | 0 | 0 | 0 | 0 | 0 | 9.2906 | 0 | 0 | 0 | 0 | 0 | 0 | 0 | 0 | 0 | 3.25 | 0 | 0 | 0 | 0 | 0 | 0 | 0 | 0 | 0 | 0 | 0 | 0 | 0 | 0 | 0 | 0 | 0 | 0 | 0 | 0 | 0 | 3.25 | #N/A | #N/A | #N/A | #N/A | #N/A | #N/A | #N/A | #N/A | #N/A | #N/A | #N/A | #N/A | #N/A | #N/A | #N/A | #N/A | #N/A | #N/A | #N/A | #N/A | #N/A | 3.25 | 0 | 0 | 0 | 0 | 0 | 0 | 0 | 0 | 0 | 0 | 0 | 0 | 0 | 0 | 0 | 0 | 0 | 0 | 0 | 0 | 0 | 3.25 | 1 | 0 | 0 | 0 | 0 | 0 | 1 | 1 | 1 | 1 | 1 | 0 | 1 | 1 | 1 | 1 | 1 | 1 | 1 | 1 | 1 | 3.25 | 0 | 11.9528 | 10.4005 | 8.3522 | 5.144 | 2.3754 | 0 | 0 | 0 | 0 | 0 | 2.8425 | 0 | 0 | 0 | 0 | 0 | 0 | 0 | 0 | 0 | 3.25 | #N/A | #N/A | #N/A | #N/A | #N/A | #N/A | #N/A | #N/A | #N/A | #N/A | #N/A | #N/A | #N/A | #N/A | #N/A | #N/A | #N/A | #N/A | #N/A | #N/A | #N/A | 3.25 | 0 | 0 | 0 | 0 | 0 | 0 | 0 | 0 | 0 | 0 | 0 | 0 | 0 | 0 | 0 | 0 | 0 | 0 | 0 | 0 | 0 | 3.25 | 12.4 | 12.2598 | 12.2598 | 12.2598 | 12.2598 | 12.2598 | 12.4 | 12.4 | 12.4 | 12.4 | 12.4 | 12.2598 | 12.4 | 12.4 | 12.4 | 12.4 | 12.4 | 12.4 | 12.4 | 12.4 | 12.4 | 3.25 | 1 | 1 | 1 | 1 | 1 | 1 | 1 | 1 | 1 | 1 | 1 | 1 | 1 | 1 | 1 | 1 | 1 | 1 | 1 | 1 | 1 | 3.25 | 21.8829 | 33.005 | 35.657 | 36.1436 | 33.4243 | 30.3674 | 26.2846 | 23.4186 | 21.7167 | 20.3941 | 19.3578 | 23.491 | 22.5091 | 22.0066 | 21.5001 | 21.4857 | 21.8873 | 21.5753 | 21.7634 | 21.8772 | 21.8734 | 3.25 | 0 | 0.043369 | 0.043369 | 0.043369 | 0.043369 | 0.043369 | 0 | 0 | 0 | 0 | 0 | 0.043369 | 0 | 0 | 0 | 0 | 0 | 0 | 0 | 0 | 0 | 3.25 | 0 | 0 | 0 | 0 | 0 | 0 | 0 | 0 | 0 | 0 | 0 | 0 | 0 | 0 | 0 | 0 | 0 | 0 | 0 | 0 | 0 | 3.25 | 0 | 0.05 | 0.05 | 0 | 0 | 0 | 0 | 0 | 0 | 0 | 0 | 0 | 0 | 0 | 0 | 0 | 0 | 0 | 0 | 0 | 0 | 3.25
| Option | 0 | 1 | 2 | 3 | 4 | 5 | 6 | 7 | 8 | 9 | 10 | 3.3 | 0 | 0 | 0 | 0 | 0 | 0 | 0 | 0 | 0 | 0 | 0 | 0 | 0 | 0 | 0 | 0 | 0 | 0 | 0 | 0 | 0 | 3.3 | 0 | 0 | 0 | 0 | 0 | 0 | 0 | 0 | 0 | 0 | 0 | 0 | 0 | 0 | 0 | 0 | 0 | 0 | 0 | 0 | 0 | 3.3 | 0 | 0 | 0 | 0 | 0 | 0 | 0 | 0 | 0 | 0 | 0 | 0 | 0 | 0 | 0 | 0 | 0 | 0 | 0 | 0 | 0 | 3.3 | 0 | 2.7495 | 2.7495 | 2.7495 | 2.7495 | 2.7495 | 0 | 0 | 0 | 0 | 0 | 2.7495 | 0 | 0 | 0 | 0 | 0 | 0 | 0 | 0 | 0 | 3.3 | 0 | 2.7495 | 2.7495 | 2.7495 | 2.7495 | 2.7495 | 0 | 0 | 0 | 0 | 0 | 2.7495 | 0 | 0 | 0 | 0 | 0 | 0 | 0 | 0 | 0 | 3.3 | 0 | 0 | 0 | 0 | 0 | 0 | 0 | 0 | 0 | 0 | 0 | 0 | 0 | 0 | 0 | 0 | 0 | 0 | 0 | 0 | 0 | 3.3 | -0.3785 | -0.40505 | -0.41824 | -0.4189 | -0.39535 | -0.36397 | -0.3785 | -0.3785 | -0.3785 | -0.3785 | -0.3785 | -0.35896 | -0.3785 | -0.3785 | -0.3785 | -0.3785 | -0.3785 | -0.3785 | -0.3785 | -0.3785 | -0.3785 | 3.3 | 0 | 2.7495 | 2.7495 | 2.7495 | 2.7495 | 2.7495 | 0 | 0 | 0 | 0 | 0 | 2.7495 | 0 | 0 | 0 | 0 | 0 | 0 | 0 | 0 | 0 | 3.3 | 0 | -2.9354 | -4.1535 | -5.2845 | -6.0484 | -6.5452 | 0 | 0 | 0 | 0 | 0 | -9.2906 | 0 | 0 | 0 | 0 | 0 | 0 | 0 | 0 | 0 | 3.3 | 0 | 2.9354 | 4.1535 | 5.2845 | 6.0484 | 6.5452 | 0 | 0 | 0 | 0 | 0 | 9.2906 | 0 | 0 | 0 | 0 | 0 | 0 | 0 | 0 | 0 | 3.3 | 0 | 0 | 0 | 0 | 0 | 0 | 0 | 0 | 0 | 0 | 0 | 0 | 0 | 0 | 0 | 0 | 0 | 0 | 0 | 0 | 0 | 3.3 | #N/A | #N/A | #N/A | #N/A | #N/A | #N/A | #N/A | #N/A | #N/A | #N/A | #N/A | #N/A | #N/A | #N/A | #N/A | #N/A | #N/A | #N/A | #N/A | #N/A | #N/A | 3.3 | 0 | 0 | 0 | 0 | 0 | 0 | 0 | 0 | 0 | 0 | 0 | 0 | 0 | 0 | 0 | 0 | 0 | 0 | 0 | 0 | 0 | 3.3 | 1 | 0 | 0 | 0 | 0 | 0 | 1 | 1 | 1 | 1 | 1 | 0 | 1 | 1 | 1 | 1 | 1 | 1 | 1 | 1 | 1 | 3.3 | 0 | 11.8057 | 10.192 | 8.0862 | 4.8385 | 2.0436 | 0 | 0 | 0 | 0 | 0 | 2.378 | 0 | 0 | 0 | 0 | 0 | 0 | 0 | 0 | 0 | 3.3 | #N/A | #N/A | #N/A | #N/A | #N/A | #N/A | #N/A | #N/A | #N/A | #N/A | #N/A | #N/A | #N/A | #N/A | #N/A | #N/A | #N/A | #N/A | #N/A | #N/A | #N/A | 3.3 | 0 | 0 | 0 | 0 | 0 | 0 | 0 | 0 | 0 | 0 | 0 | 0 | 0 | 0 | 0 | 0 | 0 | 0 | 0 | 0 | 0 | 3.3 | 12.4 | 12.2598 | 12.2598 | 12.2598 | 12.2598 | 12.2598 | 12.4 | 12.4 | 12.4 | 12.4 | 12.4 | 12.2598 | 12.4 | 12.4 | 12.4 | 12.4 | 12.4 | 12.4 | 12.4 | 12.4 | 12.4 | 3.3 | 1 | 1 | 1 | 1 | 1 | 1 | 1 | 1 | 1 | 1 | 1 | 1 | 1 | 1 | 1 | 1 | 1 | 1 | 1 | 1 | 1 | 3.3 | 21.8829 | 33.5917 | 36.1614 | 36.5413 | 33.6586 | 30.4614 | 26.2846 | 23.4186 | 21.7167 | 20.3941 | 19.3578 | 23.5982 | 22.5091 | 22.0066 | 21.5001 | 21.4857 | 21.8873 | 21.5753 | 21.7634 | 21.8772 | 21.8734 | 3.3 | 0 | 0.043369 | 0.043369 | 0.043369 | 0.043369 | 0.043369 | 0 | 0 | 0 | 0 | 0 | 0.043369 | 0 | 0 | 0 | 0 | 0 | 0 | 0 | 0 | 0 | 3.3 | 0 | 0 | 0 | 0 | 0 | 0 | 0 | 0 | 0 | 0 | 0 | 0 | 0 | 0 | 0 | 0 | 0 | 0 | 0 | 0 | 0 | 3.3 | 0 | 0.05 | 0.05 | 0 | 0 | 0 | 0 | 0 | 0 | 0 | 0 | 0 | 0 | 0 | 0 | 0 | 0 | 0 | 0 | 0 | 0 | 3.3
| Current Limit |  | 25 | 30 | 35 | 40 | 45 | 50 | 55 | 60 | 65 | 70 | 3.35 | 0 | 0 | 0 | 0 | 0 | 0 | 0 | 0 | 0 | 0 | 0 | 0 | 0 | 0 | 0 | 0 | 0 | 0 | 0 | 0 | 0 | 3.35 | 0 | 0 | 0 | 0 | 0 | 0 | 0 | 0 | 0 | 0 | 0 | 0 | 0 | 0 | 0 | 0 | 0 | 0 | 0 | 0 | 0 | 3.35 | 0 | 0 | 0 | 0 | 0 | 0 | 0 | 0 | 0 | 0 | 0 | 0 | 0 | 0 | 0 | 0 | 0 | 0 | 0 | 0 | 0 | 3.35 | 0 | 2.7495 | 2.7495 | 2.7495 | 2.7495 | 2.7495 | 0 | 0 | 0 | 0 | 0 | 2.7495 | 0 | 0 | 0 | 0 | 0 | 0 | 0 | 0 | 0 | 3.35 | 0 | 2.7495 | 2.7495 | 2.7495 | 2.7495 | 2.7495 | 0 | 0 | 0 | 0 | 0 | 2.7495 | 0 | 0 | 0 | 0 | 0 | 0 | 0 | 0 | 0 | 3.35 | 0 | 0 | 0 | 0 | 0 | 0 | 0 | 0 | 0 | 0 | 0 | 0 | 0 | 0 | 0 | 0 | 0 | 0 | 0 | 0 | 0 | 3.35 | -0.3785 | -0.40416 | -0.4165 | -0.4161 | -0.39145 | -0.35901 | -0.3785 | -0.3785 | -0.3785 | -0.3785 | -0.3785 | -0.35896 | -0.3785 | -0.3785 | -0.3785 | -0.3785 | -0.3785 | -0.3785 | -0.3785 | -0.3785 | -0.3785 | 3.35 | 0 | 2.7495 | 2.7495 | 2.7495 | 2.7495 | 2.7495 | 0 | 0 | 0 | 0 | 0 | 2.7495 | 0 | 0 | 0 | 0 | 0 | 0 | 0 | 0 | 0 | 3.35 | 0 | -2.9289 | -4.1363 | -5.2491 | -5.9888 | -6.4561 | 0 | 0 | 0 | 0 | 0 | -9.2906 | 0 | 0 | 0 | 0 | 0 | 0 | 0 | 0 | 0 | 3.35 | 0 | 2.9289 | 4.1363 | 5.2491 | 5.9888 | 6.4561 | 0 | 0 | 0 | 0 | 0 | 9.2906 | 0 | 0 | 0 | 0 | 0 | 0 | 0 | 0 | 0 | 3.35 | 0 | 0 | 0 | 0 | 0 | 0 | 0 | 0 | 0 | 0 | 0 | 0 | 0 | 0 | 0 | 0 | 0 | 0 | 0 | 0 | 0 | 3.35 | #N/A | #N/A | #N/A | #N/A | #N/A | #N/A | #N/A | #N/A | #N/A | #N/A | #N/A | #N/A | #N/A | #N/A | #N/A | #N/A | #N/A | #N/A | #N/A | #N/A | #N/A | 3.35 | 0 | 0 | 0 | 0 | 0 | 0 | 0 | 0 | 0 | 0 | 0 | 0 | 0 | 0 | 0 | 0 | 0 | 0 | 0 | 0 | 0 | 3.35 | 1 | 0 | 0 | 0 | 0 | 0 | 1 | 1 | 1 | 1 | 1 | 0 | 1 | 1 | 1 | 1 | 1 | 1 | 1 | 1 | 1 | 3.35 | 0 | 11.6589 | 9.9843 | 7.822 | 4.5361 | 1.7164 | 0 | 0 | 0 | 0 | 0 | 1.9135 | 0 | 0 | 0 | 0 | 0 | 0 | 0 | 0 | 0 | 3.35 | #N/A | #N/A | #N/A | #N/A | #N/A | #N/A | #N/A | #N/A | #N/A | #N/A | #N/A | #N/A | #N/A | #N/A | #N/A | #N/A | #N/A | #N/A | #N/A | #N/A | #N/A | 3.35 | 0 | 0 | 0 | 0 | 0 | 0 | 0 | 0 | 0 | 0 | 0 | 0 | 0 | 0 | 0 | 0 | 0 | 0 | 0 | 0 | 0 | 3.35 | 12.4 | 12.2598 | 12.2598 | 12.2598 | 12.2598 | 12.2598 | 12.4 | 12.4 | 12.4 | 12.4 | 12.4 | 12.2598 | 12.4 | 12.4 | 12.4 | 12.4 | 12.4 | 12.4 | 12.4 | 12.4 | 12.4 | 3.35 | 1 | 1 | 1 | 1 | 1 | 1 | 1 | 1 | 1 | 1 | 1 | 1 | 1 | 1 | 1 | 1 | 1 | 1 | 1 | 1 | 1 | 3.35 | 21.8829 | 34.1709 | 36.6555 | 36.9259 | 33.8779 | 30.5392 | 26.2846 | 23.4186 | 21.7167 | 20.3941 | 19.3578 | 23.6823 | 22.5091 | 22.0066 | 21.5001 | 21.4857 | 21.8873 | 21.5753 | 21.7634 | 21.8772 | 21.8734 | 3.35 | 0 | 0.043369 | 0.043369 | 0.043369 | 0.043369 | 0.043369 | 0 | 0 | 0 | 0 | 0 | 0.043369 | 0 | 0 | 0 | 0 | 0 | 0 | 0 | 0 | 0 | 3.35 | 0 | 0 | 0 | 0 | 0 | 0 | 0 | 0 | 0 | 0 | 0 | 0 | 0 | 0 | 0 | 0 | 0 | 0 | 0 | 0 | 0 | 3.35 | 0 | 0.05 | 0.05 | 0 | 0 | 0 | 0 | 0 | 0 | 0 | 0 | 0 | 0 | 0 | 0 | 0 | 0 | 0 | 0 | 0 | 0 | 3.35
| Time to Goal (s) | 1.75 | 2.25 | 2.05 | 1.95 | 1.85 | 1.8 | 1.8 | 1.75 | 1.75 | 1.75 | 1.75 | 3.4 | 0 | 0 | 0 | 0 | 0 | 0 | 0 | 0 | 0 | 0 | 0 | 0 | 0 | 0 | 0 | 0 | 0 | 0 | 0 | 0 | 0 | 3.4 | 0 | 0 | 0 | 0 | 0 | 0 | 0 | 0 | 0 | 0 | 0 | 0 | 0 | 0 | 0 | 0 | 0 | 0 | 0 | 0 | 0 | 3.4 | 0 | 0 | 0 | 0 | 0 | 0 | 0 | 0 | 0 | 0 | 0 | 0 | 0 | 0 | 0 | 0 | 0 | 0 | 0 | 0 | 0 | 3.4 | 0 | 2.7495 | 2.7495 | 2.7495 | 2.7495 | 2.7495 | 0 | 0 | 0 | 0 | 0 | 2.7495 | 0 | 0 | 0 | 0 | 0 | 0 | 0 | 0 | 0 | 3.4 | 0 | 2.7495 | 2.7495 | 2.7495 | 2.7495 | 2.7495 | 0 | 0 | 0 | 0 | 0 | 2.7495 | 0 | 0 | 0 | 0 | 0 | 0 | 0 | 0 | 0 | 3.4 | 0 | 0 | 0 | 0 | 0 | 0 | 0 | 0 | 0 | 0 | 0 | 0 | 0 | 0 | 0 | 0 | 0 | 0 | 0 | 0 | 0 | 3.4 | -0.3785 | -0.40326 | -0.41477 | -0.41331 | -0.38759 | -0.35412 | -0.3785 | -0.3785 | -0.3785 | -0.3785 | -0.3785 | -0.35896 | -0.3785 | -0.3785 | -0.3785 | -0.3785 | -0.3785 | -0.3785 | -0.3785 | -0.3785 | -0.3785 | 3.4 | 0 | 2.7495 | 2.7495 | 2.7495 | 2.7495 | 2.7495 | 0 | 0 | 0 | 0 | 0 | 2.7495 | 0 | 0 | 0 | 0 | 0 | 0 | 0 | 0 | 0 | 3.4 | 0 | -2.9224 | -4.1191 | -5.2139 | -5.9298 | -6.3683 | 0 | 0 | 0 | 0 | 0 | -9.2906 | 0 | 0 | 0 | 0 | 0 | 0 | 0 | 0 | 0 | 3.4 | 0 | 2.9224 | 4.1191 | 5.2139 | 5.9298 | 6.3683 | 0 | 0 | 0 | 0 | 0 | 9.2906 | 0 | 0 | 0 | 0 | 0 | 0 | 0 | 0 | 0 | 3.4 | 0 | 0 | 0 | 0 | 0 | 0 | 0 | 0 | 0 | 0 | 0 | 0 | 0 | 0 | 0 | 0 | 0 | 0 | 0 | 0 | 0 | 3.4 | #N/A | #N/A | #N/A | #N/A | #N/A | #N/A | #N/A | #N/A | #N/A | #N/A | #N/A | #N/A | #N/A | #N/A | #N/A | #N/A | #N/A | #N/A | #N/A | #N/A | #N/A | 3.4 | 0 | 0 | 0 | 0 | 0 | 0 | 0 | 0 | 0 | 0 | 0 | 0 | 0 | 0 | 0 | 0 | 0 | 0 | 0 | 0 | 0 | 3.4 | 1 | 0 | 0 | 0 | 0 | 0 | 1 | 1 | 1 | 1 | 1 | 0 | 1 | 1 | 1 | 1 | 1 | 1 | 1 | 1 | 1 | 3.4 | 0 | 11.5125 | 9.7775 | 7.5595 | 4.2367 | 1.3936 | 0 | 0 | 0 | 0 | 0 | 1.4489 | 0 | 0 | 0 | 0 | 0 | 0 | 0 | 0 | 0 | 3.4 | #N/A | #N/A | #N/A | #N/A | #N/A | #N/A | #N/A | #N/A | #N/A | #N/A | #N/A | #N/A | #N/A | #N/A | #N/A | #N/A | #N/A | #N/A | #N/A | #N/A | #N/A | 3.4 | 0 | 0 | 0 | 0 | 0 | 0 | 0 | 0 | 0 | 0 | 0 | 0 | 0 | 0 | 0 | 0 | 0 | 0 | 0 | 0 | 0 | 3.4 | 12.4 | 12.2598 | 12.2598 | 12.2598 | 12.2598 | 12.2598 | 12.4 | 12.4 | 12.4 | 12.4 | 12.4 | 12.2598 | 12.4 | 12.4 | 12.4 | 12.4 | 12.4 | 12.4 | 12.4 | 12.4 | 12.4 | 3.4 | 1 | 1 | 1 | 1 | 1 | 1 | 1 | 1 | 1 | 1 | 1 | 1 | 1 | 1 | 1 | 1 | 1 | 1 | 1 | 1 | 1 | 3.4 | 21.8829 | 34.7429 | 37.1392 | 37.2973 | 34.0824 | 30.6009 | 26.2846 | 23.4186 | 21.7167 | 20.3941 | 19.3578 | 23.7431 | 22.5091 | 22.0066 | 21.5001 | 21.4857 | 21.8873 | 21.5753 | 21.7634 | 21.8772 | 21.8734 | 3.4 | 0 | 0.043369 | 0.043369 | 0.043369 | 0.043369 | 0.043369 | 0 | 0 | 0 | 0 | 0 | 0.043369 | 0 | 0 | 0 | 0 | 0 | 0 | 0 | 0 | 0 | 3.4 | 0 | 0 | 0 | 0 | 0 | 0 | 0 | 0 | 0 | 0 | 0 | 0 | 0 | 0 | 0 | 0 | 0 | 0 | 0 | 0 | 0 | 3.4 | 0 | 0.05 | 0.05 | 0 | 0 | 0 | 0 | 0 | 0 | 0 | 0 | 0 | 0 | 0 | 0 | 0 | 0 | 0 | 0 | 0 | 0 | 3.4
| Total Time to Stop (s) | 2.8 | 3.55 | 3.2 | 3 | 2.9 | 2.85 | 2.85 | 2.8 | 2.8 | 2.8 | 2.8 | 3.45 | 0 | 0 | 0 | 0 | 0 | 0 | 0 | 0 | 0 | 0 | 0 | 0 | 0 | 0 | 0 | 0 | 0 | 0 | 0 | 0 | 0 | 3.45 | 0 | 0 | 0 | 0 | 0 | 0 | 0 | 0 | 0 | 0 | 0 | 0 | 0 | 0 | 0 | 0 | 0 | 0 | 0 | 0 | 0 | 3.45 | 0 | 0 | 0 | 0 | 0 | 0 | 0 | 0 | 0 | 0 | 0 | 0 | 0 | 0 | 0 | 0 | 0 | 0 | 0 | 0 | 0 | 3.45 | 0 | 2.7495 | 2.7495 | 2.7495 | 2.7495 | 2.7495 | 0 | 0 | 0 | 0 | 0 | 2.7495 | 0 | 0 | 0 | 0 | 0 | 0 | 0 | 0 | 0 | 3.45 | 0 | 2.7495 | 2.7495 | 2.7495 | 2.7495 | 2.7495 | 0 | 0 | 0 | 0 | 0 | 2.7495 | 0 | 0 | 0 | 0 | 0 | 0 | 0 | 0 | 0 | 3.45 | 0 | 0 | 0 | 0 | 0 | 0 | 0 | 0 | 0 | 0 | 0 | 0 | 0 | 0 | 0 | 0 | 0 | 0 | 0 | 0 | 0 | 3.45 | -0.3785 | -0.40237 | -0.41305 | -0.41054 | -0.38377 | -0.3493 | -0.3785 | -0.3785 | -0.3785 | -0.3785 | -0.3785 | -0.35448 | -0.3785 | -0.3785 | -0.3785 | -0.3785 | -0.3785 | -0.3785 | -0.3785 | -0.3785 | -0.3785 | 3.45 | 0 | 2.7495 | 2.7495 | 2.7495 | 2.7495 | 2.7495 | 0 | 0 | 0 | 0 | 0 | 2.7495 | 0 | 0 | 0 | 0 | 0 | 0 | 0 | 0 | 0 | 3.45 | 0 | -2.916 | -4.102 | -5.179 | -5.8714 | -6.2816 | 0 | 0 | 0 | 0 | 0 | -9.1745 | 0 | 0 | 0 | 0 | 0 | 0 | 0 | 0 | 0 | 3.45 | 0 | 2.916 | 4.102 | 5.179 | 5.8714 | 6.2816 | 0 | 0 | 0 | 0 | 0 | 9.1745 | 0 | 0 | 0 | 0 | 0 | 0 | 0 | 0 | 0 | 3.45 | 0 | 0 | 0 | 0 | 0 | 0 | 0 | 0 | 0 | 0 | 0 | 0 | 0 | 0 | 0 | 0 | 0 | 0 | 0 | 0 | 0 | 3.45 | #N/A | #N/A | #N/A | #N/A | #N/A | #N/A | #N/A | #N/A | #N/A | #N/A | #N/A | #N/A | #N/A | #N/A | #N/A | #N/A | #N/A | #N/A | #N/A | #N/A | #N/A | 3.45 | 0 | 0 | 0 | 0 | 0 | 0 | 0 | 0 | 0 | 0 | 0 | 0 | 0 | 0 | 0 | 0 | 0 | 0 | 0 | 0 | 0 | 3.45 | 1 | 0 | 0 | 0 | 0 | 0 | 1 | 1 | 1 | 1 | 1 | 0 | 1 | 1 | 1 | 1 | 1 | 1 | 1 | 1 | 1 | 3.45 | 0 | 11.3664 | 9.5716 | 7.2988 | 3.9402 | 1.0752 | 0 | 0 | 0 | 0 | 0 | 0.98441 | 0 | 0 | 0 | 0 | 0 | 0 | 0 | 0 | 0 | 3.45 | #N/A | #N/A | #N/A | #N/A | #N/A | #N/A | #N/A | #N/A | #N/A | #N/A | #N/A | #N/A | #N/A | #N/A | #N/A | #N/A | #N/A | #N/A | #N/A | #N/A | #N/A | 3.45 | 0 | 0 | 0 | 0 | 0 | 0 | 0 | 0 | 0 | 0 | 0 | 0 | 0 | 0 | 0 | 0 | 0 | 0 | 0 | 0 | 0 | 3.45 | 12.4 | 12.2598 | 12.2598 | 12.2598 | 12.2598 | 12.2598 | 12.4 | 12.4 | 12.4 | 12.4 | 12.4 | 12.2598 | 12.4 | 12.4 | 12.4 | 12.4 | 12.4 | 12.4 | 12.4 | 12.4 | 12.4 | 3.45 | 1 | 1 | 1 | 1 | 1 | 1 | 1 | 1 | 1 | 1 | 1 | 1 | 1 | 1 | 1 | 1 | 1 | 1 | 1 | 1 | 1 | 3.45 | 21.8829 | 35.3076 | 37.6126 | 37.6558 | 34.272 | 30.6468 | 26.2846 | 23.4186 | 21.7167 | 20.3941 | 19.3578 | 23.7809 | 22.5091 | 22.0066 | 21.5001 | 21.4857 | 21.8873 | 21.5753 | 21.7634 | 21.8772 | 21.8734 | 3.45 | 0 | 0.043369 | 0.043369 | 0.043369 | 0.043369 | 0.043369 | 0 | 0 | 0 | 0 | 0 | 0.043369 | 0 | 0 | 0 | 0 | 0 | 0 | 0 | 0 | 0 | 3.45 | 0 | 0 | 0 | 0 | 0 | 0 | 0 | 0 | 0 | 0 | 0 | 0 | 0 | 0 | 0 | 0 | 0 | 0 | 0 | 0 | 0 | 3.45 | 0 | 0.05 | 0.05 | 0 | 0 | 0 | 0 | 0 | 0 | 0 | 0 | 0 | 0 | 0 | 0 | 0 | 0 | 0 | 0 | 0 | 0 | 3.45
| Acceleration Distance (ft) | 14.1997 | #N/A | #N/A | 15.9247 | 15.0008 | 14.9842 | 14.7939 | 14.4827 | 14.6697 | 14.194 | 14.1902 | 3.5 | 0 | 0 | 0 | 0 | 0 | 0 | 0 | 0 | 0 | 0 | 0 | 0 | 0 | 0 | 0 | 0 | 0 | 0 | 0 | 0 | 0 | 3.5 | 0 | 0 | 0 | 0 | 0 | 0 | 0 | 0 | 0 | 0 | 0 | 0 | 0 | 0 | 0 | 0 | 0 | 0 | 0 | 0 | 0 | 3.5 | 0 | 0 | 0 | 0 | 0 | 0 | 0 | 0 | 0 | 0 | 0 | 0 | 0 | 0 | 0 | 0 | 0 | 0 | 0 | 0 | 0 | 3.5 | 0 | 2.7495 | 2.7495 | 2.7495 | 2.7495 | 2.7495 | 0 | 0 | 0 | 0 | 0 | 2.7495 | 0 | 0 | 0 | 0 | 0 | 0 | 0 | 0 | 0 | 3.5 | 0 | 2.7495 | 2.7495 | 2.7495 | 2.7495 | 2.7495 | 0 | 0 | 0 | 0 | 0 | 2.7495 | 0 | 0 | 0 | 0 | 0 | 0 | 0 | 0 | 0 | 3.5 | 0 | 0 | 0 | 0 | 0 | 0 | 0 | 0 | 0 | 0 | 0 | 0 | 0 | 0 | 0 | 0 | 0 | 0 | 0 | 0 | 0 | 3.5 | -0.3785 | -0.40148 | -0.41134 | -0.40779 | -0.37999 | -0.34455 | -0.3785 | -0.3785 | -0.3785 | -0.3785 | -0.3785 | -0.34448 | -0.3785 | -0.3785 | -0.3785 | -0.3785 | -0.3785 | -0.3785 | -0.3785 | -0.3785 | -0.3785 | 3.5 | 0 | 2.7495 | 2.7495 | 2.7495 | 2.7495 | 2.7495 | 0 | 0 | 0 | 0 | 0 | 2.7495 | 0 | 0 | 0 | 0 | 0 | 0 | 0 | 0 | 0 | 3.5 | 0 | -2.9095 | -4.085 | -5.1443 | -5.8136 | -6.1961 | 0 | 0 | 0 | 0 | 0 | -8.9158 | 0 | 0 | 0 | 0 | 0 | 0 | 0 | 0 | 0 | 3.5 | 0 | 2.9095 | 4.085 | 5.1443 | 5.8136 | 6.1961 | 0 | 0 | 0 | 0 | 0 | 8.9158 | 0 | 0 | 0 | 0 | 0 | 0 | 0 | 0 | 0 | 3.5 | 0 | 0 | 0 | 0 | 0 | 0 | 0 | 0 | 0 | 0 | 0 | 0 | 0 | 0 | 0 | 0 | 0 | 0 | 0 | 0 | 0 | 3.5 | #N/A | #N/A | #N/A | #N/A | #N/A | #N/A | #N/A | #N/A | #N/A | #N/A | #N/A | #N/A | #N/A | #N/A | #N/A | #N/A | #N/A | #N/A | #N/A | #N/A | #N/A | 3.5 | 0 | 0 | 0 | 0 | 0 | 0 | 0 | 0 | 0 | 0 | 0 | 0 | 0 | 0 | 0 | 0 | 0 | 0 | 0 | 0 | 0 | 3.5 | 1 | 0 | 0 | 0 | 0 | 0 | 1 | 1 | 1 | 1 | 1 | 0 | 1 | 1 | 1 | 1 | 1 | 1 | 1 | 1 | 1 | 3.5 | 0 | 11.2206 | 9.3665 | 7.0399 | 3.6466 | 0.76108 | 0 | 0 | 0 | 0 | 0 | 0.52569 | 0 | 0 | 0 | 0 | 0 | 0 | 0 | 0 | 0 | 3.5 | #N/A | #N/A | #N/A | #N/A | #N/A | #N/A | #N/A | #N/A | #N/A | #N/A | #N/A | #N/A | #N/A | #N/A | #N/A | #N/A | #N/A | #N/A | #N/A | #N/A | #N/A | 3.5 | 0 | 0 | 0 | 0 | 0 | 0 | 0 | 0 | 0 | 0 | 0 | 0 | 0 | 0 | 0 | 0 | 0 | 0 | 0 | 0 | 0 | 3.5 | 12.4 | 12.2598 | 12.2598 | 12.2598 | 12.2598 | 12.2598 | 12.4 | 12.4 | 12.4 | 12.4 | 12.4 | 12.2598 | 12.4 | 12.4 | 12.4 | 12.4 | 12.4 | 12.4 | 12.4 | 12.4 | 12.4 | 3.5 | 1 | 1 | 1 | 1 | 1 | 1 | 1 | 1 | 1 | 1 | 1 | 1 | 1 | 1 | 1 | 1 | 1 | 1 | 1 | 1 | 1 | 3.5 | 21.8829 | 35.865 | 38.0759 | 38.0014 | 34.4471 | 30.6771 | 26.2846 | 23.4186 | 21.7167 | 20.3941 | 19.3578 | 23.796 | 22.5091 | 22.0066 | 21.5001 | 21.4857 | 21.8873 | 21.5753 | 21.7634 | 21.8772 | 21.8734 | 3.5 | 0 | 0.043369 | 0.043369 | 0.043369 | 0.043369 | 0.043369 | 0 | 0 | 0 | 0 | 0 | 0.043369 | 0 | 0 | 0 | 0 | 0 | 0 | 0 | 0 | 0 | 3.5 | 0 | 0 | 0 | 0 | 0 | 0 | 0 | 0 | 0 | 0 | 0 | 0 | 0 | 0 | 0 | 0 | 0 | 0 | 0 | 0 | 0 | 3.5 | 0 | 0.05 | 0.05 | 0 | 0 | 0 | 0 | 0 | 0 | 0 | 0 | 0 | 0 | 0 | 0 | 0 | 0 | 0 | 0 | 0 | 0 | 3.5
| Min Voltage (V) | 8.2804 | 11.125 | 10.87 | 10.615 | 10.36 | 10.105 | 9.85 | 9.595 | 9.34 | 9.085 | 8.83 | 3.55 | 0 | 0 | 0 | 0 | 0 | 0 | 0 | 0 | 0 | 0 | 0 | 0 | 0 | 0 | 0 | 0 | 0 | 0 | 0 | 0 | 0 | 3.55 | 0 | 0 | 0 | 0 | 0 | 0 | 0 | 0 | 0 | 0 | 0 | 0 | 0 | 0 | 0 | 0 | 0 | 0 | 0 | 0 | 0 | 3.55 | 0 | 0 | 0 | 0 | 0 | 0 | 0 | 0 | 0 | 0 | 0 | 0 | 0 | 0 | 0 | 0 | 0 | 0 | 0 | 0 | 0 | 3.55 | 0 | 2.7495 | 2.7495 | 2.7495 | 2.7495 | 2.7495 | 0 | 0 | 0 | 0 | 0 | 2.7495 | 0 | 0 | 0 | 0 | 0 | 0 | 0 | 0 | 0 | 3.55 | 0 | 2.7495 | 2.7495 | 2.7495 | 2.7495 | 2.7495 | 0 | 0 | 0 | 0 | 0 | 2.7495 | 0 | 0 | 0 | 0 | 0 | 0 | 0 | 0 | 0 | 3.55 | 0 | 0 | 0 | 0 | 0 | 0 | 0 | 0 | 0 | 0 | 0 | 0 | 0 | 0 | 0 | 0 | 0 | 0 | 0 | 0 | 0 | 3.55 | -0.3785 | -0.40059 | -0.40963 | -0.40506 | -0.37625 | -0.33986 | -0.3785 | -0.3785 | -0.3785 | -0.3785 | -0.3785 | -0.33477 | -0.3785 | -0.3785 | -0.3785 | -0.3785 | -0.3785 | -0.3785 | -0.3785 | -0.3785 | -0.3785 | 3.55 | 0 | 2.7495 | 2.7495 | 2.7495 | 2.7495 | 2.7495 | 0 | 0 | 0 | 0 | 0 | 0 | 0 | 0 | 0 | 0 | 0 | 0 | 0 | 0 | 0 | 3.55 | 0 | -2.9031 | -4.068 | -5.1098 | -5.7563 | -6.1117 | 0 | 0 | 0 | 0 | 0 | -8.6644 | 0 | 0 | 0 | 0 | 0 | 0 | 0 | 0 | 0 | 3.55 | 0 | 2.9031 | 4.068 | 5.1098 | 5.7563 | 6.1117 | 0 | 0 | 0 | 0 | 0 | 8.6644 | 0 | 0 | 0 | 0 | 0 | 0 | 0 | 0 | 0 | 3.55 | 0 | 0 | 0 | 0 | 0 | 0 | 0 | 0 | 0 | 0 | 0 | 0 | 0 | 0 | 0 | 0 | 0 | 0 | 0 | 0 | 0 | 3.55 | #N/A | #N/A | #N/A | #N/A | #N/A | #N/A | #N/A | #N/A | #N/A | #N/A | #N/A | #N/A | #N/A | #N/A | #N/A | #N/A | #N/A | #N/A | #N/A | #N/A | #N/A | 3.55 | 0 | 0 | 0 | 0 | 0 | 0 | 0 | 0 | 0 | 0 | 0 | 0 | 0 | 0 | 0 | 0 | 0 | 0 | 0 | 0 | 0 | 3.55 | 1 | 0 | 0 | 0 | 0 | 0 | 1 | 1 | 1 | 1 | 1 | 1 | 1 | 1 | 1 | 1 | 1 | 1 | 1 | 1 | 1 | 3.55 | 0 | 11.0751 | 9.1622 | 6.7827 | 3.3559 | 0.45128 | 0 | 0 | 0 | 0 | 0 | 0.079897 | 0 | 0 | 0 | 0 | 0 | 0 | 0 | 0 | 0 | 3.55 | #N/A | #N/A | #N/A | #N/A | #N/A | #N/A | #N/A | #N/A | #N/A | #N/A | #N/A | #N/A | #N/A | #N/A | #N/A | #N/A | #N/A | #N/A | #N/A | #N/A | #N/A | 3.55 | 0 | 0 | 0 | 0 | 0 | 0 | 0 | 0 | 0 | 0 | 0 | 0 | 0 | 0 | 0 | 0 | 0 | 0 | 0 | 0 | 0 | 3.55 | 12.4 | 12.2598 | 12.2598 | 12.2598 | 12.2598 | 12.2598 | 12.4 | 12.4 | 12.4 | 12.4 | 12.4 | 12.4 | 12.4 | 12.4 | 12.4 | 12.4 | 12.4 | 12.4 | 12.4 | 12.4 | 12.4 | 3.55 | 1 | 1 | 1 | 1 | 1 | 1 | 1 | 1 | 1 | 1 | 1 | 1 | 1 | 1 | 1 | 1 | 1 | 1 | 1 | 1 | 1 | 3.55 | 21.8829 | 36.4151 | 38.5289 | 38.3341 | 34.6077 | 30.692 | 26.2846 | 23.4186 | 21.7167 | 20.3941 | 19.3578 | 23.7892 | 22.5091 | 22.0066 | 21.5001 | 21.4857 | 21.8873 | 21.5753 | 21.7634 | 21.8772 | 21.8734 | 3.55 | 0 | 0.043369 | 0.043369 | 0.043369 | 0.043369 | 0.043369 | 0 | 0 | 0 | 0 | 0 | 0 | 0 | 0 | 0 | 0 | 0 | 0 | 0 | 0 | 0 | 3.55 | 0 | 0 | 0 | 0 | 0 | 0 | 0 | 0 | 0 | 0 | 0 | 0 | 0 | 0 | 0 | 0 | 0 | 0 | 0 | 0 | 0 | 3.55 | 0 | 0.05 | 0.05 | 0 | 0 | 0 | 0 | 0 | 0 | 0 | 0 | 0 | 0 | 0 | 0 | 0 | 0 | 0 | 0 | 0 | 0 | 3.55
| Max Voltage (V) | 12.4 | 12.4 | 12.4 | 12.4 | 12.4 | 12.4 | 12.4 | 12.4 | 12.4 | 12.4 | 12.4 | 3.6 | 0 | 0 | 0 | 0 | 0 | 0 | 0 | 0 | 0 | 0 | 0 | 0 | 0 | 0 | 0 | 0 | 0 | 0 | 0 | 0 | 0 | 3.6 | 0 | 0 | 0 | 0 | 0 | 0 | 0 | 0 | 0 | 0 | 0 | 0 | 0 | 0 | 0 | 0 | 0 | 0 | 0 | 0 | 0 | 3.6 | 0 | 0 | 0 | 0 | 0 | 0 | 0 | 0 | 0 | 0 | 0 | 0 | 0 | 0 | 0 | 0 | 0 | 0 | 0 | 0 | 0 | 3.6 | 0 | 2.7495 | 2.7495 | 2.7495 | 2.7495 | 2.7495 | 0 | 0 | 0 | 0 | 0 | 0 | 0 | 0 | 0 | 0 | 0 | 0 | 0 | 0 | 0 | 3.6 | 0 | 2.7495 | 2.7495 | 2.7495 | 2.7495 | 2.7495 | 0 | 0 | 0 | 0 | 0 | 0 | 0 | 0 | 0 | 0 | 0 | 0 | 0 | 0 | 0 | 3.6 | 0 | 0 | 0 | 0 | 0 | 0 | 0 | 0 | 0 | 0 | 0 | 0 | 0 | 0 | 0 | 0 | 0 | 0 | 0 | 0 | 0 | 3.6 | -0.3785 | -0.39971 | -0.40793 | -0.40235 | -0.37254 | -0.33523 | -0.3785 | -0.3785 | -0.3785 | -0.3785 | -0.3785 | -0.35896 | -0.3785 | -0.3785 | -0.3785 | -0.3785 | -0.3785 | -0.3785 | -0.3785 | -0.3785 | -0.3785 | 3.6 | 0 | 2.7495 | 2.7495 | 2.7495 | 2.7495 | 0 | 0 | 0 | 0 | 0 | 0 | 0 | 0 | 0 | 0 | 0 | 0 | 0 | 0 | 0 | 0 | 3.6 | 0 | -2.8967 | -4.0511 | -5.0756 | -5.6996 | -6.0285 | 0 | 0 | 0 | 0 | 0 | 0 | 0 | 0 | 0 | 0 | 0 | 0 | 0 | 0 | 0 | 3.6 | 0 | 2.8967 | 4.0511 | 5.0756 | 5.6996 | 6.0285 | 0 | 0 | 0 | 0 | 0 | 0 | 0 | 0 | 0 | 0 | 0 | 0 | 0 | 0 | 0 | 3.6 | 0 | 0 | 0 | 0 | 0 | 0 | 0 | 0 | 0 | 0 | 0 | 0 | 0 | 0 | 0 | 0 | 0 | 0 | 0 | 0 | 0 | 3.6 | #N/A | #N/A | #N/A | #N/A | #N/A | #N/A | #N/A | #N/A | #N/A | #N/A | #N/A | #N/A | #N/A | #N/A | #N/A | #N/A | #N/A | #N/A | #N/A | #N/A | #N/A | 3.6 | 0 | 0 | 0 | 0 | 0 | 0 | 0 | 0 | 0 | 0 | 0 | 0 | 0 | 0 | 0 | 0 | 0 | 0 | 0 | 0 | 0 | 3.6 | 1 | 0 | 0 | 0 | 0 | 1 | 1 | 1 | 1 | 1 | 1 | 1 | 1 | 1 | 1 | 1 | 1 | 1 | 1 | 1 | 1 | 3.6 | 0 | 10.9299 | 8.9588 | 6.5272 | 3.0681 | 0.1457 | 0 | 0 | 0 | 0 | 0 | 0 | 0 | 0 | 0 | 0 | 0 | 0 | 0 | 0 | 0 | 3.6 | #N/A | #N/A | #N/A | #N/A | #N/A | #N/A | #N/A | #N/A | #N/A | #N/A | #N/A | #N/A | #N/A | #N/A | #N/A | #N/A | #N/A | #N/A | #N/A | #N/A | #N/A | 3.6 | 0 | 0 | 0 | 0 | 0 | 0 | 0 | 0 | 0 | 0 | 0 | 0 | 0 | 0 | 0 | 0 | 0 | 0 | 0 | 0 | 0 | 3.6 | 12.4 | 12.2598 | 12.2598 | 12.2598 | 12.2598 | 12.4 | 12.4 | 12.4 | 12.4 | 12.4 | 12.4 | 12.4 | 12.4 | 12.4 | 12.4 | 12.4 | 12.4 | 12.4 | 12.4 | 12.4 | 12.4 | 3.6 | 1 | 1 | 1 | 1 | 1 | 1 | 1 | 1 | 1 | 1 | 1 | 1 | 1 | 1 | 1 | 1 | 1 | 1 | 1 | 1 | 1 | 3.6 | 21.8829 | 36.958 | 38.9718 | 38.6541 | 34.754 | 30.6918 | 26.2846 | 23.4186 | 21.7167 | 20.3941 | 19.3578 | 23.7892 | 22.5091 | 22.0066 | 21.5001 | 21.4857 | 21.8873 | 21.5753 | 21.7634 | 21.8772 | 21.8734 | 3.6 | 0 | 0.043369 | 0.043369 | 0.043369 | 0.043369 | 0 | 0 | 0 | 0 | 0 | 0 | 0 | 0 | 0 | 0 | 0 | 0 | 0 | 0 | 0 | 0 | 3.6 | 0 | 0 | 0 | 0 | 0 | 0 | 0 | 0 | 0 | 0 | 0 | 0 | 0 | 0 | 0 | 0 | 0 | 0 | 0 | 0 | 0 | 3.6 | 0 | 0.05 | 0.05 | 0 | 0 | 0 | 0 | 0 | 0 | 0 | 0 | 0 | 0 | 0 | 0 | 0 | 0 | 0 | 0 | 0 | 0 | 3.6
| Power Used (mAh) | 129.5561 | 181.3295 | 177.5187 | 174.7226 | 172.9725 | 171.9062 | 171.5392 | 170.4334 | 170.1554 | 170.304 | 172.47 | 3.65 | 0 | 0 | 0 | 0 | 0 | 0 | 0 | 0 | 0 | 0 | 0 | 0 | 0 | 0 | 0 | 0 | 0 | 0 | 0 | 0 | 0 | 3.65 | 0 | 0 | 0 | 0 | 0 | 0 | 0 | 0 | 0 | 0 | 0 | 0 | 0 | 0 | 0 | 0 | 0 | 0 | 0 | 0 | 0 | 3.65 | 0 | 0 | 0 | 0 | 0 | 0 | 0 | 0 | 0 | 0 | 0 | 0 | 0 | 0 | 0 | 0 | 0 | 0 | 0 | 0 | 0 | 3.65 | 0 | 2.7495 | 2.7495 | 2.7495 | 2.7495 | 0 | 0 | 0 | 0 | 0 | 0 | 0 | 0 | 0 | 0 | 0 | 0 | 0 | 0 | 0 | 0 | 3.65 | 0 | 2.7495 | 2.7495 | 2.7495 | 2.7495 | 0 | 0 | 0 | 0 | 0 | 0 | 0 | 0 | 0 | 0 | 0 | 0 | 0 | 0 | 0 | 0 | 3.65 | 0 | 0 | 0 | 0 | 0 | 0 | 0 | 0 | 0 | 0 | 0 | 0 | 0 | 0 | 0 | 0 | 0 | 0 | 0 | 0 | 0 | 3.65 | -0.3785 | -0.39883 | -0.40623 | -0.39965 | -0.36887 | -0.3785 | -0.3785 | -0.3785 | -0.3785 | -0.3785 | -0.3785 | -0.35896 | -0.3785 | -0.3785 | -0.3785 | -0.3785 | -0.3785 | -0.3785 | -0.3785 | -0.3785 | -0.3785 | 3.65 | 0 | 2.7495 | 2.7495 | 2.7495 | 2.7495 | 0 | 0 | 0 | 0 | 0 | 0 | 0 | 0 | 0 | 0 | 0 | 0 | 0 | 0 | 0 | 0 | 3.65 | 0 | -2.8903 | -4.0343 | -5.0416 | -5.6434 | 0 | 0 | 0 | 0 | 0 | 0 | 0 | 0 | 0 | 0 | 0 | 0 | 0 | 0 | 0 | 0 | 3.65 | 0 | 2.8903 | 4.0343 | 5.0416 | 5.6434 | 0 | 0 | 0 | 0 | 0 | 0 | 0 | 0 | 0 | 0 | 0 | 0 | 0 | 0 | 0 | 0 | 3.65 | 0 | 0 | 0 | 0 | 0 | 0 | 0 | 0 | 0 | 0 | 0 | 0 | 0 | 0 | 0 | 0 | 0 | 0 | 0 | 0 | 0 | 3.65 | #N/A | #N/A | #N/A | #N/A | #N/A | #N/A | #N/A | #N/A | #N/A | #N/A | #N/A | #N/A | #N/A | #N/A | #N/A | #N/A | #N/A | #N/A | #N/A | #N/A | #N/A | 3.65 | 0 | 0 | 0 | 0 | 0 | 0 | 0 | 0 | 0 | 0 | 0 | 0 | 0 | 0 | 0 | 0 | 0 | 0 | 0 | 0 | 0 | 3.65 | 1 | 0 | 0 | 0 | 0 | 1 | 1 | 1 | 1 | 1 | 1 | 1 | 1 | 1 | 1 | 1 | 1 | 1 | 1 | 1 | 1 | 3.65 | 0 | 10.7851 | 8.7563 | 6.2734 | 2.7831 | 0 | 0 | 0 | 0 | 0 | 0 | 0 | 0 | 0 | 0 | 0 | 0 | 0 | 0 | 0 | 0 | 3.65 | #N/A | #N/A | #N/A | #N/A | #N/A | #N/A | #N/A | #N/A | #N/A | #N/A | #N/A | #N/A | #N/A | #N/A | #N/A | #N/A | #N/A | #N/A | #N/A | #N/A | #N/A | 3.65 | 0 | 0 | 0 | 0 | 0 | 0 | 0 | 0 | 0 | 0 | 0 | 0 | 0 | 0 | 0 | 0 | 0 | 0 | 0 | 0 | 0 | 3.65 | 12.4 | 12.2598 | 12.2598 | 12.2598 | 12.2598 | 12.4 | 12.4 | 12.4 | 12.4 | 12.4 | 12.4 | 12.4 | 12.4 | 12.4 | 12.4 | 12.4 | 12.4 | 12.4 | 12.4 | 12.4 | 12.4 | 3.65 | 1 | 1 | 1 | 1 | 1 | 1 | 1 | 1 | 1 | 1 | 1 | 1 | 1 | 1 | 1 | 1 | 1 | 1 | 1 | 1 | 1 | 3.65 | 21.8829 | 37.4936 | 39.4045 | 38.9615 | 34.8861 | 30.6918 | 26.2846 | 23.4186 | 21.7167 | 20.3941 | 19.3578 | 23.7892 | 22.5091 | 22.0066 | 21.5001 | 21.4857 | 21.8873 | 21.5753 | 21.7634 | 21.8772 | 21.8734 | 3.65 | 0 | 0.043369 | 0.043369 | 0.043369 | 0.043369 | 0 | 0 | 0 | 0 | 0 | 0 | 0 | 0 | 0 | 0 | 0 | 0 | 0 | 0 | 0 | 0 | 3.65 | 0 | 0 | 0 | 0 | 0 | 0 | 0 | 0 | 0 | 0 | 0 | 0 | 0 | 0 | 0 | 0 | 0 | 0 | 0 | 0 | 0 | 3.65 | 0 | 0.05 | 0.05 | 0 | 0 | 0 | 0 | 0 | 0 | 0 | 0 | 0 | 0 | 0 | 0 | 0 | 0 | 0 | 0 | 0 | 0 | 3.65
| Max Speed (ft/s) | 11.7925 | 11.6686 | 11.7657 | 11.783 | 11.7859 | 11.7883 | 11.7916 | 11.7907 | 11.7919 | 11.7925 | 11.7925 | 3.7 | 0 | 0 | 0 | 0 | 0 | 0 | 0 | 0 | 0 | 0 | 0 | 0 | 0 | 0 | 0 | 0 | 0 | 0 | 0 | 0 | 0 | 3.7 | 0 | 0 | 0 | 0 | 0 | 0 | 0 | 0 | 0 | 0 | 0 | 0 | 0 | 0 | 0 | 0 | 0 | 0 | 0 | 0 | 0 | 3.7 | 0 | 0 | 0 | 0 | 0 | 0 | 0 | 0 | 0 | 0 | 0 | 0 | 0 | 0 | 0 | 0 | 0 | 0 | 0 | 0 | 0 | 3.7 | 0 | 2.7495 | 2.7495 | 2.7495 | 2.7495 | 0 | 0 | 0 | 0 | 0 | 0 | 0 | 0 | 0 | 0 | 0 | 0 | 0 | 0 | 0 | 0 | 3.7 | 0 | 2.7495 | 2.7495 | 2.7495 | 2.7495 | 0 | 0 | 0 | 0 | 0 | 0 | 0 | 0 | 0 | 0 | 0 | 0 | 0 | 0 | 0 | 0 | 3.7 | 0 | 0 | 0 | 0 | 0 | 0 | 0 | 0 | 0 | 0 | 0 | 0 | 0 | 0 | 0 | 0 | 0 | 0 | 0 | 0 | 0 | 3.7 | -0.3785 | -0.39794 | -0.40455 | -0.39697 | -0.36524 | -0.3785 | -0.3785 | -0.3785 | -0.3785 | -0.3785 | -0.3785 | -0.35896 | -0.3785 | -0.3785 | -0.3785 | -0.3785 | -0.3785 | -0.3785 | -0.3785 | -0.3785 | -0.3785 | 3.7 | 0 | 2.7495 | 2.7495 | 2.7495 | 2.7495 | 0 | 0 | 0 | 0 | 0 | 0 | 0 | 0 | 0 | 0 | 0 | 0 | 0 | 0 | 0 | 0 | 3.7 | 0 | -2.8839 | -4.0175 | -5.0078 | -5.5878 | 0 | 0 | 0 | 0 | 0 | 0 | 0 | 0 | 0 | 0 | 0 | 0 | 0 | 0 | 0 | 0 | 3.7 | 0 | 2.8839 | 4.0175 | 5.0078 | 5.5878 | 0 | 0 | 0 | 0 | 0 | 0 | 0 | 0 | 0 | 0 | 0 | 0 | 0 | 0 | 0 | 0 | 3.7 | 0 | 0 | 0 | 0 | 0 | 0 | 0 | 0 | 0 | 0 | 0 | 0 | 0 | 0 | 0 | 0 | 0 | 0 | 0 | 0 | 0 | 3.7 | #N/A | #N/A | #N/A | #N/A | #N/A | #N/A | #N/A | #N/A | #N/A | #N/A | #N/A | #N/A | #N/A | #N/A | #N/A | #N/A | #N/A | #N/A | #N/A | #N/A | #N/A | 3.7 | 0 | 0 | 0 | 0 | 0 | 0 | 0 | 0 | 0 | 0 | 0 | 0 | 0 | 0 | 0 | 0 | 0 | 0 | 0 | 0 | 0 | 3.7 | 1 | 0 | 0 | 0 | 0 | 1 | 1 | 1 | 1 | 1 | 1 | 1 | 1 | 1 | 1 | 1 | 1 | 1 | 1 | 1 | 1 | 3.7 | 0 | 10.6406 | 8.5545 | 6.0213 | 2.501 | 0 | 0 | 0 | 0 | 0 | 0 | 0 | 0 | 0 | 0 | 0 | 0 | 0 | 0 | 0 | 0 | 3.7 | #N/A | #N/A | #N/A | #N/A | #N/A | #N/A | #N/A | #N/A | #N/A | #N/A | #N/A | #N/A | #N/A | #N/A | #N/A | #N/A | #N/A | #N/A | #N/A | #N/A | #N/A | 3.7 | 0 | 0 | 0 | 0 | 0 | 0 | 0 | 0 | 0 | 0 | 0 | 0 | 0 | 0 | 0 | 0 | 0 | 0 | 0 | 0 | 0 | 3.7 | 12.4 | 12.2598 | 12.2598 | 12.2598 | 12.2598 | 12.4 | 12.4 | 12.4 | 12.4 | 12.4 | 12.4 | 12.4 | 12.4 | 12.4 | 12.4 | 12.4 | 12.4 | 12.4 | 12.4 | 12.4 | 12.4 | 3.7 | 1 | 1 | 1 | 1 | 1 | 1 | 1 | 1 | 1 | 1 | 1 | 1 | 1 | 1 | 1 | 1 | 1 | 1 | 1 | 1 | 1 | 3.7 | 21.8829 | 38.022 | 39.8272 | 39.2563 | 35.0041 | 30.6918 | 26.2846 | 23.4186 | 21.7167 | 20.3941 | 19.3578 | 23.7892 | 22.5091 | 22.0066 | 21.5001 | 21.4857 | 21.8873 | 21.5753 | 21.7634 | 21.8772 | 21.8734 | 3.7 | 0 | 0.043369 | 0.043369 | 0.043369 | 0.043369 | 0 | 0 | 0 | 0 | 0 | 0 | 0 | 0 | 0 | 0 | 0 | 0 | 0 | 0 | 0 | 0 | 3.7 | 0 | 0 | 0 | 0 | 0 | 0 | 0 | 0 | 0 | 0 | 0 | 0 | 0 | 0 | 0 | 0 | 0 | 0 | 0 | 0 | 0 | 3.7 | 0 | 0.05 | 0.05 | 0 | 0 | 0 | 0 | 0 | 0 | 0 | 0 | 0 | 0 | 0 | 0 | 0 | 0 | 0 | 0 | 0 | 0 | 3.7
| Average Speed (ft/s) | 9.1429 | 7.1111 | 7.8049 | 8.2051 | 8.6486 | 8.8889 | 8.8889 | 9.1429 | 9.1429 | 9.1429 | 9.1429 | 3.75 | 0 | 0 | 0 | 0 | 0 | 0 | 0 | 0 | 0 | 0 | 0 | 0 | 0 | 0 | 0 | 0 | 0 | 0 | 0 | 0 | 0 | 3.75 | 0 | 0 | 0 | 0 | 0 | 0 | 0 | 0 | 0 | 0 | 0 | 0 | 0 | 0 | 0 | 0 | 0 | 0 | 0 | 0 | 0 | 3.75 | 0 | 0 | 0 | 0 | 0 | 0 | 0 | 0 | 0 | 0 | 0 | 0 | 0 | 0 | 0 | 0 | 0 | 0 | 0 | 0 | 0 | 3.75 | 0 | 2.7495 | 2.7495 | 2.7495 | 2.7495 | 0 | 0 | 0 | 0 | 0 | 0 | 0 | 0 | 0 | 0 | 0 | 0 | 0 | 0 | 0 | 0 | 3.75 | 0 | 2.7495 | 2.7495 | 2.7495 | 2.7495 | 0 | 0 | 0 | 0 | 0 | 0 | 0 | 0 | 0 | 0 | 0 | 0 | 0 | 0 | 0 | 0 | 3.75 | 0 | 0 | 0 | 0 | 0 | 0 | 0 | 0 | 0 | 0 | 0 | 0 | 0 | 0 | 0 | 0 | 0 | 0 | 0 | 0 | 0 | 3.75 | -0.3785 | -0.39706 | -0.40287 | -0.39431 | -0.36164 | -0.3785 | -0.3785 | -0.3785 | -0.3785 | -0.3785 | -0.3785 | -0.35896 | -0.3785 | -0.3785 | -0.3785 | -0.3785 | -0.3785 | -0.3785 | -0.3785 | -0.3785 | -0.3785 | 3.75 | 0 | 2.7495 | 2.7495 | 2.7495 | 2.7495 | 0 | 0 | 0 | 0 | 0 | 0 | 0 | 0 | 0 | 0 | 0 | 0 | 0 | 0 | 0 | 0 | 3.75 | 0 | -2.8775 | -4.0009 | -4.9743 | -5.5327 | 0 | 0 | 0 | 0 | 0 | 0 | 0 | 0 | 0 | 0 | 0 | 0 | 0 | 0 | 0 | 0 | 3.75 | 0 | 2.8775 | 4.0009 | 4.9743 | 5.5327 | 0 | 0 | 0 | 0 | 0 | 0 | 0 | 0 | 0 | 0 | 0 | 0 | 0 | 0 | 0 | 0 | 3.75 | 0 | 0 | 0 | 0 | 0 | 0 | 0 | 0 | 0 | 0 | 0 | 0 | 0 | 0 | 0 | 0 | 0 | 0 | 0 | 0 | 0 | 3.75 | #N/A | #N/A | #N/A | #N/A | #N/A | #N/A | #N/A | #N/A | #N/A | #N/A | #N/A | #N/A | #N/A | #N/A | #N/A | #N/A | #N/A | #N/A | #N/A | #N/A | #N/A | 3.75 | 0 | 0 | 0 | 0 | 0 | 0 | 0 | 0 | 0 | 0 | 0 | 0 | 0 | 0 | 0 | 0 | 0 | 0 | 0 | 0 | 0 | 3.75 | 1 | 0 | 0 | 0 | 0 | 1 | 1 | 1 | 1 | 1 | 1 | 1 | 1 | 1 | 1 | 1 | 1 | 1 | 1 | 1 | 1 | 3.75 | 0 | 10.4964 | 8.3537 | 5.7709 | 2.2216 | 0 | 0 | 0 | 0 | 0 | 0 | 0 | 0 | 0 | 0 | 0 | 0 | 0 | 0 | 0 | 0 | 3.75 | #N/A | #N/A | #N/A | #N/A | #N/A | #N/A | #N/A | #N/A | #N/A | #N/A | #N/A | #N/A | #N/A | #N/A | #N/A | #N/A | #N/A | #N/A | #N/A | #N/A | #N/A | 3.75 | 0 | 0 | 0 | 0 | 0 | 0 | 0 | 0 | 0 | 0 | 0 | 0 | 0 | 0 | 0 | 0 | 0 | 0 | 0 | 0 | 0 | 3.75 | 12.4 | 12.2598 | 12.2598 | 12.2598 | 12.2598 | 12.4 | 12.4 | 12.4 | 12.4 | 12.4 | 12.4 | 12.4 | 12.4 | 12.4 | 12.4 | 12.4 | 12.4 | 12.4 | 12.4 | 12.4 | 12.4 | 3.75 | 1 | 1 | 1 | 1 | 1 | 1 | 1 | 1 | 1 | 1 | 1 | 1 | 1 | 1 | 1 | 1 | 1 | 1 | 1 | 1 | 1 | 3.75 | 21.8829 | 38.5433 | 40.2399 | 39.5386 | 35.1083 | 30.6918 | 26.2846 | 23.4186 | 21.7167 | 20.3941 | 19.3578 | 23.7892 | 22.5091 | 22.0066 | 21.5001 | 21.4857 | 21.8873 | 21.5753 | 21.7634 | 21.8772 | 21.8734 | 3.75 | 0 | 0.043369 | 0.043369 | 0.043369 | 0.043369 | 0 | 0 | 0 | 0 | 0 | 0 | 0 | 0 | 0 | 0 | 0 | 0 | 0 | 0 | 0 | 0 | 3.75 | 0 | 0 | 0 | 0 | 0 | 0 | 0 | 0 | 0 | 0 | 0 | 0 | 0 | 0 | 0 | 0 | 0 | 0 | 0 | 0 | 0 | 3.75 | 0 | 0.05 | 0.05 | 0 | 0 | 0 | 0 | 0 | 0 | 0 | 0 | 0 | 0 | 0 | 0 | 0 | 0 | 0 | 0 | 0 | 0 | 3.75
| Max Current-Limited Motor Torque (Nm) | 1.2844 | 0.40934 | 0.50133 | 0.59331 | 0.6853 | 0.77728 | 0.86926 | 0.96125 | 1.0532 | 1.1452 | 1.2372 | 3.8 | 0 | 0 | 0 | 0 | 0 | 0 | 0 | 0 | 0 | 0 | 0 | 0 | 0 | 0 | 0 | 0 | 0 | 0 | 0 | 0 | 0 | 3.8 | 0 | 0 | 0 | 0 | 0 | 0 | 0 | 0 | 0 | 0 | 0 | 0 | 0 | 0 | 0 | 0 | 0 | 0 | 0 | 0 | 0 | 3.8 | 0 | 0 | 0 | 0 | 0 | 0 | 0 | 0 | 0 | 0 | 0 | 0 | 0 | 0 | 0 | 0 | 0 | 0 | 0 | 0 | 0 | 3.8 | 0 | 2.7495 | 2.7495 | 2.7495 | 2.7495 | 0 | 0 | 0 | 0 | 0 | 0 | 0 | 0 | 0 | 0 | 0 | 0 | 0 | 0 | 0 | 0 | 3.8 | 0 | 2.7495 | 2.7495 | 2.7495 | 2.7495 | 0 | 0 | 0 | 0 | 0 | 0 | 0 | 0 | 0 | 0 | 0 | 0 | 0 | 0 | 0 | 0 | 3.8 | 0 | 0 | 0 | 0 | 0 | 0 | 0 | 0 | 0 | 0 | 0 | 0 | 0 | 0 | 0 | 0 | 0 | 0 | 0 | 0 | 0 | 3.8 | -0.3785 | -0.39619 | -0.4012 | -0.39167 | -0.35808 | -0.3785 | -0.3785 | -0.3785 | -0.3785 | -0.3785 | -0.3785 | -0.35896 | -0.3785 | -0.3785 | -0.3785 | -0.3785 | -0.3785 | -0.3785 | -0.3785 | -0.3785 | -0.3785 | 3.8 | 0 | 2.7495 | 2.7495 | 2.7495 | 2.7495 | 0 | 0 | 0 | 0 | 0 | 0 | 0 | 0 | 0 | 0 | 0 | 0 | 0 | 0 | 0 | 0 | 3.8 | 0 | -2.8711 | -3.9843 | -4.941 | -5.4782 | 0 | 0 | 0 | 0 | 0 | 0 | 0 | 0 | 0 | 0 | 0 | 0 | 0 | 0 | 0 | 0 | 3.8 | 0 | 2.8711 | 3.9843 | 4.941 | 5.4782 | 0 | 0 | 0 | 0 | 0 | 0 | 0 | 0 | 0 | 0 | 0 | 0 | 0 | 0 | 0 | 0 | 3.8 | 0 | 0 | 0 | 0 | 0 | 0 | 0 | 0 | 0 | 0 | 0 | 0 | 0 | 0 | 0 | 0 | 0 | 0 | 0 | 0 | 0 | 3.8 | #N/A | #N/A | #N/A | #N/A | #N/A | #N/A | #N/A | #N/A | #N/A | #N/A | #N/A | #N/A | #N/A | #N/A | #N/A | #N/A | #N/A | #N/A | #N/A | #N/A | #N/A | 3.8 | 0 | 0 | 0 | 0 | 0 | 0 | 0 | 0 | 0 | 0 | 0 | 0 | 0 | 0 | 0 | 0 | 0 | 0 | 0 | 0 | 0 | 3.8 | 1 | 0 | 0 | 0 | 0 | 1 | 1 | 1 | 1 | 1 | 1 | 1 | 1 | 1 | 1 | 1 | 1 | 1 | 1 | 1 | 1 | 3.8 | 0 | 10.3525 | 8.1536 | 5.5222 | 1.9449 | 0 | 0 | 0 | 0 | 0 | 0 | 0 | 0 | 0 | 0 | 0 | 0 | 0 | 0 | 0 | 0 | 3.8 | #N/A | #N/A | #N/A | #N/A | #N/A | #N/A | #N/A | #N/A | #N/A | #N/A | #N/A | #N/A | #N/A | #N/A | #N/A | #N/A | #N/A | #N/A | #N/A | #N/A | #N/A | 3.8 | 0 | 0 | 0 | 0 | 0 | 0 | 0 | 0 | 0 | 0 | 0 | 0 | 0 | 0 | 0 | 0 | 0 | 0 | 0 | 0 | 0 | 3.8 | 12.4 | 12.2598 | 12.2598 | 12.2598 | 12.2598 | 12.4 | 12.4 | 12.4 | 12.4 | 12.4 | 12.4 | 12.4 | 12.4 | 12.4 | 12.4 | 12.4 | 12.4 | 12.4 | 12.4 | 12.4 | 12.4 | 3.8 | 1 | 1 | 1 | 1 | 1 | 1 | 1 | 1 | 1 | 1 | 1 | 1 | 1 | 1 | 1 | 1 | 1 | 1 | 1 | 1 | 1 | 3.8 | 21.8829 | 39.0573 | 40.6426 | 39.8086 | 35.1987 | 30.6918 | 26.2846 | 23.4186 | 21.7167 | 20.3941 | 19.3578 | 23.7892 | 22.5091 | 22.0066 | 21.5001 | 21.4857 | 21.8873 | 21.5753 | 21.7634 | 21.8772 | 21.8734 | 3.8 | 0 | 0.043369 | 0.043369 | 0.043369 | 0.043369 | 0 | 0 | 0 | 0 | 0 | 0 | 0 | 0 | 0 | 0 | 0 | 0 | 0 | 0 | 0 | 0 | 3.8 | 0 | 0 | 0 | 0 | 0 | 0 | 0 | 0 | 0 | 0 | 0 | 0 | 0 | 0 | 0 | 0 | 0 | 0 | 0 | 0 | 0 | 3.8 | 0 | 0.05 | 0 | 0 | 0 | 0 | 0 | 0 | 0 | 0 | 0 | 0 | 0 | 0 | 0 | 0 | 0 | 0 | 0 | 0 | 0 | 3.8
| Wheel Slip (includes estimation of efficiency)? | 1 | -0.1 | -0.1 | -0.1 | -0.1 | -0.1 | -0.1 | -0.1 | -0.1 | -0.1 | -0.1 | 3.85 | 0 | 0 | 0 | 0 | 0 | 0 | 0 | 0 | 0 | 0 | 0 | 0 | 0 | 0 | 0 | 0 | 0 | 0 | 0 | 0 | 0 | 3.85 | 0 | 0 | 0 | 0 | 0 | 0 | 0 | 0 | 0 | 0 | 0 | 0 | 0 | 0 | 0 | 0 | 0 | 0 | 0 | 0 | 0 | 3.85 | 0 | 0 | 0 | 0 | 0 | 0 | 0 | 0 | 0 | 0 | 0 | 0 | 0 | 0 | 0 | 0 | 0 | 0 | 0 | 0 | 0 | 3.85 | 0 | 2.7495 | 2.7495 | 2.7495 | 2.7495 | 0 | 0 | 0 | 0 | 0 | 0 | 0 | 0 | 0 | 0 | 0 | 0 | 0 | 0 | 0 | 0 | 3.85 | 0 | 2.7495 | 2.7495 | 2.7495 | 2.7495 | 0 | 0 | 0 | 0 | 0 | 0 | 0 | 0 | 0 | 0 | 0 | 0 | 0 | 0 | 0 | 0 | 3.85 | 0 | 0 | 0 | 0 | 0 | 0 | 0 | 0 | 0 | 0 | 0 | 0 | 0 | 0 | 0 | 0 | 0 | 0 | 0 | 0 | 0 | 3.85 | -0.3785 | -0.39531 | -0.39953 | -0.38905 | -0.35455 | -0.3785 | -0.3785 | -0.3785 | -0.3785 | -0.3785 | -0.3785 | -0.35896 | -0.3785 | -0.3785 | -0.3785 | -0.3785 | -0.3785 | -0.3785 | -0.3785 | -0.3785 | -0.3785 | 3.85 | 0 | 2.7495 | 2.7495 | 2.7495 | 2.7495 | 0 | 0 | 0 | 0 | 0 | 0 | 0 | 0 | 0 | 0 | 0 | 0 | 0 | 0 | 0 | 0 | 3.85 | 0 | -2.8648 | -3.9677 | -4.9079 | -5.4243 | 0 | 0 | 0 | 0 | 0 | 0 | 0 | 0 | 0 | 0 | 0 | 0 | 0 | 0 | 0 | 0 | 3.85 | 0 | 2.8648 | 3.9677 | 4.9079 | 5.4243 | 0 | 0 | 0 | 0 | 0 | 0 | 0 | 0 | 0 | 0 | 0 | 0 | 0 | 0 | 0 | 0 | 3.85 | 0 | 0 | 0 | 0 | 0 | 0 | 0 | 0 | 0 | 0 | 0 | 0 | 0 | 0 | 0 | 0 | 0 | 0 | 0 | 0 | 0 | 3.85 | #N/A | #N/A | #N/A | #N/A | #N/A | #N/A | #N/A | #N/A | #N/A | #N/A | #N/A | #N/A | #N/A | #N/A | #N/A | #N/A | #N/A | #N/A | #N/A | #N/A | #N/A | 3.85 | 0 | 0 | 0 | 0 | 0 | 0 | 0 | 0 | 0 | 0 | 0 | 0 | 0 | 0 | 0 | 0 | 0 | 0 | 0 | 0 | 0 | 3.85 | 1 | 0 | 0 | 0 | 0 | 1 | 1 | 1 | 1 | 1 | 1 | 1 | 1 | 1 | 1 | 1 | 1 | 1 | 1 | 1 | 1 | 3.85 | 0 | 10.209 | 7.9544 | 5.2752 | 1.671 | 0 | 0 | 0 | 0 | 0 | 0 | 0 | 0 | 0 | 0 | 0 | 0 | 0 | 0 | 0 | 0 | 3.85 | #N/A | #N/A | #N/A | #N/A | #N/A | #N/A | #N/A | #N/A | #N/A | #N/A | #N/A | #N/A | #N/A | #N/A | #N/A | #N/A | #N/A | #N/A | #N/A | #N/A | #N/A | 3.85 | 0 | 0 | 0 | 0 | 0 | 0 | 0 | 0 | 0 | 0 | 0 | 0 | 0 | 0 | 0 | 0 | 0 | 0 | 0 | 0 | 0 | 3.85 | 12.4 | 12.2598 | 12.2598 | 12.2598 | 12.2598 | 12.4 | 12.4 | 12.4 | 12.4 | 12.4 | 12.4 | 12.4 | 12.4 | 12.4 | 12.4 | 12.4 | 12.4 | 12.4 | 12.4 | 12.4 | 12.4 | 3.85 | 1 | 1 | 1 | 1 | 1 | 1 | 1 | 1 | 1 | 1 | 1 | 1 | 1 | 1 | 1 | 1 | 1 | 1 | 1 | 1 | 1 | 3.85 | 21.8829 | 39.5642 | 41.0354 | 40.0662 | 35.2755 | 30.6918 | 26.2846 | 23.4186 | 21.7167 | 20.3941 | 19.3578 | 23.7892 | 22.5091 | 22.0066 | 21.5001 | 21.4857 | 21.8873 | 21.5753 | 21.7634 | 21.8772 | 21.8734 | 3.85 | 0 | 0.043369 | 0.043369 | 0.043369 | 0.043369 | 0 | 0 | 0 | 0 | 0 | 0 | 0 | 0 | 0 | 0 | 0 | 0 | 0 | 0 | 0 | 0 | 3.85 | 0 | 0 | 0 | 0 | 0 | 0 | 0 | 0 | 0 | 0 | 0 | 0 | 0 | 0 | 0 | 0 | 0 | 0 | 0 | 0 | 0 | 3.85 | 0 | 0.05 | 0 | 0 | 0 | 0 | 0 | 0 | 0 | 0 | 0 | 0 | 0 | 0 | 0 | 0 | 0 | 0 | 0 | 0 | 0 | 3.85
| 50% to Max Velocity Response Time (s) | 0.95 | 1.4 | 1.15 | 1 | 1 | 0.95 | 0.95 | 0.9 | 0.95 | 0.95 | 0.95 | 3.9 | 0 | 0 | 0 | 0 | 0 | 0 | 0 | 0 | 0 | 0 | 0 | 0 | 0 | 0 | 0 | 0 | 0 | 0 | 0 | 0 | 0 | 3.9 | 0 | 0 | 0 | 0 | 0 | 0 | 0 | 0 | 0 | 0 | 0 | 0 | 0 | 0 | 0 | 0 | 0 | 0 | 0 | 0 | 0 | 3.9 | 0 | 0 | 0 | 0 | 0 | 0 | 0 | 0 | 0 | 0 | 0 | 0 | 0 | 0 | 0 | 0 | 0 | 0 | 0 | 0 | 0 | 3.9 | 0 | 2.7495 | 2.7495 | 2.7495 | 2.7495 | 0 | 0 | 0 | 0 | 0 | 0 | 0 | 0 | 0 | 0 | 0 | 0 | 0 | 0 | 0 | 0 | 3.9 | 0 | 2.7495 | 2.7495 | 2.7495 | 2.7495 | 0 | 0 | 0 | 0 | 0 | 0 | 0 | 0 | 0 | 0 | 0 | 0 | 0 | 0 | 0 | 0 | 3.9 | 0 | 0 | 0 | 0 | 0 | 0 | 0 | 0 | 0 | 0 | 0 | 0 | 0 | 0 | 0 | 0 | 0 | 0 | 0 | 0 | 0 | 3.9 | -0.3785 | -0.39444 | -0.39787 | -0.38644 | -0.35106 | -0.3785 | -0.3785 | -0.3785 | -0.3785 | -0.3785 | -0.3785 | -0.35896 | -0.3785 | -0.3785 | -0.3785 | -0.3785 | -0.3785 | -0.3785 | -0.3785 | -0.3785 | -0.3785 | 3.9 | 0 | 2.7495 | 2.7495 | 2.7495 | 2.7495 | 0 | 0 | 0 | 0 | 0 | 0 | 0 | 0 | 0 | 0 | 0 | 0 | 0 | 0 | 0 | 0 | 3.9 | 0 | -2.8585 | -3.9512 | -4.875 | -5.3708 | 0 | 0 | 0 | 0 | 0 | 0 | 0 | 0 | 0 | 0 | 0 | 0 | 0 | 0 | 0 | 0 | 3.9 | 0 | 2.8585 | 3.9512 | 4.875 | 5.3708 | 0 | 0 | 0 | 0 | 0 | 0 | 0 | 0 | 0 | 0 | 0 | 0 | 0 | 0 | 0 | 0 | 3.9 | 0 | 0 | 0 | 0 | 0 | 0 | 0 | 0 | 0 | 0 | 0 | 0 | 0 | 0 | 0 | 0 | 0 | 0 | 0 | 0 | 0 | 3.9 | #N/A | #N/A | #N/A | #N/A | #N/A | #N/A | #N/A | #N/A | #N/A | #N/A | #N/A | #N/A | #N/A | #N/A | #N/A | #N/A | #N/A | #N/A | #N/A | #N/A | #N/A | 3.9 | 0 | 0 | 0 | 0 | 0 | 0 | 0 | 0 | 0 | 0 | 0 | 0 | 0 | 0 | 0 | 0 | 0 | 0 | 0 | 0 | 0 | 3.9 | 1 | 0 | 0 | 0 | 0 | 1 | 1 | 1 | 1 | 1 | 1 | 1 | 1 | 1 | 1 | 1 | 1 | 1 | 1 | 1 | 1 | 3.9 | 0 | 10.0657 | 7.756 | 5.0298 | 1.3998 | 0 | 0 | 0 | 0 | 0 | 0 | 0 | 0 | 0 | 0 | 0 | 0 | 0 | 0 | 0 | 0 | 3.9 | #N/A | #N/A | #N/A | #N/A | #N/A | #N/A | #N/A | #N/A | #N/A | #N/A | #N/A | #N/A | #N/A | #N/A | #N/A | #N/A | #N/A | #N/A | #N/A | #N/A | #N/A | 3.9 | 0 | 0 | 0 | 0 | 0 | 0 | 0 | 0 | 0 | 0 | 0 | 0 | 0 | 0 | 0 | 0 | 0 | 0 | 0 | 0 | 0 | 3.9 | 12.4 | 12.2598 | 12.2598 | 12.2598 | 12.2598 | 12.4 | 12.4 | 12.4 | 12.4 | 12.4 | 12.4 | 12.4 | 12.4 | 12.4 | 12.4 | 12.4 | 12.4 | 12.4 | 12.4 | 12.4 | 12.4 | 3.9 | 1 | 1 | 1 | 1 | 1 | 1 | 1 | 1 | 1 | 1 | 1 | 1 | 1 | 1 | 1 | 1 | 1 | 1 | 1 | 1 | 1 | 3.9 | 21.8829 | 40.0639 | 41.4182 | 40.3116 | 35.3388 | 30.6918 | 26.2846 | 23.4186 | 21.7167 | 20.3941 | 19.3578 | 23.7892 | 22.5091 | 22.0066 | 21.5001 | 21.4857 | 21.8873 | 21.5753 | 21.7634 | 21.8772 | 21.8734 | 3.9 | 0 | 0.043369 | 0.043369 | 0.043369 | 0.043369 | 0 | 0 | 0 | 0 | 0 | 0 | 0 | 0 | 0 | 0 | 0 | 0 | 0 | 0 | 0 | 0 | 3.9 | 0 | 0 | 0 | 0 | 0 | 0 | 0 | 0 | 0 | 0 | 0 | 0 | 0 | 0 | 0 | 0 | 0 | 0 | 0 | 0 | 0 | 3.9 | 0 | 0.05 | 0 | 0 | 0 | 0 | 0 | 0 | 0 | 0 | 0 | 0 | 0 | 0 | 0 | 0 | 0 | 0 | 0 | 0 | 0 | 3.9
| Max Velocity to 50% Response Time (s) | 0.4 | 0.6 | 0.5 | 0.4 | 0.4 | 0.4 | 0.4 | 0.4 | 0.4 | 0.4 | 0.4 | 3.95 | 0 | 0 | 0 | 0 | 0 | 0 | 0 | 0 | 0 | 0 | 0 | 0 | 0 | 0 | 0 | 0 | 0 | 0 | 0 | 0 | 0 | 3.95 | 0 | 0 | 0 | 0 | 0 | 0 | 0 | 0 | 0 | 0 | 0 | 0 | 0 | 0 | 0 | 0 | 0 | 0 | 0 | 0 | 0 | 3.95 | 0 | 0 | 0 | 0 | 0 | 0 | 0 | 0 | 0 | 0 | 0 | 0 | 0 | 0 | 0 | 0 | 0 | 0 | 0 | 0 | 0 | 3.95 | 0 | 2.7495 | 2.7495 | 2.7495 | 2.7495 | 0 | 0 | 0 | 0 | 0 | 0 | 0 | 0 | 0 | 0 | 0 | 0 | 0 | 0 | 0 | 0 | 3.95 | 0 | 2.7495 | 2.7495 | 2.7495 | 2.7495 | 0 | 0 | 0 | 0 | 0 | 0 | 0 | 0 | 0 | 0 | 0 | 0 | 0 | 0 | 0 | 0 | 3.95 | 0 | 0 | 0 | 0 | 0 | 0 | 0 | 0 | 0 | 0 | 0 | 0 | 0 | 0 | 0 | 0 | 0 | 0 | 0 | 0 | 0 | 3.95 | -0.3785 | -0.39356 | -0.39622 | -0.38385 | -0.3476 | -0.3785 | -0.3785 | -0.3785 | -0.3785 | -0.3785 | -0.3785 | -0.35896 | -0.3785 | -0.3785 | -0.3785 | -0.3785 | -0.3785 | -0.3785 | -0.3785 | -0.3785 | -0.3785 | 3.95 | 0 | 2.7495 | 2.7495 | 2.7495 | 2.7495 | 0 | 0 | 0 | 0 | 0 | 0 | 0 | 0 | 0 | 0 | 0 | 0 | 0 | 0 | 0 | 0 | 3.95 | 0 | -2.8521 | -3.9348 | -4.8423 | -5.3179 | 0 | 0 | 0 | 0 | 0 | 0 | 0 | 0 | 0 | 0 | 0 | 0 | 0 | 0 | 0 | 0 | 3.95 | 0 | 2.8521 | 3.9348 | 4.8423 | 5.3179 | 0 | 0 | 0 | 0 | 0 | 0 | 0 | 0 | 0 | 0 | 0 | 0 | 0 | 0 | 0 | 0 | 3.95 | 0 | 0 | 0 | 0 | 0 | 0 | 0 | 0 | 0 | 0 | 0 | 0 | 0 | 0 | 0 | 0 | 0 | 0 | 0 | 0 | 0 | 3.95 | #N/A | #N/A | #N/A | #N/A | #N/A | #N/A | #N/A | #N/A | #N/A | #N/A | #N/A | #N/A | #N/A | #N/A | #N/A | #N/A | #N/A | #N/A | #N/A | #N/A | #N/A | 3.95 | 0 | 0 | 0 | 0 | 0 | 0 | 0 | 0 | 0 | 0 | 0 | 0 | 0 | 0 | 0 | 0 | 0 | 0 | 0 | 0 | 0 | 3.95 | 1 | 0 | 0 | 0 | 0 | 1 | 1 | 1 | 1 | 1 | 1 | 1 | 1 | 1 | 1 | 1 | 1 | 1 | 1 | 1 | 1 | 3.95 | 0 | 9.9228 | 7.5585 | 4.786 | 1.1313 | 0 | 0 | 0 | 0 | 0 | 0 | 0 | 0 | 0 | 0 | 0 | 0 | 0 | 0 | 0 | 0 | 3.95 | #N/A | #N/A | #N/A | #N/A | #N/A | #N/A | #N/A | #N/A | #N/A | #N/A | #N/A | #N/A | #N/A | #N/A | #N/A | #N/A | #N/A | #N/A | #N/A | #N/A | #N/A | 3.95 | 0 | 0 | 0 | 0 | 0 | 0 | 0 | 0 | 0 | 0 | 0 | 0 | 0 | 0 | 0 | 0 | 0 | 0 | 0 | 0 | 0 | 3.95 | 12.4 | 12.2598 | 12.2598 | 12.2598 | 12.2598 | 12.4 | 12.4 | 12.4 | 12.4 | 12.4 | 12.4 | 12.4 | 12.4 | 12.4 | 12.4 | 12.4 | 12.4 | 12.4 | 12.4 | 12.4 | 12.4 | 3.95 | 1 | 1 | 1 | 1 | 1 | 1 | 1 | 1 | 1 | 1 | 1 | 1 | 1 | 1 | 1 | 1 | 1 | 1 | 1 | 1 | 1 | 3.95 | 21.8829 | 40.5565 | 41.7912 | 40.5448 | 35.3887 | 30.6918 | 26.2846 | 23.4186 | 21.7167 | 20.3941 | 19.3578 | 23.7892 | 22.5091 | 22.0066 | 21.5001 | 21.4857 | 21.8873 | 21.5753 | 21.7634 | 21.8772 | 21.8734 | 3.95 | 0 | 0.043369 | 0.043369 | 0.043369 | 0.043369 | 0 | 0 | 0 | 0 | 0 | 0 | 0 | 0 | 0 | 0 | 0 | 0 | 0 | 0 | 0 | 0 | 3.95 | 0 | 0 | 0 | 0 | 0 | 0 | 0 | 0 | 0 | 0 | 0 | 0 | 0 | 0 | 0 | 0 | 0 | 0 | 0 | 0 | 0 | 3.95 | 0 | 0.05 | 0 | 0 | 0 | 0 | 0 | 0 | 0 | 0 | 0 | 0 | 0 | 0 | 0 | 0 | 0 | 0 | 0 | 0 | 0 | 3.95
[13 empty] | 4 | 0 | 0 | 0 | 0 | 0 | 0 | 0 | 0 | 0 | 0 | 0 | 0 | 0 | 0 | 0 | 0 | 0 | 0 | 0 | 0 | 0 | 4 | 0 | 0 | 0 | 0 | 0 | 0 | 0 | 0 | 0 | 0 | 0 | 0 | 0 | 0 | 0 | 0 | 0 | 0 | 0 | 0 | 0 | 4 | 0 | 0 | 0 | 0 | 0 | 0 | 0 | 0 | 0 | 0 | 0 | 0 | 0 | 0 | 0 | 0 | 0 | 0 | 0 | 0 | 0 | 4 | 0 | 2.7495 | 2.7495 | 2.7495 | 2.7495 | 0 | 0 | 0 | 0 | 0 | 0 | 0 | 0 | 0 | 0 | 0 | 0 | 0 | 0 | 0 | 0 | 4 | 0 | 2.7495 | 2.7495 | 2.7495 | 2.7495 | 0 | 0 | 0 | 0 | 0 | 0 | 0 | 0 | 0 | 0 | 0 | 0 | 0 | 0 | 0 | 0 | 4 | 0 | 0 | 0 | 0 | 0 | 0 | 0 | 0 | 0 | 0 | 0 | 0 | 0 | 0 | 0 | 0 | 0 | 0 | 0 | 0 | 0 | 4 | -0.3785 | -0.39269 | -0.39457 | -0.38128 | -0.34417 | -0.3785 | -0.3785 | -0.3785 | -0.3785 | -0.3785 | -0.3785 | -0.35896 | -0.3785 | -0.3785 | -0.3785 | -0.3785 | -0.3785 | -0.3785 | -0.3785 | -0.3785 | -0.3785 | 4 | 0 | 2.7495 | 2.7495 | 2.7495 | 2.7495 | 0 | 0 | 0 | 0 | 0 | 0 | 0 | 0 | 0 | 0 | 0 | 0 | 0 | 0 | 0 | 0 | 4 | 0 | -2.8458 | -3.9185 | -4.8099 | -5.2655 | 0 | 0 | 0 | 0 | 0 | 0 | 0 | 0 | 0 | 0 | 0 | 0 | 0 | 0 | 0 | 0 | 4 | 0 | 2.8458 | 3.9185 | 4.8099 | 5.2655 | 0 | 0 | 0 | 0 | 0 | 0 | 0 | 0 | 0 | 0 | 0 | 0 | 0 | 0 | 0 | 0 | 4 | 0 | 0 | 0 | 0 | 0 | 0 | 0 | 0 | 0 | 0 | 0 | 0 | 0 | 0 | 0 | 0 | 0 | 0 | 0 | 0 | 0 | 4 | #N/A | #N/A | #N/A | #N/A | #N/A | #N/A | #N/A | #N/A | #N/A | #N/A | #N/A | #N/A | #N/A | #N/A | #N/A | #N/A | #N/A | #N/A | #N/A | #N/A | #N/A | 4 | 0 | 0 | 0 | 0 | 0 | 0 | 0 | 0 | 0 | 0 | 0 | 0 | 0 | 0 | 0 | 0 | 0 | 0 | 0 | 0 | 0 | 4 | 1 | 0 | 0 | 0 | 0 | 1 | 1 | 1 | 1 | 1 | 1 | 1 | 1 | 1 | 1 | 1 | 1 | 1 | 1 | 1 | 1 | 4 | 0 | 9.7802 | 7.3617 | 4.5439 | 0.86537 | 0 | 0 | 0 | 0 | 0 | 0 | 0 | 0 | 0 | 0 | 0 | 0 | 0 | 0 | 0 | 0 | 4 | #N/A | #N/A | #N/A | #N/A | #N/A | #N/A | #N/A | #N/A | #N/A | #N/A | #N/A | #N/A | #N/A | #N/A | #N/A | #N/A | #N/A | #N/A | #N/A | #N/A | #N/A | 4 | 0 | 0 | 0 | 0 | 0 | 0 | 0 | 0 | 0 | 0 | 0 | 0 | 0 | 0 | 0 | 0 | 0 | 0 | 0 | 0 | 0 | 4 | 12.4 | 12.2598 | 12.2598 | 12.2598 | 12.2598 | 12.4 | 12.4 | 12.4 | 12.4 | 12.4 | 12.4 | 12.4 | 12.4 | 12.4 | 12.4 | 12.4 | 12.4 | 12.4 | 12.4 | 12.4 | 12.4 | 4 | 1 | 1 | 1 | 1 | 1 | 1 | 1 | 1 | 1 | 1 | 1 | 1 | 1 | 1 | 1 | 1 | 1 | 1 | 1 | 1 | 1 | 4 | 21.8829 | 41.0419 | 42.1544 | 40.766 | 35.4254 | 30.6918 | 26.2846 | 23.4186 | 21.7167 | 20.3941 | 19.3578 | 23.7892 | 22.5091 | 22.0066 | 21.5001 | 21.4857 | 21.8873 | 21.5753 | 21.7634 | 21.8772 | 21.8734 | 4 | 0 | 0.043369 | 0.043369 | 0.043369 | 0.043369 | 0 | 0 | 0 | 0 | 0 | 0 | 0 | 0 | 0 | 0 | 0 | 0 | 0 | 0 | 0 | 0 | 4 | 0 | 0 | 0 | 0 | 0 | 0 | 0 | 0 | 0 | 0 | 0 | 0 | 0 | 0 | 0 | 0 | 0 | 0 | 0 | 0 | 0 | 4 | 0 | 0.05 | 0 | 0 | 0 | 0 | 0 | 0 | 0 | 0 | 0 | 0 | 0 | 0 | 0 | 0 | 0 | 0 | 0 | 0 | 0 | 4
|  |  | Time | Max Speed | Avg Speed | %Battery | Current Limit |  | Rio Brownout (V) |  | Target Distance |  | 4.05 | 0 | 0 | 0 | 0 | 0 | 0 | 0 | 0 | 0 | 0 | 0 | 0 | 0 | 0 | 0 | 0 | 0 | 0 | 0 | 0 | 0 | 4.05 | 0 | 0 | 0 | 0 | 0 | 0 | 0 | 0 | 0 | 0 | 0 | 0 | 0 | 0 | 0 | 0 | 0 | 0 | 0 | 0 | 0 | 4.05 | 0 | 0 | 0 | 0 | 0 | 0 | 0 | 0 | 0 | 0 | 0 | 0 | 0 | 0 | 0 | 0 | 0 | 0 | 0 | 0 | 0 | 4.05 | 0 | 2.7495 | 2.7495 | 2.7495 | 2.7495 | 0 | 0 | 0 | 0 | 0 | 0 | 0 | 0 | 0 | 0 | 0 | 0 | 0 | 0 | 0 | 0 | 4.05 | 0 | 2.7495 | 2.7495 | 2.7495 | 2.7495 | 0 | 0 | 0 | 0 | 0 | 0 | 0 | 0 | 0 | 0 | 0 | 0 | 0 | 0 | 0 | 0 | 4.05 | 0 | 0 | 0 | 0 | 0 | 0 | 0 | 0 | 0 | 0 | 0 | 0 | 0 | 0 | 0 | 0 | 0 | 0 | 0 | 0 | 0 | 4.05 | -0.3785 | -0.39183 | -0.39294 | -0.37873 | -0.34078 | -0.3785 | -0.3785 | -0.3785 | -0.3785 | -0.3785 | -0.3785 | -0.35896 | -0.3785 | -0.3785 | -0.3785 | -0.3785 | -0.3785 | -0.3785 | -0.3785 | -0.3785 | -0.3785 | 4.05 | 0 | 2.7495 | 2.7495 | 2.7495 | 2.7495 | 0 | 0 | 0 | 0 | 0 | 0 | 0 | 0 | 0 | 0 | 0 | 0 | 0 | 0 | 0 | 0 | 4.05 | 0 | -2.8395 | -3.9022 | -4.7777 | -5.2136 | 0 | 0 | 0 | 0 | 0 | 0 | 0 | 0 | 0 | 0 | 0 | 0 | 0 | 0 | 0 | 0 | 4.05 | 0 | 2.8395 | 3.9022 | 4.7777 | 5.2136 | 0 | 0 | 0 | 0 | 0 | 0 | 0 | 0 | 0 | 0 | 0 | 0 | 0 | 0 | 0 | 0 | 4.05 | 0 | 0 | 0 | 0 | 0 | 0 | 0 | 0 | 0 | 0 | 0 | 0 | 0 | 0 | 0 | 0 | 0 | 0 | 0 | 0 | 0 | 4.05 | #N/A | #N/A | #N/A | #N/A | #N/A | #N/A | #N/A | #N/A | #N/A | #N/A | #N/A | #N/A | #N/A | #N/A | #N/A | #N/A | #N/A | #N/A | #N/A | #N/A | #N/A | 4.05 | 0 | 0 | 0 | 0 | 0 | 0 | 0 | 0 | 0 | 0 | 0 | 0 | 0 | 0 | 0 | 0 | 0 | 0 | 0 | 0 | 0 | 4.05 | 1 | 0 | 0 | 0 | 0 | 1 | 1 | 1 | 1 | 1 | 1 | 1 | 1 | 1 | 1 | 1 | 1 | 1 | 1 | 1 | 1 | 4.05 | 0 | 9.6379 | 7.1658 | 4.3034 | 0.60209 | 0 | 0 | 0 | 0 | 0 | 0 | 0 | 0 | 0 | 0 | 0 | 0 | 0 | 0 | 0 | 0 | 4.05 | #N/A | #N/A | #N/A | #N/A | #N/A | #N/A | #N/A | #N/A | #N/A | #N/A | #N/A | #N/A | #N/A | #N/A | #N/A | #N/A | #N/A | #N/A | #N/A | #N/A | #N/A | 4.05 | 0 | 0 | 0 | 0 | 0 | 0 | 0 | 0 | 0 | 0 | 0 | 0 | 0 | 0 | 0 | 0 | 0 | 0 | 0 | 0 | 0 | 4.05 | 12.4 | 12.2598 | 12.2598 | 12.2598 | 12.2598 | 12.4 | 12.4 | 12.4 | 12.4 | 12.4 | 12.4 | 12.4 | 12.4 | 12.4 | 12.4 | 12.4 | 12.4 | 12.4 | 12.4 | 12.4 | 12.4 | 4.05 | 1 | 1 | 1 | 1 | 1 | 1 | 1 | 1 | 1 | 1 | 1 | 1 | 1 | 1 | 1 | 1 | 1 | 1 | 1 | 1 | 1 | 4.05 | 21.8829 | 41.5203 | 42.5078 | 40.9752 | 35.4489 | 30.6918 | 26.2846 | 23.4186 | 21.7167 | 20.3941 | 19.3578 | 23.7892 | 22.5091 | 22.0066 | 21.5001 | 21.4857 | 21.8873 | 21.5753 | 21.7634 | 21.8772 | 21.8734 | 4.05 | 0 | 0.043369 | 0.043369 | 0.043369 | 0.043369 | 0 | 0 | 0 | 0 | 0 | 0 | 0 | 0 | 0 | 0 | 0 | 0 | 0 | 0 | 0 | 0 | 4.05 | 0 | 0 | 0 | 0 | 0 | 0 | 0 | 0 | 0 | 0 | 0 | 0 | 0 | 0 | 0 | 0 | 0 | 0 | 0 | 0 | 0 | 4.05 | 0 | 0.05 | 0 | 0 | 0 | 0 | 0 | 0 | 0 | 0 | 0 | 0 | 0 | 0 | 0 | 0 | 0 | 0 | 0 | 0 | 0 | 4.05
| Gearing Chart Load Points | 10.7143 | 0 | 0 | 0 | 0 | 93 | 0 | 0 | 6.9 | 3 | 16 | 4.1 | 0 | 0 | 0 | 0 | 0 | 0 | 0 | 0 | 0 | 0 | 0 | 0 | 0 | 0 | 0 | 0 | 0 | 0 | 0 | 0 | 0 | 4.1 | 0 | 0 | 0 | 0 | 0 | 0 | 0 | 0 | 0 | 0 | 0 | 0 | 0 | 0 | 0 | 0 | 0 | 0 | 0 | 0 | 0 | 4.1 | 0 | 0 | 0 | 0 | 0 | 0 | 0 | 0 | 0 | 0 | 0 | 0 | 0 | 0 | 0 | 0 | 0 | 0 | 0 | 0 | 0 | 4.1 | 0 | 2.7495 | 2.7495 | 2.7495 | 2.7495 | 0 | 0 | 0 | 0 | 0 | 0 | 0 | 0 | 0 | 0 | 0 | 0 | 0 | 0 | 0 | 0 | 4.1 | 0 | 2.7495 | 2.7495 | 2.7495 | 2.7495 | 0 | 0 | 0 | 0 | 0 | 0 | 0 | 0 | 0 | 0 | 0 | 0 | 0 | 0 | 0 | 0 | 4.1 | 0 | 0 | 0 | 0 | 0 | 0 | 0 | 0 | 0 | 0 | 0 | 0 | 0 | 0 | 0 | 0 | 0 | 0 | 0 | 0 | 0 | 4.1 | -0.3785 | -0.39096 | -0.3913 | -0.37619 | -0.33742 | -0.3785 | -0.3785 | -0.3785 | -0.3785 | -0.3785 | -0.3785 | -0.35896 | -0.3785 | -0.3785 | -0.3785 | -0.3785 | -0.3785 | -0.3785 | -0.3785 | -0.3785 | -0.3785 | 4.1 | 0 | 2.7495 | 2.7495 | 2.7495 | 2.7495 | 0 | 0 | 0 | 0 | 0 | 0 | 0 | 0 | 0 | 0 | 0 | 0 | 0 | 0 | 0 | 0 | 4.1 | 0 | -2.8333 | -3.886 | -4.7457 | -5.1623 | 0 | 0 | 0 | 0 | 0 | 0 | 0 | 0 | 0 | 0 | 0 | 0 | 0 | 0 | 0 | 0 | 4.1 | 0 | 2.8333 | 3.886 | 4.7457 | 5.1623 | 0 | 0 | 0 | 0 | 0 | 0 | 0 | 0 | 0 | 0 | 0 | 0 | 0 | 0 | 0 | 0 | 4.1 | 0 | 0 | 0 | 0 | 0 | 0 | 0 | 0 | 0 | 0 | 0 | 0 | 0 | 0 | 0 | 0 | 0 | 0 | 0 | 0 | 0 | 4.1 | #N/A | #N/A | #N/A | #N/A | #N/A | #N/A | #N/A | #N/A | #N/A | #N/A | #N/A | #N/A | #N/A | #N/A | #N/A | #N/A | #N/A | #N/A | #N/A | #N/A | #N/A | 4.1 | 0 | 0 | 0 | 0 | 0 | 0 | 0 | 0 | 0 | 0 | 0 | 0 | 0 | 0 | 0 | 0 | 0 | 0 | 0 | 0 | 0 | 4.1 | 1 | 0 | 0 | 0 | 0 | 1 | 1 | 1 | 1 | 1 | 1 | 1 | 1 | 1 | 1 | 1 | 1 | 1 | 1 | 1 | 1 | 4.1 | 0 | 9.4959 | 6.9707 | 4.0645 | 0.34141 | 0 | 0 | 0 | 0 | 0 | 0 | 0 | 0 | 0 | 0 | 0 | 0 | 0 | 0 | 0 | 0 | 4.1 | #N/A | #N/A | #N/A | #N/A | #N/A | #N/A | #N/A | #N/A | #N/A | #N/A | #N/A | #N/A | #N/A | #N/A | #N/A | #N/A | #N/A | #N/A | #N/A | #N/A | #N/A | 4.1 | 0 | 0 | 0 | 0 | 0 | 0 | 0 | 0 | 0 | 0 | 0 | 0 | 0 | 0 | 0 | 0 | 0 | 0 | 0 | 0 | 0 | 4.1 | 12.4 | 12.2598 | 12.2598 | 12.2598 | 12.2598 | 12.4 | 12.4 | 12.4 | 12.4 | 12.4 | 12.4 | 12.4 | 12.4 | 12.4 | 12.4 | 12.4 | 12.4 | 12.4 | 12.4 | 12.4 | 12.4 | 4.1 | 1 | 1 | 1 | 1 | 1 | 1 | 1 | 1 | 1 | 1 | 1 | 1 | 1 | 1 | 1 | 1 | 1 | 1 | 1 | 1 | 1 | 4.1 | 21.8829 | 41.9915 | 42.8515 | 41.1725 | 35.4596 | 30.6918 | 26.2846 | 23.4186 | 21.7167 | 20.3941 | 19.3578 | 23.7892 | 22.5091 | 22.0066 | 21.5001 | 21.4857 | 21.8873 | 21.5753 | 21.7634 | 21.8772 | 21.8734 | 4.1 | 0 | 0.043369 | 0.043369 | 0.043369 | 0.043369 | 0 | 0 | 0 | 0 | 0 | 0 | 0 | 0 | 0 | 0 | 0 | 0 | 0 | 0 | 0 | 0 | 4.1 | 0 | 0 | 0 | 0 | 0 | 0 | 0 | 0 | 0 | 0 | 0 | 0 | 0 | 0 | 0 | 0 | 0 | 0 | 0 | 0 | 0 | 4.1 | 0 | 0.05 | 0 | 0 | 0 | 0 | 0 | 0 | 0 | 0 | 0 | 0 | 0 | 0 | 0 | 0 | 0 | 0 | 0 | 0 | 0 | 4.1
|  | 10.7143 | 1.75 | 11.7925 | 4.5 | 55.4754 | 93 | 12 | 5 | 6.9 | 13 | 16 | 4.15 | 0 | 0 | 0 | 0 | 0 | 0 | 0 | 0 | 0 | 0 | 0 | 0 | 0 | 0 | 0 | 0 | 0 | 0 | 0 | 0 | 0 | 4.15 | 0 | 0 | 0 | 0 | 0 | 0 | 0 | 0 | 0 | 0 | 0 | 0 | 0 | 0 | 0 | 0 | 0 | 0 | 0 | 0 | 0 | 4.15 | 0 | 0 | 0 | 0 | 0 | 0 | 0 | 0 | 0 | 0 | 0 | 0 | 0 | 0 | 0 | 0 | 0 | 0 | 0 | 0 | 0 | 4.15 | 0 | 2.7495 | 2.7495 | 2.7495 | 2.7495 | 0 | 0 | 0 | 0 | 0 | 0 | 0 | 0 | 0 | 0 | 0 | 0 | 0 | 0 | 0 | 0 | 4.15 | 0 | 2.7495 | 2.7495 | 2.7495 | 2.7495 | 0 | 0 | 0 | 0 | 0 | 0 | 0 | 0 | 0 | 0 | 0 | 0 | 0 | 0 | 0 | 0 | 4.15 | 0 | 0 | 0 | 0 | 0 | 0 | 0 | 0 | 0 | 0 | 0 | 0 | 0 | 0 | 0 | 0 | 0 | 0 | 0 | 0 | 0 | 4.15 | -0.3785 | -0.3901 | -0.38968 | -0.37367 | -0.3341 | -0.3785 | -0.3785 | -0.3785 | -0.3785 | -0.3785 | -0.3785 | -0.35896 | -0.3785 | -0.3785 | -0.3785 | -0.3785 | -0.3785 | -0.3785 | -0.3785 | -0.3785 | -0.3785 | 4.15 | 0 | 2.7495 | 2.7495 | 2.7495 | 0 | 0 | 0 | 0 | 0 | 0 | 0 | 0 | 0 | 0 | 0 | 0 | 0 | 0 | 0 | 0 | 0 | 4.15 | 0 | -2.827 | -3.8699 | -4.7139 | -5.1114 | 0 | 0 | 0 | 0 | 0 | 0 | 0 | 0 | 0 | 0 | 0 | 0 | 0 | 0 | 0 | 0 | 4.15 | 0 | 2.827 | 3.8699 | 4.7139 | 5.1114 | 0 | 0 | 0 | 0 | 0 | 0 | 0 | 0 | 0 | 0 | 0 | 0 | 0 | 0 | 0 | 0 | 4.15 | 0 | 0 | 0 | 0 | 0 | 0 | 0 | 0 | 0 | 0 | 0 | 0 | 0 | 0 | 0 | 0 | 0 | 0 | 0 | 0 | 0 | 4.15 | #N/A | #N/A | #N/A | #N/A | #N/A | #N/A | #N/A | #N/A | #N/A | #N/A | #N/A | #N/A | #N/A | #N/A | #N/A | #N/A | #N/A | #N/A | #N/A | #N/A | #N/A | 4.15 | 0 | 0 | 0 | 0 | 0 | 0 | 0 | 0 | 0 | 0 | 0 | 0 | 0 | 0 | 0 | 0 | 0 | 0 | 0 | 0 | 0 | 4.15 | 1 | 0 | 0 | 0 | 1 | 1 | 1 | 1 | 1 | 1 | 1 | 1 | 1 | 1 | 1 | 1 | 1 | 1 | 1 | 1 | 1 | 4.15 | 0 | 9.3543 | 6.7764 | 3.8272 | 0.0833 | 0 | 0 | 0 | 0 | 0 | 0 | 0 | 0 | 0 | 0 | 0 | 0 | 0 | 0 | 0 | 0 | 4.15 | #N/A | #N/A | #N/A | #N/A | #N/A | #N/A | #N/A | #N/A | #N/A | #N/A | #N/A | #N/A | #N/A | #N/A | #N/A | #N/A | #N/A | #N/A | #N/A | #N/A | #N/A | 4.15 | 0 | 0 | 0 | 0 | 0 | 0 | 0 | 0 | 0 | 0 | 0 | 0 | 0 | 0 | 0 | 0 | 0 | 0 | 0 | 0 | 0 | 4.15 | 12.4 | 12.2598 | 12.2598 | 12.2598 | 12.4 | 12.4 | 12.4 | 12.4 | 12.4 | 12.4 | 12.4 | 12.4 | 12.4 | 12.4 | 12.4 | 12.4 | 12.4 | 12.4 | 12.4 | 12.4 | 12.4 | 4.15 | 1 | 1 | 1 | 1 | 1 | 1 | 1 | 1 | 1 | 1 | 1 | 1 | 1 | 1 | 1 | 1 | 1 | 1 | 1 | 1 | 1 | 4.15 | 21.8829 | 42.4557 | 43.1855 | 41.358 | 35.4573 | 30.6918 | 26.2846 | 23.4186 | 21.7167 | 20.3941 | 19.3578 | 23.7892 | 22.5091 | 22.0066 | 21.5001 | 21.4857 | 21.8873 | 21.5753 | 21.7634 | 21.8772 | 21.8734 | 4.15 | 0 | 0.043369 | 0.043369 | 0.043369 | 0 | 0 | 0 | 0 | 0 | 0 | 0 | 0 | 0 | 0 | 0 | 0 | 0 | 0 | 0 | 0 | 0 | 4.15 | 0 | 0 | 0 | 0 | 0 | 0 | 0 | 0 | 0 | 0 | 0 | 0 | 0 | 0 | 0 | 0 | 0 | 0 | 0 | 0 | 0 | 4.15 | 0 | 0.05 | 0 | 0 | 0 | 0 | 0 | 0 | 0 | 0 | 0 | 0 | 0 | 0 | 0 | 0 | 0 | 0 | 0 | 0 | 0 | 4.15
|  |  |  | Target Distance | 0 | 16 | [6 empty] | 4.2 | 0 | 0 | 0 | 0 | 0 | 0 | 0 | 0 | 0 | 0 | 0 | 0 | 0 | 0 | 0 | 0 | 0 | 0 | 0 | 0 | 0 | 4.2 | 0 | 0 | 0 | 0 | 0 | 0 | 0 | 0 | 0 | 0 | 0 | 0 | 0 | 0 | 0 | 0 | 0 | 0 | 0 | 0 | 0 | 4.2 | 0 | 0 | 0 | 0 | 0 | 0 | 0 | 0 | 0 | 0 | 0 | 0 | 0 | 0 | 0 | 0 | 0 | 0 | 0 | 0 | 0 | 4.2 | 0 | 2.7495 | 2.7495 | 2.7495 | 0 | 0 | 0 | 0 | 0 | 0 | 0 | 0 | 0 | 0 | 0 | 0 | 0 | 0 | 0 | 0 | 0 | 4.2 | 0 | 2.7495 | 2.7495 | 2.7495 | 0 | 0 | 0 | 0 | 0 | 0 | 0 | 0 | 0 | 0 | 0 | 0 | 0 | 0 | 0 | 0 | 0 | 4.2 | 0 | 0 | 0 | 0 | 0 | 0 | 0 | 0 | 0 | 0 | 0 | 0 | 0 | 0 | 0 | 0 | 0 | 0 | 0 | 0 | 0 | 4.2 | -0.3785 | -0.38923 | -0.38806 | -0.37117 | -0.3785 | -0.3785 | -0.3785 | -0.3785 | -0.3785 | -0.3785 | -0.3785 | -0.35896 | -0.3785 | -0.3785 | -0.3785 | -0.3785 | -0.3785 | -0.3785 | -0.3785 | -0.3785 | -0.3785 | 4.2 | 0 | 2.7495 | 2.7495 | 2.7495 | 0 | 0 | 0 | 0 | 0 | 0 | 0 | 0 | 0 | 0 | 0 | 0 | 0 | 0 | 0 | 0 | 0 | 4.2 | 0 | -2.8208 | -3.8538 | -4.6823 | 0 | 0 | 0 | 0 | 0 | 0 | 0 | 0 | 0 | 0 | 0 | 0 | 0 | 0 | 0 | 0 | 0 | 4.2 | 0 | 2.8208 | 3.8538 | 4.6823 | 0 | 0 | 0 | 0 | 0 | 0 | 0 | 0 | 0 | 0 | 0 | 0 | 0 | 0 | 0 | 0 | 0 | 4.2 | 0 | 0 | 0 | 0 | 0 | 0 | 0 | 0 | 0 | 0 | 0 | 0 | 0 | 0 | 0 | 0 | 0 | 0 | 0 | 0 | 0 | 4.2 | #N/A | #N/A | #N/A | #N/A | #N/A | #N/A | #N/A | #N/A | #N/A | #N/A | #N/A | #N/A | #N/A | #N/A | #N/A | #N/A | #N/A | #N/A | #N/A | #N/A | #N/A | 4.2 | 0 | 0 | 0 | 0 | 0 | 0 | 0 | 0 | 0 | 0 | 0 | 0 | 0 | 0 | 0 | 0 | 0 | 0 | 0 | 0 | 0 | 4.2 | 1 | 0 | 0 | 0 | 1 | 1 | 1 | 1 | 1 | 1 | 1 | 1 | 1 | 1 | 1 | 1 | 1 | 1 | 1 | 1 | 1 | 4.2 | 0 | 9.2129 | 6.5829 | 3.5916 | 0 | 0 | 0 | 0 | 0 | 0 | 0 | 0 | 0 | 0 | 0 | 0 | 0 | 0 | 0 | 0 | 0 | 4.2 | #N/A | #N/A | #N/A | #N/A | #N/A | #N/A | #N/A | #N/A | #N/A | #N/A | #N/A | #N/A | #N/A | #N/A | #N/A | #N/A | #N/A | #N/A | #N/A | #N/A | #N/A | 4.2 | 0 | 0 | 0 | 0 | 0 | 0 | 0 | 0 | 0 | 0 | 0 | 0 | 0 | 0 | 0 | 0 | 0 | 0 | 0 | 0 | 0 | 4.2 | 12.4 | 12.2598 | 12.2598 | 12.2598 | 12.4 | 12.4 | 12.4 | 12.4 | 12.4 | 12.4 | 12.4 | 12.4 | 12.4 | 12.4 | 12.4 | 12.4 | 12.4 | 12.4 | 12.4 | 12.4 | 12.4 | 4.2 | 1 | 1 | 1 | 1 | 1 | 1 | 1 | 1 | 1 | 1 | 1 | 1 | 1 | 1 | 1 | 1 | 1 | 1 | 1 | 1 | 1 | 4.2 | 21.8829 | 42.9128 | 43.5098 | 41.5317 | 35.4573 | 30.6918 | 26.2846 | 23.4186 | 21.7167 | 20.3941 | 19.3578 | 23.7892 | 22.5091 | 22.0066 | 21.5001 | 21.4857 | 21.8873 | 21.5753 | 21.7634 | 21.8772 | 21.8734 | 4.2 | 0 | 0.043369 | 0.043369 | 0.043369 | 0 | 0 | 0 | 0 | 0 | 0 | 0 | 0 | 0 | 0 | 0 | 0 | 0 | 0 | 0 | 0 | 0 | 4.2 | 0 | 0 | 0 | 0 | 0 | 0 | 0 | 0 | 0 | 0 | 0 | 0 | 0 | 0 | 0 | 0 | 0 | 0 | 0 | 0 | 0 | 4.2 | 0 | 0.05 | 0 | 0 | 0 | 0 | 0 | 0 | 0 | 0 | 0 | 0 | 0 | 0 | 0 | 0 | 0 | 0 | 0 | 0 | 0 | 4.2
| Chart Options | SHOW | 1 | [9 empty] | 4.25 | 0 | 0 | 0 | 0 | 0 | 0 | 0 | 0 | 0 | 0 | 0 | 0 | 0 | 0 | 0 | 0 | 0 | 0 | 0 | 0 | 0 | 4.25 | 0 | 0 | 0 | 0 | 0 | 0 | 0 | 0 | 0 | 0 | 0 | 0 | 0 | 0 | 0 | 0 | 0 | 0 | 0 | 0 | 0 | 4.25 | 0 | 0 | 0 | 0 | 0 | 0 | 0 | 0 | 0 | 0 | 0 | 0 | 0 | 0 | 0 | 0 | 0 | 0 | 0 | 0 | 0 | 4.25 | 0 | 2.7495 | 2.7495 | 2.7495 | 0 | 0 | 0 | 0 | 0 | 0 | 0 | 0 | 0 | 0 | 0 | 0 | 0 | 0 | 0 | 0 | 0 | 4.25 | 0 | 2.7495 | 2.7495 | 2.7495 | 0 | 0 | 0 | 0 | 0 | 0 | 0 | 0 | 0 | 0 | 0 | 0 | 0 | 0 | 0 | 0 | 0 | 4.25 | 0 | 0 | 0 | 0 | 0 | 0 | 0 | 0 | 0 | 0 | 0 | 0 | 0 | 0 | 0 | 0 | 0 | 0 | 0 | 0 | 0 | 4.25 | -0.3785 | -0.38837 | -0.38645 | -0.36868 | -0.3785 | -0.3785 | -0.3785 | -0.3785 | -0.3785 | -0.3785 | -0.3785 | -0.35896 | -0.3785 | -0.3785 | -0.3785 | -0.3785 | -0.3785 | -0.3785 | -0.3785 | -0.3785 | -0.3785 | 4.25 | 0 | 2.7495 | 2.7495 | 2.7495 | 0 | 0 | 0 | 0 | 0 | 0 | 0 | 0 | 0 | 0 | 0 | 0 | 0 | 0 | 0 | 0 | 0 | 4.25 | 0 | -2.8145 | -3.8378 | -4.6509 | 0 | 0 | 0 | 0 | 0 | 0 | 0 | 0 | 0 | 0 | 0 | 0 | 0 | 0 | 0 | 0 | 0 | 4.25 | 0 | 2.8145 | 3.8378 | 4.6509 | 0 | 0 | 0 | 0 | 0 | 0 | 0 | 0 | 0 | 0 | 0 | 0 | 0 | 0 | 0 | 0 | 0 | 4.25 | 0 | 0 | 0 | 0 | 0 | 0 | 0 | 0 | 0 | 0 | 0 | 0 | 0 | 0 | 0 | 0 | 0 | 0 | 0 | 0 | 0 | 4.25 | #N/A | #N/A | #N/A | #N/A | #N/A | #N/A | #N/A | #N/A | #N/A | #N/A | #N/A | #N/A | #N/A | #N/A | #N/A | #N/A | #N/A | #N/A | #N/A | #N/A | #N/A | 4.25 | 0 | 0 | 0 | 0 | 0 | 0 | 0 | 0 | 0 | 0 | 0 | 0 | 0 | 0 | 0 | 0 | 0 | 0 | 0 | 0 | 0 | 4.25 | 1 | 0 | 0 | 0 | 1 | 1 | 1 | 1 | 1 | 1 | 1 | 1 | 1 | 1 | 1 | 1 | 1 | 1 | 1 | 1 | 1 | 4.25 | 0 | 9.0719 | 6.3902 | 3.3574 | 0 | 0 | 0 | 0 | 0 | 0 | 0 | 0 | 0 | 0 | 0 | 0 | 0 | 0 | 0 | 0 | 0 | 4.25 | #N/A | #N/A | #N/A | #N/A | #N/A | #N/A | #N/A | #N/A | #N/A | #N/A | #N/A | #N/A | #N/A | #N/A | #N/A | #N/A | #N/A | #N/A | #N/A | #N/A | #N/A | 4.25 | 0 | 0 | 0 | 0 | 0 | 0 | 0 | 0 | 0 | 0 | 0 | 0 | 0 | 0 | 0 | 0 | 0 | 0 | 0 | 0 | 0 | 4.25 | 12.4 | 12.2598 | 12.2598 | 12.2598 | 12.4 | 12.4 | 12.4 | 12.4 | 12.4 | 12.4 | 12.4 | 12.4 | 12.4 | 12.4 | 12.4 | 12.4 | 12.4 | 12.4 | 12.4 | 12.4 | 12.4 | 4.25 | 1 | 1 | 1 | 1 | 1 | 1 | 1 | 1 | 1 | 1 | 1 | 1 | 1 | 1 | 1 | 1 | 1 | 1 | 1 | 1 | 1 | 4.25 | 21.8829 | 43.3629 | 43.8245 | 41.6938 | 35.4573 | 30.6918 | 26.2846 | 23.4186 | 21.7167 | 20.3941 | 19.3578 | 23.7892 | 22.5091 | 22.0066 | 21.5001 | 21.4857 | 21.8873 | 21.5753 | 21.7634 | 21.8772 | 21.8734 | 4.25 | 0 | 0.043369 | 0.043369 | 0.043369 | 0 | 0 | 0 | 0 | 0 | 0 | 0 | 0 | 0 | 0 | 0 | 0 | 0 | 0 | 0 | 0 | 0 | 4.25 | 0 | 0 | 0 | 0 | 0 | 0 | 0 | 0 | 0 | 0 | 0 | 0 | 0 | 0 | 0 | 0 | 0 | 0 | 0 | 0 | 0 | 4.25 | 0 | 0.05 | 0 | 0 | 0 | 0 | 0 | 0 | 0 | 0 | 0 | 0 | 0 | 0 | 0 | 0 | 0 | 0 | 0 | 0 | 0 | 4.25
|  | HIDE | 0 | [9 empty] | 4.3 | 0 | 0 | 0 | 0 | 0 | 0 | 0 | 0 | 0 | 0 | 0 | 0 | 0 | 0 | 0 | 0 | 0 | 0 | 0 | 0 | 0 | 4.3 | 0 | 0 | 0 | 0 | 0 | 0 | 0 | 0 | 0 | 0 | 0 | 0 | 0 | 0 | 0 | 0 | 0 | 0 | 0 | 0 | 0 | 4.3 | 0 | 0 | 0 | 0 | 0 | 0 | 0 | 0 | 0 | 0 | 0 | 0 | 0 | 0 | 0 | 0 | 0 | 0 | 0 | 0 | 0 | 4.3 | 0 | 2.7495 | 2.7495 | 2.7495 | 0 | 0 | 0 | 0 | 0 | 0 | 0 | 0 | 0 | 0 | 0 | 0 | 0 | 0 | 0 | 0 | 0 | 4.3 | 0 | 2.7495 | 2.7495 | 2.7495 | 0 | 0 | 0 | 0 | 0 | 0 | 0 | 0 | 0 | 0 | 0 | 0 | 0 | 0 | 0 | 0 | 0 | 4.3 | 0 | 0 | 0 | 0 | 0 | 0 | 0 | 0 | 0 | 0 | 0 | 0 | 0 | 0 | 0 | 0 | 0 | 0 | 0 | 0 | 0 | 4.3 | -0.3785 | -0.38751 | -0.38485 | -0.36621 | -0.3785 | -0.3785 | -0.3785 | -0.3785 | -0.3785 | -0.3785 | -0.3785 | -0.35896 | -0.3785 | -0.3785 | -0.3785 | -0.3785 | -0.3785 | -0.3785 | -0.3785 | -0.3785 | -0.3785 | 4.3 | 0 | 2.7495 | 2.7495 | 2.7495 | 0 | 0 | 0 | 0 | 0 | 0 | 0 | 0 | 0 | 0 | 0 | 0 | 0 | 0 | 0 | 0 | 0 | 4.3 | 0 | -2.8083 | -3.8219 | -4.6198 | 0 | 0 | 0 | 0 | 0 | 0 | 0 | 0 | 0 | 0 | 0 | 0 | 0 | 0 | 0 | 0 | 0 | 4.3 | 0 | 2.8083 | 3.8219 | 4.6198 | 0 | 0 | 0 | 0 | 0 | 0 | 0 | 0 | 0 | 0 | 0 | 0 | 0 | 0 | 0 | 0 | 0 | 4.3 | 0 | 0 | 0 | 0 | 0 | 0 | 0 | 0 | 0 | 0 | 0 | 0 | 0 | 0 | 0 | 0 | 0 | 0 | 0 | 0 | 0 | 4.3 | #N/A | #N/A | #N/A | #N/A | #N/A | #N/A | #N/A | #N/A | #N/A | #N/A | #N/A | #N/A | #N/A | #N/A | #N/A | #N/A | #N/A | #N/A | #N/A | #N/A | #N/A | 4.3 | 0 | 0 | 0 | 0 | 0 | 0 | 0 | 0 | 0 | 0 | 0 | 0 | 0 | 0 | 0 | 0 | 0 | 0 | 0 | 0 | 0 | 4.3 | 1 | 0 | 0 | 0 | 1 | 1 | 1 | 1 | 1 | 1 | 1 | 1 | 1 | 1 | 1 | 1 | 1 | 1 | 1 | 1 | 1 | 4.3 | 0 | 8.9311 | 6.1983 | 3.1249 | 0 | 0 | 0 | 0 | 0 | 0 | 0 | 0 | 0 | 0 | 0 | 0 | 0 | 0 | 0 | 0 | 0 | 4.3 | #N/A | #N/A | #N/A | #N/A | #N/A | #N/A | #N/A | #N/A | #N/A | #N/A | #N/A | #N/A | #N/A | #N/A | #N/A | #N/A | #N/A | #N/A | #N/A | #N/A | #N/A | 4.3 | 0 | 0 | 0 | 0 | 0 | 0 | 0 | 0 | 0 | 0 | 0 | 0 | 0 | 0 | 0 | 0 | 0 | 0 | 0 | 0 | 0 | 4.3 | 12.4 | 12.2598 | 12.2598 | 12.2598 | 12.4 | 12.4 | 12.4 | 12.4 | 12.4 | 12.4 | 12.4 | 12.4 | 12.4 | 12.4 | 12.4 | 12.4 | 12.4 | 12.4 | 12.4 | 12.4 | 12.4 | 4.3 | 1 | 1 | 1 | 1 | 1 | 1 | 1 | 1 | 1 | 1 | 1 | 1 | 1 | 1 | 1 | 1 | 1 | 1 | 1 | 1 | 1 | 4.3 | 21.8829 | 43.8059 | 44.1297 | 41.8442 | 35.4573 | 30.6918 | 26.2846 | 23.4186 | 21.7167 | 20.3941 | 19.3578 | 23.7892 | 22.5091 | 22.0066 | 21.5001 | 21.4857 | 21.8873 | 21.5753 | 21.7634 | 21.8772 | 21.8734 | 4.3 | 0 | 0.043369 | 0.043369 | 0.043369 | 0 | 0 | 0 | 0 | 0 | 0 | 0 | 0 | 0 | 0 | 0 | 0 | 0 | 0 | 0 | 0 | 0 | 4.3 | 0 | 0 | 0 | 0 | 0 | 0 | 0 | 0 | 0 | 0 | 0 | 0 | 0 | 0 | 0 | 0 | 0 | 0 | 0 | 0 | 0 | 4.3 | 0 | 0.05 | 0 | 0 | 0 | 0 | 0 | 0 | 0 | 0 | 0 | 0 | 0 | 0 | 0 | 0 | 0 | 0 | 0 | 0 | 0 | 4.3
[13 empty] | 4.35 | 0 | 0 | 0 | 0 | 0 | 0 | 0 | 0 | 0 | 0 | 0 | 0 | 0 | 0 | 0 | 0 | 0 | 0 | 0 | 0 | 0 | 4.35 | 0 | 0 | 0 | 0 | 0 | 0 | 0 | 0 | 0 | 0 | 0 | 0 | 0 | 0 | 0 | 0 | 0 | 0 | 0 | 0 | 0 | 4.35 | 0 | 0 | 0 | 0 | 0 | 0 | 0 | 0 | 0 | 0 | 0 | 0 | 0 | 0 | 0 | 0 | 0 | 0 | 0 | 0 | 0 | 4.35 | 0 | 2.7495 | 2.7495 | 2.7495 | 0 | 0 | 0 | 0 | 0 | 0 | 0 | 0 | 0 | 0 | 0 | 0 | 0 | 0 | 0 | 0 | 0 | 4.35 | 0 | 2.7495 | 2.7495 | 2.7495 | 0 | 0 | 0 | 0 | 0 | 0 | 0 | 0 | 0 | 0 | 0 | 0 | 0 | 0 | 0 | 0 | 0 | 4.35 | 0 | 0 | 0 | 0 | 0 | 0 | 0 | 0 | 0 | 0 | 0 | 0 | 0 | 0 | 0 | 0 | 0 | 0 | 0 | 0 | 0 | 4.35 | -0.3785 | -0.38666 | -0.38325 | -0.36376 | -0.3785 | -0.3785 | -0.3785 | -0.3785 | -0.3785 | -0.3785 | -0.3785 | -0.35896 | -0.3785 | -0.3785 | -0.3785 | -0.3785 | -0.3785 | -0.3785 | -0.3785 | -0.3785 | -0.3785 | 4.35 | 0 | 2.7495 | 2.7495 | 2.7495 | 0 | 0 | 0 | 0 | 0 | 0 | 0 | 0 | 0 | 0 | 0 | 0 | 0 | 0 | 0 | 0 | 0 | 4.35 | 0 | -2.8021 | -3.806 | -4.5888 | 0 | 0 | 0 | 0 | 0 | 0 | 0 | 0 | 0 | 0 | 0 | 0 | 0 | 0 | 0 | 0 | 0 | 4.35 | 0 | 2.8021 | 3.806 | 4.5888 | 0 | 0 | 0 | 0 | 0 | 0 | 0 | 0 | 0 | 0 | 0 | 0 | 0 | 0 | 0 | 0 | 0 | 4.35 | 0 | 0 | 0 | 0 | 0 | 0 | 0 | 0 | 0 | 0 | 0 | 0 | 0 | 0 | 0 | 0 | 0 | 0 | 0 | 0 | 0 | 4.35 | #N/A | #N/A | #N/A | #N/A | #N/A | #N/A | #N/A | #N/A | #N/A | #N/A | #N/A | #N/A | #N/A | #N/A | #N/A | #N/A | #N/A | #N/A | #N/A | #N/A | #N/A | 4.35 | 0 | 0 | 0 | 0 | 0 | 0 | 0 | 0 | 0 | 0 | 0 | 0 | 0 | 0 | 0 | 0 | 0 | 0 | 0 | 0 | 0 | 4.35 | 1 | 0 | 0 | 0 | 1 | 1 | 1 | 1 | 1 | 1 | 1 | 1 | 1 | 1 | 1 | 1 | 1 | 1 | 1 | 1 | 1 | 4.35 | 0 | 8.7907 | 6.0072 | 2.8939 | 0 | 0 | 0 | 0 | 0 | 0 | 0 | 0 | 0 | 0 | 0 | 0 | 0 | 0 | 0 | 0 | 0 | 4.35 | #N/A | #N/A | #N/A | #N/A | #N/A | #N/A | #N/A | #N/A | #N/A | #N/A | #N/A | #N/A | #N/A | #N/A | #N/A | #N/A | #N/A | #N/A | #N/A | #N/A | #N/A | 4.35 | 0 | 0 | 0 | 0 | 0 | 0 | 0 | 0 | 0 | 0 | 0 | 0 | 0 | 0 | 0 | 0 | 0 | 0 | 0 | 0 | 0 | 4.35 | 12.4 | 12.2598 | 12.2598 | 12.2598 | 12.4 | 12.4 | 12.4 | 12.4 | 12.4 | 12.4 | 12.4 | 12.4 | 12.4 | 12.4 | 12.4 | 12.4 | 12.4 | 12.4 | 12.4 | 12.4 | 12.4 | 4.35 | 1 | 1 | 1 | 1 | 1 | 1 | 1 | 1 | 1 | 1 | 1 | 1 | 1 | 1 | 1 | 1 | 1 | 1 | 1 | 1 | 1 | 4.35 | 21.8829 | 44.242 | 44.4253 | 41.9832 | 35.4573 | 30.6918 | 26.2846 | 23.4186 | 21.7167 | 20.3941 | 19.3578 | 23.7892 | 22.5091 | 22.0066 | 21.5001 | 21.4857 | 21.8873 | 21.5753 | 21.7634 | 21.8772 | 21.8734 | 4.35 | 0 | 0.043369 | 0.043369 | 0.043369 | 0 | 0 | 0 | 0 | 0 | 0 | 0 | 0 | 0 | 0 | 0 | 0 | 0 | 0 | 0 | 0 | 0 | 4.35 | 0 | 0 | 0 | 0 | 0 | 0 | 0 | 0 | 0 | 0 | 0 | 0 | 0 | 0 | 0 | 0 | 0 | 0 | 0 | 0 | 0 | 4.35 | 0 | 0.05 | 0 | 0 | 0 | 0 | 0 | 0 | 0 | 0 | 0 | 0 | 0 | 0 | 0 | 0 | 0 | 0 | 0 | 0 | 0 | 4.35
[13 empty] | 4.4 | 0 | 0 | 0 | 0 | 0 | 0 | 0 | 0 | 0 | 0 | 0 | 0 | 0 | 0 | 0 | 0 | 0 | 0 | 0 | 0 | 0 | 4.4 | 0 | 0 | 0 | 0 | 0 | 0 | 0 | 0 | 0 | 0 | 0 | 0 | 0 | 0 | 0 | 0 | 0 | 0 | 0 | 0 | 0 | 4.4 | 0 | 0 | 0 | 0 | 0 | 0 | 0 | 0 | 0 | 0 | 0 | 0 | 0 | 0 | 0 | 0 | 0 | 0 | 0 | 0 | 0 | 4.4 | 0 | 2.7495 | 2.7495 | 2.7495 | 0 | 0 | 0 | 0 | 0 | 0 | 0 | 0 | 0 | 0 | 0 | 0 | 0 | 0 | 0 | 0 | 0 | 4.4 | 0 | 2.7495 | 2.7495 | 2.7495 | 0 | 0 | 0 | 0 | 0 | 0 | 0 | 0 | 0 | 0 | 0 | 0 | 0 | 0 | 0 | 0 | 0 | 4.4 | 0 | 0 | 0 | 0 | 0 | 0 | 0 | 0 | 0 | 0 | 0 | 0 | 0 | 0 | 0 | 0 | 0 | 0 | 0 | 0 | 0 | 4.4 | -0.3785 | -0.3858 | -0.38166 | -0.36132 | -0.3785 | -0.3785 | -0.3785 | -0.3785 | -0.3785 | -0.3785 | -0.3785 | -0.35896 | -0.3785 | -0.3785 | -0.3785 | -0.3785 | -0.3785 | -0.3785 | -0.3785 | -0.3785 | -0.3785 | 4.4 | 0 | 2.7495 | 2.7495 | 2.7495 | 0 | 0 | 0 | 0 | 0 | 0 | 0 | 0 | 0 | 0 | 0 | 0 | 0 | 0 | 0 | 0 | 0 | 4.4 | 0 | -2.7959 | -3.7902 | -4.5581 | 0 | 0 | 0 | 0 | 0 | 0 | 0 | 0 | 0 | 0 | 0 | 0 | 0 | 0 | 0 | 0 | 0 | 4.4 | 0 | 2.7959 | 3.7902 | 4.5581 | 0 | 0 | 0 | 0 | 0 | 0 | 0 | 0 | 0 | 0 | 0 | 0 | 0 | 0 | 0 | 0 | 0 | 4.4 | 0 | 0 | 0 | 0 | 0 | 0 | 0 | 0 | 0 | 0 | 0 | 0 | 0 | 0 | 0 | 0 | 0 | 0 | 0 | 0 | 0 | 4.4 | #N/A | #N/A | #N/A | #N/A | #N/A | #N/A | #N/A | #N/A | #N/A | #N/A | #N/A | #N/A | #N/A | #N/A | #N/A | #N/A | #N/A | #N/A | #N/A | #N/A | #N/A | 4.4 | 0 | 0 | 0 | 0 | 0 | 0 | 0 | 0 | 0 | 0 | 0 | 0 | 0 | 0 | 0 | 0 | 0 | 0 | 0 | 0 | 0 | 4.4 | 1 | 0 | 0 | 0 | 1 | 1 | 1 | 1 | 1 | 1 | 1 | 1 | 1 | 1 | 1 | 1 | 1 | 1 | 1 | 1 | 1 | 4.4 | 0 | 8.6506 | 5.8169 | 2.6645 | 0 | 0 | 0 | 0 | 0 | 0 | 0 | 0 | 0 | 0 | 0 | 0 | 0 | 0 | 0 | 0 | 0 | 4.4 | #N/A | #N/A | #N/A | #N/A | #N/A | #N/A | #N/A | #N/A | #N/A | #N/A | #N/A | #N/A | #N/A | #N/A | #N/A | #N/A | #N/A | #N/A | #N/A | #N/A | #N/A | 4.4 | 0 | 0 | 0 | 0 | 0 | 0 | 0 | 0 | 0 | 0 | 0 | 0 | 0 | 0 | 0 | 0 | 0 | 0 | 0 | 0 | 0 | 4.4 | 12.4 | 12.2598 | 12.2598 | 12.2598 | 12.4 | 12.4 | 12.4 | 12.4 | 12.4 | 12.4 | 12.4 | 12.4 | 12.4 | 12.4 | 12.4 | 12.4 | 12.4 | 12.4 | 12.4 | 12.4 | 12.4 | 4.4 | 1 | 1 | 1 | 1 | 1 | 1 | 1 | 1 | 1 | 1 | 1 | 1 | 1 | 1 | 1 | 1 | 1 | 1 | 1 | 1 | 1 | 4.4 | 21.8829 | 44.671 | 44.7114 | 42.1107 | 35.4573 | 30.6918 | 26.2846 | 23.4186 | 21.7167 | 20.3941 | 19.3578 | 23.7892 | 22.5091 | 22.0066 | 21.5001 | 21.4857 | 21.8873 | 21.5753 | 21.7634 | 21.8772 | 21.8734 | 4.4 | 0 | 0.043369 | 0.043369 | 0.043369 | 0 | 0 | 0 | 0 | 0 | 0 | 0 | 0 | 0 | 0 | 0 | 0 | 0 | 0 | 0 | 0 | 0 | 4.4 | 0 | 0 | 0 | 0 | 0 | 0 | 0 | 0 | 0 | 0 | 0 | 0 | 0 | 0 | 0 | 0 | 0 | 0 | 0 | 0 | 0 | 4.4 | 0 | 0.05 | 0 | 0 | 0 | 0 | 0 | 0 | 0 | 0 | 0 | 0 | 0 | 0 | 0 | 0 | 0 | 0 | 0 | 0 | 0 | 4.4
[13 empty] | 4.45 | 0 | 0 | 0 | 0 | 0 | 0 | 0 | 0 | 0 | 0 | 0 | 0 | 0 | 0 | 0 | 0 | 0 | 0 | 0 | 0 | 0 | 4.45 | 0 | 0 | 0 | 0 | 0 | 0 | 0 | 0 | 0 | 0 | 0 | 0 | 0 | 0 | 0 | 0 | 0 | 0 | 0 | 0 | 0 | 4.45 | 0 | 0 | 0 | 0 | 0 | 0 | 0 | 0 | 0 | 0 | 0 | 0 | 0 | 0 | 0 | 0 | 0 | 0 | 0 | 0 | 0 | 4.45 | 0 | 2.7495 | 2.7495 | 2.7495 | 0 | 0 | 0 | 0 | 0 | 0 | 0 | 0 | 0 | 0 | 0 | 0 | 0 | 0 | 0 | 0 | 0 | 4.45 | 0 | 2.7495 | 2.7495 | 2.7495 | 0 | 0 | 0 | 0 | 0 | 0 | 0 | 0 | 0 | 0 | 0 | 0 | 0 | 0 | 0 | 0 | 0 | 4.45 | 0 | 0 | 0 | 0 | 0 | 0 | 0 | 0 | 0 | 0 | 0 | 0 | 0 | 0 | 0 | 0 | 0 | 0 | 0 | 0 | 0 | 4.45 | -0.3785 | -0.38495 | -0.38007 | -0.3589 | -0.3785 | -0.3785 | -0.3785 | -0.3785 | -0.3785 | -0.3785 | -0.3785 | -0.35896 | -0.3785 | -0.3785 | -0.3785 | -0.3785 | -0.3785 | -0.3785 | -0.3785 | -0.3785 | -0.3785 | 4.45 | 0 | 2.7495 | 2.7495 | 2.7495 | 0 | 0 | 0 | 0 | 0 | 0 | 0 | 0 | 0 | 0 | 0 | 0 | 0 | 0 | 0 | 0 | 0 | 4.45 | 0 | -2.7897 | -3.7745 | -4.5276 | 0 | 0 | 0 | 0 | 0 | 0 | 0 | 0 | 0 | 0 | 0 | 0 | 0 | 0 | 0 | 0 | 0 | 4.45 | 0 | 2.7897 | 3.7745 | 4.5276 | 0 | 0 | 0 | 0 | 0 | 0 | 0 | 0 | 0 | 0 | 0 | 0 | 0 | 0 | 0 | 0 | 0 | 4.45 | 0 | 0 | 0 | 0 | 0 | 0 | 0 | 0 | 0 | 0 | 0 | 0 | 0 | 0 | 0 | 0 | 0 | 0 | 0 | 0 | 0 | 4.45 | #N/A | #N/A | #N/A | #N/A | #N/A | #N/A | #N/A | #N/A | #N/A | #N/A | #N/A | #N/A | #N/A | #N/A | #N/A | #N/A | #N/A | #N/A | #N/A | #N/A | #N/A | 4.45 | 0 | 0 | 0 | 0 | 0 | 0 | 0 | 0 | 0 | 0 | 0 | 0 | 0 | 0 | 0 | 0 | 0 | 0 | 0 | 0 | 0 | 4.45 | 1 | 0 | 0 | 0 | 1 | 1 | 1 | 1 | 1 | 1 | 1 | 1 | 1 | 1 | 1 | 1 | 1 | 1 | 1 | 1 | 1 | 4.45 | 0 | 8.5108 | 5.6274 | 2.4366 | 0 | 0 | 0 | 0 | 0 | 0 | 0 | 0 | 0 | 0 | 0 | 0 | 0 | 0 | 0 | 0 | 0 | 4.45 | #N/A | #N/A | #N/A | #N/A | #N/A | #N/A | #N/A | #N/A | #N/A | #N/A | #N/A | #N/A | #N/A | #N/A | #N/A | #N/A | #N/A | #N/A | #N/A | #N/A | #N/A | 4.45 | 0 | 0 | 0 | 0 | 0 | 0 | 0 | 0 | 0 | 0 | 0 | 0 | 0 | 0 | 0 | 0 | 0 | 0 | 0 | 0 | 0 | 4.45 | 12.4 | 12.2598 | 12.2598 | 12.2598 | 12.4 | 12.4 | 12.4 | 12.4 | 12.4 | 12.4 | 12.4 | 12.4 | 12.4 | 12.4 | 12.4 | 12.4 | 12.4 | 12.4 | 12.4 | 12.4 | 12.4 | 4.45 | 1 | 1 | 1 | 1 | 1 | 1 | 1 | 1 | 1 | 1 | 1 | 1 | 1 | 1 | 1 | 1 | 1 | 1 | 1 | 1 | 1 | 4.45 | 21.8829 | 45.0931 | 44.988 | 42.2269 | 35.4573 | 30.6918 | 26.2846 | 23.4186 | 21.7167 | 20.3941 | 19.3578 | 23.7892 | 22.5091 | 22.0066 | 21.5001 | 21.4857 | 21.8873 | 21.5753 | 21.7634 | 21.8772 | 21.8734 | 4.45 | 0 | 0.043369 | 0.043369 | 0.043369 | 0 | 0 | 0 | 0 | 0 | 0 | 0 | 0 | 0 | 0 | 0 | 0 | 0 | 0 | 0 | 0 | 0 | 4.45 | 0 | 0 | 0 | 0 | 0 | 0 | 0 | 0 | 0 | 0 | 0 | 0 | 0 | 0 | 0 | 0 | 0 | 0 | 0 | 0 | 0 | 4.45 | 0 | 0.05 | 0 | 0 | 0 | 0 | 0 | 0 | 0 | 0 | 0 | 0 | 0 | 0 | 0 | 0 | 0 | 0 | 0 | 0 | 0 | 4.45
[13 empty] | 4.5 | 0 | 0 | 0 | 0 | 0 | 0 | 0 | 0 | 0 | 0 | 0 | 0 | 0 | 0 | 0 | 0 | 0 | 0 | 0 | 0 | 0 | 4.5 | 0 | 0 | 0 | 0 | 0 | 0 | 0 | 0 | 0 | 0 | 0 | 0 | 0 | 0 | 0 | 0 | 0 | 0 | 0 | 0 | 0 | 4.5 | 0 | 0 | 0 | 0 | 0 | 0 | 0 | 0 | 0 | 0 | 0 | 0 | 0 | 0 | 0 | 0 | 0 | 0 | 0 | 0 | 0 | 4.5 | 0 | 2.7495 | 2.7495 | 2.7495 | 0 | 0 | 0 | 0 | 0 | 0 | 0 | 0 | 0 | 0 | 0 | 0 | 0 | 0 | 0 | 0 | 0 | 4.5 | 0 | 2.7495 | 2.7495 | 2.7495 | 0 | 0 | 0 | 0 | 0 | 0 | 0 | 0 | 0 | 0 | 0 | 0 | 0 | 0 | 0 | 0 | 0 | 4.5 | 0 | 0 | 0 | 0 | 0 | 0 | 0 | 0 | 0 | 0 | 0 | 0 | 0 | 0 | 0 | 0 | 0 | 0 | 0 | 0 | 0 | 4.5 | -0.3785 | -0.3841 | -0.3785 | -0.3565 | -0.3785 | -0.3785 | -0.3785 | -0.3785 | -0.3785 | -0.3785 | -0.3785 | -0.35896 | -0.3785 | -0.3785 | -0.3785 | -0.3785 | -0.3785 | -0.3785 | -0.3785 | -0.3785 | -0.3785 | 4.5 | 0 | 2.7495 | 2.7495 | 2.7495 | 0 | 0 | 0 | 0 | 0 | 0 | 0 | 0 | 0 | 0 | 0 | 0 | 0 | 0 | 0 | 0 | 0 | 4.5 | 0 | -2.7835 | -3.7588 | -4.4972 | 0 | 0 | 0 | 0 | 0 | 0 | 0 | 0 | 0 | 0 | 0 | 0 | 0 | 0 | 0 | 0 | 0 | 4.5 | 0 | 2.7835 | 3.7588 | 4.4972 | 0 | 0 | 0 | 0 | 0 | 0 | 0 | 0 | 0 | 0 | 0 | 0 | 0 | 0 | 0 | 0 | 0 | 4.5 | 0 | 0 | 0 | 0 | 0 | 0 | 0 | 0 | 0 | 0 | 0 | 0 | 0 | 0 | 0 | 0 | 0 | 0 | 0 | 0 | 0 | 4.5 | #N/A | #N/A | #N/A | #N/A | #N/A | #N/A | #N/A | #N/A | #N/A | #N/A | #N/A | #N/A | #N/A | #N/A | #N/A | #N/A | #N/A | #N/A | #N/A | #N/A | #N/A | 4.5 | 0 | 0 | 0 | 0 | 0 | 0 | 0 | 0 | 0 | 0 | 0 | 0 | 0 | 0 | 0 | 0 | 0 | 0 | 0 | 0 | 0 | 4.5 | 1 | 0 | 0 | 0 | 1 | 1 | 1 | 1 | 1 | 1 | 1 | 1 | 1 | 1 | 1 | 1 | 1 | 1 | 1 | 1 | 1 | 4.5 | 0 | 8.3713 | 5.4387 | 2.2102 | 0 | 0 | 0 | 0 | 0 | 0 | 0 | 0 | 0 | 0 | 0 | 0 | 0 | 0 | 0 | 0 | 0 | 4.5 | #N/A | #N/A | #N/A | #N/A | #N/A | #N/A | #N/A | #N/A | #N/A | #N/A | #N/A | #N/A | #N/A | #N/A | #N/A | #N/A | #N/A | #N/A | #N/A | #N/A | #N/A | 4.5 | 0 | 0 | 0 | 0 | 0 | 0 | 0 | 0 | 0 | 0 | 0 | 0 | 0 | 0 | 0 | 0 | 0 | 0 | 0 | 0 | 0 | 4.5 | 12.4 | 12.2598 | 12.2598 | 12.2598 | 12.4 | 12.4 | 12.4 | 12.4 | 12.4 | 12.4 | 12.4 | 12.4 | 12.4 | 12.4 | 12.4 | 12.4 | 12.4 | 12.4 | 12.4 | 12.4 | 12.4 | 4.5 | 1 | 1 | 1 | 1 | 1 | 1 | 1 | 1 | 1 | 1 | 1 | 1 | 1 | 1 | 1 | 1 | 1 | 1 | 1 | 1 | 1 | 4.5 | 21.8829 | 45.5081 | 45.2553 | 42.3318 | 35.4573 | 30.6918 | 26.2846 | 23.4186 | 21.7167 | 20.3941 | 19.3578 | 23.7892 | 22.5091 | 22.0066 | 21.5001 | 21.4857 | 21.8873 | 21.5753 | 21.7634 | 21.8772 | 21.8734 | 4.5 | 0 | 0.043369 | 0.043369 | 0.043369 | 0 | 0 | 0 | 0 | 0 | 0 | 0 | 0 | 0 | 0 | 0 | 0 | 0 | 0 | 0 | 0 | 0 | 4.5 | 0 | 0 | 0 | 0 | 0 | 0 | 0 | 0 | 0 | 0 | 0 | 0 | 0 | 0 | 0 | 0 | 0 | 0 | 0 | 0 | 0 | 4.5 | 0 | 0.05 | 0 | 0 | 0 | 0 | 0 | 0 | 0 | 0 | 0 | 0 | 0 | 0 | 0 | 0 | 0 | 0 | 0 | 0 | 0 | 4.5
[13 empty] | 4.55 | 0 | 0 | 0 | 0 | 0 | 0 | 0 | 0 | 0 | 0 | 0 | 0 | 0 | 0 | 0 | 0 | 0 | 0 | 0 | 0 | 0 | 4.55 | 0 | 0 | 0 | 0 | 0 | 0 | 0 | 0 | 0 | 0 | 0 | 0 | 0 | 0 | 0 | 0 | 0 | 0 | 0 | 0 | 0 | 4.55 | 0 | 0 | 0 | 0 | 0 | 0 | 0 | 0 | 0 | 0 | 0 | 0 | 0 | 0 | 0 | 0 | 0 | 0 | 0 | 0 | 0 | 4.55 | 0 | 2.7495 | 2.7495 | 2.7495 | 0 | 0 | 0 | 0 | 0 | 0 | 0 | 0 | 0 | 0 | 0 | 0 | 0 | 0 | 0 | 0 | 0 | 4.55 | 0 | 2.7495 | 2.7495 | 2.7495 | 0 | 0 | 0 | 0 | 0 | 0 | 0 | 0 | 0 | 0 | 0 | 0 | 0 | 0 | 0 | 0 | 0 | 4.55 | 0 | 0 | 0 | 0 | 0 | 0 | 0 | 0 | 0 | 0 | 0 | 0 | 0 | 0 | 0 | 0 | 0 | 0 | 0 | 0 | 0 | 4.55 | -0.3785 | -0.38325 | -0.37692 | -0.35411 | -0.3785 | -0.3785 | -0.3785 | -0.3785 | -0.3785 | -0.3785 | -0.3785 | -0.35896 | -0.3785 | -0.3785 | -0.3785 | -0.3785 | -0.3785 | -0.3785 | -0.3785 | -0.3785 | -0.3785 | 4.55 | 0 | 2.7495 | 2.7495 | 2.7495 | 0 | 0 | 0 | 0 | 0 | 0 | 0 | 0 | 0 | 0 | 0 | 0 | 0 | 0 | 0 | 0 | 0 | 4.55 | 0 | -2.7774 | -3.7432 | -4.4671 | 0 | 0 | 0 | 0 | 0 | 0 | 0 | 0 | 0 | 0 | 0 | 0 | 0 | 0 | 0 | 0 | 0 | 4.55 | 0 | 2.7774 | 3.7432 | 4.4671 | 0 | 0 | 0 | 0 | 0 | 0 | 0 | 0 | 0 | 0 | 0 | 0 | 0 | 0 | 0 | 0 | 0 | 4.55 | 0 | 0 | 0 | 0 | 0 | 0 | 0 | 0 | 0 | 0 | 0 | 0 | 0 | 0 | 0 | 0 | 0 | 0 | 0 | 0 | 0 | 4.55 | #N/A | #N/A | #N/A | #N/A | #N/A | #N/A | #N/A | #N/A | #N/A | #N/A | #N/A | #N/A | #N/A | #N/A | #N/A | #N/A | #N/A | #N/A | #N/A | #N/A | #N/A | 4.55 | 0 | 0 | 0 | 0 | 0 | 0 | 0 | 0 | 0 | 0 | 0 | 0 | 0 | 0 | 0 | 0 | 0 | 0 | 0 | 0 | 0 | 4.55 | 1 | 0 | 0 | 0 | 1 | 1 | 1 | 1 | 1 | 1 | 1 | 1 | 1 | 1 | 1 | 1 | 1 | 1 | 1 | 1 | 1 | 4.55 | 0 | 8.2322 | 5.2507 | 1.9853 | 0 | 0 | 0 | 0 | 0 | 0 | 0 | 0 | 0 | 0 | 0 | 0 | 0 | 0 | 0 | 0 | 0 | 4.55 | #N/A | #N/A | #N/A | #N/A | #N/A | #N/A | #N/A | #N/A | #N/A | #N/A | #N/A | #N/A | #N/A | #N/A | #N/A | #N/A | #N/A | #N/A | #N/A | #N/A | #N/A | 4.55 | 0 | 0 | 0 | 0 | 0 | 0 | 0 | 0 | 0 | 0 | 0 | 0 | 0 | 0 | 0 | 0 | 0 | 0 | 0 | 0 | 0 | 4.55 | 12.4 | 12.2598 | 12.2598 | 12.2598 | 12.4 | 12.4 | 12.4 | 12.4 | 12.4 | 12.4 | 12.4 | 12.4 | 12.4 | 12.4 | 12.4 | 12.4 | 12.4 | 12.4 | 12.4 | 12.4 | 12.4 | 4.55 | 1 | 1 | 1 | 1 | 1 | 1 | 1 | 1 | 1 | 1 | 1 | 1 | 1 | 1 | 1 | 1 | 1 | 1 | 1 | 1 | 1 | 4.55 | 21.8829 | 45.9163 | 45.5131 | 42.4254 | 35.4573 | 30.6918 | 26.2846 | 23.4186 | 21.7167 | 20.3941 | 19.3578 | 23.7892 | 22.5091 | 22.0066 | 21.5001 | 21.4857 | 21.8873 | 21.5753 | 21.7634 | 21.8772 | 21.8734 | 4.55 | 0 | 0.043369 | 0.043369 | 0.043369 | 0 | 0 | 0 | 0 | 0 | 0 | 0 | 0 | 0 | 0 | 0 | 0 | 0 | 0 | 0 | 0 | 0 | 4.55 | 0 | 0 | 0 | 0 | 0 | 0 | 0 | 0 | 0 | 0 | 0 | 0 | 0 | 0 | 0 | 0 | 0 | 0 | 0 | 0 | 0 | 4.55 | 0 | 0.05 | 0 | 0 | 0 | 0 | 0 | 0 | 0 | 0 | 0 | 0 | 0 | 0 | 0 | 0 | 0 | 0 | 0 | 0 | 0 | 4.55
[13 empty] | 4.6 | 0 | 0 | 0 | 0 | 0 | 0 | 0 | 0 | 0 | 0 | 0 | 0 | 0 | 0 | 0 | 0 | 0 | 0 | 0 | 0 | 0 | 4.6 | 0 | 0 | 0 | 0 | 0 | 0 | 0 | 0 | 0 | 0 | 0 | 0 | 0 | 0 | 0 | 0 | 0 | 0 | 0 | 0 | 0 | 4.6 | 0 | 0 | 0 | 0 | 0 | 0 | 0 | 0 | 0 | 0 | 0 | 0 | 0 | 0 | 0 | 0 | 0 | 0 | 0 | 0 | 0 | 4.6 | 0 | 2.7495 | 2.7495 | 2.7495 | 0 | 0 | 0 | 0 | 0 | 0 | 0 | 0 | 0 | 0 | 0 | 0 | 0 | 0 | 0 | 0 | 0 | 4.6 | 0 | 2.7495 | 2.7495 | 2.7495 | 0 | 0 | 0 | 0 | 0 | 0 | 0 | 0 | 0 | 0 | 0 | 0 | 0 | 0 | 0 | 0 | 0 | 4.6 | 0 | 0 | 0 | 0 | 0 | 0 | 0 | 0 | 0 | 0 | 0 | 0 | 0 | 0 | 0 | 0 | 0 | 0 | 0 | 0 | 0 | 4.6 | -0.3785 | -0.3824 | -0.37536 | -0.35174 | -0.3785 | -0.3785 | -0.3785 | -0.3785 | -0.3785 | -0.3785 | -0.3785 | -0.35896 | -0.3785 | -0.3785 | -0.3785 | -0.3785 | -0.3785 | -0.3785 | -0.3785 | -0.3785 | -0.3785 | 4.6 | 0 | 2.7495 | 2.7495 | 2.7495 | 0 | 0 | 0 | 0 | 0 | 0 | 0 | 0 | 0 | 0 | 0 | 0 | 0 | 0 | 0 | 0 | 0 | 4.6 | 0 | -2.7712 | -3.7277 | -4.4372 | 0 | 0 | 0 | 0 | 0 | 0 | 0 | 0 | 0 | 0 | 0 | 0 | 0 | 0 | 0 | 0 | 0 | 4.6 | 0 | 2.7712 | 3.7277 | 4.4372 | 0 | 0 | 0 | 0 | 0 | 0 | 0 | 0 | 0 | 0 | 0 | 0 | 0 | 0 | 0 | 0 | 0 | 4.6 | 0 | 0 | 0 | 0 | 0 | 0 | 0 | 0 | 0 | 0 | 0 | 0 | 0 | 0 | 0 | 0 | 0 | 0 | 0 | 0 | 0 | 4.6 | #N/A | #N/A | #N/A | #N/A | #N/A | #N/A | #N/A | #N/A | #N/A | #N/A | #N/A | #N/A | #N/A | #N/A | #N/A | #N/A | #N/A | #N/A | #N/A | #N/A | #N/A | 4.6 | 0 | 0 | 0 | 0 | 0 | 0 | 0 | 0 | 0 | 0 | 0 | 0 | 0 | 0 | 0 | 0 | 0 | 0 | 0 | 0 | 0 | 4.6 | 1 | 0 | 0 | 0 | 1 | 1 | 1 | 1 | 1 | 1 | 1 | 1 | 1 | 1 | 1 | 1 | 1 | 1 | 1 | 1 | 1 | 4.6 | 0 | 8.0933 | 5.0636 | 1.762 | 0 | 0 | 0 | 0 | 0 | 0 | 0 | 0 | 0 | 0 | 0 | 0 | 0 | 0 | 0 | 0 | 0 | 4.6 | #N/A | #N/A | #N/A | #N/A | #N/A | #N/A | #N/A | #N/A | #N/A | #N/A | #N/A | #N/A | #N/A | #N/A | #N/A | #N/A | #N/A | #N/A | #N/A | #N/A | #N/A | 4.6 | 0 | 0 | 0 | 0 | 0 | 0 | 0 | 0 | 0 | 0 | 0 | 0 | 0 | 0 | 0 | 0 | 0 | 0 | 0 | 0 | 0 | 4.6 | 12.4 | 12.2598 | 12.2598 | 12.2598 | 12.4 | 12.4 | 12.4 | 12.4 | 12.4 | 12.4 | 12.4 | 12.4 | 12.4 | 12.4 | 12.4 | 12.4 | 12.4 | 12.4 | 12.4 | 12.4 | 12.4 | 4.6 | 1 | 1 | 1 | 1 | 1 | 1 | 1 | 1 | 1 | 1 | 1 | 1 | 1 | 1 | 1 | 1 | 1 | 1 | 1 | 1 | 1 | 4.6 | 21.8829 | 46.3175 | 45.7616 | 42.508 | 35.4573 | 30.6918 | 26.2846 | 23.4186 | 21.7167 | 20.3941 | 19.3578 | 23.7892 | 22.5091 | 22.0066 | 21.5001 | 21.4857 | 21.8873 | 21.5753 | 21.7634 | 21.8772 | 21.8734 | 4.6 | 0 | 0.043369 | 0.043369 | 0.043369 | 0 | 0 | 0 | 0 | 0 | 0 | 0 | 0 | 0 | 0 | 0 | 0 | 0 | 0 | 0 | 0 | 0 | 4.6 | 0 | 0 | 0 | 0 | 0 | 0 | 0 | 0 | 0 | 0 | 0 | 0 | 0 | 0 | 0 | 0 | 0 | 0 | 0 | 0 | 0 | 4.6 | 0 | 0.05 | 0 | 0 | 0 | 0 | 0 | 0 | 0 | 0 | 0 | 0 | 0 | 0 | 0 | 0 | 0 | 0 | 0 | 0 | 0 | 4.6
[13 empty] | 4.65 | 0 | 0 | 0 | 0 | 0 | 0 | 0 | 0 | 0 | 0 | 0 | 0 | 0 | 0 | 0 | 0 | 0 | 0 | 0 | 0 | 0 | 4.65 | 0 | 0 | 0 | 0 | 0 | 0 | 0 | 0 | 0 | 0 | 0 | 0 | 0 | 0 | 0 | 0 | 0 | 0 | 0 | 0 | 0 | 4.65 | 0 | 0 | 0 | 0 | 0 | 0 | 0 | 0 | 0 | 0 | 0 | 0 | 0 | 0 | 0 | 0 | 0 | 0 | 0 | 0 | 0 | 4.65 | 0 | 2.7495 | 2.7495 | 2.7495 | 0 | 0 | 0 | 0 | 0 | 0 | 0 | 0 | 0 | 0 | 0 | 0 | 0 | 0 | 0 | 0 | 0 | 4.65 | 0 | 2.7495 | 2.7495 | 2.7495 | 0 | 0 | 0 | 0 | 0 | 0 | 0 | 0 | 0 | 0 | 0 | 0 | 0 | 0 | 0 | 0 | 0 | 4.65 | 0 | 0 | 0 | 0 | 0 | 0 | 0 | 0 | 0 | 0 | 0 | 0 | 0 | 0 | 0 | 0 | 0 | 0 | 0 | 0 | 0 | 4.65 | -0.3785 | -0.38156 | -0.3738 | -0.34938 | -0.3785 | -0.3785 | -0.3785 | -0.3785 | -0.3785 | -0.3785 | -0.3785 | -0.35896 | -0.3785 | -0.3785 | -0.3785 | -0.3785 | -0.3785 | -0.3785 | -0.3785 | -0.3785 | -0.3785 | 4.65 | 0 | 2.7495 | 2.7495 | 2.7495 | 0 | 0 | 0 | 0 | 0 | 0 | 0 | 0 | 0 | 0 | 0 | 0 | 0 | 0 | 0 | 0 | 0 | 4.65 | 0 | -2.7651 | -3.7122 | -4.4075 | 0 | 0 | 0 | 0 | 0 | 0 | 0 | 0 | 0 | 0 | 0 | 0 | 0 | 0 | 0 | 0 | 0 | 4.65 | 0 | 2.7651 | 3.7122 | 4.4075 | 0 | 0 | 0 | 0 | 0 | 0 | 0 | 0 | 0 | 0 | 0 | 0 | 0 | 0 | 0 | 0 | 0 | 4.65 | 0 | 0 | 0 | 0 | 0 | 0 | 0 | 0 | 0 | 0 | 0 | 0 | 0 | 0 | 0 | 0 | 0 | 0 | 0 | 0 | 0 | 4.65 | #N/A | #N/A | #N/A | #N/A | #N/A | #N/A | #N/A | #N/A | #N/A | #N/A | #N/A | #N/A | #N/A | #N/A | #N/A | #N/A | #N/A | #N/A | #N/A | #N/A | #N/A | 4.65 | 0 | 0 | 0 | 0 | 0 | 0 | 0 | 0 | 0 | 0 | 0 | 0 | 0 | 0 | 0 | 0 | 0 | 0 | 0 | 0 | 0 | 4.65 | 1 | 0 | 0 | 0 | 1 | 1 | 1 | 1 | 1 | 1 | 1 | 1 | 1 | 1 | 1 | 1 | 1 | 1 | 1 | 1 | 1 | 4.65 | 0 | 7.9547 | 4.8772 | 1.5401 | 0 | 0 | 0 | 0 | 0 | 0 | 0 | 0 | 0 | 0 | 0 | 0 | 0 | 0 | 0 | 0 | 0 | 4.65 | #N/A | #N/A | #N/A | #N/A | #N/A | #N/A | #N/A | #N/A | #N/A | #N/A | #N/A | #N/A | #N/A | #N/A | #N/A | #N/A | #N/A | #N/A | #N/A | #N/A | #N/A | 4.65 | 0 | 0 | 0 | 0 | 0 | 0 | 0 | 0 | 0 | 0 | 0 | 0 | 0 | 0 | 0 | 0 | 0 | 0 | 0 | 0 | 0 | 4.65 | 12.4 | 12.2598 | 12.2598 | 12.2598 | 12.4 | 12.4 | 12.4 | 12.4 | 12.4 | 12.4 | 12.4 | 12.4 | 12.4 | 12.4 | 12.4 | 12.4 | 12.4 | 12.4 | 12.4 | 12.4 | 12.4 | 4.65 | 1 | 1 | 1 | 1 | 1 | 1 | 1 | 1 | 1 | 1 | 1 | 1 | 1 | 1 | 1 | 1 | 1 | 1 | 1 | 1 | 1 | 4.65 | 21.8829 | 46.7118 | 46.0009 | 42.5795 | 35.4573 | 30.6918 | 26.2846 | 23.4186 | 21.7167 | 20.3941 | 19.3578 | 23.7892 | 22.5091 | 22.0066 | 21.5001 | 21.4857 | 21.8873 | 21.5753 | 21.7634 | 21.8772 | 21.8734 | 4.65 | 0 | 0.043369 | 0.043369 | 0.043369 | 0 | 0 | 0 | 0 | 0 | 0 | 0 | 0 | 0 | 0 | 0 | 0 | 0 | 0 | 0 | 0 | 0 | 4.65 | 0 | 0 | 0 | 0 | 0 | 0 | 0 | 0 | 0 | 0 | 0 | 0 | 0 | 0 | 0 | 0 | 0 | 0 | 0 | 0 | 0 | 4.65 | 0 | 0.05 | 0 | 0 | 0 | 0 | 0 | 0 | 0 | 0 | 0 | 0 | 0 | 0 | 0 | 0 | 0 | 0 | 0 | 0 | 0 | 4.65
[13 empty] | 4.7 | 0 | 0 | 0 | 0 | 0 | 0 | 0 | 0 | 0 | 0 | 0 | 0 | 0 | 0 | 0 | 0 | 0 | 0 | 0 | 0 | 0 | 4.7 | 0 | 0 | 0 | 0 | 0 | 0 | 0 | 0 | 0 | 0 | 0 | 0 | 0 | 0 | 0 | 0 | 0 | 0 | 0 | 0 | 0 | 4.7 | 0 | 0 | 0 | 0 | 0 | 0 | 0 | 0 | 0 | 0 | 0 | 0 | 0 | 0 | 0 | 0 | 0 | 0 | 0 | 0 | 0 | 4.7 | 0 | 2.7495 | 2.7495 | 2.7495 | 0 | 0 | 0 | 0 | 0 | 0 | 0 | 0 | 0 | 0 | 0 | 0 | 0 | 0 | 0 | 0 | 0 | 4.7 | 0 | 2.7495 | 2.7495 | 2.7495 | 0 | 0 | 0 | 0 | 0 | 0 | 0 | 0 | 0 | 0 | 0 | 0 | 0 | 0 | 0 | 0 | 0 | 4.7 | 0 | 0 | 0 | 0 | 0 | 0 | 0 | 0 | 0 | 0 | 0 | 0 | 0 | 0 | 0 | 0 | 0 | 0 | 0 | 0 | 0 | 4.7 | -0.3785 | -0.38071 | -0.37225 | -0.34704 | -0.3785 | -0.3785 | -0.3785 | -0.3785 | -0.3785 | -0.3785 | -0.3785 | -0.35896 | -0.3785 | -0.3785 | -0.3785 | -0.3785 | -0.3785 | -0.3785 | -0.3785 | -0.3785 | -0.3785 | 4.7 | 0 | 2.7495 | 2.7495 | 2.7495 | 0 | 0 | 0 | 0 | 0 | 0 | 0 | 0 | 0 | 0 | 0 | 0 | 0 | 0 | 0 | 0 | 0 | 4.7 | 0 | -2.759 | -3.6968 | -4.3779 | 0 | 0 | 0 | 0 | 0 | 0 | 0 | 0 | 0 | 0 | 0 | 0 | 0 | 0 | 0 | 0 | 0 | 4.7 | 0 | 2.759 | 3.6968 | 4.3779 | 0 | 0 | 0 | 0 | 0 | 0 | 0 | 0 | 0 | 0 | 0 | 0 | 0 | 0 | 0 | 0 | 0 | 4.7 | 0 | 0 | 0 | 0 | 0 | 0 | 0 | 0 | 0 | 0 | 0 | 0 | 0 | 0 | 0 | 0 | 0 | 0 | 0 | 0 | 0 | 4.7 | #N/A | #N/A | #N/A | #N/A | #N/A | #N/A | #N/A | #N/A | #N/A | #N/A | #N/A | #N/A | #N/A | #N/A | #N/A | #N/A | #N/A | #N/A | #N/A | #N/A | #N/A | 4.7 | 0 | 0 | 0 | 0 | 0 | 0 | 0 | 0 | 0 | 0 | 0 | 0 | 0 | 0 | 0 | 0 | 0 | 0 | 0 | 0 | 0 | 4.7 | 1 | 0 | 0 | 0 | 1 | 1 | 1 | 1 | 1 | 1 | 1 | 1 | 1 | 1 | 1 | 1 | 1 | 1 | 1 | 1 | 1 | 4.7 | 0 | 7.8165 | 4.6916 | 1.3197 | 0 | 0 | 0 | 0 | 0 | 0 | 0 | 0 | 0 | 0 | 0 | 0 | 0 | 0 | 0 | 0 | 0 | 4.7 | #N/A | #N/A | #N/A | #N/A | #N/A | #N/A | #N/A | #N/A | #N/A | #N/A | #N/A | #N/A | #N/A | #N/A | #N/A | #N/A | #N/A | #N/A | #N/A | #N/A | #N/A | 4.7 | 0 | 0 | 0 | 0 | 0 | 0 | 0 | 0 | 0 | 0 | 0 | 0 | 0 | 0 | 0 | 0 | 0 | 0 | 0 | 0 | 0 | 4.7 | 12.4 | 12.2598 | 12.2598 | 12.2598 | 12.4 | 12.4 | 12.4 | 12.4 | 12.4 | 12.4 | 12.4 | 12.4 | 12.4 | 12.4 | 12.4 | 12.4 | 12.4 | 12.4 | 12.4 | 12.4 | 12.4 | 4.7 | 1 | 1 | 1 | 1 | 1 | 1 | 1 | 1 | 1 | 1 | 1 | 1 | 1 | 1 | 1 | 1 | 1 | 1 | 1 | 1 | 1 | 4.7 | 21.8829 | 47.0991 | 46.2308 | 42.64 | 35.4573 | 30.6918 | 26.2846 | 23.4186 | 21.7167 | 20.3941 | 19.3578 | 23.7892 | 22.5091 | 22.0066 | 21.5001 | 21.4857 | 21.8873 | 21.5753 | 21.7634 | 21.8772 | 21.8734 | 4.7 | 0 | 0.043369 | 0.043369 | 0.043369 | 0 | 0 | 0 | 0 | 0 | 0 | 0 | 0 | 0 | 0 | 0 | 0 | 0 | 0 | 0 | 0 | 0 | 4.7 | 0 | 0 | 0 | 0 | 0 | 0 | 0 | 0 | 0 | 0 | 0 | 0 | 0 | 0 | 0 | 0 | 0 | 0 | 0 | 0 | 0 | 4.7 | 0 | 0.05 | 0 | 0 | 0 | 0 | 0 | 0 | 0 | 0 | 0 | 0 | 0 | 0 | 0 | 0 | 0 | 0 | 0 | 0 | 0 | 4.7
[13 empty] | 4.75 | 0 | 0 | 0 | 0 | 0 | 0 | 0 | 0 | 0 | 0 | 0 | 0 | 0 | 0 | 0 | 0 | 0 | 0 | 0 | 0 | 0 | 4.75 | 0 | 0 | 0 | 0 | 0 | 0 | 0 | 0 | 0 | 0 | 0 | 0 | 0 | 0 | 0 | 0 | 0 | 0 | 0 | 0 | 0 | 4.75 | 0 | 0 | 0 | 0 | 0 | 0 | 0 | 0 | 0 | 0 | 0 | 0 | 0 | 0 | 0 | 0 | 0 | 0 | 0 | 0 | 0 | 4.75 | 0 | 2.7495 | 2.7495 | 2.7495 | 0 | 0 | 0 | 0 | 0 | 0 | 0 | 0 | 0 | 0 | 0 | 0 | 0 | 0 | 0 | 0 | 0 | 4.75 | 0 | 2.7495 | 2.7495 | 2.7495 | 0 | 0 | 0 | 0 | 0 | 0 | 0 | 0 | 0 | 0 | 0 | 0 | 0 | 0 | 0 | 0 | 0 | 4.75 | 0 | 0 | 0 | 0 | 0 | 0 | 0 | 0 | 0 | 0 | 0 | 0 | 0 | 0 | 0 | 0 | 0 | 0 | 0 | 0 | 0 | 4.75 | -0.3785 | -0.37987 | -0.3707 | -0.34472 | -0.3785 | -0.3785 | -0.3785 | -0.3785 | -0.3785 | -0.3785 | -0.3785 | -0.35896 | -0.3785 | -0.3785 | -0.3785 | -0.3785 | -0.3785 | -0.3785 | -0.3785 | -0.3785 | -0.3785 | 4.75 | 0 | 2.7495 | 2.7495 | 2.7495 | 0 | 0 | 0 | 0 | 0 | 0 | 0 | 0 | 0 | 0 | 0 | 0 | 0 | 0 | 0 | 0 | 0 | 4.75 | 0 | -2.7529 | -3.6815 | -4.3486 | 0 | 0 | 0 | 0 | 0 | 0 | 0 | 0 | 0 | 0 | 0 | 0 | 0 | 0 | 0 | 0 | 0 | 4.75 | 0 | 2.7529 | 3.6815 | 4.3486 | 0 | 0 | 0 | 0 | 0 | 0 | 0 | 0 | 0 | 0 | 0 | 0 | 0 | 0 | 0 | 0 | 0 | 4.75 | 0 | 0 | 0 | 0 | 0 | 0 | 0 | 0 | 0 | 0 | 0 | 0 | 0 | 0 | 0 | 0 | 0 | 0 | 0 | 0 | 0 | 4.75 | #N/A | #N/A | #N/A | #N/A | #N/A | #N/A | #N/A | #N/A | #N/A | #N/A | #N/A | #N/A | #N/A | #N/A | #N/A | #N/A | #N/A | #N/A | #N/A | #N/A | #N/A | 4.75 | 0 | 0 | 0 | 0 | 0 | 0 | 0 | 0 | 0 | 0 | 0 | 0 | 0 | 0 | 0 | 0 | 0 | 0 | 0 | 0 | 0 | 4.75 | 1 | 0 | 0 | 0 | 1 | 1 | 1 | 1 | 1 | 1 | 1 | 1 | 1 | 1 | 1 | 1 | 1 | 1 | 1 | 1 | 1 | 4.75 | 0 | 7.6785 | 4.5067 | 1.1008 | 0 | 0 | 0 | 0 | 0 | 0 | 0 | 0 | 0 | 0 | 0 | 0 | 0 | 0 | 0 | 0 | 0 | 4.75 | #N/A | #N/A | #N/A | #N/A | #N/A | #N/A | #N/A | #N/A | #N/A | #N/A | #N/A | #N/A | #N/A | #N/A | #N/A | #N/A | #N/A | #N/A | #N/A | #N/A | #N/A | 4.75 | 0 | 0 | 0 | 0 | 0 | 0 | 0 | 0 | 0 | 0 | 0 | 0 | 0 | 0 | 0 | 0 | 0 | 0 | 0 | 0 | 0 | 4.75 | 12.4 | 12.2598 | 12.2598 | 12.2598 | 12.4 | 12.4 | 12.4 | 12.4 | 12.4 | 12.4 | 12.4 | 12.4 | 12.4 | 12.4 | 12.4 | 12.4 | 12.4 | 12.4 | 12.4 | 12.4 | 12.4 | 4.75 | 1 | 1 | 1 | 1 | 1 | 1 | 1 | 1 | 1 | 1 | 1 | 1 | 1 | 1 | 1 | 1 | 1 | 1 | 1 | 1 | 1 | 4.75 | 21.8829 | 47.4796 | 46.4516 | 42.6896 | 35.4573 | 30.6918 | 26.2846 | 23.4186 | 21.7167 | 20.3941 | 19.3578 | 23.7892 | 22.5091 | 22.0066 | 21.5001 | 21.4857 | 21.8873 | 21.5753 | 21.7634 | 21.8772 | 21.8734 | 4.75 | 0 | 0.043369 | 0.043369 | 0.043369 | 0 | 0 | 0 | 0 | 0 | 0 | 0 | 0 | 0 | 0 | 0 | 0 | 0 | 0 | 0 | 0 | 0 | 4.75 | 0 | 0 | 0 | 0 | 0 | 0 | 0 | 0 | 0 | 0 | 0 | 0 | 0 | 0 | 0 | 0 | 0 | 0 | 0 | 0 | 0 | 4.75 | 0 | 0 | 0 | 0 | 0 | 0 | 0 | 0 | 0 | 0 | 0 | 0 | 0 | 0 | 0 | 0 | 0 | 0 | 0 | 0 | 0 | 4.75
[13 empty] | 4.8 | 0 | 0 | 0 | 0 | 0 | 0 | 0 | 0 | 0 | 0 | 0 | 0 | 0 | 0 | 0 | 0 | 0 | 0 | 0 | 0 | 0 | 4.8 | 0 | 0 | 0 | 0 | 0 | 0 | 0 | 0 | 0 | 0 | 0 | 0 | 0 | 0 | 0 | 0 | 0 | 0 | 0 | 0 | 0 | 4.8 | 0 | 0 | 0 | 0 | 0 | 0 | 0 | 0 | 0 | 0 | 0 | 0 | 0 | 0 | 0 | 0 | 0 | 0 | 0 | 0 | 0 | 4.8 | 0 | 2.7495 | 2.7495 | 2.7495 | 0 | 0 | 0 | 0 | 0 | 0 | 0 | 0 | 0 | 0 | 0 | 0 | 0 | 0 | 0 | 0 | 0 | 4.8 | 0 | 2.7495 | 2.7495 | 2.7495 | 0 | 0 | 0 | 0 | 0 | 0 | 0 | 0 | 0 | 0 | 0 | 0 | 0 | 0 | 0 | 0 | 0 | 4.8 | 0 | 0 | 0 | 0 | 0 | 0 | 0 | 0 | 0 | 0 | 0 | 0 | 0 | 0 | 0 | 0 | 0 | 0 | 0 | 0 | 0 | 4.8 | -0.3785 | -0.37903 | -0.36917 | -0.34241 | -0.3785 | -0.3785 | -0.3785 | -0.3785 | -0.3785 | -0.3785 | -0.3785 | -0.35896 | -0.3785 | -0.3785 | -0.3785 | -0.3785 | -0.3785 | -0.3785 | -0.3785 | -0.3785 | -0.3785 | 4.8 | 0 | 2.7495 | 2.7495 | 2.7495 | 0 | 0 | 0 | 0 | 0 | 0 | 0 | 0 | 0 | 0 | 0 | 0 | 0 | 0 | 0 | 0 | 0 | 4.8 | 0 | -2.7468 | -3.6662 | -4.3195 | 0 | 0 | 0 | 0 | 0 | 0 | 0 | 0 | 0 | 0 | 0 | 0 | 0 | 0 | 0 | 0 | 0 | 4.8 | 0 | 2.7468 | 3.6662 | 4.3195 | 0 | 0 | 0 | 0 | 0 | 0 | 0 | 0 | 0 | 0 | 0 | 0 | 0 | 0 | 0 | 0 | 0 | 4.8 | 0 | 0 | 0 | 0 | 0 | 0 | 0 | 0 | 0 | 0 | 0 | 0 | 0 | 0 | 0 | 0 | 0 | 0 | 0 | 0 | 0 | 4.8 | #N/A | #N/A | #N/A | #N/A | #N/A | #N/A | #N/A | #N/A | #N/A | #N/A | #N/A | #N/A | #N/A | #N/A | #N/A | #N/A | #N/A | #N/A | #N/A | #N/A | #N/A | 4.8 | 0 | 0 | 0 | 0 | 0 | 0 | 0 | 0 | 0 | 0 | 0 | 0 | 0 | 0 | 0 | 0 | 0 | 0 | 0 | 0 | 0 | 4.8 | 1 | 0 | 0 | 0 | 1 | 1 | 1 | 1 | 1 | 1 | 1 | 1 | 1 | 1 | 1 | 1 | 1 | 1 | 1 | 1 | 1 | 4.8 | 0 | 7.5409 | 4.3226 | 0.8834 | 0 | 0 | 0 | 0 | 0 | 0 | 0 | 0 | 0 | 0 | 0 | 0 | 0 | 0 | 0 | 0 | 0 | 4.8 | #N/A | #N/A | #N/A | #N/A | #N/A | #N/A | #N/A | #N/A | #N/A | #N/A | #N/A | #N/A | #N/A | #N/A | #N/A | #N/A | #N/A | #N/A | #N/A | #N/A | #N/A | 4.8 | 0 | 0 | 0 | 0 | 0 | 0 | 0 | 0 | 0 | 0 | 0 | 0 | 0 | 0 | 0 | 0 | 0 | 0 | 0 | 0 | 0 | 4.8 | 12.4 | 12.2598 | 12.2598 | 12.2598 | 12.4 | 12.4 | 12.4 | 12.4 | 12.4 | 12.4 | 12.4 | 12.4 | 12.4 | 12.4 | 12.4 | 12.4 | 12.4 | 12.4 | 12.4 | 12.4 | 12.4 | 4.8 | 1 | 1 | 1 | 1 | 1 | 1 | 1 | 1 | 1 | 1 | 1 | 1 | 1 | 1 | 1 | 1 | 1 | 1 | 1 | 1 | 1 | 4.8 | 21.8829 | 47.8532 | 46.6631 | 42.7284 | 35.4573 | 30.6918 | 26.2846 | 23.4186 | 21.7167 | 20.3941 | 19.3578 | 23.7892 | 22.5091 | 22.0066 | 21.5001 | 21.4857 | 21.8873 | 21.5753 | 21.7634 | 21.8772 | 21.8734 | 4.8 | 0 | 0.043369 | 0.043369 | 0.043369 | 0 | 0 | 0 | 0 | 0 | 0 | 0 | 0 | 0 | 0 | 0 | 0 | 0 | 0 | 0 | 0 | 0 | 4.8 | 0 | 0 | 0 | 0 | 0 | 0 | 0 | 0 | 0 | 0 | 0 | 0 | 0 | 0 | 0 | 0 | 0 | 0 | 0 | 0 | 0 | 4.8 | 0 | 0 | 0 | 0 | 0 | 0 | 0 | 0 | 0 | 0 | 0 | 0 | 0 | 0 | 0 | 0 | 0 | 0 | 0 | 0 | 0 | 4.8
[13 empty] | 4.85 | 0 | 0 | 0 | 0 | 0 | 0 | 0 | 0 | 0 | 0 | 0 | 0 | 0 | 0 | 0 | 0 | 0 | 0 | 0 | 0 | 0 | 4.85 | 0 | 0 | 0 | 0 | 0 | 0 | 0 | 0 | 0 | 0 | 0 | 0 | 0 | 0 | 0 | 0 | 0 | 0 | 0 | 0 | 0 | 4.85 | 0 | 0 | 0 | 0 | 0 | 0 | 0 | 0 | 0 | 0 | 0 | 0 | 0 | 0 | 0 | 0 | 0 | 0 | 0 | 0 | 0 | 4.85 | 0 | 2.7495 | 2.7495 | 2.7495 | 0 | 0 | 0 | 0 | 0 | 0 | 0 | 0 | 0 | 0 | 0 | 0 | 0 | 0 | 0 | 0 | 0 | 4.85 | 0 | 2.7495 | 2.7495 | 2.7495 | 0 | 0 | 0 | 0 | 0 | 0 | 0 | 0 | 0 | 0 | 0 | 0 | 0 | 0 | 0 | 0 | 0 | 4.85 | 0 | 0 | 0 | 0 | 0 | 0 | 0 | 0 | 0 | 0 | 0 | 0 | 0 | 0 | 0 | 0 | 0 | 0 | 0 | 0 | 0 | 4.85 | -0.3785 | -0.37819 | -0.36763 | -0.34011 | -0.3785 | -0.3785 | -0.3785 | -0.3785 | -0.3785 | -0.3785 | -0.3785 | -0.35896 | -0.3785 | -0.3785 | -0.3785 | -0.3785 | -0.3785 | -0.3785 | -0.3785 | -0.3785 | -0.3785 | 4.85 | 0 | 2.7495 | 2.7495 | 2.7495 | 0 | 0 | 0 | 0 | 0 | 0 | 0 | 0 | 0 | 0 | 0 | 0 | 0 | 0 | 0 | 0 | 0 | 4.85 | 0 | -2.7408 | -3.651 | -4.2905 | 0 | 0 | 0 | 0 | 0 | 0 | 0 | 0 | 0 | 0 | 0 | 0 | 0 | 0 | 0 | 0 | 0 | 4.85 | 0 | 2.7408 | 3.651 | 4.2905 | 0 | 0 | 0 | 0 | 0 | 0 | 0 | 0 | 0 | 0 | 0 | 0 | 0 | 0 | 0 | 0 | 0 | 4.85 | 0 | 0 | 0 | 0 | 0 | 0 | 0 | 0 | 0 | 0 | 0 | 0 | 0 | 0 | 0 | 0 | 0 | 0 | 0 | 0 | 0 | 4.85 | #N/A | #N/A | #N/A | #N/A | #N/A | #N/A | #N/A | #N/A | #N/A | #N/A | #N/A | #N/A | #N/A | #N/A | #N/A | #N/A | #N/A | #N/A | #N/A | #N/A | #N/A | 4.85 | 0 | 0 | 0 | 0 | 0 | 0 | 0 | 0 | 0 | 0 | 0 | 0 | 0 | 0 | 0 | 0 | 0 | 0 | 0 | 0 | 0 | 4.85 | 1 | 0 | 0 | 0 | 1 | 1 | 1 | 1 | 1 | 1 | 1 | 1 | 1 | 1 | 1 | 1 | 1 | 1 | 1 | 1 | 1 | 4.85 | 0 | 7.4035 | 4.1393 | 0.66742 | 0 | 0 | 0 | 0 | 0 | 0 | 0 | 0 | 0 | 0 | 0 | 0 | 0 | 0 | 0 | 0 | 0 | 4.85 | #N/A | #N/A | #N/A | #N/A | #N/A | #N/A | #N/A | #N/A | #N/A | #N/A | #N/A | #N/A | #N/A | #N/A | #N/A | #N/A | #N/A | #N/A | #N/A | #N/A | #N/A | 4.85 | 0 | 0 | 0 | 0 | 0 | 0 | 0 | 0 | 0 | 0 | 0 | 0 | 0 | 0 | 0 | 0 | 0 | 0 | 0 | 0 | 0 | 4.85 | 12.4 | 12.2598 | 12.2598 | 12.2598 | 12.4 | 12.4 | 12.4 | 12.4 | 12.4 | 12.4 | 12.4 | 12.4 | 12.4 | 12.4 | 12.4 | 12.4 | 12.4 | 12.4 | 12.4 | 12.4 | 12.4 | 4.85 | 1 | 1 | 1 | 1 | 1 | 1 | 1 | 1 | 1 | 1 | 1 | 1 | 1 | 1 | 1 | 1 | 1 | 1 | 1 | 1 | 1 | 4.85 | 21.8829 | 48.22 | 46.8655 | 42.7564 | 35.4573 | 30.6918 | 26.2846 | 23.4186 | 21.7167 | 20.3941 | 19.3578 | 23.7892 | 22.5091 | 22.0066 | 21.5001 | 21.4857 | 21.8873 | 21.5753 | 21.7634 | 21.8772 | 21.8734 | 4.85 | 0 | 0.043369 | 0.043369 | 0.043369 | 0 | 0 | 0 | 0 | 0 | 0 | 0 | 0 | 0 | 0 | 0 | 0 | 0 | 0 | 0 | 0 | 0 | 4.85 | 0 | 0 | 0 | 0 | 0 | 0 | 0 | 0 | 0 | 0 | 0 | 0 | 0 | 0 | 0 | 0 | 0 | 0 | 0 | 0 | 0 | 4.85 | 0 | 0 | 0 | 0 | 0 | 0 | 0 | 0 | 0 | 0 | 0 | 0 | 0 | 0 | 0 | 0 | 0 | 0 | 0 | 0 | 0 | 4.85
[13 empty] | 4.9 | 0 | 0 | 0 | 0 | 0 | 0 | 0 | 0 | 0 | 0 | 0 | 0 | 0 | 0 | 0 | 0 | 0 | 0 | 0 | 0 | 0 | 4.9 | 0 | 0 | 0 | 0 | 0 | 0 | 0 | 0 | 0 | 0 | 0 | 0 | 0 | 0 | 0 | 0 | 0 | 0 | 0 | 0 | 0 | 4.9 | 0 | 0 | 0 | 0 | 0 | 0 | 0 | 0 | 0 | 0 | 0 | 0 | 0 | 0 | 0 | 0 | 0 | 0 | 0 | 0 | 0 | 4.9 | 0 | 2.7495 | 2.7495 | 2.7495 | 0 | 0 | 0 | 0 | 0 | 0 | 0 | 0 | 0 | 0 | 0 | 0 | 0 | 0 | 0 | 0 | 0 | 4.9 | 0 | 2.7495 | 2.7495 | 2.7495 | 0 | 0 | 0 | 0 | 0 | 0 | 0 | 0 | 0 | 0 | 0 | 0 | 0 | 0 | 0 | 0 | 0 | 4.9 | 0 | 0 | 0 | 0 | 0 | 0 | 0 | 0 | 0 | 0 | 0 | 0 | 0 | 0 | 0 | 0 | 0 | 0 | 0 | 0 | 0 | 4.9 | -0.3785 | -0.37736 | -0.36611 | -0.33784 | -0.3785 | -0.3785 | -0.3785 | -0.3785 | -0.3785 | -0.3785 | -0.3785 | -0.35896 | -0.3785 | -0.3785 | -0.3785 | -0.3785 | -0.3785 | -0.3785 | -0.3785 | -0.3785 | -0.3785 | 4.9 | 0 | 2.7495 | 2.7495 | 2.7495 | 0 | 0 | 0 | 0 | 0 | 0 | 0 | 0 | 0 | 0 | 0 | 0 | 0 | 0 | 0 | 0 | 0 | 4.9 | 0 | -2.7347 | -3.6358 | -4.2618 | 0 | 0 | 0 | 0 | 0 | 0 | 0 | 0 | 0 | 0 | 0 | 0 | 0 | 0 | 0 | 0 | 0 | 4.9 | 0 | 2.7347 | 3.6358 | 4.2618 | 0 | 0 | 0 | 0 | 0 | 0 | 0 | 0 | 0 | 0 | 0 | 0 | 0 | 0 | 0 | 0 | 0 | 4.9 | 0 | 0 | 0 | 0 | 0 | 0 | 0 | 0 | 0 | 0 | 0 | 0 | 0 | 0 | 0 | 0 | 0 | 0 | 0 | 0 | 0 | 4.9 | #N/A | #N/A | #N/A | #N/A | #N/A | #N/A | #N/A | #N/A | #N/A | #N/A | #N/A | #N/A | #N/A | #N/A | #N/A | #N/A | #N/A | #N/A | #N/A | #N/A | #N/A | 4.9 | 0 | 0 | 0 | 0 | 0 | 0 | 0 | 0 | 0 | 0 | 0 | 0 | 0 | 0 | 0 | 0 | 0 | 0 | 0 | 0 | 0 | 4.9 | 1 | 0 | 0 | 0 | 1 | 1 | 1 | 1 | 1 | 1 | 1 | 1 | 1 | 1 | 1 | 1 | 1 | 1 | 1 | 1 | 1 | 4.9 | 0 | 7.2665 | 3.9568 | 0.45289 | 0 | 0 | 0 | 0 | 0 | 0 | 0 | 0 | 0 | 0 | 0 | 0 | 0 | 0 | 0 | 0 | 0 | 4.9 | #N/A | #N/A | #N/A | #N/A | #N/A | #N/A | #N/A | #N/A | #N/A | #N/A | #N/A | #N/A | #N/A | #N/A | #N/A | #N/A | #N/A | #N/A | #N/A | #N/A | #N/A | 4.9 | 0 | 0 | 0 | 0 | 0 | 0 | 0 | 0 | 0 | 0 | 0 | 0 | 0 | 0 | 0 | 0 | 0 | 0 | 0 | 0 | 0 | 4.9 | 12.4 | 12.2598 | 12.2598 | 12.2598 | 12.4 | 12.4 | 12.4 | 12.4 | 12.4 | 12.4 | 12.4 | 12.4 | 12.4 | 12.4 | 12.4 | 12.4 | 12.4 | 12.4 | 12.4 | 12.4 | 12.4 | 4.9 | 1 | 1 | 1 | 1 | 1 | 1 | 1 | 1 | 1 | 1 | 1 | 1 | 1 | 1 | 1 | 1 | 1 | 1 | 1 | 1 | 1 | 4.9 | 21.8829 | 48.5799 | 47.0588 | 42.7737 | 35.4573 | 30.6918 | 26.2846 | 23.4186 | 21.7167 | 20.3941 | 19.3578 | 23.7892 | 22.5091 | 22.0066 | 21.5001 | 21.4857 | 21.8873 | 21.5753 | 21.7634 | 21.8772 | 21.8734 | 4.9 | 0 | 0.043369 | 0.043369 | 0.043369 | 0 | 0 | 0 | 0 | 0 | 0 | 0 | 0 | 0 | 0 | 0 | 0 | 0 | 0 | 0 | 0 | 0 | 4.9 | 0 | 0 | 0 | 0 | 0 | 0 | 0 | 0 | 0 | 0 | 0 | 0 | 0 | 0 | 0 | 0 | 0 | 0 | 0 | 0 | 0 | 4.9 | 0 | 0 | 0 | 0 | 0 | 0 | 0 | 0 | 0 | 0 | 0 | 0 | 0 | 0 | 0 | 0 | 0 | 0 | 0 | 0 | 0 | 4.9
[13 empty] | 4.95 | 0 | 0 | 0 | 0 | 0 | 0 | 0 | 0 | 0 | 0 | 0 | 0 | 0 | 0 | 0 | 0 | 0 | 0 | 0 | 0 | 0 | 4.95 | 0 | 0 | 0 | 0 | 0 | 0 | 0 | 0 | 0 | 0 | 0 | 0 | 0 | 0 | 0 | 0 | 0 | 0 | 0 | 0 | 0 | 4.95 | 0 | 0 | 0 | 0 | 0 | 0 | 0 | 0 | 0 | 0 | 0 | 0 | 0 | 0 | 0 | 0 | 0 | 0 | 0 | 0 | 0 | 4.95 | 0 | 2.7495 | 2.7495 | 2.7495 | 0 | 0 | 0 | 0 | 0 | 0 | 0 | 0 | 0 | 0 | 0 | 0 | 0 | 0 | 0 | 0 | 0 | 4.95 | 0 | 2.7495 | 2.7495 | 2.7495 | 0 | 0 | 0 | 0 | 0 | 0 | 0 | 0 | 0 | 0 | 0 | 0 | 0 | 0 | 0 | 0 | 0 | 4.95 | 0 | 0 | 0 | 0 | 0 | 0 | 0 | 0 | 0 | 0 | 0 | 0 | 0 | 0 | 0 | 0 | 0 | 0 | 0 | 0 | 0 | 4.95 | -0.3785 | -0.37652 | -0.36459 | -0.33557 | -0.3785 | -0.3785 | -0.3785 | -0.3785 | -0.3785 | -0.3785 | -0.3785 | -0.35896 | -0.3785 | -0.3785 | -0.3785 | -0.3785 | -0.3785 | -0.3785 | -0.3785 | -0.3785 | -0.3785 | 4.95 | 0 | 2.7495 | 2.7495 | 2.7495 | 0 | 0 | 0 | 0 | 0 | 0 | 0 | 0 | 0 | 0 | 0 | 0 | 0 | 0 | 0 | 0 | 0 | 4.95 | 0 | -2.7286 | -3.6207 | -4.2333 | 0 | 0 | 0 | 0 | 0 | 0 | 0 | 0 | 0 | 0 | 0 | 0 | 0 | 0 | 0 | 0 | 0 | 4.95 | 0 | 2.7286 | 3.6207 | 4.2333 | 0 | 0 | 0 | 0 | 0 | 0 | 0 | 0 | 0 | 0 | 0 | 0 | 0 | 0 | 0 | 0 | 0 | 4.95 | 0 | 0 | 0 | 0 | 0 | 0 | 0 | 0 | 0 | 0 | 0 | 0 | 0 | 0 | 0 | 0 | 0 | 0 | 0 | 0 | 0 | 4.95 | #N/A | #N/A | #N/A | #N/A | #N/A | #N/A | #N/A | #N/A | #N/A | #N/A | #N/A | #N/A | #N/A | #N/A | #N/A | #N/A | #N/A | #N/A | #N/A | #N/A | #N/A | 4.95 | 0 | 0 | 0 | 0 | 0 | 0 | 0 | 0 | 0 | 0 | 0 | 0 | 0 | 0 | 0 | 0 | 0 | 0 | 0 | 0 | 0 | 4.95 | 1 | 0 | 0 | 0 | 1 | 1 | 1 | 1 | 1 | 1 | 1 | 1 | 1 | 1 | 1 | 1 | 1 | 1 | 1 | 1 | 1 | 4.95 | 0 | 7.1298 | 3.775 | 0.2398 | 0 | 0 | 0 | 0 | 0 | 0 | 0 | 0 | 0 | 0 | 0 | 0 | 0 | 0 | 0 | 0 | 0 | 4.95 | #N/A | #N/A | #N/A | #N/A | #N/A | #N/A | #N/A | #N/A | #N/A | #N/A | #N/A | #N/A | #N/A | #N/A | #N/A | #N/A | #N/A | #N/A | #N/A | #N/A | #N/A | 4.95 | 0 | 0 | 0 | 0 | 0 | 0 | 0 | 0 | 0 | 0 | 0 | 0 | 0 | 0 | 0 | 0 | 0 | 0 | 0 | 0 | 0 | 4.95 | 12.4 | 12.2598 | 12.2598 | 12.2598 | 12.4 | 12.4 | 12.4 | 12.4 | 12.4 | 12.4 | 12.4 | 12.4 | 12.4 | 12.4 | 12.4 | 12.4 | 12.4 | 12.4 | 12.4 | 12.4 | 12.4 | 4.95 | 1 | 1 | 1 | 1 | 1 | 1 | 1 | 1 | 1 | 1 | 1 | 1 | 1 | 1 | 1 | 1 | 1 | 1 | 1 | 1 | 1 | 4.95 | 21.8829 | 48.933 | 47.243 | 42.7804 | 35.4573 | 30.6918 | 26.2846 | 23.4186 | 21.7167 | 20.3941 | 19.3578 | 23.7892 | 22.5091 | 22.0066 | 21.5001 | 21.4857 | 21.8873 | 21.5753 | 21.7634 | 21.8772 | 21.8734 | 4.95 | 0 | 0.043369 | 0.043369 | 0.043369 | 0 | 0 | 0 | 0 | 0 | 0 | 0 | 0 | 0 | 0 | 0 | 0 | 0 | 0 | 0 | 0 | 0 | 4.95 | 0 | 0 | 0 | 0 | 0 | 0 | 0 | 0 | 0 | 0 | 0 | 0 | 0 | 0 | 0 | 0 | 0 | 0 | 0 | 0 | 0 | 4.95 | 0 | 0 | 0 | 0 | 0 | 0 | 0 | 0 | 0 | 0 | 0 | 0 | 0 | 0 | 0 | 0 | 0 | 0 | 0 | 0 | 0 | 4.95
[13 empty] | 5 | 0 | 0 | 0 | 0 | 0 | 0 | 0 | 0 | 0 | 0 | 0 | 0 | 0 | 0 | 0 | 0 | 0 | 0 | 0 | 0 | 0 | 5 | 0 | 0 | 0 | 0 | 0 | 0 | 0 | 0 | 0 | 0 | 0 | 0 | 0 | 0 | 0 | 0 | 0 | 0 | 0 | 0 | 0 | 5 | 0 | 0 | 0 | 0 | 0 | 0 | 0 | 0 | 0 | 0 | 0 | 0 | 0 | 0 | 0 | 0 | 0 | 0 | 0 | 0 | 0 | 5 | 0 | 2.7495 | 2.7495 | 2.7495 | 0 | 0 | 0 | 0 | 0 | 0 | 0 | 0 | 0 | 0 | 0 | 0 | 0 | 0 | 0 | 0 | 0 | 5 | 0 | 2.7495 | 2.7495 | 2.7495 | 0 | 0 | 0 | 0 | 0 | 0 | 0 | 0 | 0 | 0 | 0 | 0 | 0 | 0 | 0 | 0 | 0 | 5 | 0 | 0 | 0 | 0 | 0 | 0 | 0 | 0 | 0 | 0 | 0 | 0 | 0 | 0 | 0 | 0 | 0 | 0 | 0 | 0 | 0 | 5 | -0.3785 | -0.37569 | -0.36307 | -0.33332 | -0.3785 | -0.3785 | -0.3785 | -0.3785 | -0.3785 | -0.3785 | -0.3785 | -0.35896 | -0.3785 | -0.3785 | -0.3785 | -0.3785 | -0.3785 | -0.3785 | -0.3785 | -0.3785 | -0.3785 | 5 | 0 | 2.7495 | 2.7495 | 0 | 0 | 0 | 0 | 0 | 0 | 0 | 0 | 0 | 0 | 0 | 0 | 0 | 0 | 0 | 0 | 0 | 0 | 5 | 0 | -2.7226 | -3.6057 | -4.2049 | 0 | 0 | 0 | 0 | 0 | 0 | 0 | 0 | 0 | 0 | 0 | 0 | 0 | 0 | 0 | 0 | 0 | 5 | 0 | 2.7226 | 3.6057 | 4.2049 | 0 | 0 | 0 | 0 | 0 | 0 | 0 | 0 | 0 | 0 | 0 | 0 | 0 | 0 | 0 | 0 | 0 | 5 | 0 | 0 | 0 | 0 | 0 | 0 | 0 | 0 | 0 | 0 | 0 | 0 | 0 | 0 | 0 | 0 | 0 | 0 | 0 | 0 | 0 | 5 | #N/A | #N/A | #N/A | #N/A | #N/A | #N/A | #N/A | #N/A | #N/A | #N/A | #N/A | #N/A | #N/A | #N/A | #N/A | #N/A | #N/A | #N/A | #N/A | #N/A | #N/A | 5 | 0 | 0 | 0 | 0 | 0 | 0 | 0 | 0 | 0 | 0 | 0 | 0 | 0 | 0 | 0 | 0 | 0 | 0 | 0 | 0 | 0 | 5 | 1 | 0 | 0 | 1 | 1 | 1 | 1 | 1 | 1 | 1 | 1 | 1 | 1 | 1 | 1 | 1 | 1 | 1 | 1 | 1 | 1 | 5 | 0 | 6.9933 | 3.594 | 0.028141 | 0 | 0 | 0 | 0 | 0 | 0 | 0 | 0 | 0 | 0 | 0 | 0 | 0 | 0 | 0 | 0 | 0 | 5 | #N/A | #N/A | #N/A | #N/A | #N/A | #N/A | #N/A | #N/A | #N/A | #N/A | #N/A | #N/A | #N/A | #N/A | #N/A | #N/A | #N/A | #N/A | #N/A | #N/A | #N/A | 5 | 0 | 0 | 0 | 0 | 0 | 0 | 0 | 0 | 0 | 0 | 0 | 0 | 0 | 0 | 0 | 0 | 0 | 0 | 0 | 0 | 0 | 5 | 12.4 | 12.2598 | 12.2598 | 12.4 | 12.4 | 12.4 | 12.4 | 12.4 | 12.4 | 12.4 | 12.4 | 12.4 | 12.4 | 12.4 | 12.4 | 12.4 | 12.4 | 12.4 | 12.4 | 12.4 | 12.4 | 5 | 1 | 1 | 1 | 1 | 1 | 1 | 1 | 1 | 1 | 1 | 1 | 1 | 1 | 1 | 1 | 1 | 1 | 1 | 1 | 1 | 1 | 5 | 21.8829 | 49.2792 | 47.4182 | 42.7766 | 35.4573 | 30.6918 | 26.2846 | 23.4186 | 21.7167 | 20.3941 | 19.3578 | 23.7892 | 22.5091 | 22.0066 | 21.5001 | 21.4857 | 21.8873 | 21.5753 | 21.7634 | 21.8772 | 21.8734 | 5 | 0 | 0.043369 | 0.043369 | 0 | 0 | 0 | 0 | 0 | 0 | 0 | 0 | 0 | 0 | 0 | 0 | 0 | 0 | 0 | 0 | 0 | 0 | 5 | 0 | 0 | 0 | 0 | 0 | 0 | 0 | 0 | 0 | 0 | 0 | 0 | 0 | 0 | 0 | 0 | 0 | 0 | 0 | 0 | 0 | 5 | 0 | 0 | 0 | 0 | 0 | 0 | 0 | 0 | 0 | 0 | 0 | 0 | 0 | 0 | 0 | 0 | 0 | 0 | 0 | 0 | 0 | 5
Note on OX1: Jesse Knight: System voltage oscillates unexpectedly
Note on BJ2: Jesse Knight: Max Theoretical Speed
Note on ET2: Jesse Knight: Max Theoretical Speed
Note on FP2: Jesse Knight: Max mot tq (Nm)
Note on HH2: Jesse Knight: Max Distance
Note on KR2: Jesse Knight: Accel. Distance
Note on LN2: Jesse Knight: Decel. Distance
Note on MJ2: Jesse Knight: Max Speed
Note on NF2: Jesse Knight: Avg Speed
Note on OB2: Jesse Knight: Max Voltage
Note on OX2: Jesse Knight: Min Voltage
Note on PT2: Jesse Knight: Time To Target
Note on QP2: Jesse Knight: Total Time (s)
Note on RL2: Jesse Knight: Total Current (mAh)
Note on SH2: Jesse Knight: Total Current (mAh)
Note on TD2: Jesse Knight: Total Current (mAh)
Note on S5: Jesse Knight: Current Limit
Note on S6: Jesse Knight: Gear Ratio
Note on CG7: Jesse Knight: Added filtering to smooth it out
Note on C33: Jesse Knight: This is applied as a torque loss based upon current speed of the robot. The faster the robot moves, the more this applies. At speed = 0, torque loss = 0. At speed --> Max Theoretical speed, torque loss = this value. It's not perfect, but it's close. Calculated as a % of system efficiency as a ratio to the motor's stall torque.

## Changelog
Release | Date |  | Type | Status
v2020.rc.1 | 2019-10-19 | Made max speed detection more conservative by setting an an acceleration threshold <= 0.1 ft/s^2, rather than detecting whether the speed >= 98.5% of max theoretical speed. This should help flag improperly geared drive trains that were on the edge of the prior constraints. | Bug | Done | Things to add to the checklist
v2020.rc.1 | 2019-10-19 | Refactored the calculations tab to make it easier for a few things - namely, to ensure all calculations applied to the baseline are also applied in the exact same way to the variable-gear and variable-current-limit columns. This also facilitates adding calculations to the variable-gear scenarios that were previously only applied to the baseline scenario in v2019 (such as total time to stop). | Enhancement | Done | Ultra-low CoF - Omni Wheels & 2009 wheels
v2020.rc.1 | 2019-10-19 | Added groups to the calculations column to assist with organization of calculations. | Enhancement | Done
v2020.rc.1 | 2019-10-19 | Reorganized the Drive Train main tab to put emphasis on the graphs - such as bigger charts, print boundaries around the charts, etc. This should make it easier to copy/paste/share the charts. | Enhancement | Done
v2020.rc.1 | 2019-10-19 | Added a 'test scenarios and checklists' hidden tab to ensure edge cases are tested for and related bugs groomed out. This should also ensure the spreadsheet is uploaded to CD with the proper initial settings (i.e. the KOP drive train) | Enhancement | Planned
v2020.rc.1 | 2019-10-19 | Ensure the main Drive Train Page wasn't half cut off on a 1080p screen (what most schools have) | Enhancement | Done
v2020.rc.1 | 2019-10-19 | Fixed an issue where total power consumption summed additional power while the robot was stopped at the end of its travel | Bug | Done
v2020.rc.1 | 2019-10-19 | Fixed an issue with the braking / deceleration model which caused massive oscillation in the graphs under extreme conditions - such as "reverse" braking at high speeds. | Bug | Done
v2020.rc.1 | 2019-10-19 | Add dynamic CoF calculation, and use it for tractive force calculations after wheel slip has occurred | Enhancement | Done
v2020.rc.1 | 2019-10-19 | Fixed an issue with deceleration detection consistency, related to relative speed changes across the different deceleration methods | Bug | Done
v2020.rc.1 | 2019-10-19 | Extended calculation range to 400 data points, and fixed the time scale to 0.02 seconds. This should prevent weird oscillation issues. | Enhancement | Done
v2020.rc.1 | 2019-10-19 | Reduce column count for by-gear-ratio and by-current-limit graphs in order to reduce calculation overhead | Enhancement | Planned
v2020.rc.1 | 2019-10-20 | Added FTC motors from REV Robotics | Enhancement | Done
v2020.rc.1 | 2019-10-23 | Fixed a (major) issue where actual current reported was not based upon actual torque applied, but rather, the theoretical torque (as-clamped by the current limit). The reported current should now use actual torque applied. To demonstrate, put low-CoF wheels on the robot and observe the lower current draw as the robot's wheels slip. This behavior is now replicated in the simulator. Power consumption and system voltage formulas have also been updated to use the actual current calculation. | Bug | Done
v2020.rc.1 | 2019-10-23 | Updated default internal battery resistance to be 0.017ohm. This is based upon anecdotal data where a 6-CIM drive train without current limits should inevitably brown out the RIO. Will update this number at a future date based upon batteries used for exactly 1 season (as-read on the Battery Beak). | Enhancement | Done
v2020.rc.1 | 2019-10-23 | Configured first-stage gearbox efficiency to be dependent upon the number of motors (divided by 2). More motors = more gear meshes. Impacts acceleration time, current draw, etc. Also added a 3% efficiency loss to the last gearbox stage to represent chain/belt. | Enhancement | Done
v2020.rc.1 | 2019-10-23 | Changed simulation resolution time to Max Simulation time in order to reduce the # of rows for calculation to 100 from 200. This should offset the extra calculations required for accuracy. | Enhancement | Done
v2020.rc.1 | 2019-10-23 | Changed wheel slip chart type to Scatter Plot / Markers instead of a line in order to address an issue where Excel wouldn't render the full line if the wheel slip oscillated. This occurs when the robot switches between current limiting and wheel slippage as the limiting factors of acceleration, and only applies if Static CoF <> Dynamic CoF. | Bug | Done
v2020.rc.2 | 2019-10-25 | Added turning steady-state line to Motor Curve graph, as well as added the torque labels | Bug | Done
v2020.rc.2 | 2019-10-25 | Added description to the KOP Drivetrain tab about its purpose | Enhancement | Done
v2020.rc.3 | 2019-11-01 | Fixed issue with deceleration in brake/coast mode; too much torque was applied during these deceleration modes as a result of the dynamic/static CoF addition. | Bug | Done
v2020.rc.3 | 2019-11-01 | Made "Target Time to Goal" a primary input parameter | Enhancement | Done
v2020.rc.4 | 2019-11-11 | Fixed issue with reverse deceleration not properly showing wheel slip | Bug | Done
v2020.rc.5 | 2019-11-15 | Add "minimum % output to turn" as an output. | Enhancement | Done
v2020.rc.5 | 2019-11-15 | Add "minimum % output to turn" to one of the tradeoff graphs | Enhancement | Done
v2020.rc.6 | 2019-11-15 | Add ability to toggle data series on the tradeoff graphs, in order to reduce how noisy the tradeoff graph has become | Enhancement | Done
| 2019-11-15 | Add NIDEC and N20 motors, for experimentation | Enhancement | Planned
v2020.rc.7 | 2019-12-09 | Add characteristics about wheel traction - max tractive force and current draw @ max tractive force | Enhancement | Done
v2020.rc.7 | 2019-12-09 | Add characteristics about wheel traction - tradeoffs for current limiting | Enhancement | Done
v2020.rc.6 (In Progress) | 2019-12-09 | Add duty cycle estimations to NEO and retrofit to input current / system voltage calculations | Enhancement | In Progress
v2020.rc.8 | 2019-12-11 | Add upper velocity band throttle response time estimation to tradeoff graphs | Enhancement | Done
v2020.rc.8 | 2019-12-13 | Fixed issue related to v2020.rc.7 changes where max motor torque didn't account for efficiency losses in the gearbox like the tradeoff graphs do | Bug | Done

## DEPRECATED - DT-Prelim Calcs (hidden)
Intermediary Calculations (useful for debugging, but not presentation) | [14 empty] | Gearing | Max Th. Speed | Current Limit | Voltage Ramp | Delta Volts | Max mot tq (Nm) | Max Distance |  |  |  | Accel. Distance | Decel. Distance | Max Speed | Avg Speed | Max Voltage | Min Voltage | Time To Target | Total Time | Total Current (mAh) |  | Gearing | Max Th. Speed | Current Limit | Voltage Ramp | Delta Volts | Max mot tq (Nm) |  | Accel. Distance | Max Speed | Avg Speed | Max Voltage | Min Voltage | Time To Target | Total Current (mAh) |  | Gearing | Max Th. Speed | Current Limit | Voltage Ramp | Delta Volts | Max mot tq (Nm) |  | Accel. Distance | Max Speed | Avg Speed | Max Voltage | Min Voltage | Time To Target | Total Current (mAh) |  | Gearing | Max Th. Speed | Current Limit | Voltage Ramp | Delta Volts | Max mot tq (Nm) |  | Accel. Distance | Max Speed | Avg Speed | Max Voltage | Min Voltage | Time To Target | Total Current (mAh) |  | Gearing | Max Th. Speed | Current Limit | Voltage Ramp | Delta Volts | Max mot tq (Nm) |  | Accel. Distance | Max Speed | Avg Speed | Max Voltage | Min Voltage | Time To Target | Total Current (mAh) |  | Gearing | Max Th. Speed | Current Limit | Voltage Ramp | Delta Volts | Max mot tq (Nm) |  | Accel. Distance | Max Speed | Avg Speed | Max Voltage | Min Voltage | Time To Target | Total Current (mAh) |  | Gearing | Max Th. Speed | Current Limit | Voltage Ramp | Delta Volts | Max mot tq (Nm) |  | Accel. Distance | Max Speed | Avg Speed | Max Voltage | Min Voltage | Time To Target | Total Current (mAh) |  | Gearing | Max Th. Speed | Current Limit | Voltage Ramp | Delta Volts | Max mot tq (Nm) |  | Accel. Distance | Max Speed | Avg Speed | Max Voltage | Min Voltage | Time To Target | Total Current (mAh) |  | Gearing | Max Th. Speed | Current Limit | Voltage Ramp | Delta Volts | Max mot tq (Nm) |  | Accel. Distance | Max Speed | Avg Speed | Max Voltage | Min Voltage | Time To Target | Total Current (mAh) |  | Gearing | Max Th. Speed | Current Limit | Voltage Ramp | Delta Volts | Max mot tq (Nm) |  | Accel. Distance | Max Speed | Avg Speed | Max Voltage | Min Voltage | Time To Target | Total Current (mAh) |  | Gearing | Max Th. Speed | Current Limit | Voltage Ramp | Delta Volts | Max mot tq (Nm) |  | Accel. Distance | Max Speed | Avg Speed | Max Voltage | Min Voltage | Time To Target | Total Current (mAh) |  | Gearing | Max Th. Speed | Current Limit | Voltage Ramp | Delta Volts | Max mot tq (Nm) |  | Accel. Distance | Max Speed | Avg Speed | Max Voltage | Min Voltage | Time To Target | Total Current (mAh) |  | Gearing | Max Th. Speed | Current Limit | Voltage Ramp | Delta Volts | Max mot tq (Nm) |  | Accel. Distance | Max Speed | Avg Speed | Max Voltage | Min Voltage | Time To Target | Total Current (mAh) |  | Gearing | Max Th. Speed | Current Limit | Voltage Ramp | Delta Volts | Max mot tq (Nm) |  | Accel. Distance | Max Speed | Avg Speed | Max Voltage | Min Voltage | Time To Target | Total Current (mAh) |  | Gearing | Max Th. Speed | Current Limit | Voltage Ramp | Delta Volts | Max mot tq (Nm) |  | Accel. Distance | Max Speed | Avg Speed | Max Voltage | Min Voltage | Time To Target | Total Current (mAh) |  | Gearing | Max Th. Speed | Current Limit | Voltage Ramp | Delta Volts | Max mot tq (Nm) |  | Accel. Distance | Max Speed | Avg Speed | Max Voltage | Min Voltage | Time To Target | Total Current (mAh) |  | Gearing | Max Th. Speed | Current Limit | Voltage Ramp | Delta Volts | Max mot tq (Nm) |  | Accel. Distance | Max Speed | Avg Speed | Max Voltage | Min Voltage | Time To Target | Total Current (mAh) |  | Gearing | Max Th. Speed | Current Limit | Voltage Ramp | Delta Volts | Max mot tq (Nm) |  | Accel. Distance | Max Speed | Avg Speed | Max Voltage | Min Voltage | Time To Target | Total Current (mAh) |  | Gearing | Max Th. Speed | Current Limit | Voltage Ramp | Delta Volts | Max mot tq (Nm) |  | Accel. Distance | Max Speed | Avg Speed | Max Voltage | Min Voltage | Time To Target | Total Current (mAh) |  | Gearing | Max Th. Speed | Current Limit | Voltage Ramp | Delta Volts | Max mot tq (Nm) |  | Accel. Distance | Max Speed | Avg Speed | Max Voltage | Min Voltage | Time To Target | Total Current (mAh) |  | Gearing | Max Th. Speed | Current Limit | Voltage Ramp | Delta Volts | Max mot tq (Nm) |  | Accel. Distance | Max Speed | Avg Speed | Max Voltage | Min Voltage | Time To Target | Total Current (mAh)
[15 empty] | 0.093333 | 13.0236 | 93 | 1200 | 6000 | 0.9958 | 1288.654 |  |  |  | 966.4905 | -903.3675 | 128.8654 | 3.2 | 12.4 | 6.076 | 5 | 5 | 136.6667 |  | 0.33333 | 46.513 | 93 | 1200 | 6000 | 3.5564 |  | 379.8719 | 64.5183 | 3.2 | 14.2525 | 6.076 | 5 | 6299.6696 |  | 0.24324 | 33.9419 | 93 | 1200 | 6000 | 2.5952 |  | 294.3131 | 84.2249 | 3.2 | 18.5495 | 6.076 | 5 | 3929.2961 |  | 0.19149 | 26.7202 | 93 | 1200 | 6000 | 2.043 |  | -3.3571 | 106.9884 | 3.2 | 25.0584 | 6.076 | 5 | 3945.2197 |  | 0.15789 | 22.0325 | 93 | 1200 | 6000 | 1.6846 |  | -565.0257 | 128.8654 | 3.2 | 32.9805 | 6.076 | 5 | 5942.1813 |  | 0.13433 | 18.7441 | 93 | 1200 | 6000 | 1.4332 |  | -1196.1087 | 128.8654 | 3.2 | 38.7614 | 6.076 | 5 | 8105.3745 |  | 0.11688 | 16.3098 | 93 | 1200 | 6000 | 1.2471 |  | -1935.3696 | 128.8654 | 3.2 | 49.2431 | 6.076 | 5 | 9900.8652 |  | 0.10345 | 14.4351 | 93 | 1200 | 6000 | 1.1037 |  | -2782.8084 | 129.3565 | 3.2 | 57.5143 | 6.076 | 5 | 11750.4711 |  | 0.092784 | 12.9469 | 93 | 1200 | 6000 | 0.98993 |  | -3738.425 | 128.8654 | 3.2 | 55.7977 | 6.076 | 5 | 13363.2848 |  | 0.084112 | 11.7369 | 93 | 1200 | 6000 | 0.89741 |  | -4802.2196 | 130.396 | 3.2 | 72.6703 | 6.076 | 5 | 14627.3756 |  | 0.076923 | 10.7338 | 93 | 1200 | 6000 | 0.82071 |  | -5974.192 | 128.8654 | 3.2 | 79.3747 | 6.076 | 5 | 14232.1259 |  | 0.093333 | 13.0236 | 30 | 1200 | 6000 | 0.9958 |  | -2813.4645 | 101.397 | 3.2 | 61.6773 | 10.36 | 5 | -3619.7037 |  | 0.093333 | 13.0236 | 33.3333 | 1200 | 6000 | 0.9958 |  | -3169.2892 | 106.9822 | 3.2 | 63.6527 | 10.1333 | 5 | -2666.3857 |  | 0.093333 | 13.0236 | 36.6667 | 1200 | 6000 | 0.9958 |  | -3507.3793 | 108.6566 | 3.2 | 63.3983 | 9.9067 | 5 | -1776.8571 |  | 0.093333 | 13.0236 | 40 | 1200 | 6000 | 0.9958 |  | -3827.7347 | 116.5563 | 3.2 | 66.3583 | 9.68 | 5 | -826.5552 |  | 0.093333 | 13.0236 | 43.3333 | 1200 | 6000 | 0.9958 |  | -4130.3555 | 120.032 | 3.2 | 66.8656 | 9.4533 | 5 | 94.1516 |  | 0.093333 | 13.0236 | 46.6667 | 1200 | 6000 | 0.9958 |  | -4415.2417 | 120.2525 | 3.2 | 65.6652 | 9.2267 | 5 | 12513.4392 |  | 0.093333 | 13.0236 | 50 | 1200 | 6000 | 0.9958 |  | -4682.3932 | 122.9944 | 3.2 | 65.6853 | 9 | 5 | 12866.0438 |  | 0.093333 | 13.0236 | 53.3333 | 1200 | 6000 | 0.9958 |  | -4931.8101 | 123.0816 | 3.2 | 64.38 | 8.7733 | 5 | 12577.775 |  | 0.093333 | 13.0236 | 56.6667 | 1200 | 6000 | 0.9958 |  | -5062.7143 | 128.8654 | 3.2 | 65.7028 | 8.5467 | 5 | 12855.8432 |  | 0.093333 | 13.0236 | 60 | 1200 | 6000 | 0.9958 |  | -4935.9427 | 129.1591 | 3.2 | 64.4163 | 8.32 | 5 | 12723.8288
Expected voltage loss from wiring post-PDB wiring (V) | 0.18 | [12 empty] | Time (s) | Applied Voltage Ratio | Motor Speed (RPM) | Attempted Torque @ Motor (Nm) | Attempted Current Draw (A) | Per-Motor Current (A) | Actual Applied Torque (Nm) | Applied Acceleration (ft/s^2) | ABS(Acceleration) (ft/s^2) | ABS(Applied Voltage) (V) | Is Current-Limiting? | Is at Max Speed? | Is finished decellerating? | Floor Speed (ft/s) | Wheels slipping? | Applied Voltage (V) | System Voltage | Hit Target? | Distance (ft) | Coulombs (mAh) | Time (s) | Applied Voltage Ratio | Motor Speed (RPM) | Attempted Torque @ Motor (Nm) | Attempted Current Draw (A) | Limited Curretn Draw (A) | Actual Applied Torque (Nm) | Applied Acceleration (ft/s^2) | Is at Max Speed? | Floor Speed (ft/s) | Distance (ft) | Applied Voltage (V) | System Voltage | Hit Target? | Coulombs (mAh) | Time (s) | Applied Voltage Ratio | Motor Speed (RPM) | Attempted Torque @ Motor (Nm) | Attempted Current Draw (A) | Limited Curretn Draw (A) | Actual Applied Torque (Nm) | Applied Acceleration (ft/s^2) | Is at Max Speed? | Floor Speed (ft/s) | Distance (ft) | Applied Voltage (V) | System Voltage | Hit Target? | Coulombs (mAh) | Time (s) | Applied Voltage Ratio | Motor Speed (RPM) | Attempted Torque @ Motor (Nm) | Attempted Current Draw (A) | Limited Curretn Draw (A) | Actual Applied Torque (Nm) | Applied Acceleration (ft/s^2) | Is at Max Speed? | Floor Speed (ft/s) | Distance (ft) | Applied Voltage (V) | System Voltage | Hit Target? | Coulombs (mAh) | Time (s) | Applied Voltage Ratio | Motor Speed (RPM) | Attempted Torque @ Motor (Nm) | Attempted Current Draw (A) | Limited Curretn Draw (A) | Actual Applied Torque (Nm) | Applied Acceleration (ft/s^2) | Is at Max Speed? | Floor Speed (ft/s) | Distance (ft) | Applied Voltage (V) | System Voltage | Hit Target? | Coulombs (mAh) | Time (s) | Applied Voltage Ratio | Motor Speed (RPM) | Attempted Torque @ Motor (Nm) | Attempted Current Draw (A) | Limited Curretn Draw (A) | Actual Applied Torque (Nm) | Applied Acceleration (ft/s^2) | Is at Max Speed? | Floor Speed (ft/s) | Distance (ft) | Applied Voltage (V) | System Voltage | Hit Target? | Coulombs (mAh) | Time (s) | Applied Voltage Ratio | Motor Speed (RPM) | Attempted Torque @ Motor (Nm) | Attempted Current Draw (A) | Limited Curretn Draw (A) | Actual Applied Torque (Nm) | Applied Acceleration (ft/s^2) | Is at Max Speed? | Floor Speed (ft/s) | Distance (ft) | Applied Voltage (V) | System Voltage | Hit Target? | Coulombs (mAh) | Time (s) | Applied Voltage Ratio | Motor Speed (RPM) | Attempted Torque @ Motor (Nm) | Attempted Current Draw (A) | Limited Curretn Draw (A) | Actual Applied Torque (Nm) | Applied Acceleration (ft/s^2) | Is at Max Speed? | Floor Speed (ft/s) | Distance (ft) | Applied Voltage (V) | System Voltage | Hit Target? | Coulombs (mAh) | Time (s) | Applied Voltage Ratio | Motor Speed (RPM) | Attempted Torque @ Motor (Nm) | Attempted Current Draw (A) | Limited Curretn Draw (A) | Actual Applied Torque (Nm) | Applied Acceleration (ft/s^2) | Is at Max Speed? | Floor Speed (ft/s) | Distance (ft) | Applied Voltage (V) | System Voltage | Hit Target? | Coulombs (mAh) | Time (s) | Applied Voltage Ratio | Motor Speed (RPM) | Attempted Torque @ Motor (Nm) | Attempted Current Draw (A) | Limited Curretn Draw (A) | Actual Applied Torque (Nm) | Applied Acceleration (ft/s^2) | Is at Max Speed? | Floor Speed (ft/s) | Distance (ft) | Applied Voltage (V) | System Voltage | Hit Target? | Coulombs (mAh) | Time (s) | Applied Voltage Ratio | Motor Speed (RPM) | Attempted Torque @ Motor (Nm) | Attempted Current Draw (A) | Limited Curretn Draw (A) | Actual Applied Torque (Nm) | Applied Acceleration (ft/s^2) | Is at Max Speed? | Floor Speed (ft/s) | Distance (ft) | Applied Voltage (V) | System Voltage | Hit Target? | Coulombs (mAh) | Time (s) | Applied Voltage Ratio | Motor Speed (RPM) | Attempted Torque @ Motor (Nm) | Attempted Current Draw (A) | Limited Curretn Draw (A) | Actual Applied Torque (Nm) | Applied Acceleration (ft/s^2) | Is at Max Speed? | Floor Speed (ft/s) | Distance (ft) | Applied Voltage (V) | System Voltage | Hit Target? | Coulombs (mAh) | Time (s) | Applied Voltage Ratio | Motor Speed (RPM) | Attempted Torque @ Motor (Nm) | Attempted Current Draw (A) | Limited Curretn Draw (A) | Actual Applied Torque (Nm) | Applied Acceleration (ft/s^2) | Is at Max Speed? | Floor Speed (ft/s) | Distance (ft) | Applied Voltage (V) | System Voltage | Hit Target? | Coulombs (mAh) | Time (s) | Applied Voltage Ratio | Motor Speed (RPM) | Attempted Torque @ Motor (Nm) | Attempted Current Draw (A) | Limited Curretn Draw (A) | Actual Applied Torque (Nm) | Applied Acceleration (ft/s^2) | Is at Max Speed? | Floor Speed (ft/s) | Distance (ft) | Applied Voltage (V) | System Voltage | Hit Target? | Coulombs (mAh) | Time (s) | Applied Voltage Ratio | Motor Speed (RPM) | Attempted Torque @ Motor (Nm) | Attempted Current Draw (A) | Limited Curretn Draw (A) | Actual Applied Torque (Nm) | Applied Acceleration (ft/s^2) | Is at Max Speed? | Floor Speed (ft/s) | Distance (ft) | Applied Voltage (V) | System Voltage | Hit Target? | Coulombs (mAh) | Time (s) | Applied Voltage Ratio | Motor Speed (RPM) | Attempted Torque @ Motor (Nm) | Attempted Current Draw (A) | Limited Curretn Draw (A) | Actual Applied Torque (Nm) | Applied Acceleration (ft/s^2) | Is at Max Speed? | Floor Speed (ft/s) | Distance (ft) | Applied Voltage (V) | System Voltage | Hit Target? | Coulombs (mAh) | Time (s) | Applied Voltage Ratio | Motor Speed (RPM) | Attempted Torque @ Motor (Nm) | Attempted Current Draw (A) | Limited Curretn Draw (A) | Actual Applied Torque (Nm) | Applied Acceleration (ft/s^2) | Is at Max Speed? | Floor Speed (ft/s) | Distance (ft) | Applied Voltage (V) | System Voltage | Hit Target? | Coulombs (mAh) | Time (s) | Applied Voltage Ratio | Motor Speed (RPM) | Attempted Torque @ Motor (Nm) | Attempted Current Draw (A) | Limited Curretn Draw (A) | Actual Applied Torque (Nm) | Applied Acceleration (ft/s^2) | Is at Max Speed? | Floor Speed (ft/s) | Distance (ft) | Applied Voltage (V) | System Voltage | Hit Target? | Coulombs (mAh) | Time (s) | Applied Voltage Ratio | Motor Speed (RPM) | Attempted Torque @ Motor (Nm) | Attempted Current Draw (A) | Limited Curretn Draw (A) | Actual Applied Torque (Nm) | Applied Acceleration (ft/s^2) | Is at Max Speed? | Floor Speed (ft/s) | Distance (ft) | Applied Voltage (V) | System Voltage | Hit Target? | Coulombs (mAh) | Time (s) | Applied Voltage Ratio | Motor Speed (RPM) | Attempted Torque @ Motor (Nm) | Attempted Current Draw (A) | Limited Curretn Draw (A) | Actual Applied Torque (Nm) | Applied Acceleration (ft/s^2) | Is at Max Speed? | Floor Speed (ft/s) | Distance (ft) | Applied Voltage (V) | System Voltage | Hit Target? | Coulombs (mAh) | Time (s) | Applied Voltage Ratio | Motor Speed (RPM) | Attempted Torque @ Motor (Nm) | Attempted Current Draw (A) | Limited Curretn Draw (A) | Actual Applied Torque (Nm) | Applied Acceleration (ft/s^2) | Is at Max Speed? | Floor Speed (ft/s) | Distance (ft) | Applied Voltage (V) | System Voltage | Hit Target? | Coulombs (mAh) | Time (s)
Spec Voltage (V) | 12 | [12 empty] | 0 | 0 | 0 | 0 | 0 | 0 | 0 | 0 | 0 | 0 | #N/A | 0 | 0 | 0 | #N/A | 0 | 12.4 | 0 | 0 | 0 | 0 | 0 | 0 | 0 | 0 | 0 | 0 | 0 | 0 | 0 | 0 | 0 | 12.4 | 0 | 0 | 0 | 0 | 0 | 0 | 0 | 0 | 0 | 0 | 0 | 0 | 0 | 0 | 12.4 | 0 | 0 | 0 | 0 | 0 | 0 | 0 | 0 | 0 | 0 | 0 | 0 | 0 | 0 | 12.4 | 0 | 0 | 0 | 0 | 0 | 0 | 0 | 0 | 0 | 0 | 0 | 0 | 0 | 0 | 12.4 | 0 | 0 | 0 | 0 | 0 | 0 | 0 | 0 | 0 | 0 | 0 | 0 | 0 | 0 | 12.4 | 0 | 0 | 0 | 0 | 0 | 0 | 0 | 0 | 0 | 0 | 0 | 0 | 0 | 0 | 12.4 | 0 | 0 | 0 | 0 | 0 | 0 | 0 | 0 | 0 | 0 | 0 | 0 | 0 | 0 | 12.4 | 0 | 0 | 0 | 0 | 0 | 0 | 0 | 0 | 0 | 0 | 0 | 0 | 0 | 0 | 12.4 | 0 | 0 | 0 | 0 | 0 | 0 | 0 | 0 | 0 | 0 | 0 | 0 | 0 | 0 | 12.4 | 0 | 0 | 0 | 0 | 0 | 0 | 0 | 0 | 0 | 0 | 0 | 0 | 0 | 0 | 12.4 | 0 | 0 | 0 | 0 | 0 | 0 | 0 | 0 | 0 | 0 | 0 | 0 | 0 | 0 | 12.4 | 0 | 0 | 0 | 0 | 0 | 0 | 0 | 0 | 0 | 0 | 0 | 0 | 0 | 0 | 12.4 | 0 | 0 | 0 | 0 | 0 | 0 | 0 | 0 | 0 | 0 | 0 | 0 | 0 | 0 | 12.4 | 0 | 0 | 0 | 0 | 0 | 0 | 0 | 0 | 0 | 0 | 0 | 0 | 0 | 0 | 12.4 | 0 | 0 | 0 | 0 | 0 | 0 | 0 | 0 | 0 | 0 | 0 | 0 | 0 | 0 | 12.4 | 0 | 0 | 0 | 0 | 0 | 0 | 0 | 0 | 0 | 0 | 0 | 0 | 0 | 0 | 12.4 | 0 | 0 | 0 | 0 | 0 | 0 | 0 | 0 | 0 | 0 | 0 | 0 | 0 | 0 | 12.4 | 0 | 0 | 0 | 0 | 0 | 0 | 0 | 0 | 0 | 0 | 0 | 0 | 0 | 0 | 12.4 | 0 | 0 | 0 | 0 | 0 | 0 | 0 | 0 | 0 | 0 | 0 | 0 | 0 | 0 | 12.4 | 0 | 0 | 0 | 0 | 0 | 0 | 0 | 0 | 0 | 0 | 0 | 0 | 0 | 0 | 12.4 | 0 | 0 | 0
Applied Voltage Ratio | 1.0183 | [12 empty] | 5 | 0.98548 | 0 | 2.375 | 129.1376 | 93 | 0.9958 | 25.7731 | 25.7731 | 12.22 | 6 | 0 | 1 | 0 | 3 | 12.22 | 6.076 | 1 | 322.1635 | 129.1667 | 5 | 1 | 0 | 2.41 | 131 | 93 | 1.6962 | 12.2923 | 0 | 0 | 153.6535 | 12.4 | 6.076 | 1 | 129.1667 | 5 | 1 | 0 | 2.41 | 131 | 93 | 1.6962 | 16.845 | 0 | 0 | 210.5622 | 12.4 | 6.076 | 1 | 129.1667 | 5 | 1 | 0 | 2.41 | 131 | 93 | 1.6962 | 21.3977 | 0 | 0 | 267.4709 | 12.4 | 6.076 | 1 | 129.1667 | 5 | 1 | 0 | 2.41 | 131 | 93 | 1.6846 | 25.7731 | 0 | 0 | 322.1635 | 12.4 | 6.076 | 1 | 129.1667 | 5 | 1 | 0 | 2.41 | 131 | 93 | 1.4332 | 25.7731 | 0 | 0 | 322.1635 | 12.4 | 6.076 | 1 | 129.1667 | 5 | 1 | 0 | 2.41 | 131 | 93 | 1.2471 | 25.7731 | 0 | 0 | 322.1635 | 12.4 | 6.076 | 1 | 129.1667 | 5 | 1 | 0 | 2.41 | 131 | 93 | 1.1037 | 25.7731 | 0 | 0 | 322.1635 | 12.4 | 6.076 | 1 | 129.1667 | 5 | 1 | 0 | 2.41 | 131 | 93 | 0.98993 | 25.7731 | 0 | 0 | 322.1635 | 12.4 | 6.076 | 1 | 129.1667 | 5 | 1 | 0 | 2.41 | 131 | 93 | 0.89741 | 25.7731 | 0 | 0 | 322.1635 | 12.4 | 6.076 | 1 | 129.1667 | 5 | 1 | 0 | 2.41 | 131 | 93 | 0.82071 | 25.7731 | 0 | 0 | 322.1635 | 12.4 | 6.076 | 1 | 129.1667 | 5 | 1 | 0 | 2.41 | 131 | 30 | 0.51281 | 13.2724 | 0 | 0 | 165.905 | 12.4 | 10.36 | 1 | 41.6667 | 5 | 1 | 0 | 2.41 | 131 | 33.3333 | 0.57542 | 14.893 | 0 | 0 | 186.162 | 12.4 | 10.1333 | 1 | 46.2963 | 5 | 1 | 0 | 2.41 | 131 | 36.6667 | 0.63803 | 16.5135 | 0 | 0 | 206.419 | 12.4 | 9.9067 | 1 | 50.9259 | 5 | 1 | 0 | 2.41 | 131 | 40 | 0.70065 | 18.1341 | 0 | 0 | 226.676 | 12.4 | 9.68 | 1 | 55.5556 | 5 | 1 | 0 | 2.41 | 131 | 43.3333 | 0.76326 | 19.7546 | 0 | 0 | 246.933 | 12.4 | 9.4533 | 1 | 60.1852 | 5 | 1 | 0 | 2.41 | 131 | 46.6667 | 0.82587 | 21.3752 | 0 | 0 | 267.19 | 12.4 | 9.2267 | 1 | 129.1667 | 5 | 1 | 0 | 2.41 | 131 | 50 | 0.88849 | 22.9958 | 0 | 0 | 287.447 | 12.4 | 9 | 1 | 129.1667 | 5 | 1 | 0 | 2.41 | 131 | 53.3333 | 0.9511 | 24.6163 | 0 | 0 | 307.7041 | 12.4 | 8.7733 | 1 | 129.1667 | 5 | 1 | 0 | 2.41 | 131 | 56.6667 | 0.9958 | 25.7731 | 0 | 0 | 322.1635 | 12.4 | 8.5467 | 1 | 129.1667 | 5 | 1 | 0 | 2.41 | 131 | 60 | 0.9958 | 25.7731 | 0 | 0 | 322.1635 | 12.4 | 8.32 | 1 | 129.1667 | 5
Free Speed (RPM) | 5330 | [12 empty] | 10 | 0 | 0 | 0 | 0 | 0 | -0.9958 | 0 | 0 | 0 | #N/A | 1 | 0 | 128.8654 | 3 | 0 | 12.4 | 1 | 966.4905 | 0 | 10 | 0.49 | 3451.0495 | -0.37952 | -17.5042 | -17.5042 | -0.89515 | -6.4871 | 1 | 61.4614 | 379.8719 | 6.076 | 13.5903 | 1 | -24.3114 | 10 | 0.49 | 6480.7775 | -1.7494 | -90.4337 | -90.4337 | -2.7177 | -26.9899 | 1 | 84.2249 | 294.3131 | 6.076 | 18.5495 | 1 | -125.6024 | 10 | 0.49 | 10457.2955 | -3.5474 | -186.1536 | -186.1536 | -5.1099 | -64.4616 | 1 | 106.9884 | -3.3571 | 6.076 | 25.0584 | 0 | -258.5467 | 10 | 0.49 | 15275.5248 | -5.726 | -302.1347 | -302.1347 | -8.0084 | -122.5213 | 1 | 128.8654 | -565.0257 | 6.076 | 32.9452 | 0 | -419.6315 | 10 | 0.49 | 17955.4414 | -6.9378 | -366.6437 | -366.6437 | -9.6206 | -173.0079 | 1 | 128.8654 | -1196.1087 | 6.076 | 37.3318 | 0 | -509.2274 | 10 | 0.49 | 20635.3581 | -8.1495 | -431.1528 | -431.1528 | -11.2327 | -232.1488 | 1 | 128.8654 | -1935.3696 | 6.076 | 41.7184 | 0 | -598.8233 | 10 | 0.49 | 23315.2747 | -9.3613 | -495.6618 | -495.6618 | -12.8449 | -299.9439 | 1 | 128.8654 | -2782.8084 | 6.076 | 46.105 | 0 | -688.4192 | 10 | 0.49 | 25995.1913 | -10.573 | -560.1709 | -560.1709 | -14.457 | -376.3932 | 1 | 128.8654 | -3738.425 | 6.076 | 50.4916 | 0 | -778.0151 | 10 | 0.49 | 28675.108 | -11.7848 | -624.68 | -624.68 | -16.0692 | -461.4968 | 1 | 128.8654 | -4802.2196 | 6.076 | 54.8782 | 0 | -867.6111 | 10 | 0.49 | 31355.0246 | -12.9965 | -689.189 | -689.189 | -17.6814 | -555.2546 | 1 | 128.8654 | -5974.192 | 6.076 | 59.2649 | 0 | -957.207 | 10 | 0.83548 | 22690.9153 | -8.2464 | -436.3071 | -436.3071 | -10.2347 | -264.8944 | 1 | 66.362 | -2813.4645 | 10.36 | 42.0689 | 0 | -605.9821 | 10 | 0.8172 | 24904.4066 | -9.2913 | -491.934 | -491.934 | -11.5224 | -298.222 | 1 | 74.4648 | -3169.2892 | 10.1333 | 45.8515 | 0 | -683.2417 | 10 | 0.79892 | 26996.6634 | -10.2813 | -544.6426 | -544.6426 | -12.7553 | -330.1309 | 1 | 82.5676 | -3507.3793 | 9.9067 | 49.4357 | 0 | -756.448 | 10 | 0.78065 | 28967.6858 | -11.2166 | -594.4329 | -594.4329 | -13.9333 | -360.621 | 1 | 90.6704 | -3827.7347 | 9.68 | 52.8214 | 0 | -825.6013 | 10 | 0.76237 | 30817.4738 | -12.0971 | -641.305 | -641.305 | -15.0566 | -389.6924 | 1 | 98.7732 | -4130.3555 | 9.4533 | 56.0087 | 0 | -890.7014 | 10 | 0.74409 | 32546.0273 | -12.9227 | -685.2588 | -685.2588 | -16.125 | -417.3449 | 1 | 106.876 | -4415.2417 | 9.2267 | 58.9976 | 0 | -951.7483 | 10 | 0.72581 | 34153.3464 | -13.6935 | -726.2943 | -726.2943 | -17.1386 | -443.5787 | 1 | 114.9788 | -4682.3932 | 9 | 61.788 | 0 | -1008.7421 | 10 | 0.70753 | 35639.431 | -14.4095 | -764.4115 | -764.4115 | -18.0973 | -468.3938 | 1 | 123.0816 | -4931.8101 | 8.7733 | 64.38 | 0 | -1061.6827 | 10 | 0.68925 | 36350.1341 | -14.7749 | -783.8644 | -783.8644 | -18.636 | -482.3364 | 1 | 128.8654 | -5062.7143 | 8.5467 | 65.7028 | 0 | -1088.7005 | 10 | 0.67097 | 35386.09 | -14.3831 | -763.0038 | -763.0038 | -18.2442 | -472.1947 | 1 | 128.8654 | -4935.9427 | 8.32 | 64.2843 | 0 | -1059.7275 | 10
Stall Torque (Nm) | 2.41 | [12 empty] | 15 | 0 | 0 | 0 | 2.7 | 2.7 | -0.9958 | -25.7731 | 25.7731 | 0 | #N/A | 0 | 0 | 128.8654 | 3 | 0 | 12.2164 | 1 | 1288.654 | 3.75 | 15 | 1.096 | 3645.405 | 0.99304 | 55.566 | 55.566 | 0.74953 | 5.4318 | 0 | 29.0259 | 592.8987 | 13.5903 | 8.6215 | 1 | 77.175 | 15 | 1.4959 | -11915.6892 | 8.993 | 481.4535 | 93 | 2.2794 | 22.6364 | 0 | -50.7246 | 323.6454 | 18.5495 | 6.076 | 1 | 129.1667 | 15 | 2.0208 | -86796.5999 | 44.116 | 2351.2806 | 93 | 2.043 | 25.7731 | 0 | -215.3196 | -757.7915 | 25.0584 | 6.076 | 0 | 129.1667 | 15 | 2.6569 | -310918.5191 | 146.9872 | 7827.7874 | 93 | 1.6846 | 25.7731 | 0 | -483.7411 | -2661.5676 | 32.9452 | 6.076 | 0 | 129.1667 | 15 | 3.0106 | -630233.148 | 292.2203 | 15559.4912 | 93 | 1.4332 | 25.7731 | 0 | -736.1743 | -4554.8166 | 37.3318 | 6.076 | 0 | 129.1667 | 15 | 3.3644 | -1134524.9693 | 521.0923 | 27743.8355 | 93 | 1.2471 | 25.7731 | 0 | -1031.8786 | -6772.5993 | 41.7184 | 6.076 | 0 | 129.1667 | 15 | 3.7181 | -1882026.6153 | 859.9334 | 45782.5551 | 93 | 1.1037 | 25.7731 | 0 | -1370.8542 | -9314.9156 | 46.105 | 6.076 | 0 | 129.1667 | 15 | 4.0719 | -2938766.8037 | 1338.599 | 71265.0468 | 93 | 0.98993 | 25.7731 | 0 | -1753.1008 | -12181.7656 | 50.4916 | 6.076 | 0 | 129.1667 | 15 | 4.4257 | -4378570.337 | 1990.4697 | 105968.3691 | 93 | 0.89741 | 25.7731 | 0 | -2178.6186 | -15373.1493 | 54.8782 | 6.076 | 0 | 129.1667 | 15 | 4.7794 | -6283058.1032 | 2852.4509 | 151857.2424 | 93 | 0.82071 | 25.7731 | 0 | -2647.4076 | -18889.0666 | 59.2649 | 6.076 | 0 | 129.1667 | 15 | 3.3927 | -1746837.2477 | 798.022 | 42486.6112 | 30 | 0.9958 | 25.7731 | 0 | -1258.1098 | -8781.8499 | 42.0689 | 10.36 | 0 | 41.6667 | 15 | 3.6977 | -2143816.8676 | 978.2545 | 52081.5625 | 33.3333 | 0.9958 | 25.7731 | 0 | -1416.6453 | -9930.352 | 45.8515 | 10.1333 | 0 | 46.2963 | 15 | 3.9867 | -2558489.8326 | 1166.4487 | 62100.3624 | 36.6667 | 0.9958 | 25.7731 | 0 | -1568.0869 | -11025.6503 | 49.4357 | 9.9067 | 0 | 50.9259 | 15 | 4.2598 | -2985363.0638 | 1360.1207 | 72410.7852 | 40 | 0.9958 | 25.7731 | 0 | -1712.4347 | -12067.7446 | 52.8214 | 9.68 | 0 | 55.5556 | 15 | 4.5168 | -3419222.2486 | 1556.9129 | 82887.3157 | 43.3333 | 0.9958 | 25.7731 | 0 | -1849.6886 | -13056.6351 | 56.0087 | 9.4533 | 0 | 60.1852 | 15 | 4.7579 | -3855131.8411 | 1754.5936 | 93411.1489 | 46.6667 | 0.9958 | 25.7731 | 0 | -1979.8487 | -13992.3217 | 58.9976 | 9.2267 | 0 | 129.1667 | 15 | 4.9829 | -4288435.0617 | 1951.0573 | 103870.1902 | 50 | 0.9958 | 25.7731 | 0 | -2102.9149 | -14874.8044 | 61.788 | 9 | 0 | 129.1667 | 15 | 5.1919 | -4714753.8978 | 2144.3244 | 114159.055 | 53.3333 | 0.9958 | 25.7731 | 0 | -2218.8873 | -15704.0832 | 64.38 | 8.7733 | 0 | 129.1667 | 15 | 5.2986 | -4950255.7691 | 2251.0654 | 119841.5766 | 56.6667 | 0.9958 | 25.7731 | 0 | -2282.8165 | -16154.6334 | 65.7028 | 8.5467 | 0 | 129.1667 | 15 | 5.1842 | -4735793.4057 | 2153.8189 | 114664.5128 | 60 | 0.9958 | 25.7731 | 0 | -2232.1079 | -15774.3187 | 64.2843 | 8.32 | 0 | 129.1667 | 15
Stall Current (A) | 131 | [12 empty] | 20 | 0 | 0 | 0 | 2.7 | 2.7 | -0.19511 | -5.0498 | 5.0498 | 0 | #N/A | 0 | 1 | 0 | #N/A | 0 | 12.2164 | 1 | 1225.531 | 3.75 | 20 | 0.69528 | 4476.4435 | -0.34843 | -15.849 | -15.849 | -0.81979 | -5.941 | 1 | 56.1848 | 799.5607 | 8.6215 | 13.4777 | 1 | -22.0125 | 20 | 0.49 | 4805.8601 | -0.99211 | -50.1163 | -50.1163 | -1.7102 | -16.9836 | 1 | 62.4575 | 423.6376 | 6.076 | 15.8079 | 1 | -69.6059 | 20 | 0.49 | -8450.2344 | 5.0017 | 268.9751 | 93 | 2.043 | 25.7731 | 0 | -86.4542 | -867.8988 | 6.076 | 6.076 | 0 | 129.1667 | 20 | 0.49 | -42066.4675 | 20.2016 | 1078.1613 | 93 | 1.6846 | 25.7731 | 0 | -354.8757 | -4113.7826 | 6.076 | 6.076 | 0 | 129.1667 | 20 | 0.49 | -84619.2907 | 39.4422 | 2102.4629 | 93 | 1.4332 | 25.7731 | 0 | -607.3089 | -7269.1975 | 6.076 | 6.076 | 0 | 129.1667 | 20 | 0.49 | -144600.4971 | 66.5631 | 3546.2882 | 93 | 1.2471 | 25.7731 | 0 | -903.0132 | -10965.502 | 6.076 | 6.076 | 0 | 129.1667 | 20 | 0.49 | -224709.7196 | 102.7851 | 5474.6209 | 93 | 1.1037 | 25.7731 | 0 | -1241.9887 | -15202.6958 | 6.076 | 6.076 | 0 | 129.1667 | 20 | 0.49 | -327646.5911 | 149.3288 | 7952.4446 | 93 | 0.98993 | 25.7731 | 0 | -1624.2354 | -19980.7792 | 6.076 | 6.076 | 0 | 129.1667 | 20 | 0.49 | -456110.7444 | 207.4148 | 11044.7431 | 93 | 0.89741 | 25.7731 | 0 | -2049.7532 | -25299.752 | 6.076 | 6.076 | 0 | 129.1667 | 20 | 0.49 | -612801.8122 | 278.2639 | 14816.4999 | 93 | 0.82071 | 25.7731 | 0 | -2518.5422 | -31159.6142 | 6.076 | 6.076 | 0 | 129.1667 | 20 | 0.83548 | -386118.4905 | 176.5999 | 9404.2645 | 30 | 0.9958 | 25.7731 | 0 | -1129.2444 | -14105.9082 | 10.36 | 10.36 | 0 | 41.6667 | 20 | 0.8172 | -430692.0631 | 196.7102 | 10474.8628 | 33.3333 | 0.9958 | 25.7731 | 0 | -1287.7799 | -16047.0878 | 10.1333 | 10.1333 | 0 | 46.2963 | 20 | 0.79892 | -470574.1855 | 214.6991 | 11432.5319 | 36.6667 | 0.9958 | 25.7731 | 0 | -1439.2215 | -17899.5943 | 9.9067 | 9.9067 | 0 | 50.9259 | 20 | 0.78065 | -505924.0653 | 230.6388 | 12281.104 | 40 | 0.9958 | 25.7731 | 0 | -1583.5693 | -19663.4276 | 9.68 | 9.68 | 0 | 55.5556 | 20 | 0.76237 | -536900.9103 | 244.6011 | 13024.4115 | 43.3333 | 0.9958 | 25.7731 | 0 | -1720.8232 | -21338.5877 | 9.4533 | 9.4533 | 0 | 60.1852 | 20 | 0.74409 | -563663.928 | 256.6582 | 13666.2867 | 46.6667 | 0.9958 | 25.7731 | 0 | -1850.9833 | -22925.0747 | 9.2267 | 9.2267 | 0 | 129.1667 | 20 | 0.72581 | -586372.3261 | 266.8819 | 14210.562 | 50 | 0.9958 | 25.7731 | 0 | -1974.0495 | -24422.8885 | 9 | 9 | 0 | 129.1667 | 20 | 0.70753 | -605185.3123 | 275.3443 | 14661.0696 | 53.3333 | 0.9958 | 25.7731 | 0 | -2090.0219 | -25832.0292 | 8.7733 | 8.7733 | 0 | 129.1667 | 20 | 0.68925 | -607582.8688 | 276.3843 | 14716.4366 | 56.6667 | 0.9958 | 25.7731 | 0 | -2153.9511 | -26602.2254 | 8.5467 | 8.5467 | 0 | 129.1667 | 20 | 0.67097 | -577544.6752 | 262.7582 | 13991.0332 | 60 | 0.9958 | 25.7731 | 0 | -2103.2425 | -25968.3676 | 8.32 | 8.32 | 0 | 129.1667 | 20
Free Current (A) | 2.7 | [12 empty] | 25 | 0 | 0 | 0 | 0 | 0 | -0.24583 | 0 | 0 | 0 | #N/A | 1 | 1 | 0 | #N/A | 0 | 12.4 | 1 | 1225.531 | 0 | 25 | 1.0869 | 3298.114 | 1.1282 | 62.7612 | 62.7612 | 0.90604 | 6.566 | 0 | 26.48 | 1014.0358 | 13.4777 | 8.1322 | 1 | 87.1683 | 25 | 1.2748 | -4496.3965 | 5.1054 | 274.4949 | 93 | 1.9544 | 19.4094 | 0 | -22.4606 | 553.952 | 15.8079 | 6.076 | 1 | 129.1667 | 25 | 0.49 | 4145.3737 | -0.69346 | -34.2175 | -34.2175 | -1.3128 | -16.5615 | 1 | 42.4112 | -862.8609 | 6.076 | 14.7268 | 0 | -47.5243 | 25 | 0.49 | -26790.9427 | 13.2946 | 710.4597 | 93 | 1.6846 | 25.7731 | 0 | -226.0103 | -4921.6705 | 6.076 | 6.076 | 0 | 129.1667 | 25 | 0.49 | -66663.8492 | 31.3235 | 1670.2522 | 93 | 1.4332 | 25.7731 | 0 | -478.4435 | -9339.2514 | 6.076 | 6.076 | 0 | 129.1667 | 25 | 0.49 | -123965.139 | 57.2327 | 3049.5684 | 93 | 1.2471 | 25.7731 | 0 | -774.1478 | -14514.0776 | 6.076 | 6.076 | 0 | 129.1667 | 25 | 0.49 | -201394.4449 | 92.2429 | 4913.392 | 93 | 1.1037 | 25.7731 | 0 | -1113.1233 | -20446.149 | 6.076 | 6.076 | 0 | 129.1667 | 25 | 0.49 | -301651.3998 | 137.5749 | 7326.7067 | 93 | 0.98993 | 25.7731 | 0 | -1495.37 | -27135.4657 | 6.076 | 6.076 | 0 | 129.1667 | 25 | 0.49 | -427435.6364 | 194.4492 | 10354.4961 | 93 | 0.89741 | 25.7731 | 0 | -1920.8878 | -34582.0276 | 6.076 | 6.076 | 0 | 129.1667 | 25 | 0.49 | -581446.7876 | 264.0865 | 14061.7439 | 93 | 0.82071 | 25.7731 | 0 | -2389.6768 | -42785.8348 | 6.076 | 6.076 | 0 | 129.1667 | 25 | 0.83548 | -342056.0034 | 156.6767 | 8343.6234 | 30 | 0.9958 | 25.7731 | 0 | -1000.379 | -18785.6395 | 10.36 | 10.36 | 0 | 41.6667 | 25 | 0.8172 | -387593.6202 | 177.2229 | 9437.4275 | 33.3333 | 0.9958 | 25.7731 | 0 | -1158.9145 | -21519.4966 | 10.1333 | 10.1333 | 0 | 46.2963 | 25 | 0.79892 | -428439.7867 | 195.6477 | 10418.3023 | 36.6667 | 0.9958 | 25.7731 | 0 | -1310.3561 | -24129.2112 | 9.9067 | 9.9067 | 0 | 50.9259 | 25 | 0.78065 | -464753.7106 | 212.0233 | 11290.0802 | 40 | 0.9958 | 25.7731 | 0 | -1454.7039 | -26614.7834 | 9.68 | 9.68 | 0 | 55.5556 | 25 | 0.76237 | -496694.5997 | 226.4215 | 12056.5935 | 43.3333 | 0.9958 | 25.7731 | 0 | -1591.9578 | -28976.2133 | 9.4533 | 9.4533 | 0 | 60.1852 | 25 | 0.74409 | -524421.6615 | 238.9145 | 12721.6745 | 46.6667 | 0.9958 | 25.7731 | 0 | -1722.1179 | -31213.5006 | 9.2267 | 9.2267 | 0 | 129.1667 | 25 | 0.72581 | -548094.1037 | 249.5741 | 13289.1556 | 50 | 0.9958 | 25.7731 | 0 | -1845.1841 | -33326.6456 | 9 | 9 | 0 | 129.1667 | 25 | 0.70753 | -567871.1341 | 258.4724 | 13762.869 | 53.3333 | 0.9958 | 25.7731 | 0 | -1961.1565 | -35315.6482 | 8.7733 | 8.7733 | 0 | 129.1667 | 25 | 0.68925 | -571232.7347 | 259.9483 | 13841.4418 | 56.6667 | 0.9958 | 25.7731 | 0 | -2025.0857 | -36405.4905 | 8.5467 | 8.5467 | 0 | 129.1667 | 25 | 0.67097 | -542158.5852 | 246.7582 | 13139.2442 | 60 | 0.9958 | 25.7731 | 0 | -1974.3771 | -35518.0895 | 8.32 | 8.32 | 0 | 129.1667 | 25
Actual Mot. Curr. Limit | 93 | [12 empty] | 30 | 0 | 0 | 0 | 0 | 0 | -0.24583 | 0 | 0 | 0 | #N/A | 1 | 1 | 0 | #N/A | 0 | 12.4 | 1 | 1225.531 | 0 | 30 | 0.65583 | 4457.2771 | -0.43485 | -20.45 | -20.45 | -0.93243 | -6.7573 | 1 | 59.3101 | 1226.12 | 8.1322 | 13.7906 | 1 | -28.4027 | 30 | 0.49 | 5739.1318 | -1.4141 | -72.5813 | -72.5813 | -2.2716 | -22.5592 | 1 | 74.5864 | 644.8944 | 6.076 | 17.3355 | 1 | -100.8074 | 30 | 1.1876 | -9570.0079 | 7.1894 | 385.4373 | 93 | 2.043 | 25.7731 | 0 | -40.3961 | -742.6778 | 14.7268 | 6.076 | 0 | 129.1667 | 30 | 0.49 | -11515.4179 | 6.3877 | 342.758 | 93 | 1.6846 | 25.7731 | 0 | -97.1449 | -5085.2313 | 6.076 | 6.076 | 0 | 129.1667 | 30 | 0.49 | -48708.4078 | 23.2048 | 1238.0414 | 93 | 1.4332 | 25.7731 | 0 | -349.5781 | -10764.9783 | 6.076 | 6.076 | 0 | 129.1667 | 30 | 0.49 | -103329.7809 | 47.9022 | 2552.8486 | 93 | 1.2471 | 25.7731 | 0 | -645.2824 | -17418.3262 | 6.076 | 6.076 | 0 | 129.1667 | 30 | 0.49 | -178079.1702 | 81.7007 | 4352.1632 | 93 | 1.1037 | 25.7731 | 0 | -984.2579 | -25045.2752 | 6.076 | 6.076 | 0 | 129.1667 | 30 | 0.49 | -275656.2084 | 125.8209 | 6700.9688 | 93 | 0.98993 | 25.7731 | 0 | -1366.5046 | -33645.8252 | 6.076 | 6.076 | 0 | 129.1667 | 30 | 0.49 | -398760.5284 | 181.4835 | 9664.2491 | 93 | 0.89741 | 25.7731 | 0 | -1792.0224 | -43219.9763 | 6.076 | 6.076 | 0 | 129.1667 | 30 | 0.49 | -550091.7631 | 249.9091 | 13306.9879 | 93 | 0.82071 | 25.7731 | 0 | -2260.8114 | -53767.7283 | 6.076 | 6.076 | 0 | 129.1667 | 30 | 0.83548 | -297993.5163 | 136.7535 | 7282.9823 | 30 | 0.9958 | 25.7731 | 0 | -871.5136 | -22821.0438 | 10.36 | 10.36 | 0 | 41.6667 | 30 | 0.8172 | -344495.1772 | 157.7356 | 8399.9922 | 33.3333 | 0.9958 | 25.7731 | 0 | -1030.049 | -26347.5783 | 10.1333 | 10.1333 | 0 | 46.2963 | 30 | 0.79892 | -386305.3878 | 176.5963 | 9404.0728 | 36.6667 | 0.9958 | 25.7731 | 0 | -1181.4907 | -29714.5011 | 9.9067 | 9.9067 | 0 | 50.9259 | 30 | 0.78065 | -423583.3559 | 193.4078 | 10299.0565 | 40 | 0.9958 | 25.7731 | 0 | -1325.8385 | -32921.8123 | 9.68 | 9.68 | 0 | 55.5556 | 30 | 0.76237 | -456488.2891 | 208.2419 | 11088.7756 | 43.3333 | 0.9958 | 25.7731 | 0 | -1463.0924 | -35969.5118 | 9.4533 | 9.4533 | 0 | 60.1852 | 30 | 0.74409 | -485179.395 | 221.1708 | 11777.0624 | 46.6667 | 0.9958 | 25.7731 | 0 | -1593.2525 | -38857.5996 | 9.2267 | 9.2267 | 0 | 129.1667 | 30 | 0.72581 | -509815.8814 | 232.2663 | 12367.7492 | 50 | 0.9958 | 25.7731 | 0 | -1716.3187 | -41586.0757 | 9 | 9 | 0 | 129.1667 | 30 | 0.70753 | -530556.9558 | 241.6005 | 12864.6685 | 53.3333 | 0.9958 | 25.7731 | 0 | -1832.2911 | -44154.9401 | 8.7733 | 8.7733 | 0 | 129.1667 | 30 | 0.68925 | -534882.6006 | 243.5123 | 12966.4471 | 56.6667 | 0.9958 | 25.7731 | 0 | -1896.2203 | -45564.4285 | 8.5467 | 8.5467 | 0 | 129.1667 | 30 | 0.67097 | -506772.4952 | 230.7581 | 12287.4552 | 60 | 0.9958 | 25.7731 | 0 | -1845.5117 | -44423.4844 | 8.32 | 8.32 | 0 | 129.1667 | 30
Simulation Time Res (s) | 5 | [12 empty] | 35 | 0 | 0 | 0 | 0 | 0 | -0.24583 | 0 | 0 | 0 | #N/A | 1 | 1 | 0 | #N/A | 0 | 12.4 | 1 | 1225.531 | 0 | 35 | 1.1121 | 3252.7912 | 1.2095 | 67.0893 | 67.0893 | 0.99536 | 7.2133 | 0 | 25.5236 | 1443.9048 | 13.7906 | 7.8379 | 1 | 93.1796 | 35 | 1.398 | -8388.3458 | 7.1621 | 383.9852 | 93 | 2.1355 | 21.2075 | 0 | -38.2094 | 718.9412 | 17.3355 | 6.076 | 1 | 129.1667 | 35 | 0.49 | 8647.2009 | -2.729 | -142.5823 | -142.5823 | -4.021 | -50.7251 | 1 | 88.4693 | -934.3946 | 6.076 | 22.0956 | 0 | -198.031 | 35 | 0.49 | 3760.1069 | -0.51926 | -24.9436 | -24.9436 | -1.0811 | -16.5394 | 1 | 31.7205 | -5133.371 | 6.076 | 14.0962 | 0 | -34.6439 | 35 | 0.49 | -30752.9664 | 15.0861 | 805.8307 | 93 | 1.4332 | 25.7731 | 0 | -220.7127 | -11546.3781 | 6.076 | 6.076 | 0 | 129.1667 | 35 | 0.49 | -82694.4229 | 38.5718 | 2056.1288 | 93 | 1.2471 | 25.7731 | 0 | -516.417 | -19678.2479 | 6.076 | 6.076 | 0 | 129.1667 | 35 | 0.49 | -154763.8955 | 71.1586 | 3790.9343 | 93 | 1.1037 | 25.7731 | 0 | -855.3925 | -29000.0744 | 6.076 | 6.076 | 0 | 129.1667 | 35 | 0.49 | -249661.0171 | 114.067 | 6075.2309 | 93 | 0.98993 | 25.7731 | 0 | -1237.6392 | -39511.8577 | 6.076 | 6.076 | 0 | 129.1667 | 35 | 0.49 | -370085.4205 | 168.5178 | 8974.0022 | 93 | 0.89741 | 25.7731 | 0 | -1663.157 | -51213.5979 | 6.076 | 6.076 | 0 | 129.1667 | 35 | 0.49 | -518736.7385 | 235.7317 | 12552.2318 | 93 | 0.82071 | 25.7731 | 0 | -2131.946 | -64105.2948 | 6.076 | 6.076 | 0 | 129.1667 | 35 | 0.83548 | -253931.0292 | 116.8304 | 6222.3412 | 30 | 0.9958 | 25.7731 | 0 | -742.6482 | -26212.121 | 10.36 | 10.36 | 0 | 41.6667 | 35 | 0.8172 | -301396.7342 | 138.2483 | 7362.5569 | 33.3333 | 0.9958 | 25.7731 | 0 | -901.1836 | -30531.333 | 10.1333 | 10.1333 | 0 | 46.2963 | 35 | 0.79892 | -344170.989 | 157.5449 | 8389.8433 | 36.6667 | 0.9958 | 25.7731 | 0 | -1052.6253 | -34655.4641 | 9.9067 | 9.9067 | 0 | 50.9259 | 35 | 0.78065 | -382413.0012 | 174.7923 | 9308.0328 | 40 | 0.9958 | 25.7731 | 0 | -1196.9731 | -38584.5142 | 9.68 | 9.68 | 0 | 55.5556 | 35 | 0.76237 | -416281.9785 | 190.0624 | 10120.9576 | 43.3333 | 0.9958 | 25.7731 | 0 | -1334.227 | -42318.4833 | 9.4533 | 9.4533 | 0 | 60.1852 | 35 | 0.74409 | -445937.1285 | 203.4271 | 10832.4502 | 46.6667 | 0.9958 | 25.7731 | 0 | -1464.3871 | -45857.3715 | 9.2267 | 9.2267 | 0 | 129.1667 | 35 | 0.72581 | -471537.659 | 214.9585 | 11446.3429 | 50 | 0.9958 | 25.7731 | 0 | -1587.4533 | -49201.1788 | 9 | 9 | 0 | 129.1667 | 35 | 0.70753 | -493242.7776 | 224.7286 | 11966.4679 | 53.3333 | 0.9958 | 25.7731 | 0 | -1703.4257 | -52349.9051 | 8.7733 | 8.7733 | 0 | 129.1667 | 35 | 0.68925 | -498532.4664 | 227.0763 | 12091.4523 | 56.6667 | 0.9958 | 25.7731 | 0 | -1767.3549 | -54079.0395 | 8.5467 | 8.5467 | 0 | 129.1667 | 35 | 0.67097 | -471386.4052 | 214.758 | 11435.6662 | 60 | 0.9958 | 25.7731 | 0 | -1716.6463 | -52684.5522 | 8.32 | 8.32 | 0 | 129.1667 | 35
Max delta Volts (V) | 6000 | [12 empty] | 40 | 0 | 0 | 0 | 0 | 0 | -0.24583 | 0 | 0 | 0 | #N/A | 1 | 1 | 0 | #N/A | 0 | 12.4 | 1 | 1225.531 | 0 | 40 | 0.63209 | 4461.1267 | -0.49379 | -23.5878 | -23.5878 | -1.0105 | -7.3231 | 1 | 61.5903 | 1660.3179 | 7.8379 | 14.004 | 1 | -32.7609 | 40 | 0.49 | 5219.1085 | -1.179 | -60.0637 | -60.0637 | -1.9588 | -19.4524 | 1 | 67.8281 | 814.9262 | 6.076 | 16.4843 | 1 | -83.4218 | 40 | 1.7819 | -58703.6832 | 30.8377 | 1644.3918 | 93 | 2.043 | 25.7731 | 0 | -165.1561 | -1438.0115 | 22.0956 | 6.076 | 0 | 129.1667 | 40 | 1.1368 | -14018.838 | 9.0784 | 486.0014 | 93 | 1.6846 | 25.7731 | 0 | -50.9764 | -5066.0893 | 14.0962 | 6.076 | 0 | 129.1667 | 40 | 0.49 | -12797.5249 | 6.9674 | 373.62 | 93 | 1.4332 | 25.7731 | 0 | -91.8473 | -11683.451 | 6.076 | 6.076 | 0 | 129.1667 | 40 | 0.49 | -62059.0648 | 29.2414 | 1559.409 | 93 | 1.2471 | 25.7731 | 0 | -387.5516 | -21293.8425 | 6.076 | 6.076 | 0 | 129.1667 | 40 | 0.49 | -131448.6208 | 60.6164 | 3229.7055 | 93 | 1.1037 | 25.7731 | 0 | -726.5271 | -32310.5465 | 6.076 | 6.076 | 0 | 129.1667 | 40 | 0.49 | -223665.8258 | 102.3131 | 5449.493 | 93 | 0.98993 | 25.7731 | 0 | -1108.7738 | -44733.5632 | 6.076 | 6.076 | 0 | 129.1667 | 40 | 0.49 | -341410.3125 | 155.5522 | 8283.7552 | 93 | 0.89741 | 25.7731 | 0 | -1534.2916 | -58562.8925 | 6.076 | 6.076 | 0 | 129.1667 | 40 | 0.49 | -487381.7139 | 221.5542 | 11797.4758 | 93 | 0.82071 | 25.7731 | 0 | -2003.0806 | -73798.5343 | 6.076 | 6.076 | 0 | 129.1667 | 40 | 0.83548 | -209868.5422 | 96.9072 | 5161.7001 | 30 | 0.9958 | 25.7731 | 0 | -613.7828 | -28958.8713 | 10.36 | 10.36 | 0 | 41.6667 | 40 | 0.8172 | -258298.2913 | 118.761 | 6325.1216 | 33.3333 | 0.9958 | 25.7731 | 0 | -772.3182 | -34070.7607 | 10.1333 | 10.1333 | 0 | 46.2963 | 40 | 0.79892 | -302036.5902 | 138.4935 | 7375.6138 | 36.6667 | 0.9958 | 25.7731 | 0 | -923.7599 | -38952.0999 | 9.9067 | 9.9067 | 0 | 50.9259 | 40 | 0.78065 | -341242.6465 | 156.1768 | 8317.009 | 40 | 0.9958 | 25.7731 | 0 | -1068.1077 | -43602.889 | 9.68 | 9.68 | 0 | 55.5556 | 40 | 0.76237 | -376075.6679 | 171.8828 | 9153.1397 | 43.3333 | 0.9958 | 25.7731 | 0 | -1205.3616 | -48023.1278 | 9.4533 | 9.4533 | 0 | 60.1852 | 40 | 0.74409 | -406694.862 | 185.6834 | 9887.8381 | 46.6667 | 0.9958 | 25.7731 | 0 | -1335.5217 | -52212.8164 | 9.2267 | 9.2267 | 0 | 129.1667 | 40 | 0.72581 | -433259.4366 | 197.6507 | 10524.9365 | 50 | 0.9958 | 25.7731 | 0 | -1458.5879 | -56171.9548 | 9 | 9 | 0 | 129.1667 | 40 | 0.70753 | -455928.5993 | 207.8567 | 11068.2673 | 53.3333 | 0.9958 | 25.7731 | 0 | -1574.5603 | -59900.543 | 8.7733 | 8.7733 | 0 | 129.1667 | 40 | 0.68925 | -462182.3323 | 210.6403 | 11216.4575 | 56.6667 | 0.9958 | 25.7731 | 0 | -1638.4895 | -61949.3235 | 8.5467 | 8.5467 | 0 | 129.1667 | 40 | 0.67097 | -436000.3152 | 198.7579 | 10583.8772 | 60 | 0.9958 | 25.7731 | 0 | -1587.7809 | -60301.2931 | 8.32 | 8.32 | 0 | 129.1667 | 40
Motor Curve Load Points | [13 empty] | 45 | 0 | 0 | 0 | 0 | 0 | -0.24583 | 0 | 0 | 0 | #N/A | 1 | 1 | 0 | #N/A | 0 | 12.4 | 1 | 1225.531 | 0 | 45 | 1.1294 | 3232.1132 | 1.2603 | 69.7948 | 69.7948 | 1.0508 | 7.615 | 0 | 24.9749 | 1880.38 | 14.004 | 7.654 | 1 | 96.9372 | 45 | 1.3294 | -6144.5626 | 5.9821 | 321.1672 | 93 | 2.0346 | 20.2056 | 0 | -29.4341 | 920.3256 | 16.4843 | 6.076 | 1 | 129.1667 | 45 | 0.49 | -3547.1358 | 2.7848 | 150.9512 | 93 | 2.043 | 25.7731 | 0 | -36.2907 | -1297.3013 | 6.076 | 6.076 | 0 | 129.1667 | 45 | 0.49 | 9232.8569 | -2.9938 | -156.6798 | -156.6798 | -4.3733 | -66.9077 | 1 | 77.889 | -5512.9907 | 6.076 | 23.0542 | 0 | -217.6109 | 45 | 0.49 | 5157.9165 | -1.1513 | -58.5907 | -58.5907 | -1.922 | -34.5627 | 1 | 37.0181 | -11930.3941 | 6.076 | 16.3842 | 0 | -81.376 | 45 | 0.49 | -41423.7068 | 19.9109 | 1062.6892 | 93 | 1.2471 | 25.7731 | 0 | -258.6862 | -22265.11 | 6.076 | 6.076 | 0 | 129.1667 | 45 | 0.49 | -108133.3461 | 50.0742 | 2668.4766 | 93 | 1.1037 | 25.7731 | 0 | -597.6617 | -34976.6917 | 6.076 | 6.076 | 0 | 129.1667 | 45 | 0.49 | -197670.6345 | 90.5592 | 4823.7551 | 93 | 0.98993 | 25.7731 | 0 | -979.9084 | -49310.9417 | 6.076 | 6.076 | 0 | 129.1667 | 45 | 0.49 | -312735.2046 | 142.5865 | 7593.5082 | 93 | 0.89741 | 25.7731 | 0 | -1405.4262 | -65267.8601 | 6.076 | 6.076 | 0 | 129.1667 | 45 | 0.49 | -456026.6893 | 207.3768 | 11042.7198 | 93 | 0.82071 | 25.7731 | 0 | -1874.2152 | -82847.4468 | 6.076 | 6.076 | 0 | 129.1667 | 45 | 0.83548 | -165806.0551 | 76.984 | 4101.059 | 30 | 0.9958 | 25.7731 | 0 | -484.9173 | -31061.2945 | 10.36 | 10.36 | 0 | 41.6667 | 45 | 0.8172 | -215199.8483 | 99.2737 | 5287.6862 | 33.3333 | 0.9958 | 25.7731 | 0 | -643.4528 | -36965.8614 | 10.1333 | 10.1333 | 0 | 46.2963 | 45 | 0.79892 | -259902.1913 | 119.4422 | 6361.3842 | 36.6667 | 0.9958 | 25.7731 | 0 | -794.8945 | -42604.4088 | 9.9067 | 9.9067 | 0 | 50.9259 | 45 | 0.78065 | -300072.2917 | 137.5613 | 7325.9853 | 40 | 0.9958 | 25.7731 | 0 | -939.2423 | -47976.9368 | 9.68 | 9.68 | 0 | 55.5556 | 45 | 0.76237 | -335869.3573 | 153.7032 | 8185.3217 | 43.3333 | 0.9958 | 25.7731 | 0 | -1076.4962 | -53083.4453 | 9.4533 | 9.4533 | 0 | 60.1852 | 45 | 0.74409 | -367452.5955 | 167.9397 | 8943.2259 | 46.6667 | 0.9958 | 25.7731 | 0 | -1206.6563 | -57923.9343 | 9.2267 | 9.2267 | 0 | 129.1667 | 45 | 0.72581 | -394981.2143 | 180.343 | 9603.5301 | 50 | 0.9958 | 25.7731 | 0 | -1329.7225 | -62498.4038 | 9 | 9 | 0 | 129.1667 | 45 | 0.70753 | -418614.4211 | 190.9848 | 10170.0667 | 53.3333 | 0.9958 | 25.7731 | 0 | -1445.6949 | -66806.8539 | 8.7733 | 8.7733 | 0 | 129.1667 | 45 | 0.68925 | -425832.1982 | 194.2044 | 10341.4627 | 56.6667 | 0.9958 | 25.7731 | 0 | -1509.6241 | -69175.2804 | 8.5467 | 8.5467 | 0 | 129.1667 | 45 | 0.67097 | -400614.2252 | 182.7578 | 9732.0882 | 60 | 0.9958 | 25.7731 | 0 | -1458.9155 | -67273.7069 | 8.32 | 8.32 | 0 | 129.1667 | 45
0 | -1 | [12 empty] | 50 | 0 | 0 | 0 | 0 | 0 | -0.24583 | 0 | 0 | 0 | #N/A | 1 | 1 | 0 | #N/A | 0 | 12.4 | 1 | 1225.531 | 0 | 50 | 0.61725 | 4459.6527 | -0.52888 | -25.4559 | -25.4559 | -1.0578 | -7.6661 | 1 | 63.0499 | 2099.803 | 7.654 | 14.131 | 1 | -35.3554 | 50 | 0.49 | 5508.8678 | -1.31 | -67.0386 | -67.0386 | -2.1331 | -21.1835 | 1 | 71.5938 | 1013.5008 | 6.076 | 16.9586 | 1 | -93.1091 | 50 | 0.49 | 9048.4723 | -2.9104 | -152.2414 | -152.2414 | -4.2624 | -53.7703 | 1 | 92.5747 | -1506.556 | 6.076 | 22.7524 | 0 | -211.4464 | 50 | 1.8592 | -115433.8531 | 56.675 | 3019.8792 | 93 | 1.6846 | 25.7731 | 0 | -256.6496 | -6474.0752 | 23.0542 | 6.076 | 0 | 129.1667 | 50 | 1.3213 | -51021.2911 | 26.254 | 1400.3718 | 93 | 1.4332 | 25.7731 | 0 | -135.7954 | -12287.2075 | 16.3842 | 6.076 | 0 | 129.1667 | 50 | 0.49 | -20788.3487 | 10.5805 | 565.9695 | 93 | 1.2471 | 25.7731 | 0 | -129.8208 | -22592.0506 | 6.076 | 6.076 | 0 | 129.1667 | 50 | 0.49 | -84818.0714 | 39.532 | 2107.2478 | 93 | 1.1037 | 25.7731 | 0 | -468.7963 | -36998.5098 | 6.076 | 6.076 | 0 | 129.1667 | 50 | 0.49 | -171675.4431 | 78.8053 | 4198.0172 | 93 | 0.98993 | 25.7731 | 0 | -851.043 | -53243.9931 | 6.076 | 6.076 | 0 | 129.1667 | 50 | 0.49 | -284060.0966 | 129.6208 | 6903.2613 | 93 | 0.89741 | 25.7731 | 0 | -1276.5608 | -71328.5006 | 6.076 | 6.076 | 0 | 129.1667 | 50 | 0.49 | -424671.6647 | 193.1994 | 10287.9637 | 93 | 0.82071 | 25.7731 | 0 | -1745.3498 | -91252.0323 | 6.076 | 6.076 | 0 | 129.1667 | 50 | 0.83548 | -121743.568 | 57.0608 | 3040.4179 | 30 | 0.9958 | 25.7731 | 0 | -356.0519 | -32519.3907 | 10.36 | 10.36 | 0 | 41.6667 | 50 | 0.8172 | -172101.4054 | 79.7864 | 4250.2509 | 33.3333 | 0.9958 | 25.7731 | 0 | -514.5874 | -39216.635 | 10.1333 | 10.1333 | 0 | 46.2963 | 50 | 0.79892 | -217767.7925 | 100.3908 | 5347.1547 | 36.6667 | 0.9958 | 25.7731 | 0 | -666.0291 | -45612.3907 | 9.9067 | 9.9067 | 0 | 50.9259 | 50 | 0.78065 | -258901.937 | 118.9458 | 6334.9616 | 40 | 0.9958 | 25.7731 | 0 | -810.3769 | -51706.6576 | 9.68 | 9.68 | 0 | 55.5556 | 50 | 0.76237 | -295663.0467 | 135.5236 | 7217.5038 | 43.3333 | 0.9958 | 25.7731 | 0 | -947.6308 | -57499.4357 | 9.4533 | 9.4533 | 0 | 60.1852 | 50 | 0.74409 | -328210.3291 | 150.196 | 7998.6137 | 46.6667 | 0.9958 | 25.7731 | 0 | -1077.7909 | -62990.7251 | 9.2267 | 9.2267 | 0 | 129.1667 | 50 | 0.72581 | -356702.9919 | 163.0352 | 8682.1238 | 50 | 0.9958 | 25.7731 | 0 | -1200.8571 | -68180.5258 | 9 | 9 | 0 | 129.1667 | 50 | 0.70753 | -381300.2428 | 174.1129 | 9271.8662 | 53.3333 | 0.9958 | 25.7731 | 0 | -1316.8295 | -73068.8378 | 8.7733 | 8.7733 | 0 | 129.1667 | 50 | 0.68925 | -389482.064 | 177.7684 | 9466.4679 | 56.6667 | 0.9958 | 25.7731 | 0 | -1380.7587 | -75756.9104 | 8.5467 | 8.5467 | 0 | 129.1667 | 50 | 0.67097 | -365228.1352 | 166.7577 | 8880.2992 | 60 | 0.9958 | 25.7731 | 0 | -1330.0501 | -73601.7937 | 8.32 | 8.32 | 0 | 129.1667 | 50
0 | 2 | [12 empty] | 55 | 0 | 0 | 0 | 0 | 0 | -0.24583 | 0 | 0 | 0 | #N/A | 1 | 1 | 0 | #N/A | 0 | 12.4 | 1 | 1225.531 | 0 | 55 | 1.1396 | 3228.0542 | 1.2868 | 71.2068 | 71.2068 | 1.0795 | 7.8227 | 0 | 24.7193 | 2321.184 | 14.131 | 7.5579 | 1 | 98.8984 | 55 | 1.3676 | -7371.47 | 6.6291 | 355.6079 | 93 | 2.0908 | 20.7639 | 0 | -34.3237 | 1101.4304 | 16.9586 | 6.076 | 1 | 129.1667 | 55 | 1.8349 | -64518.9415 | 33.5948 | 1791.1686 | 93 | 2.043 | 25.7731 | 0 | -176.2766 | -2065.7754 | 22.7524 | 6.076 | 0 | 129.1667 | 55 | 0.49 | -15147.3592 | 8.0299 | 430.1835 | 93 | 1.6846 | 25.7731 | 0 | -127.7842 | -6790.8326 | 6.076 | 6.076 | 0 | 129.1667 | 55 | 0.49 | -965.5887 | 1.6175 | 88.81 | 88.81 | 1.4332 | 25.7731 | 0 | -6.93 | -11999.694 | 6.076 | 6.3609 | 0 | 123.3472 | 55 | 0.49 | -152.9906 | 1.2501 | 69.2497 | 69.2497 | 1.2471 | 25.7731 | 0 | -0.95541 | -22274.6641 | 6.076 | 7.691 | 0 | 96.1801 | 55 | 0.49 | -61502.7967 | 28.9899 | 1546.0189 | 93 | 1.1037 | 25.7731 | 0 | -339.9309 | -38376.0009 | 6.076 | 6.076 | 0 | 129.1667 | 55 | 0.49 | -145680.2518 | 67.0513 | 3572.2793 | 93 | 0.98993 | 25.7731 | 0 | -722.1776 | -56532.7175 | 6.076 | 6.076 | 0 | 129.1667 | 55 | 0.49 | -255384.9887 | 116.6552 | 6213.0143 | 93 | 0.89741 | 25.7731 | 0 | -1147.6954 | -76744.8142 | 6.076 | 6.076 | 0 | 129.1667 | 55 | 0.49 | -393316.6401 | 179.022 | 9533.2077 | 93 | 0.82071 | 25.7731 | 0 | -1616.4844 | -99012.2907 | 6.076 | 6.076 | 0 | 129.1667 | 55 | 0.83548 | -77681.0809 | 37.1376 | 1979.7768 | 30 | 0.9958 | 25.7731 | 0 | -227.1865 | -33333.1599 | 10.36 | 10.36 | 0 | 41.6667 | 55 | 0.8172 | -129002.9624 | 60.2991 | 3212.8156 | 33.3333 | 0.9958 | 25.7731 | 0 | -385.722 | -40823.0817 | 10.1333 | 10.1333 | 0 | 46.2963 | 55 | 0.79892 | -175633.3936 | 81.3394 | 4332.9252 | 36.6667 | 0.9958 | 25.7731 | 0 | -537.1637 | -47976.0455 | 9.9067 | 9.9067 | 0 | 50.9259 | 55 | 0.78065 | -217731.5823 | 100.3303 | 5343.9378 | 40 | 0.9958 | 25.7731 | 0 | -681.5115 | -54792.0513 | 9.68 | 9.68 | 0 | 55.5556 | 55 | 0.76237 | -255456.736 | 117.344 | 6249.6858 | 43.3333 | 0.9958 | 25.7731 | 0 | -818.7654 | -61271.0992 | 9.4533 | 9.4533 | 0 | 60.1852 | 55 | 0.74409 | -288968.0626 | 132.4524 | 7054.0016 | 46.6667 | 0.9958 | 25.7731 | 0 | -948.9255 | -67413.189 | 9.2267 | 9.2267 | 0 | 129.1667 | 55 | 0.72581 | -318424.7695 | 145.7274 | 7760.7174 | 50 | 0.9958 | 25.7731 | 0 | -1071.9917 | -73218.3208 | 9 | 9 | 0 | 129.1667 | 55 | 0.70753 | -343986.0646 | 157.2411 | 8373.6656 | 53.3333 | 0.9958 | 25.7731 | 0 | -1187.9641 | -78686.4946 | 8.7733 | 8.7733 | 0 | 129.1667 | 55 | 0.68925 | -353131.9299 | 161.3324 | 8591.4731 | 56.6667 | 0.9958 | 25.7731 | 0 | -1251.8933 | -81694.2133 | 8.5467 | 8.5467 | 0 | 129.1667 | 55 | 0.67097 | -329842.0451 | 150.7576 | 8028.5102 | 60 | 0.9958 | 25.7731 | 0 | -1201.1847 | -79285.5535 | 8.32 | 8.32 | 0 | 129.1667 | 55
Distance to Goal (m) | 4.8768 | [12 empty] | 60 | 0 | 0 | 0 | 0 | 0 | -0.24583 | 0 | 0 | 0 | #N/A | 1 | 1 | 0 | #N/A | 0 | 12.4 | 1 | 1225.531 | 0 | 60 | 0.60951 | 4458.4083 | -0.54698 | -26.4194 | -26.4194 | -1.0825 | -7.8449 | 1 | 63.8331 | 2542.2883 | 7.5579 | 14.1965 | 1 | -36.6936 | 60 | 0.49 | 5347.4126 | -1.237 | -63.1521 | -63.1521 | -2.0359 | -20.219 | 1 | 69.4956 | 1196.1712 | 6.076 | 16.6943 | 1 | -87.7113 | 60 | 0.49 | -4634.0809 | 3.2762 | 177.1153 | 93 | 2.043 | 25.7731 | 0 | -47.4112 | -1980.6678 | 6.076 | 6.076 | 0 | 129.1667 | 60 | 0.49 | 128.1656 | 1.1229 | 62.4819 | 62.4819 | 1.1038 | 16.8871 | 0 | 1.0812 | -6574.3376 | 6.076 | 8.1512 | 0 | 86.7804 | 60 | 0.51298 | 17786.5582 | -6.8061 | -359.6305 | -359.6305 | -9.3446 | -168.0444 | 1 | 121.9354 | -13490.5722 | 6.3609 | 36.8549 | 0 | -499.4867 | 60 | 0.62024 | 25926.6508 | -10.2281 | -541.8108 | -541.8108 | -13.2885 | -274.6354 | 1 | 127.91 | -25068.0568 | 7.691 | 49.2431 | 0 | -752.515 | 60 | 0.49 | -38187.5221 | 18.4477 | 984.7901 | 93 | 1.1037 | 25.7731 | 0 | -211.0655 | -39109.1649 | 6.076 | 6.076 | 0 | 129.1667 | 60 | 0.49 | -119685.0605 | 55.2974 | 2946.5413 | 93 | 0.98993 | 25.7731 | 0 | -593.3122 | -59177.1149 | 6.076 | 6.076 | 0 | 129.1667 | 60 | 0.49 | -226709.8807 | 103.6895 | 5522.7673 | 93 | 0.89741 | 25.7731 | 0 | -1018.83 | -81516.8007 | 6.076 | 6.076 | 0 | 129.1667 | 60 | 0.49 | -361961.6155 | 164.8446 | 8778.4517 | 93 | 0.82071 | 25.7731 | 0 | -1487.619 | -106128.2221 | 6.076 | 6.076 | 0 | 129.1667 | 60 | 0.83548 | -33618.5938 | 17.2144 | 919.1357 | 30 | 0.9958 | 25.7731 | 0 | -98.3211 | -33502.602 | 10.36 | 10.36 | 0 | 41.6667 | 60 | 0.8172 | -85904.5194 | 40.8118 | 2175.3803 | 33.3333 | 0.9958 | 25.7731 | 0 | -256.8566 | -41785.2013 | 10.1333 | 10.1333 | 0 | 46.2963 | 60 | 0.79892 | -133498.9948 | 62.288 | 3318.6957 | 36.6667 | 0.9958 | 25.7731 | 0 | -408.2983 | -49695.3733 | 9.9067 | 9.9067 | 0 | 50.9259 | 60 | 0.78065 | -176561.2276 | 81.7149 | 4352.9141 | 40 | 0.9958 | 25.7731 | 0 | -552.6461 | -57233.1181 | 9.68 | 9.68 | 0 | 55.5556 | 60 | 0.76237 | -215250.4254 | 99.1644 | 5281.8679 | 43.3333 | 0.9958 | 25.7731 | 0 | -689.9 | -64398.4356 | 9.4533 | 9.4533 | 0 | 60.1852 | 60 | 0.74409 | -249725.7961 | 114.7087 | 6109.3894 | 46.6667 | 0.9958 | 25.7731 | 0 | -820.0601 | -71191.3258 | 9.2267 | 9.2267 | 0 | 129.1667 | 60 | 0.72581 | -280146.5472 | 128.4196 | 6839.311 | 50 | 0.9958 | 25.7731 | 0 | -943.1263 | -77611.7888 | 9 | 9 | 0 | 129.1667 | 60 | 0.70753 | -306671.8863 | 140.3692 | 7475.465 | 53.3333 | 0.9958 | 25.7731 | 0 | -1059.0987 | -83659.8245 | 8.7733 | 8.7733 | 0 | 129.1667 | 60 | 0.68925 | -316781.7958 | 144.8964 | 7716.4783 | 56.6667 | 0.9958 | 25.7731 | 0 | -1123.0279 | -86987.1892 | 8.5467 | 8.5467 | 0 | 129.1667 | 60 | 0.67097 | -294455.9551 | 134.7575 | 7176.7212 | 60 | 0.9958 | 25.7731 | 0 | -1072.3193 | -84324.9862 | 8.32 | 8.32 | 0 | 129.1667 | 60
Max Speed Acceleration Threshold | 0.1 | [12 empty] | 65 | 0 | 0 | 0 | 0 | 0 | -0.24583 | 0 | 0 | 0 | #N/A | 1 | 1 | 0 | #N/A | 0 | 12.4 | 1 | 1225.531 | 0 | 65 | 1.1449 | 3228.4977 | 1.2994 | 71.8741 | 71.8741 | 1.0929 | 7.9203 | 0 | 24.6086 | 2764.3353 | 14.1965 | 7.5126 | 1 | 99.8251 | 65 | 1.3463 | -6680.5854 | 6.2653 | 336.243 | 93 | 2.0595 | 20.4528 | 0 | -31.5992 | 1293.835 | 16.6943 | 6.076 | 1 | 129.1667 | 65 | 0.49 | 7961.5273 | -2.419 | -126.0773 | -126.0773 | -3.6085 | -45.5216 | 1 | 81.4542 | -2142.417 | 6.076 | 20.9733 | 0 | -175.1073 | 65 | 0.65736 | 13599.3063 | -4.5648 | -240.314 | -240.314 | -6.0794 | -93.0093 | 1 | 85.5168 | -7309.3701 | 8.1512 | 28.7413 | 0 | -333.7694 | 65 | 2.9722 | -607064.3184 | 281.6517 | 14996.8531 | 93 | 1.4332 | 25.7731 | 0 | -718.2867 | -16759.8422 | 36.8549 | 6.076 | 0 | 129.1667 | 65 | 3.9712 | -1616092.0451 | 740.2989 | 39413.6352 | 93 | 1.2471 | 25.7731 | 0 | -1245.2671 | -30972.2288 | 49.2431 | 6.076 | 0 | 129.1667 | 65 | 0.49 | -14872.2474 | 7.9055 | 423.5612 | 93 | 1.1037 | 25.7731 | 0 | -82.2001 | -39198.002 | 6.076 | 6.076 | 0 | 129.1667 | 65 | 0.49 | -93689.8692 | 43.5435 | 2320.8034 | 93 | 0.98993 | 25.7731 | 0 | -464.4468 | -61177.1853 | 6.076 | 6.076 | 0 | 129.1667 | 65 | 0.49 | -198034.7727 | 90.7238 | 4832.5203 | 93 | 0.89741 | 25.7731 | 0 | -889.9646 | -85644.4602 | 6.076 | 6.076 | 0 | 129.1667 | 65 | 0.49 | -330606.5909 | 150.6672 | 8023.6956 | 93 | 0.82071 | 25.7731 | 0 | -1358.7536 | -112599.8265 | 6.076 | 6.076 | 0 | 129.1667 | 65 | 0.83548 | 10443.8932 | -2.7088 | -141.5054 | -141.5054 | -3.624 | -93.7949 | 1 | 30.5443 | -34522.3165 | 10.36 | 22.0224 | 0 | -196.5353 | 65 | 0.8172 | -42806.0765 | 21.3246 | 1137.945 | 33.3333 | 0.9958 | 25.7731 | 0 | -127.9912 | -42102.9939 | 10.1333 | 10.1333 | 0 | 46.2963 | 65 | 0.79892 | -91364.596 | 43.2366 | 2304.4661 | 36.6667 | 0.9958 | 25.7731 | 0 | -279.4329 | -50770.3741 | 9.9067 | 9.9067 | 0 | 50.9259 | 65 | 0.78065 | -135390.8728 | 63.0994 | 3361.8904 | 40 | 0.9958 | 25.7731 | 0 | -423.7806 | -59029.8578 | 9.68 | 9.68 | 0 | 55.5556 | 65 | 0.76237 | -175044.1148 | 80.9848 | 4314.05 | 43.3333 | 0.9958 | 25.7731 | 0 | -561.0346 | -66881.445 | 9.4533 | 9.4533 | 0 | 60.1852 | 65 | 0.74409 | -210483.5296 | 96.965 | 5164.7773 | 46.6667 | 0.9958 | 25.7731 | 0 | -691.1947 | -74325.1356 | 9.2267 | 9.2267 | 0 | 129.1667 | 65 | 0.72581 | -241868.3248 | 111.1118 | 5917.9047 | 50 | 0.9958 | 25.7731 | 0 | -814.2609 | -81360.9297 | 9 | 9 | 0 | 129.1667 | 65 | 0.70753 | -269357.7081 | 123.4973 | 6577.2644 | 53.3333 | 0.9958 | 25.7731 | 0 | -930.2333 | -87988.8273 | 8.7733 | 8.7733 | 0 | 129.1667 | 65 | 0.68925 | -280431.6617 | 128.4604 | 6841.4836 | 56.6667 | 0.9958 | 25.7731 | 0 | -994.1625 | -91635.8381 | 8.5467 | 8.5467 | 0 | 129.1667 | 65 | 0.67097 | -259069.8651 | 118.7574 | 6324.9322 | 60 | 0.9958 | 25.7731 | 0 | -943.4539 | -88720.092 | 8.32 | 8.32 | 0 | 129.1667 | 65
Mass (kg) | 64.8648 | [12 empty] | 70 | 0 | 0 | 0 | 0 | 0 | -0.24583 | 0 | 0 | 0 | #N/A | 1 | 1 | 0 | #N/A | 0 | 12.4 | 1 | 1225.531 | 0 | 70 | 0.60585 | 4457.8234 | -0.55554 | -26.8748 | -26.8748 | -1.0942 | -7.9298 | 1 | 64.2102 | 2986.2636 | 7.5126 | 14.2275 | 1 | -37.3261 | 70 | 0.49 | 5437.3762 | -1.2777 | -65.3177 | -65.3177 | -2.0901 | -20.7564 | 1 | 70.6647 | 1387.7035 | 6.076 | 16.8416 | 1 | -90.719 | 70 | 1.6914 | -49310.7018 | 26.3725 | 1406.678 | 93 | 2.043 | 25.7731 | 0 | -146.1539 | -2551.0228 | 20.9733 | 6.076 | 0 | 129.1667 | 70 | 2.3179 | -212811.5012 | 101.8104 | 5422.7286 | 93 | 1.6846 | 25.7731 | 0 | -379.5298 | -8884.8557 | 28.7413 | 6.076 | 0 | 129.1667 | 70 | 0.49 | -82126.9273 | 38.3152 | 2042.4685 | 93 | 1.4332 | 25.7731 | 0 | -589.4213 | -19384.7852 | 6.076 | 6.076 | 0 | 129.1667 | 70 | 0.49 | -178770.6222 | 82.0134 | 4368.8073 | 93 | 1.2471 | 25.7731 | 0 | -1116.4017 | -36232.0737 | 6.076 | 6.076 | 0 | 129.1667 | 70 | 0.49 | 8443.0273 | -2.6367 | -137.6676 | -137.6676 | -3.8982 | -91.0273 | 1 | 46.6653 | -40102.5162 | 6.076 | 21.7614 | 0 | -191.205 | 70 | 0.49 | -67694.6778 | 31.7896 | 1695.0655 | 93 | 0.98993 | 25.7731 | 0 | -335.5814 | -62532.9287 | 6.076 | 6.076 | 0 | 129.1667 | 70 | 0.49 | -169359.6648 | 77.7582 | 4142.2734 | 93 | 0.89741 | 25.7731 | 0 | -761.0992 | -89127.7926 | 6.076 | 6.076 | 0 | 129.1667 | 70 | 0.49 | -299251.5663 | 136.4898 | 7268.9396 | 93 | 0.82071 | 25.7731 | 0 | -1229.8882 | -118427.1039 | 6.076 | 6.076 | 0 | 129.1667 | 70 | 1.776 | -318667.1577 | 148.3679 | 7901.2915 | 30 | 0.9958 | 25.7731 | 0 | -438.4301 | -36392.3033 | 22.0224 | 10.36 | 0 | 41.6667 | 70 | 0.8172 | 292.3665 | 1.8373 | 100.5097 | 33.3333 | 0.54923 | 14.215 | 0 | 0.87418 | -41920.935 | 10.1333 | 10.1333 | 0 | 46.2963 | 70 | 0.79892 | -49230.1971 | 24.1852 | 1290.2366 | 36.6667 | 0.9958 | 25.7731 | 0 | -150.5675 | -51201.0479 | 9.9067 | 9.9067 | 0 | 50.9259 | 70 | 0.78065 | -94220.5181 | 44.4839 | 2370.8666 | 40 | 0.9958 | 25.7731 | 0 | -294.9152 | -60182.2705 | 9.68 | 9.68 | 0 | 55.5556 | 70 | 0.76237 | -134837.8042 | 62.8052 | 3346.232 | 43.3333 | 0.9958 | 25.7731 | 0 | -432.1692 | -68720.1273 | 9.4533 | 9.4533 | 0 | 60.1852 | 70 | 0.74409 | -171241.2631 | 79.2213 | 4220.1651 | 46.6667 | 0.9958 | 25.7731 | 0 | -562.3293 | -76814.6184 | 9.2267 | 9.2267 | 0 | 129.1667 | 70 | 0.72581 | -203590.1024 | 93.804 | 4996.4983 | 50 | 0.9958 | 25.7731 | 0 | -685.3955 | -84465.7436 | 9 | 9 | 0 | 129.1667 | 70 | 0.70753 | -232043.5298 | 106.6254 | 5679.0639 | 53.3333 | 0.9958 | 25.7731 | 0 | -801.3679 | -91673.5031 | 8.7733 | 8.7733 | 0 | 129.1667 | 70 | 0.68925 | -244081.5275 | 112.0244 | 5966.4888 | 56.6667 | 0.9958 | 25.7731 | 0 | -865.2971 | -95640.1599 | 8.5467 | 8.5467 | 0 | 129.1667 | 70 | 0.67097 | -223683.7751 | 102.7574 | 5473.1432 | 60 | 0.9958 | 25.7731 | 0 | -814.5884 | -92470.8707 | 8.32 | 8.32 | 0 | 129.1667 | 70
Radius (m) | 0.0762 | [11 empty] | 1 | 75 | 0 | 0 | 0 | 0 | 0 | -0.24583 | 0 | 0 | 0 | #N/A | 1 | 1 | 0 | #N/A | 0 | 12.4 | 1 | 1225.531 | 0 | 75 | 1.1474 | 3229.2965 | 1.305 | 72.1752 | 72.1752 | 1.099 | 7.9642 | 0 | 24.5612 | 3208.6217 | 14.2275 | 7.4921 | 1 | 100.2434 | 75 | 1.3582 | -7063.2997 | 6.467 | 346.979 | 93 | 2.0769 | 20.6261 | 0 | -33.1173 | 1479.9434 | 16.8416 | 6.076 | 1 | 129.1667 | 75 | 0.49 | -1689.8155 | 1.945 | 106.243 | 93 | 1.9487 | 24.5827 | 0 | -17.2885 | -2330.1811 | 6.076 | 6.076 | 0 | 129.1667 | 75 | 0.49 | -29713.4103 | 14.616 | 780.8073 | 93 | 1.6846 | 25.7731 | 0 | -250.6644 | -9816.0143 | 6.076 | 6.076 | 0 | 129.1667 | 75 | 0.49 | -64171.4859 | 30.1965 | 1610.2577 | 93 | 1.4332 | 25.7731 | 0 | -460.5559 | -21365.4012 | 6.076 | 6.076 | 0 | 129.1667 | 75 | 0.49 | -158135.2642 | 72.683 | 3872.0875 | 93 | 1.2471 | 25.7731 | 0 | -987.5363 | -40847.5916 | 6.076 | 6.076 | 0 | 129.1667 | 75 | 1.755 | -264688.0863 | 123.9102 | 6599.2451 | 93 | 1.1037 | 25.7731 | 0 | -408.471 | -41822.7075 | 21.7614 | 6.076 | 0 | 129.1667 | 75 | 0.49 | -41699.4865 | 20.0356 | 1069.3276 | 93 | 0.98993 | 25.7731 | 0 | -206.716 | -63244.345 | 6.076 | 6.076 | 0 | 129.1667 | 75 | 0.49 | -140684.5568 | 64.7925 | 3452.0264 | 93 | 0.89741 | 25.7731 | 0 | -632.2338 | -91966.7981 | 6.076 | 6.076 | 0 | 129.1667 | 75 | 0.49 | -267896.5418 | 122.3124 | 6514.1836 | 93 | 0.82071 | 25.7731 | 0 | -1101.0228 | -123610.0542 | 6.076 | 6.076 | 0 | 129.1667 | 75 | 0.83548 | -105848.3385 | 49.8736 | 2657.7991 | 30 | 0.9958 | 25.7731 | 0 | -309.5647 | -37617.9631 | 10.36 | 10.36 | 0 | 41.6667 | 75 | 0.8172 | 24063.1384 | -8.9109 | -471.6836 | -471.6836 | -11.0667 | -286.4262 | 1 | 71.9494 | -45141.5159 | 10.1333 | 44.4745 | 0 | -655.1161 | 75 | 0.79892 | -7095.7983 | 5.1338 | 276.0071 | 36.6667 | 0.9958 | 25.7731 | 0 | -21.7021 | -50987.3946 | 9.9067 | 9.9067 | 0 | 50.9259 | 75 | 0.78065 | -53050.1634 | 25.8684 | 1379.8429 | 40 | 0.9958 | 25.7731 | 0 | -166.0498 | -60690.3562 | 9.68 | 9.68 | 0 | 55.5556 | 75 | 0.76237 | -94631.4936 | 44.6256 | 2378.4141 | 43.3333 | 0.9958 | 25.7731 | 0 | -303.3038 | -69914.4827 | 9.4533 | 9.4533 | 0 | 60.1852 | 75 | 0.74409 | -131998.9966 | 61.4776 | 3275.553 | 46.6667 | 0.9958 | 25.7731 | 0 | -433.4639 | -78659.7741 | 9.2267 | 9.2267 | 0 | 129.1667 | 75 | 0.72581 | -165311.8801 | 76.4962 | 4075.0919 | 50 | 0.9958 | 25.7731 | 0 | -556.5301 | -86926.2305 | 9 | 9 | 0 | 129.1667 | 75 | 0.70753 | -194729.3516 | 89.7535 | 4780.8633 | 53.3333 | 0.9958 | 25.7731 | 0 | -672.5025 | -94713.8519 | 8.7733 | 8.7733 | 0 | 129.1667 | 75 | 0.68925 | -207731.3934 | 95.5884 | 5091.494 | 56.6667 | 0.9958 | 25.7731 | 0 | -736.4317 | -99000.1548 | 8.5467 | 8.5467 | 0 | 129.1667 | 75 | 0.67097 | -188297.6851 | 86.7573 | 4621.3542 | 60 | 0.9958 | 25.7731 | 0 | -685.723 | -95577.3224 | 8.32 | 8.32 | 0 | 129.1667 | 75
Gearbox + Wheel Eff. | 88.05% | [11 empty] | 1 | 80 | 0 | 0 | 0 | 0 | 0 | -0.24583 | 0 | 0 | 0 | #N/A | 1 | 1 | 0 | #N/A | 0 | 12.4 | 1 | 1225.531 | 0 | 80 | 0.6042 | 4457.5755 | -0.5594 | -27.0807 | -27.0807 | -1.0995 | -7.9683 | 1 | 64.3821 | 3430.9286 | 7.4921 | 14.2415 | 1 | -37.6121 | 80 | 0.49 | 5387.2481 | -1.255 | -64.111 | -64.111 | -2.0599 | -20.4569 | 1 | 70.0133 | 1574.2979 | 6.076 | 16.7596 | 1 | -89.0431 | 80 | 0.49 | 10324.0514 | -3.4872 | -182.9463 | -182.9463 | -5.0297 | -63.4504 | 1 | 105.6252 | -2595.1856 | 6.076 | 24.8403 | 0 | -254.0921 | 80 | 0.49 | -14437.8855 | 7.7091 | 413.1056 | 93 | 1.6846 | 25.7731 | 0 | -121.799 | -10102.8459 | 6.076 | 6.076 | 0 | 129.1667 | 80 | 0.49 | -46216.0444 | 22.0778 | 1178.047 | 93 | 1.4332 | 25.7731 | 0 | -331.6905 | -22701.6902 | 6.076 | 6.076 | 0 | 129.1667 | 80 | 0.49 | -137499.9061 | 63.3525 | 3375.3677 | 93 | 1.2471 | 25.7731 | 0 | -858.6709 | -44818.7824 | 6.076 | 6.076 | 0 | 129.1667 | 80 | 0.49 | -50588.2912 | 24.0548 | 1283.2927 | 93 | 1.1037 | 25.7731 | 0 | -279.6056 | -42898.5718 | 6.076 | 6.076 | 0 | 129.1667 | 80 | 0.49 | -15704.2952 | 8.2817 | 443.5897 | 93 | 0.98993 | 25.7731 | 0 | -77.8506 | -63311.4343 | 6.076 | 6.076 | 0 | 129.1667 | 80 | 0.49 | -112009.4489 | 51.8268 | 2761.7794 | 93 | 0.89741 | 25.7731 | 0 | -503.3684 | -94161.4765 | 6.076 | 6.076 | 0 | 129.1667 | 80 | 0.49 | -236541.5172 | 108.1349 | 5759.4275 | 93 | 0.82071 | 25.7731 | 0 | -972.1574 | -128148.6776 | 6.076 | 6.076 | 0 | 129.1667 | 80 | 0.83548 | -61785.8514 | 29.9505 | 1597.158 | 30 | 0.9958 | 25.7731 | 0 | -180.6993 | -38199.2959 | 10.36 | 10.36 | 0 | 41.6667 | 80 | 3.5867 | -1996552.6586 | 911.4003 | 48522.4746 | 33.3333 | 0.9958 | 25.7731 | 0 | -1360.1818 | -51620.2612 | 44.4745 | 10.1333 | 0 | 46.2963 | 80 | 0.79892 | 35038.6006 | -13.9176 | -738.2224 | -738.2224 | -17.1285 | -443.317 | 1 | 107.1634 | -55993.0407 | 9.9067 | 62.5991 | 0 | -1025.3089 | 80 | 0.78065 | -11879.8087 | 7.2529 | 388.8191 | 40 | 0.9958 | 25.7731 | 0 | -37.1844 | -60554.1148 | 9.68 | 9.68 | 0 | 55.5556 | 80 | 0.76237 | -54425.183 | 26.4461 | 1410.5961 | 43.3333 | 0.9958 | 25.7731 | 0 | -174.4384 | -70464.511 | 9.4533 | 9.4533 | 0 | 60.1852 | 80 | 0.74409 | -92756.7301 | 43.7339 | 2330.9408 | 46.6667 | 0.9958 | 25.7731 | 0 | -304.5984 | -79860.6029 | 9.2267 | 9.2267 | 0 | 129.1667 | 80 | 0.72581 | -127033.6577 | 59.1884 | 3153.6856 | 50 | 0.9958 | 25.7731 | 0 | -427.6647 | -88742.3904 | 9 | 9 | 0 | 129.1667 | 80 | 0.70753 | -157415.1734 | 72.8816 | 3882.6627 | 53.3333 | 0.9958 | 25.7731 | 0 | -543.6371 | -97109.8736 | 8.7733 | 8.7733 | 0 | 129.1667 | 80 | 0.68925 | -171381.2593 | 79.1524 | 4216.4992 | 56.6667 | 0.9958 | 25.7731 | 0 | -607.5663 | -101715.8226 | 8.5467 | 8.5467 | 0 | 129.1667 | 80 | 0.67097 | -152911.5951 | 70.7572 | 3769.5652 | 60 | 0.9958 | 25.7731 | 0 | -556.8576 | -98039.4471 | 8.32 | 8.32 | 0 | 129.1667 | 80
# of Motors | 4 | [11 empty] | 1 | 85 | 0 | 0 | 0 | 0 | 0 | -0.24583 | 0 | 0 | 0 | #N/A | 1 | 1 | 0 | #N/A | 0 | 12.4 | 1 | 1225.531 | 0 | 85 | 1.1485 | 3229.7778 | 1.3075 | 72.3085 | 72.3085 | 1.1016 | 7.9836 | 0 | 24.5407 | 3653.4267 | 14.2415 | 7.483 | 1 | 100.4285 | 85 | 1.3516 | -6849.351 | 6.3543 | 340.98 | 93 | 2.0672 | 20.5295 | 0 | -32.2714 | 1669.56 | 16.7596 | 6.076 | 1 | 129.1667 | 85 | 2.0033 | -84565.5914 | 43.0648 | 2295.3207 | 93 | 2.043 | 25.7731 | 0 | -211.627 | -3331.1569 | 24.8403 | 6.076 | 0 | 129.1667 | 85 | 0.49 | 837.6393 | 0.80216 | 45.4039 | 45.4039 | 0.677 | 10.3575 | 0 | 7.0664 | -9938.0454 | 6.076 | 9.3125 | 0 | 63.061 | 85 | 0.49 | -28260.603 | 13.9591 | 745.8363 | 93 | 1.4332 | 25.7731 | 0 | -202.8251 | -23393.6521 | 6.076 | 6.076 | 0 | 129.1667 | 85 | 0.49 | -116864.548 | 54.0221 | 2878.648 | 93 | 1.2471 | 25.7731 | 0 | -729.8055 | -48145.6463 | 6.076 | 6.076 | 0 | 129.1667 | 85 | 0.49 | -27273.0165 | 13.5126 | 722.0638 | 93 | 1.1037 | 25.7731 | 0 | -150.7402 | -43330.1091 | 6.076 | 6.076 | 0 | 129.1667 | 85 | 0.49 | 10290.8961 | -3.4722 | -182.1482 | -182.1482 | -5.0098 | -130.4316 | 1 | 51.0148 | -64686.755 | 6.076 | 24.7861 | 0 | -252.9836 | 85 | 0.49 | -83334.3409 | 38.8612 | 2071.5325 | 93 | 0.89741 | 25.7731 | 0 | -374.503 | -95711.8279 | 6.076 | 6.076 | 0 | 129.1667 | 85 | 0.49 | -205186.4926 | 93.9575 | 5004.6715 | 93 | 0.82071 | 25.7731 | 0 | -843.292 | -132042.9739 | 6.076 | 6.076 | 0 | 129.1667 | 85 | 0.83548 | -17723.3643 | 10.0273 | 536.5169 | 30 | 0.9958 | 25.7731 | 0 | -51.8339 | -38136.3017 | 10.36 | 10.36 | 0 | 41.6667 | 85 | 0.8172 | -411808.101 | 188.1716 | 10020.3014 | 33.3333 | 0.9958 | 25.7731 | 0 | -1231.3163 | -57454.6794 | 10.1333 | 10.1333 | 0 | 46.2963 | 85 | 5.0483 | -4358174.3825 | 1982.7481 | 105557.2983 | 36.6667 | 0.9958 | 25.7731 | 0 | -2109.4218 | -66217.9861 | 62.5991 | 9.9067 | 0 | 50.9259 | 85 | 0.78065 | 29290.546 | -11.3626 | -602.2046 | -602.2046 | -14.1096 | -365.183 | 1 | 91.681 | -64660.498 | 9.68 | 53.3499 | 0 | -836.3953 | 85 | 0.76237 | -14218.8724 | 8.2665 | 442.7782 | 43.3333 | 0.9958 | 25.7731 | 0 | -45.573 | -70370.2123 | 9.4533 | 9.4533 | 0 | 60.1852 | 85 | 0.74409 | -53514.4637 | 25.9902 | 1386.3287 | 46.6667 | 0.9958 | 25.7731 | 0 | -175.733 | -80417.1046 | 9.2267 | 9.2267 | 0 | 129.1667 | 85 | 0.72581 | -88755.4353 | 41.8806 | 2232.2792 | 50 | 0.9958 | 25.7731 | 0 | -298.7993 | -89914.2233 | 9 | 9 | 0 | 129.1667 | 85 | 0.70753 | -120100.9951 | 56.0097 | 2984.4621 | 53.3333 | 0.9958 | 25.7731 | 0 | -414.7716 | -98861.5684 | 8.7733 | 8.7733 | 0 | 129.1667 | 85 | 0.68925 | -135031.1251 | 62.7164 | 3341.5044 | 56.6667 | 0.9958 | 25.7731 | 0 | -478.7009 | -103787.1634 | 8.5467 | 8.5467 | 0 | 129.1667 | 85 | 0.67097 | -117525.5051 | 54.7571 | 2917.7762 | 60 | 0.9958 | 25.7731 | 0 | -427.9922 | -99857.2447 | 8.32 | 8.32 | 0 | 129.1667 | 85
[13 empty] | 1 | 90 | 0 | 0 | 0 | 0 | 0 | -0.24583 | 0 | 0 | 0 | #N/A | 1 | 1 | 0 | #N/A | 0 | 12.4 | 1 | 1225.531 | 0 | 90 | 0.60347 | 4457.4702 | -0.56112 | -27.172 | -27.172 | -1.1019 | -7.9854 | 1 | 64.4586 | 3875.9025 | 7.483 | 14.2477 | 1 | -37.7388 | 90 | 0.49 | 5415.1797 | -1.2676 | -64.7834 | -64.7834 | -2.0767 | -20.6238 | 1 | 70.3763 | 1763.6438 | 6.076 | 16.8053 | 1 | -89.9769 | 90 | 0.49 | -8089.3093 | 4.8385 | 260.2871 | 93 | 2.043 | 25.7731 | 0 | -82.7616 | -3422.8012 | 6.076 | 6.076 | 0 | 129.1667 | 90 | 0.75101 | 10692.6327 | -3.0248 | -158.3308 | -158.3308 | -4.0672 | -62.2243 | 1 | 58.8538 | -10421.5801 | 9.3125 | 23.1665 | 0 | -219.9039 | 90 | 0.49 | -10305.1616 | 5.8405 | 313.6256 | 93 | 1.4332 | 25.7731 | 0 | -73.9597 | -23441.287 | 6.076 | 6.076 | 0 | 129.1667 | 90 | 0.49 | -96229.19 | 44.6917 | 2381.9282 | 93 | 1.2471 | 25.7731 | 0 | -600.9401 | -50828.1831 | 6.076 | 6.076 | 0 | 129.1667 | 90 | 0.49 | -3957.7418 | 2.9704 | 160.835 | 93 | 1.1037 | 25.7731 | 0 | -21.8748 | -43117.3194 | 6.076 | 6.076 | 0 | 129.1667 | 90 | 1.9989 | -494680.2725 | 228.4907 | 12166.7505 | 93 | 0.98993 | 25.7731 | 0 | -601.1431 | -67370.3071 | 24.7861 | 6.076 | 0 | 129.1667 | 90 | 0.49 | -54659.233 | 25.8955 | 1381.2855 | 93 | 0.89741 | 25.7731 | 0 | -245.6376 | -96617.8523 | 6.076 | 6.076 | 0 | 129.1667 | 90 | 0.49 | -173831.468 | 79.7801 | 4249.9155 | 93 | 0.82071 | 25.7731 | 0 | -714.4266 | -135292.9432 | 6.076 | 6.076 | 0 | 129.1667 | 90 | 0.83548 | 26339.1227 | -9.8959 | -524.1242 | -524.1242 | -12.204 | -315.8624 | 1 | 77.0316 | -41699.4235 | 10.36 | 48.0404 | 0 | -727.9503 | 90 | 0.8172 | -368709.658 | 168.6843 | 8982.8661 | 33.3333 | 0.9958 | 25.7731 | 0 | -1102.4509 | -62644.7706 | 10.1333 | 10.1333 | 0 | 46.2963 | 90 | 0.79892 | -647571.4175 | 294.7297 | 15693.0844 | 36.6667 | 0.9958 | 25.7731 | 0 | -1980.5564 | -75798.6045 | 9.9067 | 9.9067 | 0 | 50.9259 | 90 | 4.3024 | -3053615.6454 | 1391.0843 | 74059.1812 | 40 | 0.9958 | 25.7731 | 0 | -1734.2342 | -73009.5056 | 53.3499 | 9.68 | 0 | 55.5556 | 90 | 0.76237 | 25987.4382 | -9.9131 | -525.0398 | -525.0398 | -12.4088 | -321.1627 | 1 | 83.2924 | -73968.2843 | 9.4533 | 48.1027 | 0 | -729.2219 | 90 | 0.74409 | -14272.1972 | 8.2465 | 441.7165 | 46.6667 | 0.9958 | 25.7731 | 0 | -46.8676 | -80329.2793 | 9.2267 | 9.2267 | 0 | 129.1667 | 90 | 0.72581 | -50477.213 | 24.5728 | 1310.8728 | 50 | 0.9958 | 25.7731 | 0 | -169.9339 | -90441.7291 | 9 | 9 | 0 | 129.1667 | 90 | 0.70753 | -82786.8169 | 39.1378 | 2086.2616 | 53.3333 | 0.9958 | 25.7731 | 0 | -285.9062 | -99968.9361 | 8.7733 | 8.7733 | 0 | 129.1667 | 90 | 0.68925 | -98680.991 | 46.2804 | 2466.5096 | 56.6667 | 0.9958 | 25.7731 | 0 | -349.8355 | -105214.1771 | 8.5467 | 8.5467 | 0 | 129.1667 | 90 | 0.67097 | -82139.4151 | 38.757 | 2065.9872 | 60 | 0.9958 | 25.7731 | 0 | -299.1268 | -101030.7154 | 8.32 | 8.32 | 0 | 129.1667 | 90
Dist COA-COM (in) | 0 | [11 empty] | 1 | 95 | 0 | 0 | 0 | 0 | 0 | -0.24583 | 0 | 0 | 0 | #N/A | 1 | 1 | 0 | #N/A | 0 | 12.4 | 1 | 1225.531 | 0 | 95 | 1.149 | 3230.0146 | 1.3086 | 72.367 | 72.367 | 1.1028 | 7.9921 | 0 | 24.5318 | 4098.4624 | 14.2477 | 7.479 | 1 | 100.5098 | 95 | 1.3553 | -6968.3474 | 6.417 | 344.3175 | 93 | 2.0726 | 20.5834 | 0 | -32.7428 | 1857.2218 | 16.8053 | 6.076 | 1 | 129.1667 | 95 | 0.49 | 4506.2988 | -0.85666 | -42.9054 | -42.9054 | -1.53 | -19.3005 | 1 | 46.1038 | -3433.5377 | 6.076 | 15.3176 | 0 | -59.5909 | 95 | 1.8683 | -114015.5662 | 56.0555 | 2986.9008 | 93 | 1.6846 | 25.7731 | 0 | -252.2678 | -11360.7554 | 23.1665 | 6.076 | 0 | 129.1667 | 95 | 0.49 | 7650.2799 | -2.2782 | -118.5851 | -118.5851 | -3.4213 | -61.5254 | 1 | 54.9057 | -23935.826 | 6.076 | 20.4638 | 0 | -164.7016 | 95 | 0.49 | -75593.8319 | 35.3612 | 1885.2084 | 93 | 1.2471 | 25.7731 | 0 | -472.0747 | -52866.3929 | 6.076 | 6.076 | 0 | 129.1667 | 95 | 0.49 | 19357.5329 | -7.5718 | -400.3939 | -400.3939 | -10.464 | -244.3479 | 1 | 106.9906 | -45636.7145 | 6.076 | 39.6268 | 0 | -556.1026 | 95 | 0.49 | -95269.5545 | 44.2578 | 2358.8285 | 93 | 0.98993 | 25.7731 | 0 | -472.2777 | -69409.5322 | 6.076 | 6.076 | 0 | 129.1667 | 95 | 0.49 | -25984.125 | 12.9298 | 691.0385 | 93 | 0.89741 | 25.7731 | 0 | -116.7722 | -96879.5497 | 6.076 | 6.076 | 0 | 129.1667 | 95 | 0.49 | -142476.4434 | 65.6027 | 3495.1594 | 93 | 0.82071 | 25.7731 | 0 | -585.5612 | -137898.5854 | 6.076 | 6.076 | 0 | 129.1667 | 95 | 3.8742 | -2381940.476 | 1086.3494 | 57836.1545 | 30 | 0.9958 | 25.7731 | 0 | -1502.2803 | -48888.6613 | 48.0404 | 10.36 | 0 | 41.6667 | 95 | 0.8172 | -325611.2151 | 149.197 | 7945.4308 | 33.3333 | 0.9958 | 25.7731 | 0 | -973.5855 | -67190.5348 | 10.1333 | 10.1333 | 0 | 46.2963 | 95 | 0.79892 | -605437.0187 | 275.6784 | 14678.8549 | 36.6667 | 0.9958 | 25.7731 | 0 | -1851.691 | -84734.8959 | 9.9067 | 9.9067 | 0 | 50.9259 | 95 | 0.78065 | -512888.6563 | 233.7879 | 12448.7507 | 40 | 0.9958 | 25.7731 | 0 | -1605.3688 | -80714.1862 | 9.68 | 9.68 | 0 | 55.5556 | 95 | 3.8793 | -2417162.0625 | 1102.2872 | 58684.6278 | 43.3333 | 0.9958 | 25.7731 | 0 | -1522.5212 | -81258.7271 | 48.1027 | 9.4533 | 0 | 60.1852 | 95 | 0.74409 | 24970.0693 | -9.4972 | -502.8957 | -502.8957 | -11.954 | -309.393 | 1 | 81.9978 | -83786.7025 | 9.2267 | 46.5969 | 0 | -698.4662 | 95 | 0.72581 | -12198.9906 | 7.2651 | 389.4665 | 50 | 0.9958 | 25.7731 | 0 | -41.0685 | -90324.9079 | 9 | 9 | 0 | 129.1667 | 95 | 0.70753 | -45472.6386 | 22.2659 | 1188.061 | 53.3333 | 0.9958 | 25.7731 | 0 | -157.0408 | -100431.9768 | 8.7733 | 8.7733 | 0 | 129.1667 | 95 | 0.68925 | -62330.8569 | 29.8445 | 1591.5148 | 56.6667 | 0.9958 | 25.7731 | 0 | -220.9701 | -105996.8639 | 8.5467 | 8.5467 | 0 | 129.1667 | 95 | 0.67097 | -46753.3251 | 22.7569 | 1214.1982 | 60 | 0.9958 | 25.7731 | 0 | -170.2614 | -101559.859 | 8.32 | 8.32 | 0 | 129.1667 | 95
Dimension Turn Cond. | TRUE | [11 empty] | 1 | 100 | 0 | 0 | 0 | 0 | 0 | -0.24583 | 0 | 0 | 0 | #N/A | 1 | 1 | 0 | #N/A | 0 | 12.4 | 1 | 1225.531 | 0 | 100 | 0.60315 | 4457.425 | -0.56187 | -27.212 | -27.212 | -1.1029 | -7.9929 | 1 | 64.4922 | 4321.0127 | 7.479 | 14.2504 | 1 | -37.7945 | 100 | 0.49 | 5399.6161 | -1.2606 | -64.4087 | -64.4087 | -2.0674 | -20.5308 | 1 | 70.174 | 1951.4565 | 6.076 | 16.7798 | 1 | -89.4566 | 100 | 1.2353 | -12418.5868 | 8.5922 | 460.1189 | 93 | 2.043 | 25.7731 | 0 | -50.3985 | -3363.3665 | 15.3176 | 6.076 | 0 | 129.1667 | 100 | 0.49 | -14627.9419 | 7.795 | 417.6805 | 93 | 1.6846 | 25.7731 | 0 | -123.4023 | -11655.6036 | 6.076 | 6.076 | 0 | 129.1667 | 100 | 1.6503 | -118595.9632 | 57.6013 | 3069.1926 | 93 | 1.4332 | 25.7731 | 0 | -252.7213 | -24877.269 | 20.4638 | 6.076 | 0 | 129.1667 | 100 | 0.49 | -54958.4739 | 26.0308 | 1388.4886 | 93 | 1.2471 | 25.7731 | 0 | -343.2093 | -54260.2757 | 6.076 | 6.076 | 0 | 129.1667 | 100 | 3.1957 | -1315382.9697 | 602.4621 | 32075.6803 | 93 | 1.1037 | 25.7731 | 0 | -1114.7487 | -50888.2943 | 39.6268 | 6.076 | 0 | 129.1667 | 100 | 0.49 | -69274.3631 | 32.5038 | 1733.0906 | 93 | 0.98993 | 25.7731 | 0 | -343.4123 | -70804.4303 | 6.076 | 6.076 | 0 | 129.1667 | 100 | 0.49 | 2690.983 | -0.035848 | 0.79156 | 0.79156 | -0.43792 | -12.5767 | 1 | 12.0932 | -96976.2919 | 6.076 | 12.3462 | 0 | 1.0994 | 100 | 0.49 | -111121.4188 | 51.4253 | 2740.4034 | 93 | 0.82071 | 25.7731 | 0 | -456.6958 | -139859.9007 | 6.076 | 6.076 | 0 | 129.1667 | 100 | 0.83548 | -469606.8386 | 214.3498 | 11413.9371 | 30 | 0.9958 | 25.7731 | 0 | -1373.4149 | -55433.5722 | 10.36 | 10.36 | 0 | 41.6667 | 100 | 0.8172 | -282512.7721 | 129.7098 | 6907.9955 | 33.3333 | 0.9958 | 25.7731 | 0 | -844.7201 | -71091.972 | 10.1333 | 10.1333 | 0 | 46.2963 | 100 | 0.79892 | -563302.6198 | 256.627 | 13664.6253 | 36.6667 | 0.9958 | 25.7731 | 0 | -1722.8256 | -93026.8602 | 9.9067 | 9.9067 | 0 | 50.9259 | 100 | 0.78065 | -471718.3016 | 215.1724 | 11457.727 | 40 | 0.9958 | 25.7731 | 0 | -1476.5034 | -87774.5398 | 9.68 | 9.68 | 0 | 55.5556 | 100 | 0.76237 | -434823.9165 | 198.4462 | 10567.2861 | 43.3333 | 0.9958 | 25.7731 | 0 | -1393.6558 | -87904.8428 | 9.4533 | 9.4533 | 0 | 60.1852 | 100 | 3.7578 | -2252982.581 | 1027.7595 | 54717.035 | 46.6667 | 0.9958 | 25.7731 | 0 | -1464.967 | -90789.3742 | 46.5969 | 9.2267 | 0 | 129.1667 | 100 | 0.72581 | 26079.2318 | -10.0427 | -531.9399 | -531.9399 | -12.6734 | -328.0105 | 1 | 87.7969 | -93986.0551 | 9 | 48.5719 | 0 | -738.8054 | 100 | 0.70753 | -8158.4604 | 5.394 | 289.8604 | 53.3333 | 0.9958 | 25.7731 | 0 | -28.1754 | -100250.6905 | 8.7733 | 8.7733 | 0 | 129.1667 | 100 | 0.68925 | -25980.7228 | 13.4085 | 716.5201 | 56.6667 | 0.9958 | 25.7731 | 0 | -92.1046 | -106135.2236 | 8.5467 | 8.5467 | 0 | 129.1667 | 100 | 0.67097 | -11367.2351 | 6.7568 | 362.4092 | 60 | 0.9958 | 25.7731 | 0 | -41.396 | -101444.6756 | 8.32 | 8.32 | 0 | 129.1667 | 100
Force Turn Condition | TRUE | [11 empty] | 1 | 105 | 0 | 0 | 0 | 0 | 0 | -0.24583 | 0 | 0 | 0 | #N/A | 1 | 1 | 0 | #N/A | 0 | 12.4 | 1 | 1225.531 | 0 | 105 | 1.1492 | 3230.1232 | 1.3091 | 72.3926 | 72.3926 | 1.1033 | 7.9958 | 0 | 24.5279 | 4543.5997 | 14.2504 | 7.4773 | 1 | 100.5453 | 105 | 1.3532 | -6901.9747 | 6.382 | 342.4562 | 93 | 2.0696 | 20.5534 | 0 | -32.4801 | 2045.9729 | 16.7798 | 6.076 | 1 | 129.1667 | 105 | 0.49 | 7669.5441 | -2.2869 | -119.0489 | -119.0489 | -3.4329 | -43.3058 | 1 | 78.4669 | -3512.3543 | 6.076 | 20.4953 | 0 | -165.3456 | 105 | 0.49 | 647.5829 | 0.88809 | 49.9788 | 49.9788 | 0.79133 | 12.1067 | 0 | 5.4631 | -11476.955 | 6.076 | 9.0014 | 0 | 69.4151 | 105 | 0.49 | -17257.4438 | 8.984 | 480.976 | 93 | 1.4332 | 25.7731 | 0 | -123.8559 | -25174.3851 | 6.076 | 6.076 | 0 | 129.1667 | 105 | 0.49 | -34323.1158 | 16.7004 | 891.7688 | 93 | 1.2471 | 25.7731 | 0 | -214.3439 | -55009.8315 | 6.076 | 6.076 | 0 | 129.1667 | 105 | 0.49 | -178373.2351 | 81.8337 | 4359.2417 | 93 | 1.1037 | 25.7731 | 0 | -985.8833 | -55495.5471 | 6.076 | 6.076 | 0 | 129.1667 | 105 | 0.49 | -43279.1718 | 20.7499 | 1107.3527 | 93 | 0.98993 | 25.7731 | 0 | -214.5469 | -71555.0013 | 6.076 | 6.076 | 0 | 129.1667 | 105 | 0.99566 | -22964.7888 | 12.7832 | 683.2353 | 93 | 0.89741 | 25.7731 | 0 | -50.7901 | -96908.0789 | 12.3462 | 6.076 | 0 | 129.1667 | 105 | 0.49 | -79766.3942 | 37.2479 | 1985.6474 | 93 | 0.82071 | 25.7731 | 0 | -327.8303 | -141176.8889 | 6.076 | 6.076 | 0 | 129.1667 | 105 | 0.83548 | -425544.3515 | 194.4266 | 10353.296 | 30 | 0.9958 | 25.7731 | 0 | -1244.5495 | -61334.156 | 10.36 | 10.36 | 0 | 41.6667 | 105 | 0.8172 | -239414.3291 | 110.2225 | 5870.5602 | 33.3333 | 0.9958 | 25.7731 | 0 | -715.8547 | -74349.0821 | 10.1333 | 10.1333 | 0 | 46.2963 | 105 | 0.79892 | -521168.221 | 237.5756 | 12650.3958 | 36.6667 | 0.9958 | 25.7731 | 0 | -1593.9602 | -100674.4975 | 9.9067 | 9.9067 | 0 | 50.9259 | 105 | 0.78065 | -430547.9469 | 196.5569 | 10466.7032 | 40 | 0.9958 | 25.7731 | 0 | -1347.638 | -94190.5664 | 9.68 | 9.68 | 0 | 55.5556 | 105 | 0.76237 | -394617.6059 | 180.2667 | 9599.4681 | 43.3333 | 0.9958 | 25.7731 | 0 | -1264.7904 | -93906.6315 | 9.4533 | 9.4533 | 0 | 60.1852 | 105 | 0.74409 | -406871.4707 | 185.7633 | 9892.0893 | 46.6667 | 0.9958 | 25.7731 | 0 | -1336.1016 | -97147.7188 | 9.2267 | 9.2267 | 0 | 129.1667 | 105 | 3.9171 | -2488407.0147 | 1134.5923 | 60404.4409 | 50 | 0.9958 | 25.7731 | 0 | -1552.2558 | -101425.1706 | 48.5719 | 9 | 0 | 129.1667 | 105 | 0.70753 | 29155.7179 | -11.4778 | -608.3402 | -608.3402 | -14.4948 | -375.1523 | 1 | 100.69 | -104436.6449 | 8.7733 | 53.7671 | 0 | -844.9169 | 105 | 0.68925 | 10369.4114 | -3.0275 | -158.4747 | -158.4747 | -4.129 | -106.8656 | 1 | 36.7608 | -107287.2399 | 8.5467 | 23.1763 | 0 | -220.1038 | 105 | 0.67097 | 24018.8549 | -9.2433 | -489.3798 | -489.3798 | -11.8641 | -307.0651 | 1 | 87.4694 | -104845.643 | 8.32 | 45.6778 | 0 | -679.6941 | 105
Force to Turn (N) | 89.8831 | [11 empty] | 1 | 110 | 0 | 0 | 0 | 0 | 0 | -0.24583 | 0 | 0 | 0 | #N/A | 1 | 1 | 0 | #N/A | 0 | 12.4 | 1 | 1225.531 | 0 | 110 | 0.60301 | 4457.4054 | -0.5622 | -27.2296 | -27.2296 | -1.1034 | -7.9961 | 1 | 64.5069 | 4766.1826 | 7.4773 | 14.2516 | 1 | -37.8188 | 110 | 0.49 | 5408.2882 | -1.2645 | -64.6175 | -64.6175 | -2.0726 | -20.5826 | 1 | 70.2867 | 2140.1235 | 6.076 | 16.794 | 1 | -89.7465 | 110 | 1.6528 | -45519.1569 | 24.5652 | 1310.4655 | 93 | 2.043 | 25.7731 | 0 | -138.0621 | -3880.5012 | 20.4953 | 6.076 | 0 | 129.1667 | 110 | 0.72592 | 11589.7568 | -3.4909 | -183.1446 | -183.1446 | -4.6598 | -71.2907 | 1 | 65.9964 | -12038.1063 | 9.0014 | 24.8538 | 0 | -254.3675 | 110 | 0.49 | 697.9976 | 0.8653 | 48.7653 | 48.7653 | 0.76101 | 13.6853 | 0 | 5.0095 | -24978.2719 | 6.076 | 9.084 | 0 | 67.7296 | 110 | 0.49 | -13687.7577 | 7.3699 | 395.049 | 93 | 1.2471 | 25.7731 | 0 | -85.4785 | -55115.0602 | 6.076 | 6.076 | 0 | 129.1667 | 110 | 0.49 | -155057.9604 | 71.2915 | 3798.0128 | 93 | 1.1037 | 25.7731 | 0 | -857.0179 | -59458.4728 | 6.076 | 6.076 | 0 | 129.1667 | 110 | 0.49 | -17283.9805 | 8.996 | 481.6148 | 93 | 0.98993 | 25.7731 | 0 | -85.6815 | -71661.2453 | 6.076 | 6.076 | 0 | 129.1667 | 110 | 0.49 | 17373.3026 | -6.6746 | -352.6309 | -352.6309 | -9.2704 | -266.2388 | 1 | 78.0753 | -99845.6876 | 6.076 | 36.3789 | 0 | -489.7651 | 110 | 0.49 | -48411.3696 | 23.0705 | 1230.8913 | 93 | 0.82071 | 25.7731 | 0 | -198.9649 | -141849.5501 | 6.076 | 6.076 | 0 | 129.1667 | 110 | 0.83548 | -381481.8644 | 174.5034 | 9292.6549 | 30 | 0.9958 | 25.7731 | 0 | -1115.6841 | -66590.4128 | 10.36 | 10.36 | 0 | 41.6667 | 110 | 0.8172 | -196315.8862 | 90.7352 | 4833.1248 | 33.3333 | 0.9958 | 25.7731 | 0 | -586.9893 | -76961.8652 | 10.1333 | 10.1333 | 0 | 46.2963 | 110 | 0.79892 | -479033.8222 | 218.5242 | 11636.1663 | 36.6667 | 0.9958 | 25.7731 | 0 | -1465.0948 | -107677.8078 | 9.9067 | 9.9067 | 0 | 50.9259 | 110 | 0.78065 | -389377.5922 | 177.9414 | 9475.6795 | 40 | 0.9958 | 25.7731 | 0 | -1218.7726 | -99962.2659 | 9.68 | 9.68 | 0 | 55.5556 | 110 | 0.76237 | -354411.2953 | 162.0871 | 8631.6502 | 43.3333 | 0.9958 | 25.7731 | 0 | -1135.925 | -99264.0931 | 9.4533 | 9.4533 | 0 | 60.1852 | 110 | 0.74409 | -367629.2042 | 168.0196 | 8947.4771 | 46.6667 | 0.9958 | 25.7731 | 0 | -1207.2362 | -102861.7365 | 9.2267 | 9.2267 | 0 | 129.1667 | 110 | 0.72581 | -422804.358 | 192.9234 | 10273.2692 | 50 | 0.9958 | 25.7731 | 0 | -1423.3904 | -108219.9592 | 9 | 9 | 0 | 129.1667 | 110 | 4.3361 | -3149964.7577 | 1434.7304 | 76382.7459 | 53.3333 | 0.9958 | 25.7731 | 0 | -1775.0718 | -112989.8402 | 53.7671 | 8.7733 | 0 | 129.1667 | 110 | 1.8691 | -380599.7308 | 176.5955 | 9404.028 | 56.6667 | 0.9958 | 25.7731 | 0 | -497.5673 | -109452.9128 | 23.1763 | 8.5467 | 0 | 129.1667 | 110 | 3.6837 | -2182748.9821 | 995.8242 | 53016.9118 | 60 | 0.9958 | 25.7731 | 0 | -1447.8563 | -111762.7612 | 45.6778 | 8.32 | 0 | 129.1667 | 110
Total Torque to Turn (Nm) | 6.8491 | [11 empty] | 1 | 115 | 0 | 0 | 0 | 0 | 0 | -0.24583 | 0 | 0 | 0 | #N/A | 1 | 1 | 0 | #N/A | 0 | 12.4 | 1 | 1225.531 | 0 | 115 | 1.1493 | 3230.1715 | 1.3093 | 72.4038 | 72.4038 | 1.1036 | 7.9974 | 0 | 24.5262 | 4988.7815 | 14.2516 | 7.4765 | 1 | 100.5608 | 115 | 1.3544 | -6938.937 | 6.4015 | 343.4928 | 93 | 2.0713 | 20.5701 | 0 | -32.6265 | 2234.1171 | 16.794 | 6.076 | 1 | 129.1667 | 115 | 0.49 | -898.9052 | 1.5873 | 87.2048 | 87.2048 | 1.7217 | 21.7187 | 0 | -9.1967 | -3655.0004 | 6.076 | 6.4701 | 0 | 121.1178 | 115 | 2.0043 | -140837.1339 | 68.511 | 3649.9891 | 93 | 1.6846 | 25.7731 | 0 | -290.457 | -13168.2275 | 24.8538 | 6.076 | 0 | 129.1667 | 115 | 0.73258 | 15297.6574 | -5.1514 | -271.5447 | -271.5447 | -6.6803 | -120.132 | 1 | 73.4358 | -26112.7429 | 9.084 | 30.865 | 0 | -377.1455 | 115 | 0.49 | 6947.6003 | -1.9605 | -101.6707 | -101.6707 | -2.9986 | -61.972 | 1 | 43.387 | -55672.776 | 6.076 | 19.3136 | 0 | -141.2094 | 115 | 0.49 | -131742.6857 | 60.7494 | 3236.784 | 93 | 1.1037 | 25.7731 | 0 | -728.1525 | -62777.0716 | 6.076 | 6.076 | 0 | 129.1667 | 115 | 0.49 | 8711.2109 | -2.7579 | -144.1231 | -144.1231 | -4.0595 | -105.6905 | 1 | 43.1839 | -72766.4566 | 6.076 | 22.2004 | 0 | -200.171 | 115 | 2.9338 | -1669524.372 | 761.9585 | 40566.7172 | 93 | 0.89741 | 25.7731 | 0 | -1253.1188 | -105789.1181 | 36.3789 | 6.076 | 0 | 129.1667 | 115 | 0.49 | -17056.345 | 8.8931 | 476.1353 | 93 | 0.82071 | 25.7731 | 0 | -70.0995 | -141877.8843 | 6.076 | 6.076 | 0 | 129.1667 | 115 | 0.83548 | -337419.3774 | 154.5803 | 8232.0138 | 30 | 0.9958 | 25.7731 | 0 | -986.8187 | -71202.3426 | 10.36 | 10.36 | 0 | 41.6667 | 115 | 0.8172 | -153217.4432 | 71.2479 | 3795.6895 | 33.3333 | 0.9958 | 25.7731 | 0 | -458.1239 | -78930.3213 | 10.1333 | 10.1333 | 0 | 46.2963 | 115 | 0.79892 | -436899.4233 | 199.4728 | 10621.9368 | 36.6667 | 0.9958 | 25.7731 | 0 | -1336.2294 | -114036.7911 | 9.9067 | 9.9067 | 0 | 50.9259 | 115 | 0.78065 | -348207.2374 | 159.3259 | 8484.6558 | 40 | 0.9958 | 25.7731 | 0 | -1089.9072 | -105089.6385 | 9.68 | 9.68 | 0 | 55.5556 | 115 | 0.76237 | -314204.9847 | 143.9075 | 7663.8322 | 43.3333 | 0.9958 | 25.7731 | 0 | -1007.0596 | -103977.2278 | 9.4533 | 9.4533 | 0 | 60.1852 | 115 | 0.74409 | -328386.9377 | 150.2759 | 8002.8649 | 46.6667 | 0.9958 | 25.7731 | 0 | -1078.3708 | -107931.4271 | 9.2267 | 9.2267 | 0 | 129.1667 | 115 | 0.72581 | -384526.1357 | 175.6156 | 9351.8628 | 50 | 0.9958 | 25.7731 | 0 | -1294.525 | -114370.4207 | 9 | 9 | 0 | 129.1667 | 115 | 0.70753 | -476674.3842 | 217.2371 | 11567.6452 | 53.3333 | 0.9958 | 25.7731 | 0 | -1646.2063 | -120898.7084 | 8.7733 | 8.7733 | 0 | 129.1667 | 115 | 0.68925 | -104002.7978 | 48.6867 | 2594.6124 | 56.6667 | 0.9958 | 25.7731 | 0 | -368.7019 | -110974.2587 | 8.5467 | 8.5467 | 0 | 129.1667 | 115 | 0.67097 | -362191.3288 | 165.3846 | 8807.1993 | 60 | 0.9958 | 25.7731 | 0 | -1318.9909 | -118035.5523 | 8.32 | 8.32 | 0 | 129.1667 | 115
[13 empty] | 1 | 120 | 0 | 0 | 0 | 0 | 0 | -0.24583 | 0 | 0 | 0 | #N/A | 1 | 1 | 0 | #N/A | 0 | 12.4 | 1 | 1225.531 | 0 | 120 | 0.60295 | 4457.3969 | -0.56234 | -27.2372 | -27.2372 | -1.1036 | -7.9976 | 1 | 64.5133 | 5211.3786 | 7.4765 | 14.2521 | 1 | -37.8295 | 120 | 0.49 | 5403.456 | -1.2623 | -64.5012 | -64.5012 | -2.0697 | -20.5538 | 1 | 70.2239 | 2328.3145 | 6.076 | 16.7861 | 1 | -89.585 | 120 | 0.52178 | 10345.4049 | -3.4203 | -179.3829 | -179.3829 | -4.8719 | -61.4586 | 1 | 99.397 | -3926.2482 | 6.4701 | 24.598 | 0 | -249.1429 | 120 | 0.49 | -19154.8362 | 9.8419 | 526.6487 | 93 | 1.6846 | 25.7731 | 0 | -161.5915 | -13654.0218 | 6.076 | 6.076 | 0 | 129.1667 | 120 | 2.4891 | -373167.8287 | 174.7294 | 9304.6863 | 93 | 1.4332 | 25.7731 | 0 | -527.2242 | -28426.7004 | 30.865 | 6.076 | 0 | 129.1667 | 120 | 1.5575 | -135636.0206 | 65.0826 | 3467.4682 | 93 | 1.2471 | 25.7731 | 0 | -266.4733 | -56682.979 | 19.3136 | 6.076 | 0 | 129.1667 | 120 | 0.49 | -108427.4111 | 50.2072 | 2675.5551 | 93 | 1.1037 | 25.7731 | 0 | -599.287 | -65451.3433 | 6.076 | 6.076 | 0 | 129.1667 | 120 | 1.7904 | -357668.9128 | 166.0375 | 8841.956 | 93 | 0.98993 | 25.7731 | 0 | -485.2684 | -74870.6352 | 22.2004 | 6.076 | 0 | 129.1667 | 120 | 0.49 | -250168.6732 | 114.2966 | 6087.4508 | 93 | 0.89741 | 25.7731 | 0 | -1124.2534 | -111088.2215 | 6.076 | 6.076 | 0 | 129.1667 | 120 | 0.49 | 14298.6795 | -5.2844 | -278.6207 | -278.6207 | -7.4208 | -233.0372 | 1 | 58.7659 | -144497.0195 | 6.076 | 31.3462 | 0 | -386.9732 | 120 | 0.83548 | -293356.8903 | 134.6571 | 7171.3727 | 30 | 0.9958 | 25.7731 | 0 | -857.9533 | -75169.9454 | 10.36 | 10.36 | 0 | 41.6667 | 120 | 0.8172 | -110119.0003 | 51.7606 | 2758.2542 | 33.3333 | 0.9958 | 25.7731 | 0 | -329.2585 | -80254.4504 | 10.1333 | 10.1333 | 0 | 46.2963 | 120 | 0.79892 | -394765.0245 | 180.4214 | 9607.7072 | 36.6667 | 0.9958 | 25.7731 | 0 | -1207.364 | -119751.4474 | 9.9067 | 9.9067 | 0 | 50.9259 | 120 | 0.78065 | -307036.8827 | 140.7104 | 7493.632 | 40 | 0.9958 | 25.7731 | 0 | -961.0418 | -109572.684 | 9.68 | 9.68 | 0 | 55.5556 | 120 | 0.76237 | -273998.6741 | 125.7279 | 6696.0143 | 43.3333 | 0.9958 | 25.7731 | 0 | -878.1942 | -108046.0354 | 9.4533 | 9.4533 | 0 | 60.1852 | 120 | 0.74409 | -289144.6713 | 132.5322 | 7058.2528 | 46.6667 | 0.9958 | 25.7731 | 0 | -949.5054 | -112356.7907 | 9.2267 | 9.2267 | 0 | 129.1667 | 120 | 0.72581 | -346247.9133 | 158.3078 | 8430.4565 | 50 | 0.9958 | 25.7731 | 0 | -1165.6596 | -119876.5551 | 9 | 9 | 0 | 129.1667 | 120 | 0.70753 | -439360.206 | 200.3652 | 10669.4446 | 53.3333 | 0.9958 | 25.7731 | 0 | -1517.3409 | -128163.2496 | 8.7733 | 8.7733 | 0 | 129.1667 | 120 | 0.68925 | -67652.6636 | 32.2508 | 1719.6176 | 56.6667 | 0.9958 | 25.7731 | 0 | -239.8365 | -111851.2775 | 8.5467 | 8.5467 | 0 | 129.1667 | 120 | 0.67097 | -326805.2388 | 149.3845 | 7955.4103 | 60 | 0.9958 | 25.7731 | 0 | -1190.1255 | -123664.0165 | 8.32 | 8.32 | 0 | 129.1667 | 120
Estimated torque loss from rolling friction | 0.39022 | [12 empty] | 125 | 0 | 0 | 0 | 0 | 0 | -0.24583 | 0 | 0 | 0 | #N/A | 1 | 1 | 0 | #N/A | 0 | 12.4 | 1 | 1225.531 | 0 | 125 | 1.1494 | 3230.1928 | 1.3094 | 72.4087 | 72.4087 | 1.1037 | 7.9981 | 0 | 24.5255 | 5433.9827 | 14.2521 | 7.4762 | 1 | 100.5676 | 125 | 1.3537 | -6918.3349 | 6.3906 | 342.9151 | 93 | 2.0704 | 20.5608 | 0 | -32.5449 | 2422.5994 | 16.7861 | 6.076 | 1 | 129.1667 | 125 | 1.9837 | -82264.3944 | 41.9772 | 2237.4208 | 93 | 2.043 | 25.7731 | 0 | -207.8961 | -4643.5654 | 24.598 | 6.076 | 0 | 129.1667 | 125 | 0.49 | -3879.3114 | 2.935 | 158.947 | 93 | 1.6846 | 25.7731 | 0 | -32.7261 | -13495.489 | 6.076 | 6.076 | 0 | 129.1667 | 125 | 0.49 | -55505.263 | 26.278 | 1401.6505 | 93 | 1.4332 | 25.7731 | 0 | -398.3588 | -30096.3309 | 6.076 | 6.076 | 0 | 129.1667 | 125 | 0.49 | -22035.3009 | 11.1443 | 595.9852 | 93 | 1.2471 | 25.7731 | 0 | -137.6079 | -57048.8549 | 6.076 | 6.076 | 0 | 129.1667 | 125 | 0.49 | -85112.1364 | 39.665 | 2114.3263 | 93 | 1.1037 | 25.7731 | 0 | -470.4216 | -67481.288 | 6.076 | 6.076 | 0 | 129.1667 | 125 | 0.49 | -71894.8928 | 33.6887 | 1796.1701 | 93 | 0.98993 | 25.7731 | 0 | -356.403 | -76330.4867 | 6.076 | 6.076 | 0 | 129.1667 | 125 | 0.49 | -221493.5652 | 101.3309 | 5397.2039 | 93 | 0.89741 | 25.7731 | 0 | -995.388 | -115742.9979 | 6.076 | 6.076 | 0 | 129.1667 | 125 | 2.5279 | -1388858.6868 | 634.0753 | 33758.6587 | 93 | 0.82071 | 25.7731 | 0 | -1106.4199 | -149706.9556 | 31.3462 | 6.076 | 0 | 129.1667 | 125 | 0.83548 | -249294.4032 | 114.7339 | 6110.7316 | 30 | 0.9958 | 25.7731 | 0 | -729.0879 | -78493.2211 | 10.36 | 10.36 | 0 | 41.6667 | 125 | 0.8172 | -67020.5573 | 32.2733 | 1720.8189 | 33.3333 | 0.9958 | 25.7731 | 0 | -200.3931 | -80934.2525 | 10.1333 | 10.1333 | 0 | 46.2963 | 125 | 0.79892 | -352630.6256 | 161.37 | 8593.4777 | 36.6667 | 0.9958 | 25.7731 | 0 | -1078.4986 | -124821.7766 | 9.9067 | 9.9067 | 0 | 50.9259 | 125 | 0.78065 | -265866.528 | 122.0949 | 6502.6083 | 40 | 0.9958 | 25.7731 | 0 | -832.1764 | -113411.4025 | 9.68 | 9.68 | 0 | 55.5556 | 125 | 0.76237 | -233792.3635 | 107.5483 | 5728.1964 | 43.3333 | 0.9958 | 25.7731 | 0 | -749.3288 | -111470.516 | 9.4533 | 9.4533 | 0 | 60.1852 | 125 | 0.74409 | -249902.4048 | 114.7885 | 6113.6406 | 46.6667 | 0.9958 | 25.7731 | 0 | -820.64 | -116137.8273 | 9.2267 | 9.2267 | 0 | 129.1667 | 125 | 0.72581 | -307969.6909 | 141 | 7509.0501 | 50 | 0.9958 | 25.7731 | 0 | -1036.7942 | -124738.3626 | 9 | 9 | 0 | 129.1667 | 125 | 0.70753 | -402046.0277 | 183.4933 | 9771.2441 | 53.3333 | 0.9958 | 25.7731 | 0 | -1388.4755 | -134783.4638 | 8.7733 | 8.7733 | 0 | 129.1667 | 125 | 0.68925 | -31302.5295 | 15.8148 | 844.6228 | 56.6667 | 0.9958 | 25.7731 | 0 | -110.9711 | -112083.9693 | 8.5467 | 8.5467 | 0 | 129.1667 | 125 | 0.67097 | -291419.1488 | 133.3844 | 7103.6213 | 60 | 0.9958 | 25.7731 | 0 | -1061.2601 | -128648.1536 | 8.32 | 8.32 | 0 | 129.1667 | 125
Weight * CoF (N) | 636.064 | [12 empty] | 130 | 0 | 0 | 0 | 0 | 0 | -0.24583 | 0 | 0 | 0 | #N/A | 1 | 1 | 0 | #N/A | 0 | 12.4 | 1 | 1225.531 | 0 | 130 | 0.60292 | 4457.3932 | -0.56241 | -27.2406 | -27.2406 | -1.1037 | -7.9982 | 1 | 64.5161 | 5656.5859 | 7.4762 | 14.2524 | 1 | -37.8341 | 130 | 0.49 | 5406.1485 | -1.2635 | -64.566 | -64.566 | -2.0713 | -20.5699 | 1 | 70.2589 | 2516.7707 | 6.076 | 16.7905 | 1 | -89.675 | 130 | 0.49 | -7724.6494 | 4.6737 | 251.5093 | 93 | 2.043 | 25.7731 | 0 | -79.0307 | -4716.5555 | 6.076 | 6.076 | 0 | 129.1667 | 130 | 0.49 | 11396.2134 | -3.972 | -208.7546 | -208.7546 | -5.6747 | -86.8181 | 1 | 96.1393 | -14100.0194 | 6.076 | 26.5953 | 0 | -289.937 | 130 | 0.49 | -37549.8216 | 18.1593 | 969.4398 | 93 | 1.4332 | 25.7731 | 0 | -269.4934 | -31121.6344 | 6.076 | 6.076 | 0 | 129.1667 | 130 | 0.49 | -1399.9428 | 1.8139 | 99.2654 | 93 | 1.2471 | 25.7731 | 0 | -8.7425 | -56770.4038 | 6.076 | 6.076 | 0 | 129.1667 | 130 | 0.49 | -61796.8617 | 29.1228 | 1553.0975 | 93 | 1.1037 | 25.7731 | 0 | -341.5562 | -68866.9057 | 6.076 | 6.076 | 0 | 129.1667 | 130 | 0.49 | -45899.7015 | 21.9348 | 1170.4322 | 93 | 0.98993 | 25.7731 | 0 | -227.5376 | -77146.0112 | 6.076 | 6.076 | 0 | 129.1667 | 130 | 0.49 | -192818.4572 | 88.3652 | 4706.9569 | 93 | 0.89741 | 25.7731 | 0 | -866.5226 | -119753.4472 | 6.076 | 6.076 | 0 | 129.1667 | 130 | 0.49 | -237854.731 | 108.7287 | 5791.0383 | 93 | 0.82071 | 25.7731 | 0 | -977.5545 | -154272.5647 | 6.076 | 6.076 | 0 | 129.1667 | 130 | 0.83548 | -205231.9161 | 94.8107 | 5050.0905 | 30 | 0.9958 | 25.7731 | 0 | -600.2224 | -81172.1698 | 10.36 | 10.36 | 0 | 41.6667 | 130 | 0.8172 | -23922.1143 | 12.786 | 683.3836 | 33.3333 | 0.9958 | 25.7731 | 0 | -71.5277 | -80969.7275 | 10.1333 | 10.1333 | 0 | 46.2963 | 130 | 0.79892 | -310496.2268 | 142.3186 | 7579.2482 | 36.6667 | 0.9958 | 25.7731 | 0 | -949.6331 | -129247.7788 | 9.9067 | 9.9067 | 0 | 50.9259 | 130 | 0.78065 | -224696.1733 | 103.4794 | 5511.5845 | 40 | 0.9958 | 25.7731 | 0 | -703.311 | -116605.7939 | 9.68 | 9.68 | 0 | 55.5556 | 130 | 0.76237 | -193586.0529 | 89.3687 | 4760.3784 | 43.3333 | 0.9958 | 25.7731 | 0 | -620.4634 | -114250.6696 | 9.4533 | 9.4533 | 0 | 60.1852 | 130 | 0.74409 | -210660.1383 | 97.0448 | 5169.0285 | 46.6667 | 0.9958 | 25.7731 | 0 | -691.7746 | -119274.5369 | 9.2267 | 9.2267 | 0 | 129.1667 | 130 | 0.72581 | -269691.4686 | 123.6922 | 6587.6437 | 50 | 0.9958 | 25.7731 | 0 | -907.9288 | -128955.843 | 9 | 9 | 0 | 129.1667 | 130 | 0.70753 | -364731.8495 | 166.6214 | 8873.0435 | 53.3333 | 0.9958 | 25.7731 | 0 | -1259.6101 | -140759.351 | 8.7733 | 8.7733 | 0 | 129.1667 | 130 | 0.68925 | 5047.6046 | -0.62123 | -30.3719 | -30.3719 | -1.1574 | -29.9554 | 1 | 17.8943 | -112368.9401 | 8.5467 | 14.4653 | 0 | -42.1833 | 130 | 0.67097 | -256033.0588 | 117.3843 | 6251.8323 | 60 | 0.9958 | 25.7731 | 0 | -932.3947 | -132987.9637 | 8.32 | 8.32 | 0 | 129.1667 | 130
Max torque @ wheel (Nm) | 48.4681 | [12 empty] | 135 | 0 | 0 | 0 | 0 | 0 | -0.24583 | 0 | 0 | 0 | #N/A | 1 | 1 | 0 | #N/A | 0 | 12.4 | 1 | 1225.531 | 0 | 135 | 1.1494 | 3230.2021 | 1.3095 | 72.4108 | 72.4108 | 1.1037 | 7.9984 | 0 | 24.5252 | 5879.1923 | 14.2524 | 7.4761 | 1 | 100.5705 | 135 | 1.3541 | -6929.8125 | 6.3967 | 343.2369 | 93 | 2.0709 | 20.566 | 0 | -32.5904 | 2610.8933 | 16.7905 | 6.076 | 1 | 129.1667 | 135 | 0.49 | 4870.9588 | -1.0215 | -51.6833 | -51.6833 | -1.7493 | -22.0678 | 1 | 49.8347 | -4743.2297 | 6.076 | 15.9145 | 0 | -71.7823 | 135 | 2.1448 | -175348.2385 | 84.454 | 4498.7348 | 93 | 1.6846 | 25.7731 | 0 | -337.9514 | -15467.6129 | 26.5953 | 6.076 | 0 | 129.1667 | 135 | 0.49 | -19594.3801 | 10.0406 | 537.2291 | 93 | 1.4332 | 25.7731 | 0 | -140.628 | -31502.6109 | 6.076 | 6.076 | 0 | 129.1667 | 135 | 0.49 | 19235.4153 | -7.5165 | -397.4543 | -397.4543 | -10.3906 | -214.7436 | 1 | 120.1229 | -58854.0846 | 6.076 | 39.4269 | 0 | -552.0199 | 135 | 0.49 | -38481.587 | 18.5806 | 991.8686 | 93 | 1.1037 | 25.7731 | 0 | -212.6908 | -69608.1964 | 6.076 | 6.076 | 0 | 129.1667 | 135 | 0.49 | -19904.5101 | 10.1809 | 544.6943 | 93 | 0.98993 | 25.7731 | 0 | -98.6722 | -77317.2087 | 6.076 | 6.076 | 0 | 129.1667 | 135 | 0.49 | -164143.3493 | 75.3996 | 4016.7099 | 93 | 0.89741 | 25.7731 | 0 | -737.6572 | -123119.5696 | 6.076 | 6.076 | 0 | 129.1667 | 135 | 0.49 | -206499.7064 | 94.5513 | 5036.2823 | 93 | 0.82071 | 25.7731 | 0 | -848.6891 | -158193.8467 | 6.076 | 6.076 | 0 | 129.1667 | 135 | 0.83548 | -161169.429 | 74.8875 | 3989.4494 | 30 | 0.9958 | 25.7731 | 0 | -471.357 | -83206.7915 | 10.36 | 10.36 | 0 | 41.6667 | 135 | 0.8172 | 19176.3286 | -6.7013 | -354.0517 | -354.0517 | -8.4192 | -217.9062 | 1 | 57.3377 | -83406.8659 | 10.1333 | 36.4755 | 0 | -491.7385 | 135 | 0.79892 | -268361.8279 | 123.2672 | 6565.0187 | 36.6667 | 0.9958 | 25.7731 | 0 | -820.7677 | -133029.454 | 9.9067 | 9.9067 | 0 | 50.9259 | 135 | 0.78065 | -183525.8186 | 84.8639 | 4520.5608 | 40 | 0.9958 | 25.7731 | 0 | -574.4456 | -119155.8584 | 9.68 | 9.68 | 0 | 55.5556 | 135 | 0.76237 | -153379.7423 | 71.1891 | 3792.5605 | 43.3333 | 0.9958 | 25.7731 | 0 | -491.598 | -116386.4961 | 9.4533 | 9.4533 | 0 | 60.1852 | 135 | 0.74409 | -171417.8718 | 79.3011 | 4224.4163 | 46.6667 | 0.9958 | 25.7731 | 0 | -562.9092 | -121766.9195 | 9.2267 | 9.2267 | 0 | 129.1667 | 135 | 0.72581 | -231413.2462 | 106.3845 | 5666.2374 | 50 | 0.9958 | 25.7731 | 0 | -779.0634 | -132528.9964 | 9 | 9 | 0 | 129.1667 | 135 | 0.70753 | -327417.6713 | 149.7495 | 7974.8429 | 53.3333 | 0.9958 | 25.7731 | 0 | -1130.7447 | -146090.9112 | 8.7733 | 8.7733 | 0 | 129.1667 | 135 | 1.1666 | -62963.3362 | 31.2808 | 1667.9781 | 56.6667 | 0.9958 | 25.7731 | 0 | -131.8826 | -112706.1897 | 14.4653 | 8.5467 | 0 | 129.1667 | 135 | 0.67097 | -220646.9687 | 101.3842 | 5400.0433 | 60 | 0.9958 | 25.7731 | 0 | -803.5293 | -136683.4468 | 8.32 | 8.32 | 0 | 129.1667 | 135
Deceleration Mode` | Brake |  | Start: | 3 | Step: | -1.1111 | End | 13 | [5 empty] | 140 | 0 | 0 | 0 | 0 | 0 | -0.24583 | 0 | 0 | 0 | #N/A | 1 | 1 | 0 | #N/A | 0 | 12.4 | 1 | 1225.531 | 0 | 140 | 0.60291 | 4457.3916 | -0.56243 | -27.242 | -27.242 | -1.1037 | -7.9985 | 1 | 64.5174 | 6101.7983 | 7.4761 | 14.2525 | 1 | -37.8361 | 140 | 0.49 | 5404.6483 | -1.2629 | -64.5299 | -64.5299 | -2.0704 | -20.5609 | 1 | 70.2394 | 2705.0791 | 6.076 | 16.788 | 1 | -89.6248 | 140 | 1.2834 | -15489.7222 | 10.0968 | 540.221 | 93 | 2.043 | 25.7731 | 0 | -60.5043 | -4723.5879 | 15.9145 | 6.076 | 0 | 129.1667 | 140 | 0.49 | -24784.7626 | 12.3875 | 662.1683 | 93 | 1.6846 | 25.7731 | 0 | -209.086 | -16190.8794 | 6.076 | 6.076 | 0 | 129.1667 | 140 | 0.49 | -1638.9387 | 1.922 | 105.0184 | 93 | 1.4332 | 25.7731 | 0 | -11.7626 | -31239.2603 | 6.076 | 6.076 | 0 | 129.1667 | 140 | 3.1796 | -990865.2056 | 455.69 | 24262.0494 | 93 | 1.2471 | 25.7731 | 0 | -953.5953 | -63299.8975 | 39.4269 | 6.076 | 0 | 129.1667 | 140 | 0.49 | -15166.3123 | 8.0385 | 430.6398 | 93 | 1.1037 | 25.7731 | 0 | -83.8254 | -69705.16 | 6.076 | 6.076 | 0 | 129.1667 | 140 | 0.49 | 6090.6812 | -1.573 | -81.0436 | -81.0436 | -2.4831 | -64.6476 | 1 | 30.1932 | -77974.3372 | 6.076 | 17.911 | 0 | -112.5605 | 140 | 0.49 | -135468.2413 | 62.4339 | 3326.4629 | 93 | 0.89741 | 25.7731 | 0 | -608.7918 | -125841.3649 | 6.076 | 6.076 | 0 | 129.1667 | 140 | 0.49 | -175144.6818 | 80.3739 | 4281.5262 | 93 | 0.82071 | 25.7731 | 0 | -719.8237 | -161470.8018 | 6.076 | 6.076 | 0 | 129.1667 | 140 | 0.83548 | -117106.942 | 54.9643 | 2928.8083 | 30 | 0.9958 | 25.7731 | 0 | -342.4916 | -84597.0862 | 10.36 | 10.36 | 0 | 41.6667 | 140 | 2.9416 | -1242611.3643 | 568.9454 | 30291.3681 | 33.3333 | 0.9958 | 25.7731 | 0 | -1032.1931 | -88245.6677 | 36.4755 | 10.1333 | 0 | 46.2963 | 140 | 0.79892 | -226227.4291 | 104.2159 | 5550.7891 | 36.6667 | 0.9958 | 25.7731 | 0 | -691.9023 | -136166.8022 | 9.9067 | 9.9067 | 0 | 50.9259 | 140 | 0.78065 | -142355.4638 | 66.2485 | 3529.5371 | 40 | 0.9958 | 25.7731 | 0 | -445.5802 | -121061.5958 | 9.68 | 9.68 | 0 | 55.5556 | 140 | 0.76237 | -113173.4317 | 53.0095 | 2824.7425 | 43.3333 | 0.9958 | 25.7731 | 0 | -362.7326 | -117877.9957 | 9.4533 | 9.4533 | 0 | 60.1852 | 140 | 0.74409 | -132175.6053 | 61.5575 | 3279.8042 | 46.6667 | 0.9958 | 25.7731 | 0 | -434.0438 | -123614.975 | 9.2267 | 9.2267 | 0 | 129.1667 | 140 | 0.72581 | -193135.0238 | 89.0767 | 4744.831 | 50 | 0.9958 | 25.7731 | 0 | -650.198 | -135457.8228 | 9 | 9 | 0 | 129.1667 | 140 | 0.70753 | -290103.493 | 132.8776 | 7076.6423 | 53.3333 | 0.9958 | 25.7731 | 0 | -1001.8793 | -150778.1443 | 8.7733 | 8.7733 | 0 | 129.1667 | 140 | 0.68925 | -851.0942 | 2.0459 | 111.6174 | 56.6667 | 0.9958 | 25.7731 | 0 | -3.0172 | -112399.1123 | 8.5467 | 8.5467 | 0 | 129.1667 | 140 | 0.67097 | -185260.8787 | 85.3841 | 4548.2543 | 60 | 0.9958 | 25.7731 | 0 | -674.6639 | -139734.6029 | 8.32 | 8.32 | 0 | 129.1667 | 140
| Option | 0 | 1 | 2 | 3 | 4 | 5 | 6 | 7 | 8 | 9 | 10 |  | 145 | 0 | 0 | 0 | 0 | 0 | -0.24583 | 0 | 0 | 0 | #N/A | 1 | 1 | 0 | #N/A | 0 | 12.4 | 1 | 1225.531 | 0 | 145 | 1.1494 | 3230.2061 | 1.3095 | 72.4117 | 72.4117 | 1.1037 | 7.9986 | 0 | 24.525 | 6324.4056 | 14.2525 | 7.476 | 1 | 100.5718 | 145 | 1.3539 | -6923.4165 | 6.3933 | 343.0576 | 93 | 2.0706 | 20.5631 | 0 | -32.5651 | 2799.2921 | 16.788 | 6.076 | 1 | 129.1667 | 145 | 0.49 | 6681.7705 | -1.8403 | -95.2719 | -95.2719 | -2.8387 | -35.8098 | 1 | 68.3611 | -4829.4046 | 6.076 | 18.8785 | 0 | -132.322 | 145 | 0.49 | -9509.2378 | 5.4806 | 294.4667 | 93 | 1.6846 | 25.7731 | 0 | -80.2206 | -16269.8189 | 6.076 | 6.076 | 0 | 129.1667 | 145 | 0.49 | 16316.5027 | -6.1967 | -327.1923 | -327.1923 | -8.6346 | -155.2777 | 1 | 117.1028 | -32594.7174 | 6.076 | 34.6491 | 0 | -454.4338 | 145 | 0.49 | -132064.8965 | 60.895 | 3244.54 | 93 | 1.2471 | 25.7731 | 0 | -824.7299 | -67101.3834 | 6.076 | 6.076 | 0 | 129.1667 | 145 | 0.49 | 8148.9624 | -2.5037 | -130.5891 | -130.5891 | -3.7213 | -86.8964 | 1 | 45.04 | -70566.1652 | 6.076 | 21.2801 | 0 | -181.3737 | 145 | 1.4444 | -174257.5499 | 82.273 | 4382.6255 | 93 | 0.98993 | 25.7731 | 0 | -293.0446 | -79117.3968 | 17.911 | 6.076 | 0 | 129.1667 | 145 | 0.49 | -106793.1334 | 49.4682 | 2636.216 | 93 | 0.89741 | 25.7731 | 0 | -479.9264 | -127918.8332 | 6.076 | 6.076 | 0 | 129.1667 | 145 | 0.49 | -143789.6572 | 66.1965 | 3526.7702 | 93 | 0.82071 | 25.7731 | 0 | -590.9583 | -164103.4298 | 6.076 | 6.076 | 0 | 129.1667 | 145 | 0.83548 | -73044.4549 | 35.0411 | 1868.1672 | 30 | 0.9958 | 25.7731 | 0 | -213.6262 | -85343.0539 | 10.36 | 10.36 | 0 | 41.6667 | 145 | 0.8172 | -302113.7891 | 138.5725 | 7379.8173 | 33.3333 | 0.9958 | 25.7731 | 0 | -903.3277 | -92440.1425 | 10.1333 | 10.1333 | 0 | 46.2963 | 145 | 0.79892 | -184093.0303 | 85.1645 | 4536.5596 | 36.6667 | 0.9958 | 25.7731 | 0 | -563.0369 | -138659.8234 | 9.9067 | 9.9067 | 0 | 50.9259 | 145 | 0.78065 | -101185.1091 | 47.633 | 2538.5133 | 40 | 0.9958 | 25.7731 | 0 | -316.7148 | -122323.0062 | 9.68 | 9.68 | 0 | 55.5556 | 145 | 0.76237 | -72967.1211 | 34.8299 | 1856.9246 | 43.3333 | 0.9958 | 25.7731 | 0 | -233.8672 | -118725.1682 | 9.4533 | 9.4533 | 0 | 60.1852 | 145 | 0.74409 | -92933.3388 | 43.8138 | 2335.192 | 46.6667 | 0.9958 | 25.7731 | 0 | -305.1784 | -124818.7035 | 9.2267 | 9.2267 | 0 | 129.1667 | 145 | 0.72581 | -154856.8015 | 71.7689 | 3823.4247 | 50 | 0.9958 | 25.7731 | 0 | -521.3326 | -137742.3222 | 9 | 9 | 0 | 129.1667 | 145 | 0.70753 | -252789.3148 | 116.0057 | 6178.4418 | 53.3333 | 0.9958 | 25.7731 | 0 | -873.0139 | -154821.0504 | 8.7733 | 8.7733 | 0 | 129.1667 | 145 | 0.68925 | 35499.04 | -14.3901 | -763.3774 | -763.3774 | -18.1608 | -470.0365 | 1 | 125.8482 | -117645.3272 | 8.5467 | 64.3097 | 0 | -1060.2464 | 145 | 0.67097 | -149874.7887 | 69.3841 | 3696.4653 | 60 | 0.9958 | 25.7731 | 0 | -545.7985 | -142141.4319 | 8.32 | 8.32 | 0 | 129.1667 | 145
| Ratio | 10.7143 | 3 | 4.1111 | 5.2222 | 6.3333 | 7.4444 | 8.5556 | 9.6667 | 10.7778 | 11.8889 | 13 |  | 150 | 0 | 0 | 0 | 0 | 0 | -0.24583 | 0 | 0 | 0 | #N/A | 1 | 1 | 0 | #N/A | 0 | 12.4 | 1 | 1225.531 | 0 | 150 | 0.6029 | 4457.3909 | -0.56245 | -27.2426 | -27.2426 | -1.1037 | -7.9986 | 1 | 64.5179 | 6547.0128 | 7.476 | 14.2525 | 1 | -37.837 | 150 | 0.49 | 5405.4842 | -1.2632 | -64.55 | -64.55 | -2.0709 | -20.5659 | 1 | 70.2503 | 2893.4699 | 6.076 | 16.7894 | 1 | -89.6528 | 150 | 1.5225 | -33614.8887 | 18.8684 | 1007.1853 | 93 | 2.043 | 25.7731 | 0 | -110.6877 | -5060.6797 | 18.8785 | 6.076 | 0 | 129.1667 | 150 | 0.49 | 5766.287 | -1.4264 | -73.235 | -73.235 | -2.2879 | -35.0032 | 1 | 48.6448 | -16464.1351 | 6.076 | 17.38 | 0 | -101.7153 | 150 | 2.7943 | -523850.4321 | 243.5972 | 12970.9643 | 93 | 1.4332 | 25.7731 | 0 | -659.2857 | -35568.9822 | 34.6491 | 6.076 | 0 | 129.1667 | 150 | 0.49 | -111429.5384 | 51.5646 | 2747.8202 | 93 | 1.2471 | 25.7731 | 0 | -695.8645 | -70258.5422 | 6.076 | 6.076 | 0 | 129.1667 | 150 | 1.7161 | -246775.4991 | 115.7173 | 6163.0857 | 93 | 1.1037 | 25.7731 | 0 | -389.442 | -72191.2118 | 21.2801 | 6.076 | 0 | 129.1667 | 150 | 0.49 | -33118.8185 | 16.1558 | 862.7798 | 93 | 0.98993 | 25.7731 | 0 | -164.1792 | -79616.1293 | 6.076 | 6.076 | 0 | 129.1667 | 150 | 0.49 | -78118.0254 | 36.5026 | 1945.969 | 93 | 0.89741 | 25.7731 | 0 | -351.061 | -129351.9745 | 6.076 | 6.076 | 0 | 129.1667 | 150 | 0.49 | -112434.6326 | 52.0191 | 2772.0142 | 93 | 0.82071 | 25.7731 | 0 | -462.0929 | -166091.7308 | 6.076 | 6.076 | 0 | 129.1667 | 150 | 0.83548 | -28981.9678 | 15.1179 | 807.5261 | 30 | 0.9958 | 25.7731 | 0 | -84.7608 | -85444.6945 | 10.36 | 10.36 | 0 | 41.6667 | 150 | 0.8172 | -259015.3461 | 119.0852 | 6342.382 | 33.3333 | 0.9958 | 25.7731 | 0 | -774.4623 | -95990.2903 | 10.1333 | 10.1333 | 0 | 46.2963 | 150 | 0.79892 | -141958.6314 | 66.1131 | 3522.3301 | 36.6667 | 0.9958 | 25.7731 | 0 | -434.1715 | -140508.5175 | 9.9067 | 9.9067 | 0 | 50.9259 | 150 | 0.78065 | -60014.7544 | 29.0175 | 1547.4896 | 40 | 0.9958 | 25.7731 | 0 | -187.8494 | -122940.0896 | 9.68 | 9.68 | 0 | 55.5556 | 150 | 0.76237 | -32760.8105 | 16.6504 | 889.1066 | 43.3333 | 0.9958 | 25.7731 | 0 | -105.0018 | -118928.0137 | 9.4533 | 9.4533 | 0 | 60.1852 | 150 | 0.74409 | -53691.0723 | 26.0701 | 1390.5799 | 46.6667 | 0.9958 | 25.7731 | 0 | -176.313 | -125378.105 | 9.2267 | 9.2267 | 0 | 129.1667 | 150 | 0.72581 | -116578.5791 | 54.4611 | 2902.0183 | 50 | 0.9958 | 25.7731 | 0 | -392.4672 | -139382.4946 | 9 | 9 | 0 | 129.1667 | 150 | 0.70753 | -215475.1365 | 99.1339 | 5280.2412 | 53.3333 | 0.9958 | 25.7731 | 0 | -744.1485 | -158219.6295 | 8.7733 | 8.7733 | 0 | 129.1667 | 150 | 5.1863 | -4721164.9734 | 2147.2095 | 114312.6503 | 56.6667 | 0.9958 | 25.7731 | 0 | -2224.3341 | -128444.8342 | 64.3097 | 8.5467 | 0 | 129.1667 | 150 | 0.67097 | -114488.6987 | 53.384 | 2844.6764 | 60 | 0.9958 | 25.7731 | 0 | -416.9331 | -143903.9339 | 8.32 | 8.32 | 0 | 129.1667 | 150
| Gearing | 0.093333 | 0.33333 | 0.24324 | 0.19149 | 0.15789 | 0.13433 | 0.11688 | 0.10345 | 0.092784 | 0.084112 | 0.076923 |  | 155 | 0 | 0 | 0 | 0 | 0 | -0.24583 | 0 | 0 | 0 | #N/A | 1 | 1 | 0 | #N/A | 0 | 12.4 | 1 | 1225.531 | 0 | 155 | 1.1494 | 3230.2079 | 1.3095 | 72.4121 | 72.4121 | 1.1037 | 7.9986 | 0 | 24.525 | 6769.6206 | 14.2525 | 7.476 | 1 | 100.5724 | 155 | 1.354 | -6926.9802 | 6.3952 | 343.1575 | 93 | 2.0708 | 20.5647 | 0 | -32.5792 | 2987.6325 | 16.7894 | 6.076 | 1 | 129.1667 | 155 | 0.49 | 1776.7292 | 0.37754 | 22.7988 | 22.7988 | 0.11207 | 1.4138 | 0 | 18.1777 | -4952.1189 | 6.076 | 10.8497 | 0 | 31.665 | 155 | 1.4016 | -42848.9043 | 22.7523 | 1213.9553 | 93 | 1.6846 | 25.7731 | 0 | -126.3713 | -16773.8281 | 17.38 | 6.076 | 0 | 129.1667 | 155 | 0.49 | -73906.0246 | 34.5981 | 1844.5807 | 93 | 1.4332 | 25.7731 | 0 | -530.4202 | -37898.9199 | 6.076 | 6.076 | 0 | 129.1667 | 155 | 0.49 | -90794.1803 | 42.2342 | 2251.1005 | 93 | 1.2471 | 25.7731 | 0 | -566.9991 | -72771.374 | 6.076 | 6.076 | 0 | 129.1667 | 155 | 0.49 | -47145.4354 | 22.4981 | 1200.4187 | 93 | 1.1037 | 25.7731 | 0 | -260.5766 | -73171.9314 | 6.076 | 6.076 | 0 | 129.1667 | 155 | 0.49 | -7123.6272 | 4.4019 | 237.0419 | 93 | 0.98993 | 25.7731 | 0 | -35.3138 | -79470.5348 | 6.076 | 6.076 | 0 | 129.1667 | 155 | 0.49 | -49442.9175 | 23.5369 | 1255.722 | 93 | 0.89741 | 25.7731 | 0 | -222.1956 | -130140.7888 | 6.076 | 6.076 | 0 | 129.1667 | 155 | 0.49 | -81079.608 | 37.8417 | 2017.2581 | 93 | 0.82071 | 25.7731 | 0 | -333.2275 | -167435.7048 | 6.076 | 6.076 | 0 | 129.1667 | 155 | 0.83548 | 15080.5193 | -4.8053 | -253.115 | -253.115 | -6.1267 | -158.5718 | 1 | 44.1046 | -87206.319 | 10.36 | 29.6118 | 0 | -351.5487 | 155 | 0.8172 | -215916.9032 | 99.5979 | 5304.9467 | 33.3333 | 0.9958 | 25.7731 | 0 | -645.5968 | -98896.111 | 10.1333 | 10.1333 | 0 | 46.2963 | 155 | 0.79892 | -99824.2326 | 47.0617 | 2508.1005 | 36.6667 | 0.9958 | 25.7731 | 0 | -305.3061 | -141712.8846 | 9.9067 | 9.9067 | 0 | 50.9259 | 155 | 0.78065 | -18844.3997 | 10.402 | 556.4659 | 40 | 0.9958 | 25.7731 | 0 | -58.984 | -122912.846 | 9.68 | 9.68 | 0 | 55.5556 | 155 | 0.76237 | 7445.5001 | -1.5292 | -78.7113 | -78.7113 | -2.2443 | -58.0856 | 1 | 23.8636 | -119534.7653 | 9.4533 | 17.7524 | 0 | -109.3213 | 155 | 0.74409 | -14448.8059 | 8.3264 | 445.9677 | 46.6667 | 0.9958 | 25.7731 | 0 | -47.4476 | -125293.1795 | 9.2267 | 9.2267 | 0 | 129.1667 | 155 | 0.72581 | -78300.3567 | 37.1533 | 1980.6119 | 50 | 0.9958 | 25.7731 | 0 | -263.6018 | -140378.3399 | 9 | 9 | 0 | 129.1667 | 155 | 0.70753 | -178160.9583 | 82.262 | 4382.0406 | 53.3333 | 0.9958 | 25.7731 | 0 | -615.2831 | -160973.8816 | 8.7733 | 8.7733 | 0 | 129.1667 | 155 | 0.68925 | -591086.2505 | 268.9252 | 14319.3417 | 56.6667 | 0.9958 | 25.7731 | 0 | -2095.4687 | -138600.0142 | 8.5467 | 8.5467 | 0 | 129.1667 | 155 | 0.67097 | -79102.6087 | 37.3839 | 1992.8874 | 60 | 0.9958 | 25.7731 | 0 | -288.0677 | -145022.1089 | 8.32 | 8.32 | 0 | 129.1667 | 155
| Time to Goal (s) | 5 | 5 | 5 | 5 | 5 | 5 | 5 | 5 | 5 | 5 | 5 |  | 160 | 0 | 0 | 0 | 0 | 0 | -0.24583 | 0 | 0 | 0 | #N/A | 1 | 1 | 0 | #N/A | 0 | 12.4 | 1 | 1225.531 | 0 | 160 | 0.6029 | 4457.3906 | -0.56245 | -27.2429 | -27.2429 | -1.1037 | -7.9986 | 1 | 64.5181 | 6992.2283 | 7.476 | 14.2525 | 1 | -37.8374 | 160 | 0.49 | 5405.0184 | -1.263 | -64.5388 | -64.5388 | -2.0706 | -20.5631 | 1 | 70.2442 | 3081.8148 | 6.076 | 16.7886 | 1 | -89.6372 | 160 | 0.87497 | 4406.4148 | 0.11629 | 8.8911 | 8.8911 | -0.25241 | -3.1841 | 1 | 25.2466 | -4865.6874 | 10.8497 | 11.7954 | 0 | 12.3487 | 160 | 0.49 | 295.6486 | 1.0472 | 58.4504 | 58.4504 | 1.003 | 15.3457 | 0 | 2.4941 | -16569.5363 | 6.076 | 8.4254 | 0 | 81.181 | 160 | 0.49 | -55950.5832 | 26.4794 | 1412.37 | 93 | 1.4332 | 25.7731 | 0 | -401.5548 | -39584.5306 | 6.076 | 6.076 | 0 | 129.1667 | 160 | 0.49 | -70158.8223 | 32.9037 | 1754.3807 | 93 | 1.2471 | 25.7731 | 0 | -438.1337 | -74639.8788 | 6.076 | 6.076 | 0 | 129.1667 | 160 | 0.49 | -23830.1607 | 11.9559 | 639.1898 | 93 | 1.1037 | 25.7731 | 0 | -131.7112 | -73508.324 | 6.076 | 6.076 | 0 | 129.1667 | 160 | 0.49 | 18871.5641 | -7.352 | -388.696 | -388.696 | -10.1717 | -264.8226 | 1 | 93.5516 | -82313.0587 | 6.076 | 38.8313 | 0 | -539.8555 | 160 | 0.49 | -20767.8095 | 10.5712 | 565.4751 | 93 | 0.89741 | 25.7731 | 0 | -93.3302 | -130285.276 | 6.076 | 6.076 | 0 | 129.1667 | 160 | 0.49 | -49724.5834 | 23.6642 | 1262.5021 | 93 | 0.82071 | 25.7731 | 0 | -204.3621 | -168135.3518 | 6.076 | 6.076 | 0 | 129.1667 | 160 | 2.3881 | -731774.7285 | 336.6327 | 17923.8519 | 30 | 0.9958 | 25.7731 | 0 | -748.7543 | -90627.9272 | 29.6118 | 10.36 | 0 | 41.6667 | 160 | 0.8172 | -172818.4602 | 80.1106 | 4267.5114 | 33.3333 | 0.9958 | 25.7731 | 0 | -516.7314 | -101157.6047 | 10.1333 | 10.1333 | 0 | 46.2963 | 160 | 0.79892 | -57689.8337 | 28.0103 | 1493.871 | 36.6667 | 0.9958 | 25.7731 | 0 | -176.4407 | -142272.9247 | 9.9067 | 9.9067 | 0 | 50.9259 | 160 | 0.78065 | 22325.9551 | -8.2135 | -434.5579 | -434.5579 | -10.3073 | -266.7732 | 1 | 69.8814 | -125898.1039 | 9.68 | 41.9499 | 0 | -603.5526 | 160 | 1.4316 | -156182.045 | 74.0692 | 3945.8838 | 43.3333 | 0.9958 | 25.7731 | 0 | -266.5642 | -120545.4229 | 17.7524 | 9.4533 | 0 | 60.1852 | 160 | 0.74409 | 24793.4606 | -9.4173 | -498.6445 | -498.6445 | -11.8568 | -306.8764 | 1 | 81.4178 | -128722.0456 | 9.2267 | 46.3078 | 0 | -692.5617 | 160 | 0.72581 | -40022.1344 | 19.8455 | 1059.2056 | 50 | 0.9958 | 25.7731 | 0 | -134.7364 | -140729.8582 | 9 | 9 | 0 | 129.1667 | 160 | 0.70753 | -140846.78 | 65.3901 | 3483.84 | 53.3333 | 0.9958 | 25.7731 | 0 | -486.4177 | -163083.8066 | 8.7733 | 8.7733 | 0 | 129.1667 | 160 | 0.68925 | -554736.1164 | 252.4892 | 13444.3469 | 56.6667 | 0.9958 | 25.7731 | 0 | -1966.6033 | -148110.8672 | 8.5467 | 8.5467 | 0 | 129.1667 | 160 | 0.67097 | -43716.5187 | 21.3838 | 1141.0984 | 60 | 0.9958 | 25.7731 | 0 | -159.2023 | -145495.9569 | 8.32 | 8.32 | 0 | 129.1667 | 160
| Acceleration Distance (ft) | 966.4905 | 379.8719 | 294.3131 | -3.3571 | -565.0257 | -1196.1087 | -1935.3696 | -2782.8084 | -3738.425 | -4802.2196 | -5974.192 |  | 165 | 0 | 0 | 0 | 0 | 0 | -0.24583 | 0 | 0 | 0 | #N/A | 1 | 1 | 0 | #N/A | 0 | 12.4 | 1 | 1225.531 | 0 | 165 | 1.1494 | 3230.2087 | 1.3095 | 72.4123 | 72.4123 | 1.1037 | 7.9987 | 0 | 24.5249 | 7214.8363 | 14.2525 | 7.476 | 1 | 100.5726 | 165 | 1.3539 | -6924.9944 | 6.3941 | 343.1018 | 93 | 2.0707 | 20.5638 | 0 | -32.5713 | 3176.0055 | 16.7886 | 6.076 | 1 | 129.1667 | 165 | 0.95124 | 1769.5893 | 1.4924 | 82.1481 | 82.1481 | 1.3562 | 17.1081 | 0 | 9.326 | -4605.2067 | 11.7954 | 6.8139 | 0 | 114.0946 | 165 | 0.67947 | 13022.0773 | -4.2505 | -223.5828 | -223.5828 | -5.6536 | -86.4956 | 1 | 79.2226 | -17254.6187 | 8.4254 | 27.6036 | 0 | -310.5317 | 165 | 0.49 | -37995.1417 | 18.3607 | 980.1592 | 93 | 1.4332 | 25.7731 | 0 | -272.6894 | -40625.8143 | 6.076 | 6.076 | 0 | 129.1667 | 165 | 0.49 | -49523.4642 | 23.5733 | 1257.6609 | 93 | 1.2471 | 25.7731 | 0 | -309.2683 | -75864.0566 | 6.076 | 6.076 | 0 | 129.1667 | 165 | 0.49 | -514.886 | 1.4137 | 77.961 | 77.961 | 1.1037 | 25.7731 | 0 | -2.8458 | -73200.3896 | 6.076 | 7.0987 | 0 | 108.2791 | 165 | 3.1316 | -1586442.5189 | 724.8691 | 38592.2041 | 93 | 0.98993 | 25.7731 | 0 | -1230.5612 | -88143.701 | 38.8313 | 6.076 | 0 | 129.1667 | 165 | 0.49 | 7907.2985 | -2.3944 | -124.7719 | -124.7719 | -3.5759 | -102.6974 | 1 | 35.5353 | -131391.3176 | 6.076 | 20.8845 | 0 | -173.2943 | 165 | 0.49 | -18369.5588 | 9.4868 | 507.7461 | 93 | 0.82071 | 25.7731 | 0 | -75.4967 | -168190.6717 | 6.076 | 6.076 | 0 | 129.1667 | 165 | 0.83548 | -211956.4092 | 97.8512 | 5211.9577 | 30 | 0.9958 | 25.7731 | 0 | -619.8889 | -93405.2083 | 10.36 | 10.36 | 0 | 41.6667 | 165 | 0.8172 | -129720.0172 | 60.6234 | 3230.0761 | 33.3333 | 0.9958 | 25.7731 | 0 | -387.866 | -102774.7714 | 10.1333 | 10.1333 | 0 | 46.2963 | 165 | 0.79892 | -15555.4349 | 8.9589 | 479.6415 | 36.6667 | 0.9958 | 25.7731 | 0 | -47.5753 | -142188.6378 | 9.9067 | 9.9067 | 0 | 50.9259 | 165 | 3.3831 | -1750031.9945 | 799.4434 | 42562.2821 | 40 | 0.9958 | 25.7731 | 0 | -1263.9846 | -131895.8635 | 41.9499 | 9.68 | 0 | 55.5556 | 165 | 0.76237 | -42962.3563 | 21.2631 | 1134.671 | 43.3333 | 0.9958 | 25.7731 | 0 | -137.6988 | -120911.7534 | 9.4533 | 9.4533 | 0 | 60.1852 | 165 | 3.7345 | -2220660.7091 | 1013.0888 | 53936.0146 | 46.6667 | 0.9958 | 25.7731 | 0 | -1452.9643 | -135664.7034 | 46.3078 | 9.2267 | 0 | 129.1667 | 165 | 0.72581 | -1743.912 | 2.5377 | 137.7992 | 50 | 0.9958 | 25.7731 | 0 | -5.871 | -140437.0495 | 9 | 9 | 0 | 129.1667 | 165 | 0.70753 | -103532.6018 | 48.5182 | 2585.6395 | 53.3333 | 0.9958 | 25.7731 | 0 | -357.5523 | -164549.4047 | 8.7733 | 8.7733 | 0 | 129.1667 | 165 | 0.68925 | -518385.9823 | 236.0532 | 12569.3521 | 56.6667 | 0.9958 | 25.7731 | 0 | -1837.7379 | -156977.3932 | 8.5467 | 8.5467 | 0 | 129.1667 | 165 | 0.67097 | -8330.4287 | 5.3837 | 289.3094 | 60 | 0.9958 | 25.7731 | 0 | -30.3369 | -145325.4779 | 8.32 | 8.32 | 0 | 129.1667 | 165
| Deceleration Distance (ft) | [12 empty] | 170 | 0 | 0 | 0 | 0 | 0 | -0.24583 | 0 | 0 | 0 | #N/A | 1 | 1 | 0 | #N/A | 0 | 12.4 | 1 | 1225.531 | 0 | 170 | 0.6029 | 4457.3904 | -0.56245 | -27.243 | -27.243 | -1.1037 | -7.9987 | 1 | 64.5182 | 7437.4442 | 7.476 | 14.2525 | 1 | -37.8376 | 170 | 0.49 | 5405.278 | -1.2631 | -64.545 | -64.545 | -2.0708 | -20.5647 | 1 | 70.2476 | 3270.1852 | 6.076 | 16.7891 | 1 | -89.6459 | 170 | 0.54951 | 10398.5932 | -3.3775 | -177.1054 | -177.1054 | -4.7629 | -60.0843 | 1 | 94.8663 | -4881.9284 | 6.8139 | 24.4432 | 0 | -245.9797 | 170 | 2.2261 | -190237.956 | 91.3824 | 4867.5824 | 93 | 1.6846 | 25.7731 | 0 | -353.2555 | -18698.7327 | 27.6036 | 6.076 | 0 | 129.1667 | 170 | 0.49 | -20039.7003 | 10.242 | 547.9485 | 93 | 1.4332 | 25.7731 | 0 | -143.824 | -41022.771 | 6.076 | 6.076 | 0 | 129.1667 | 170 | 0.49 | -28888.1061 | 14.2429 | 760.9411 | 93 | 1.2471 | 25.7731 | 0 | -180.4029 | -76443.9074 | 6.076 | 6.076 | 0 | 129.1667 | 170 | 0.57247 | 26637.9308 | -10.6649 | -565.0613 | -565.0613 | -14.0716 | -328.5883 | 1 | 126.0196 | -76677.6454 | 7.0987 | 50.8242 | 0 | -784.8074 | 170 | 0.49 | -222238.0161 | 101.6675 | 5415.1237 | 93 | 0.98993 | 25.7731 | 0 | -1101.6957 | -93330.0162 | 6.076 | 6.076 | 0 | 129.1667 | 170 | 1.6842 | -365560.2811 | 169.3499 | 9018.2963 | 93 | 0.89741 | 25.7731 | 0 | -477.9519 | -133458.9135 | 20.8845 | 6.076 | 0 | 129.1667 | 170 | 0.49 | 12985.4658 | -4.6906 | -247.01 | -247.01 | -6.6308 | -208.2288 | 1 | 53.3687 | -170526.6878 | 6.076 | 29.1967 | 0 | -343.0694 | 170 | 0.83548 | -167893.9222 | 77.928 | 4151.3166 | 30 | 0.9958 | 25.7731 | 0 | -491.0235 | -95538.1625 | 10.36 | 10.36 | 0 | 41.6667 | 170 | 0.8172 | -86621.5743 | 41.1361 | 2192.6407 | 33.3333 | 0.9958 | 25.7731 | 0 | -259.0006 | -103747.6111 | 10.1333 | 10.1333 | 0 | 46.2963 | 170 | 0.79892 | 26578.9639 | -10.0925 | -534.588 | -534.588 | -12.5281 | -324.252 | 1 | 81.2901 | -145835.3373 | 9.9067 | 48.752 | 0 | -742.4834 | 170 | 0.78065 | -362651.719 | 165.8571 | 8832.3531 | 40 | 0.9958 | 25.7731 | 0 | -1135.1192 | -137249.296 | 9.68 | 9.68 | 0 | 55.5556 | 170 | 0.76237 | -2756.0457 | 3.0835 | 166.8531 | 43.3333 | 0.9958 | 25.7731 | 0 | -8.8334 | -120633.757 | 9.4533 | 9.4533 | 0 | 60.1852 | 170 | 0.74409 | -403216.3674 | 184.1106 | 9804.1062 | 46.6667 | 0.9958 | 25.7731 | 0 | -1324.0989 | -141963.0341 | 9.2267 | 9.2267 | 0 | 129.1667 | 170 | 0.72581 | 36534.3104 | -14.7701 | -783.6072 | -783.6072 | -18.4553 | -477.6585 | 1 | 122.9944 | -145792.8084 | 9 | 65.6853 | 0 | -1088.3433 | 170 | 0.70753 | -66218.4235 | 31.6463 | 1687.4389 | 53.3333 | 0.9958 | 25.7731 | 0 | -228.6869 | -165370.6757 | 8.7733 | 8.7733 | 0 | 129.1667 | 170 | 0.68925 | -482035.8481 | 219.6173 | 11694.3573 | 56.6667 | 0.9958 | 25.7731 | 0 | -1708.8725 | -165199.5922 | 8.5467 | 8.5467 | 0 | 129.1667 | 170 | 0.67097 | 27055.6613 | -10.6164 | -562.4796 | -562.4796 | -13.5686 | -351.1802 | 1 | 98.5285 | -149222.588 | 8.32 | 50.6486 | 0 | -781.2217 | 170
| Min Voltage (V) | 6.076 | 6.076 | 6.076 | 6.076 | 6.076 | 6.076 | 6.076 | 6.076 | 6.076 | 6.076 | 6.076 |  | 175 | 0 | 0 | 0 | 0 | 0 | -0.24583 | 0 | 0 | 0 | #N/A | 1 | 1 | 0 | #N/A | 0 | 12.4 | 1 | 1225.531 | 0 | 175 | 1.1494 | 3230.209 | 1.3095 | 72.4124 | 72.4124 | 1.1037 | 7.9987 | 0 | 24.5249 | 7660.0522 | 14.2525 | 7.476 | 1 | 100.5727 | 175 | 1.354 | -6926.1009 | 6.3947 | 343.1329 | 93 | 2.0707 | 20.5643 | 0 | -32.5757 | 3364.3603 | 16.7891 | 6.076 | 1 | 129.1667 | 175 | 1.9712 | -80825.9022 | 41.2967 | 2201.192 | 93 | 2.043 | 25.7731 | 0 | -205.555 | -5587.5399 | 24.4432 | 6.076 | 0 | 129.1667 | 175 | 0.49 | -26598.8886 | 13.2078 | 705.8367 | 93 | 1.6846 | 25.7731 | 0 | -224.3901 | -19498.5197 | 6.076 | 6.076 | 0 | 129.1667 | 175 | 0.49 | -2084.2589 | 2.1233 | 115.7378 | 93 | 1.4332 | 25.7731 | 0 | -14.9586 | -40775.4007 | 6.076 | 6.076 | 0 | 129.1667 | 175 | 0.49 | -8252.7481 | 4.9124 | 264.2213 | 93 | 1.2471 | 25.7731 | 0 | -51.5374 | -76379.4311 | 6.076 | 6.076 | 0 | 129.1667 | 175 | 4.0987 | -2295725.4583 | 1047.9076 | 55789.6499 | 93 | 1.1037 | 25.7731 | 0 | -1516.9219 | -83940.0916 | 50.8242 | 6.076 | 0 | 129.1667 | 175 | 0.49 | -196242.8248 | 89.9136 | 4789.3858 | 93 | 0.98993 | 25.7731 | 0 | -972.8303 | -97872.0044 | 6.076 | 6.076 | 0 | 129.1667 | 175 | 0.49 | -77678.6636 | 36.3039 | 1935.393 | 93 | 0.89741 | 25.7731 | 0 | -349.0865 | -134882.1823 | 6.076 | 6.076 | 0 | 129.1667 | 175 | 2.3546 | -1154900.5159 | 527.8716 | 28104.7419 | 93 | 0.82071 | 25.7731 | 0 | -987.7751 | -175143.4 | 29.1967 | 6.076 | 0 | 129.1667 | 175 | 0.83548 | -123831.4351 | 58.0048 | 3090.6755 | 30 | 0.9958 | 25.7731 | 0 | -362.1581 | -97026.7896 | 10.36 | 10.36 | 0 | 41.6667 | 175 | 0.8172 | -43523.1313 | 21.6488 | 1155.2054 | 33.3333 | 0.9958 | 25.7731 | 0 | -130.1352 | -104076.1237 | 10.1333 | 10.1333 | 0 | 46.2963 | 175 | 3.9316 | -2477863.9033 | 1129.8602 | 60152.5177 | 36.6667 | 0.9958 | 25.7731 | 0 | -1539.9699 | -153213.0232 | 48.752 | 9.9067 | 0 | 50.9259 | 175 | 0.78065 | -321481.3642 | 147.2416 | 7841.3294 | 40 | 0.9958 | 25.7731 | 0 | -1006.2538 | -141958.4015 | 9.68 | 9.68 | 0 | 55.5556 | 175 | 0.76237 | 37450.2649 | -15.0961 | -800.9649 | -800.9649 | -18.6926 | -483.7999 | 1 | 120.032 | -126081.0957 | 9.4533 | 66.8656 | 0 | -1112.4512 | 175 | 0.74409 | -363974.1009 | 166.3669 | 8859.494 | 46.6667 | 0.9958 | 25.7731 | 0 | -1195.2335 | -147617.0379 | 9.2267 | 9.2267 | 0 | 129.1667 | 175 | 5.2972 | -4910959.614 | 2233.294 | 118895.4863 | 50 | 0.9958 | 25.7731 | 0 | -2265.298 | -156797.1349 | 65.6853 | 9 | 0 | 129.1667 | 175 | 0.70753 | -28904.2453 | 14.7744 | 789.2383 | 53.3333 | 0.9958 | 25.7731 | 0 | -99.8215 | -165547.6197 | 8.7733 | 8.7733 | 0 | 129.1667 | 175 | 0.68925 | -445685.714 | 203.1813 | 10819.3625 | 56.6667 | 0.9958 | 25.7731 | 0 | -1580.0071 | -172777.4641 | 8.5467 | 8.5467 | 0 | 129.1667 | 175 | 4.0846 | -2770515.7847 | 1262.5536 | 67216.6513 | 60 | 0.9958 | 25.7731 | 0 | -1657.3726 | -157187.2873 | 50.6486 | 8.32 | 0 | 129.1667 | 175
| Max Voltage (V) | 12.4 | 14.2525 | 18.5495 | 25.0584 | 32.9805 | 38.7614 | 49.2431 | 57.5143 | 55.7977 | 72.6703 | 79.3747 |  | 180 | 0 | 0 | 0 | 0 | 0 | -0.24583 | 0 | 0 | 0 | #N/A | 1 | 1 | 0 | #N/A | 0 | 12.4 | 1 | 1225.531 | 0 | 180 | 0.6029 | 4457.3904 | -0.56245 | -27.2431 | -27.2431 | -1.1037 | -7.9987 | 1 | 64.5183 | 7882.6603 | 7.476 | 14.2525 | 1 | -37.8376 | 180 | 0.49 | 5405.1333 | -1.2631 | -64.5416 | -64.5416 | -2.0707 | -20.5638 | 1 | 70.2457 | 3458.5415 | 6.076 | 16.7888 | 1 | -89.6411 | 180 | 0.49 | -7495.8208 | 4.5702 | 246.0011 | 93 | 2.043 | 25.7731 | 0 | -76.6896 | -5648.8243 | 6.076 | 6.076 | 0 | 129.1667 | 180 | 0.49 | -11323.3638 | 6.3008 | 338.135 | 93 | 1.6846 | 25.7731 | 0 | -95.5247 | -19653.9796 | 6.076 | 6.076 | 0 | 129.1667 | 180 | 0.49 | 15871.1826 | -5.9954 | -316.4729 | -316.4729 | -8.3667 | -150.4602 | 1 | 113.9068 | -42086.6189 | 6.076 | 33.9202 | 0 | -439.5457 | 180 | 0.49 | 12382.61 | -4.418 | -232.4985 | -232.4985 | -6.2681 | -129.5443 | 1 | 77.328 | -77612.0948 | 6.076 | 28.2099 | 0 | -322.9145 | 180 | 0.49 | -251137.375 | 114.7346 | 6110.7687 | 93 | 1.1037 | 25.7731 | 0 | -1388.0565 | -90558.2108 | 6.076 | 6.076 | 0 | 129.1667 | 180 | 0.49 | -170247.6334 | 78.1597 | 4163.6479 | 93 | 0.98993 | 25.7731 | 0 | -843.9649 | -101769.6656 | 6.076 | 6.076 | 0 | 129.1667 | 180 | 0.49 | -49003.5556 | 23.3382 | 1245.146 | 93 | 0.89741 | 25.7731 | 0 | -220.2211 | -135661.1242 | 6.076 | 6.076 | 0 | 129.1667 | 180 | 0.49 | -208986.5487 | 95.6758 | 5096.1438 | 93 | 0.82071 | 25.7731 | 0 | -858.9097 | -179115.7852 | 6.076 | 6.076 | 0 | 129.1667 | 180 | 0.83548 | -79768.948 | 38.0817 | 2030.0344 | 30 | 0.9958 | 25.7731 | 0 | -233.2927 | -97871.0898 | 10.36 | 10.36 | 0 | 41.6667 | 180 | 0.8172 | -424.6884 | 2.1615 | 117.7701 | 33.3333 | 0.61347 | 15.8777 | 0 | -1.2698 | -103884.0017 | 10.1333 | 10.1333 | 0 | 46.2963 | 180 | 0.79892 | -461380.9209 | 210.5423 | 11211.2381 | 36.6667 | 0.9958 | 25.7731 | 0 | -1411.1045 | -159946.3821 | 9.9067 | 9.9067 | 0 | 50.9259 | 180 | 0.78065 | -280311.0095 | 128.6261 | 6850.3057 | 40 | 0.9958 | 25.7731 | 0 | -877.3884 | -146023.1799 | 9.68 | 9.68 | 0 | 55.5556 | 180 | 5.3924 | -5073510.3271 | 2307.0219 | 122820.5049 | 43.3333 | 0.9958 | 25.7731 | 0 | -2298.9675 | -137253.7695 | 66.8656 | 9.4533 | 0 | 60.1852 | 180 | 0.74409 | -324731.8344 | 148.6232 | 7914.8819 | 46.6667 | 0.9958 | 25.7731 | 0 | -1066.368 | -152626.7146 | 9.2267 | 9.2267 | 0 | 129.1667 | 180 | 0.72581 | -634606.6471 | 288.6914 | 15371.6245 | 50 | 0.9958 | 25.7731 | 0 | -2136.4326 | -167157.1344 | 9 | 9 | 0 | 129.1667 | 180 | 0.70753 | 8409.933 | -2.0975 | -108.9623 | -108.9623 | -2.9677 | -76.8099 | 1 | 29.0439 | -166362.5237 | 8.7733 | 19.8094 | 0 | -151.3365 | 180 | 0.68925 | -409335.5799 | 186.7453 | 9944.3677 | 56.6667 | 0.9958 | 25.7731 | 0 | -1451.1417 | -179711.009 | 8.5467 | 8.5467 | 0 | 129.1667 | 180 | 0.67097 | -419723.9135 | 191.3984 | 10192.0831 | 60 | 0.9958 | 25.7731 | 0 | -1528.5072 | -164507.6595 | 8.32 | 8.32 | 0 | 129.1667 | 180
| Power Used (mAh) | 2220.0909 | 88195.3737 | 55010.1459 | 55233.0765 | 83190.5379 | 113475.2436 | 138612.1123 | 164506.5959 | 187085.9879 | 204783.2591 | 199249.762 |  | 185 | 0 | 0 | 0 | 0 | 0 | -0.24583 | 0 | 0 | 0 | #N/A | 1 | 1 | 0 | #N/A | 0 | 12.4 | 1 | 1225.531 | 0 | 185 | 1.1494 | 3230.2092 | 1.3095 | 72.4124 | 72.4124 | 1.1037 | 7.9987 | 0 | 24.5249 | 8105.2683 | 14.2525 | 7.476 | 1 | 100.5728 | 185 | 1.3539 | -6925.4844 | 6.3944 | 343.1156 | 93 | 2.0707 | 20.564 | 0 | -32.5732 | 3552.7252 | 16.7888 | 6.076 | 1 | 129.1667 | 185 | 0.49 | 5099.7874 | -1.125 | -57.1915 | -57.1915 | -1.887 | -23.8043 | 1 | 52.1758 | -5685.4996 | 6.076 | 16.289 | 0 | -79.4326 | 185 | 0.49 | 3952.161 | -0.6061 | -29.5666 | -29.5666 | -1.1966 | -18.3069 | 1 | 33.3407 | -19716.1129 | 6.076 | 14.4105 | 0 | -41.0648 | 185 | 2.7355 | -496579.3739 | 231.1247 | 12306.9726 | 93 | 1.4332 | 25.7731 | 0 | -638.394 | -44956.4256 | 33.9202 | 6.076 | 0 | 129.1667 | 185 | 2.275 | -424066.4318 | 197.2276 | 10502.4094 | 93 | 1.2471 | 25.7731 | 0 | -570.3934 | -80141.8985 | 28.2099 | 6.076 | 0 | 129.1667 | 185 | 0.49 | -227822.1003 | 104.1924 | 5549.5399 | 93 | 1.1037 | 25.7731 | 0 | -1259.1911 | -96532.0029 | 6.076 | 6.076 | 0 | 129.1667 | 185 | 0.49 | -144252.4421 | 66.4057 | 3537.91 | 93 | 0.98993 | 25.7731 | 0 | -715.0995 | -105022.9998 | 6.076 | 6.076 | 0 | 129.1667 | 185 | 0.49 | -20328.4477 | 10.3726 | 554.8991 | 93 | 0.89741 | 25.7731 | 0 | -91.3557 | -135795.739 | 6.076 | 6.076 | 0 | 129.1667 | 185 | 0.49 | -177631.5241 | 81.4983 | 4341.3877 | 93 | 0.82071 | 25.7731 | 0 | -730.0443 | -182443.8434 | 6.076 | 6.076 | 0 | 129.1667 | 185 | 0.83548 | -35706.4609 | 18.1585 | 969.3933 | 30 | 0.9958 | 25.7731 | 0 | -104.4273 | -98071.0629 | 10.36 | 10.36 | 0 | 41.6667 | 185 | 0.8172 | 26126.4235 | -9.8438 | -521.3495 | -521.3495 | -12.1844 | -315.3564 | 1 | 78.1186 | -107435.3639 | 10.1333 | 47.8518 | 0 | -724.0966 | 185 | 0.79892 | -419246.5221 | 191.4909 | 10197.0086 | 36.6667 | 0.9958 | 25.7731 | 0 | -1282.2391 | -166035.4139 | 9.9067 | 9.9067 | 0 | 50.9259 | 185 | 0.78065 | -239140.6548 | 110.0106 | 5859.2819 | 40 | 0.9958 | 25.7731 | 0 | -748.523 | -149443.6314 | 9.68 | 9.68 | 0 | 55.5556 | 185 | 0.76237 | -677076.9731 | 307.9828 | 16398.6308 | 43.3333 | 0.9958 | 25.7731 | 0 | -2170.1021 | -147782.1164 | 9.4533 | 9.4533 | 0 | 60.1852 | 185 | 0.74409 | -285489.5679 | 130.8795 | 6970.2697 | 46.6667 | 0.9958 | 25.7731 | 0 | -937.5026 | -156992.0643 | 9.2267 | 9.2267 | 0 | 129.1667 | 185 | 0.72581 | -596328.4247 | 271.3836 | 14450.2181 | 50 | 0.9958 | 25.7731 | 0 | -2007.5672 | -176872.8068 | 9 | 9 | 0 | 129.1667 | 185 | 1.5975 | -232102.6598 | 108.797 | 5794.6752 | 53.3333 | 0.9958 | 25.7731 | 0 | -355.0055 | -167815.3879 | 19.8094 | 8.7733 | 0 | 129.1667 | 185 | 0.68925 | -372985.4458 | 170.3093 | 9069.373 | 56.6667 | 0.9958 | 25.7731 | 0 | -1322.2763 | -186000.2269 | 8.5467 | 8.5467 | 0 | 129.1667 | 185 | 0.67097 | -384337.8235 | 175.3983 | 9340.2941 | 60 | 0.9958 | 25.7731 | 0 | -1399.6417 | -171183.7048 | 8.32 | 8.32 | 0 | 129.1667 | 185
| Max Speed (ft/s) | 128.8654 | 64.5183 | 84.2249 | 106.9884 | 128.8654 | 128.8654 | 128.8654 | 129.3565 | 128.8654 | 130.396 | 128.8654 |  | 190 | 0 | 0 | 0 | 0 | 0 | -0.24583 | 0 | 0 | 0 | #N/A | 1 | 1 | 0 | #N/A | 0 | 12.4 | 1 | 1225.531 | 0 | 190 | 0.6029 | 4457.3903 | -0.56245 | -27.2431 | -27.2431 | -1.1037 | -7.9987 | 1 | 64.5183 | 8327.8764 | 7.476 | 14.2525 | 1 | -37.8377 | 190 | 0.49 | 5405.2139 | -1.2631 | -64.5435 | -64.5435 | -2.0707 | -20.5643 | 1 | 70.2467 | 3646.9056 | 6.076 | 16.789 | 1 | -89.6437 | 190 | 1.3136 | -17515.9997 | 11.0858 | 592.8716 | 93 | 2.043 | 25.7731 | 0 | -66.8459 | -5697.5656 | 16.289 | 6.076 | 0 | 129.1667 | 190 | 1.1621 | -16360.6445 | 10.1983 | 545.6244 | 93 | 1.6846 | 25.7731 | 0 | -58.194 | -19684.9195 | 14.4105 | 6.076 | 0 | 129.1667 | 190 | 0.49 | -70995.096 | 33.2819 | 1774.5109 | 93 | 1.4332 | 25.7731 | 0 | -509.5286 | -47181.9053 | 6.076 | 6.076 | 0 | 129.1667 | 190 | 0.49 | -70702.368 | 33.1495 | 1767.4645 | 93 | 1.2471 | 25.7731 | 0 | -441.528 | -82027.3752 | 6.076 | 6.076 | 0 | 129.1667 | 190 | 0.49 | -204506.8256 | 93.6502 | 4988.311 | 93 | 1.1037 | 25.7731 | 0 | -1130.3257 | -101861.468 | 6.076 | 6.076 | 0 | 129.1667 | 190 | 0.49 | -118257.2508 | 54.6518 | 2912.1721 | 93 | 0.98993 | 25.7731 | 0 | -586.2341 | -107632.0069 | 6.076 | 6.076 | 0 | 129.1667 | 190 | 0.49 | 8346.6603 | -2.5931 | -135.3479 | -135.3479 | -3.8402 | -110.2882 | 1 | 37.5097 | -136986.7922 | 6.076 | 21.6037 | 0 | -187.9832 | 190 | 0.49 | -146276.4995 | 67.3209 | 3586.6317 | 93 | 0.82071 | 25.7731 | 0 | -601.1789 | -185127.5746 | 6.076 | 6.076 | 0 | 129.1667 | 190 | 0.83548 | 8356.0262 | -1.7647 | -91.2478 | -91.2478 | -2.497 | -64.6259 | 1 | 24.4381 | -98756.6962 | 10.36 | 18.6048 | 0 | -126.733 | 190 | 3.859 | -2366873.459 | 1079.5 | 57471.5197 | 33.3333 | 0.9958 | 25.7731 | 0 | -1498.6635 | -114606.5181 | 47.8518 | 10.1333 | 0 | 46.2963 | 190 | 0.79892 | -377112.1232 | 172.4395 | 9182.779 | 36.6667 | 0.9958 | 25.7731 | 0 | -1153.3737 | -171480.1187 | 9.9067 | 9.9067 | 0 | 50.9259 | 190 | 0.78065 | -197970.3001 | 91.3951 | 4868.2582 | 40 | 0.9958 | 25.7731 | 0 | -619.6576 | -152219.7558 | 9.68 | 9.68 | 0 | 55.5556 | 190 | 0.76237 | -636870.6625 | 289.8032 | 15430.8128 | 43.3333 | 0.9958 | 25.7731 | 0 | -2041.2367 | -157666.1362 | 9.4533 | 9.4533 | 0 | 60.1852 | 190 | 0.74409 | -246247.3015 | 113.1358 | 6025.6576 | 46.6667 | 0.9958 | 25.7731 | 0 | -808.6372 | -160713.087 | 9.2267 | 9.2267 | 0 | 129.1667 | 190 | 0.72581 | -558050.2024 | 254.0758 | 13528.8118 | 50 | 0.9958 | 25.7731 | 0 | -1878.7018 | -185944.1522 | 9 | 9 | 0 | 129.1667 | 190 | 0.70753 | -65480.9815 | 31.3129 | 1669.6877 | 53.3333 | 0.9958 | 25.7731 | 0 | -226.1401 | -168623.9251 | 8.7733 | 8.7733 | 0 | 129.1667 | 190 | 0.68925 | -336635.3116 | 153.8733 | 8194.3782 | 56.6667 | 0.9958 | 25.7731 | 0 | -1193.4109 | -191645.1178 | 8.5467 | 8.5467 | 0 | 129.1667 | 190 | 0.67097 | -348951.7335 | 159.3982 | 8488.5051 | 60 | 0.9958 | 25.7731 | 0 | -1270.7763 | -177215.423 | 8.32 | 8.32 | 0 | 129.1667 | 190
| Average Speed (ft/s) | 3.2 | 3.2 | 3.2 | 3.2 | 3.2 | 3.2 | 3.2 | 3.2 | 3.2 | 3.2 | 3.2 |  | 195 | 0 | 0 | 0 | 0 | 0 | -0.24583 | 0 | 0 | 0 | #N/A | 1 | 1 | 0 | #N/A | 0 | 12.4 | 1 | 1225.531 | 0 | 195 | 1.1494 | 3230.2092 | 1.3095 | 72.4124 | 72.4124 | 1.1037 | 7.9987 | 0 | 24.5249 | 8550.4845 | 14.2525 | 7.476 | 1 | 100.5728 | 195 | 1.3539 | -6925.8279 | 6.3946 | 343.1252 | 93 | 2.0707 | 20.5642 | 0 | -32.5746 | 3741.0845 | 16.789 | 6.076 | 1 | 129.1667 | 195 | 0.49 | 6061.9304 | -1.56 | -80.3515 | -80.3515 | -2.4658 | -31.1059 | 1 | 62.0195 | -5776.2919 | 6.076 | 17.8639 | 0 | -111.5993 | 195 | 0.49 | 8377.2866 | -2.607 | -136.0851 | -136.0851 | -3.8586 | -59.0335 | 1 | 70.6714 | -20069.4814 | 6.076 | 21.6538 | 0 | -189.0071 | 195 | 0.49 | -53039.6546 | 25.1632 | 1342.3001 | 93 | 1.4332 | 25.7731 | 0 | -380.6632 | -48763.058 | 6.076 | 6.076 | 0 | 129.1667 | 195 | 0.49 | -50067.0099 | 23.8191 | 1270.7447 | 93 | 1.2471 | 25.7731 | 0 | -312.6626 | -83268.5249 | 6.076 | 6.076 | 0 | 129.1667 | 195 | 0.49 | -181191.5509 | 83.108 | 4427.0822 | 93 | 1.1037 | 25.7731 | 0 | -1001.4603 | -106546.6061 | 6.076 | 6.076 | 0 | 129.1667 | 195 | 0.49 | -92262.0595 | 42.8979 | 2286.4342 | 93 | 0.98993 | 25.7731 | 0 | -457.3687 | -109596.687 | 6.076 | 6.076 | 0 | 129.1667 | 195 | 1.7422 | -406614.7173 | 188.0527 | 10013.9708 | 93 | 0.89741 | 25.7731 | 0 | -513.931 | -139234.2838 | 21.6037 | 6.076 | 0 | 129.1667 | 195 | 0.49 | -114921.4749 | 53.1435 | 2831.8757 | 93 | 0.82071 | 25.7731 | 0 | -472.3135 | -187166.9787 | 6.076 | 6.076 | 0 | 129.1667 | 195 | 1.5004 | -183409.4978 | 86.5459 | 4610.1042 | 30 | 0.9958 | 25.7731 | 0 | -298.6914 | -99927.9898 | 18.6048 | 10.36 | 0 | 41.6667 | 195 | 0.8172 | -458122.7003 | 209.1131 | 11135.1538 | 33.3333 | 0.9958 | 25.7731 | 0 | -1369.7981 | -121133.3453 | 10.1333 | 10.1333 | 0 | 46.2963 | 195 | 0.79892 | -334977.7244 | 153.3881 | 8168.5495 | 36.6667 | 0.9958 | 25.7731 | 0 | -1024.5083 | -176280.4966 | 9.9067 | 9.9067 | 0 | 50.9259 | 195 | 0.78065 | -156799.9453 | 72.7796 | 3877.2344 | 40 | 0.9958 | 25.7731 | 0 | -490.7922 | -154351.5532 | 9.68 | 9.68 | 0 | 55.5556 | 195 | 0.76237 | -596664.3519 | 271.6236 | 14462.9949 | 43.3333 | 0.9958 | 25.7731 | 0 | -1912.3713 | -166905.8289 | 9.4533 | 9.4533 | 0 | 60.1852 | 195 | 0.74409 | -207005.035 | 95.3921 | 5081.0454 | 46.6667 | 0.9958 | 25.7731 | 0 | -679.7718 | -163789.7827 | 9.2267 | 9.2267 | 0 | 129.1667 | 195 | 0.72581 | -519771.98 | 236.768 | 12607.4054 | 50 | 0.9958 | 25.7731 | 0 | -1749.8364 | -194371.1707 | 9 | 9 | 0 | 129.1667 | 195 | 0.70753 | -28166.8032 | 14.441 | 771.4871 | 53.3333 | 0.9958 | 25.7731 | 0 | -97.2747 | -168788.1352 | 8.7733 | 8.7733 | 0 | 129.1667 | 195 | 0.68925 | -300285.1775 | 137.4373 | 7319.3834 | 56.6667 | 0.9958 | 25.7731 | 0 | -1064.5455 | -196645.6817 | 8.5467 | 8.5467 | 0 | 129.1667 | 195 | 0.67097 | -313565.6435 | 143.3981 | 7636.7161 | 60 | 0.9958 | 25.7731 | 0 | -1141.9109 | -182602.8142 | 8.32 | 8.32 | 0 | 129.1667 | 195
| Geared Stall Torque | 90.9448 | 25.4645 | 34.8958 | 44.3272 | 53.7585 | 63.1898 | 72.6211 | 82.0524 | 91.4837 | 100.915 | 110.3463 |  | 200 | 0 | 0 | 0 | 0 | 0 | -0.24583 | 0 | 0 | 0 | #N/A | 1 | 1 | 0 | #N/A | 0 | 12.4 | 1 | 1225.531 | 0 | 200 | 0.6029 | 4457.3903 | -0.56245 | -27.2431 | -27.2431 | -1.1037 | -7.9987 | 1 | 64.5183 | 8773.0926 | 7.476 | 14.2525 | 1 | -37.8377 | 200 | 0.49 | 5405.169 | -1.2631 | -64.5424 | -64.5424 | -2.0707 | -20.564 | 1 | 70.2462 | 3835.2653 | 6.076 | 16.7889 | 1 | -89.6422 | 200 | 1.4406 | -26871.9591 | 15.6223 | 834.3766 | 93 | 2.043 | 25.7731 | 0 | -93.51 | -5921.6782 | 17.8639 | 6.076 | 0 | 129.1667 | 200 | 1.7463 | -94838.5235 | 47.0905 | 2509.6329 | 93 | 1.6846 | 25.7731 | 0 | -224.4961 | -20869.7985 | 21.6538 | 6.076 | 0 | 129.1667 | 200 | 0.49 | -35084.2132 | 17.0445 | 910.0894 | 93 | 1.4332 | 25.7731 | 0 | -251.7978 | -49699.8837 | 6.076 | 6.076 | 0 | 129.1667 | 200 | 0.49 | -29431.6519 | 14.4886 | 774.025 | 93 | 1.2471 | 25.7731 | 0 | -183.7972 | -83865.3476 | 6.076 | 6.076 | 0 | 129.1667 | 200 | 0.49 | -157876.2762 | 72.5659 | 3865.8533 | 93 | 1.1037 | 25.7731 | 0 | -872.5949 | -110587.4171 | 6.076 | 6.076 | 0 | 129.1667 | 200 | 0.49 | -66266.8681 | 31.144 | 1660.6963 | 93 | 0.98993 | 25.7731 | 0 | -328.5033 | -110917.0401 | 6.076 | 6.076 | 0 | 129.1667 | 200 | 0.49 | -85684.7368 | 39.9239 | 2128.1095 | 93 | 0.89741 | 25.7731 | 0 | -385.0656 | -140837.4484 | 6.076 | 6.076 | 0 | 129.1667 | 200 | 0.49 | -83566.4504 | 38.9661 | 2077.1196 | 93 | 0.82071 | 25.7731 | 0 | -343.4481 | -188562.0558 | 6.076 | 6.076 | 0 | 129.1667 | 200 | 0.83548 | -58068.0032 | 28.2694 | 1507.6646 | 30 | 0.9958 | 25.7731 | 0 | -169.826 | -100454.9564 | 10.36 | 10.36 | 0 | 41.6667 | 200 | 0.8172 | -415024.2574 | 189.6258 | 10097.7185 | 33.3333 | 0.9958 | 25.7731 | 0 | -1240.9327 | -127015.8454 | 10.1333 | 10.1333 | 0 | 46.2963 | 200 | 0.79892 | -292843.3255 | 134.3367 | 7154.32 | 36.6667 | 0.9958 | 25.7731 | 0 | -895.6429 | -180436.5474 | 9.9067 | 9.9067 | 0 | 50.9259 | 200 | 0.78065 | -115629.5906 | 54.1642 | 2886.2107 | 40 | 0.9958 | 25.7731 | 0 | -361.9268 | -155839.0236 | 9.68 | 9.68 | 0 | 55.5556 | 200 | 0.76237 | -556458.0413 | 253.444 | 13495.1769 | 43.3333 | 0.9958 | 25.7731 | 0 | -1783.5059 | -175501.1947 | 9.4533 | 9.4533 | 0 | 60.1852 | 200 | 0.74409 | -167762.7685 | 77.6485 | 4136.4333 | 46.6667 | 0.9958 | 25.7731 | 0 | -550.9064 | -166222.1513 | 9.2267 | 9.2267 | 0 | 129.1667 | 200 | 0.72581 | -481493.7577 | 219.4603 | 11685.999 | 50 | 0.9958 | 25.7731 | 0 | -1620.971 | -202153.8621 | 9 | 9 | 0 | 129.1667 | 200 | 0.70753 | 9147.375 | -2.4309 | -126.7135 | -126.7135 | -3.3775 | -87.4149 | 1 | 31.5907 | -169722.8686 | 8.7733 | 21.0165 | 0 | -175.9909 | 200 | 0.68925 | -263935.0434 | 121.0013 | 6444.3886 | 56.6667 | 0.9958 | 25.7731 | 0 | -935.6801 | -201001.9185 | 8.5467 | 8.5467 | 0 | 129.1667 | 200 | 0.67097 | -278179.5535 | 127.398 | 6784.9271 | 60 | 0.9958 | 25.7731 | 0 | -1013.0455 | -187345.8783 | 8.32 | 8.32 | 0 | 129.1667 | 200
| Turning Current Draw, High Gear (A) | 52.587 | 160.0393 | 119.7044 | 96.5332 | 81.4923 | 70.9412 | 63.1307 | 57.1157 | 52.3408 | 48.4585 | 45.2398 |  | 205 | 0 | 0 | 0 | 0 | 0 | -0.24583 | 0 | 0 | 0 | #N/A | 1 | 1 | 0 | #N/A | 0 | 12.4 | 1 | 1225.531 | 0 | 205 | 1.1494 | 3230.2093 | 1.3095 | 72.4124 | 72.4124 | 1.1037 | 7.9987 | 0 | 24.5249 | 8995.7007 | 14.2525 | 7.476 | 1 | 100.5728 | 205 | 1.3539 | -6925.6365 | 6.3945 | 343.1198 | 93 | 2.0707 | 20.5641 | 0 | -32.5738 | 3929.4469 | 16.7889 | 6.076 | 1 | 129.1667 | 205 | 0.49 | 3455.7228 | -0.38163 | -17.6167 | -17.6167 | -0.89796 | -11.3278 | 1 | 35.3554 | -5886.4988 | 6.076 | 13.5979 | 0 | -24.4677 | 205 | 0.49 | -11335.9319 | 6.3065 | 338.4376 | 93 | 1.6846 | 25.7731 | 0 | -95.6307 | -21025.7886 | 6.076 | 6.076 | 0 | 129.1667 | 205 | 0.49 | -17128.7717 | 8.9258 | 477.8787 | 93 | 1.4332 | 25.7731 | 0 | -122.9324 | -49992.3823 | 6.076 | 6.076 | 0 | 129.1667 | 205 | 0.49 | -8796.2938 | 5.1582 | 277.3052 | 93 | 1.2471 | 25.7731 | 0 | -54.9318 | -83817.8432 | 6.076 | 6.076 | 0 | 129.1667 | 205 | 0.49 | -134561.0015 | 62.0237 | 3304.6245 | 93 | 1.1037 | 25.7731 | 0 | -743.7295 | -113983.9012 | 6.076 | 6.076 | 0 | 129.1667 | 205 | 0.49 | -40271.6768 | 19.39 | 1034.9584 | 93 | 0.98993 | 25.7731 | 0 | -199.6379 | -111593.0662 | 6.076 | 6.076 | 0 | 129.1667 | 205 | 0.49 | -57009.6289 | 26.9582 | 1437.8626 | 93 | 0.89741 | 25.7731 | 0 | -256.2002 | -141796.286 | 6.076 | 6.076 | 0 | 129.1667 | 205 | 0.49 | -52211.4258 | 24.7887 | 1322.3636 | 93 | 0.82071 | 25.7731 | 0 | -214.5827 | -189312.8059 | 6.076 | 6.076 | 0 | 129.1667 | 205 | 0.83548 | -14005.5161 | 8.3462 | 447.0235 | 30 | 0.9958 | 25.7731 | 0 | -40.9606 | -100337.5959 | 10.36 | 10.36 | 0 | 41.6667 | 205 | 0.8172 | -371925.8144 | 170.1385 | 9060.2831 | 33.3333 | 0.9958 | 25.7731 | 0 | -1112.0673 | -132254.0186 | 10.1333 | 10.1333 | 0 | 46.2963 | 205 | 0.79892 | -250708.9267 | 115.2854 | 6140.0905 | 36.6667 | 0.9958 | 25.7731 | 0 | -766.7775 | -183948.2711 | 9.9067 | 9.9067 | 0 | 50.9259 | 205 | 0.78065 | -74459.2359 | 35.5487 | 1895.187 | 40 | 0.9958 | 25.7731 | 0 | -233.0614 | -156682.167 | 9.68 | 9.68 | 0 | 55.5556 | 205 | 0.76237 | -516251.7307 | 235.2644 | 12527.359 | 43.3333 | 0.9958 | 25.7731 | 0 | -1654.6405 | -183452.2335 | 9.4533 | 9.4533 | 0 | 60.1852 | 205 | 0.74409 | -128520.502 | 59.9048 | 3191.8211 | 46.6667 | 0.9958 | 25.7731 | 0 | -422.041 | -168010.1929 | 9.2267 | 9.2267 | 0 | 129.1667 | 205 | 0.72581 | -443215.5353 | 202.1525 | 10764.5927 | 50 | 0.9958 | 25.7731 | 0 | -1492.1056 | -209292.2264 | 9 | 9 | 0 | 129.1667 | 205 | 1.6949 | -281259.6293 | 131.2583 | 6990.4365 | 53.3333 | 0.9958 | 25.7731 | 0 | -405.4841 | -171428.1254 | 21.0165 | 8.7733 | 0 | 129.1667 | 205 | 0.68925 | -227584.9092 | 104.5653 | 5569.3938 | 56.6667 | 0.9958 | 25.7731 | 0 | -806.8147 | -204713.8283 | 8.5467 | 8.5467 | 0 | 129.1667 | 205 | 0.67097 | -242793.4635 | 111.3979 | 5933.1381 | 60 | 0.9958 | 25.7731 | 0 | -884.1801 | -191444.6155 | 8.32 | 8.32 | 0 | 129.1667 | 205
| Turning Motor Load | 0.19623 | 0.70083 | 0.51142 | 0.40261 | 0.33197 | 0.28242 | 0.24575 | 0.2175 | 0.19508 | 0.17685 | 0.16173 |  | 210 | 0 | 0 | 0 | 0 | 0 | -0.24583 | 0 | 0 | 0 | #N/A | 1 | 1 | 0 | #N/A | 0 | 12.4 | 1 | 1225.531 | 0 | 210 | 0.6029 | 4457.3903 | -0.56245 | -27.2431 | -27.2431 | -1.1037 | -7.9987 | 1 | 64.5183 | 9218.3088 | 7.476 | 14.2525 | 1 | -37.8377 | 210 | 0.49 | 5405.194 | -1.2631 | -64.543 | -64.543 | -2.0707 | -20.5642 | 1 | 70.2465 | 4023.6275 | 6.076 | 16.7889 | 1 | -89.6431 | 210 | 1.0966 | -4655.6898 | 4.7479 | 255.4633 | 93 | 2.007 | 25.3188 | 0 | -21.2836 | -5676.4326 | 13.5979 | 6.076 | 0 | 129.1667 | 210 | 0.49 | 3939.5929 | -0.60042 | -29.2641 | -29.2641 | -1.189 | -18.1913 | 1 | 33.2347 | -21087.0061 | 6.076 | 14.39 | 0 | -40.6446 | 210 | 0.49 | 826.6697 | 0.80712 | 45.668 | 45.668 | 0.6836 | 12.2933 | 0 | 5.933 | -49809.0516 | 6.076 | 9.2946 | 0 | 63.4278 | 210 | 0.49 | 11839.0642 | -4.1722 | -219.4146 | -219.4146 | -5.9411 | -122.7865 | 1 | 73.9336 | -84983.0066 | 6.076 | 27.3202 | 0 | -304.7425 | 210 | 0.49 | -111245.7268 | 51.4815 | 2743.3957 | 93 | 1.1037 | 25.7731 | 0 | -614.8641 | -116736.0582 | 6.076 | 6.076 | 0 | 129.1667 | 210 | 0.49 | -14276.4855 | 7.6361 | 409.2205 | 93 | 0.98993 | 25.7731 | 0 | -70.7725 | -111624.7653 | 6.076 | 6.076 | 0 | 129.1667 | 210 | 0.49 | -28334.5209 | 13.9926 | 747.6156 | 93 | 0.89741 | 25.7731 | 0 | -127.3348 | -142110.7966 | 6.076 | 6.076 | 0 | 129.1667 | 210 | 0.49 | -20856.4012 | 10.6113 | 567.6076 | 93 | 0.82071 | 25.7731 | 0 | -85.7173 | -189419.229 | 6.076 | 6.076 | 0 | 129.1667 | 210 | 0.83548 | 30056.971 | -11.577 | -613.6176 | -613.6176 | -14.2108 | -367.8033 | 1 | 87.9048 | -104495.6134 | 10.36 | 54.126 | 0 | -852.2467 | 210 | 0.8172 | -328827.3714 | 150.6513 | 8022.8478 | 33.3333 | 0.9958 | 25.7731 | 0 | -983.2019 | -136847.8647 | 10.1333 | 10.1333 | 0 | 46.2963 | 210 | 0.79892 | -208574.5279 | 96.234 | 5125.8609 | 36.6667 | 0.9958 | 25.7731 | 0 | -637.9121 | -186815.6679 | 9.9067 | 9.9067 | 0 | 50.9259 | 210 | 0.78065 | -33288.8812 | 16.9332 | 904.1632 | 40 | 0.9958 | 25.7731 | 0 | -104.196 | -156880.9833 | 9.68 | 9.68 | 0 | 55.5556 | 210 | 0.76237 | -476045.4201 | 217.0849 | 11559.541 | 43.3333 | 0.9958 | 25.7731 | 0 | -1525.775 | -190758.9452 | 9.4533 | 9.4533 | 0 | 60.1852 | 210 | 0.74409 | -89278.2355 | 42.1611 | 2247.2089 | 46.6667 | 0.9958 | 25.7731 | 0 | -293.1756 | -169153.9075 | 9.2267 | 9.2267 | 0 | 129.1667 | 210 | 0.72581 | -404937.3129 | 184.8447 | 9843.1863 | 50 | 0.9958 | 25.7731 | 0 | -1363.2402 | -215786.2638 | 9 | 9 | 0 | 129.1667 | 210 | 0.70753 | -80097.5074 | 37.9218 | 2021.5264 | 53.3333 | 0.9958 | 25.7731 | 0 | -276.6187 | -172489.0551 | 8.7733 | 8.7733 | 0 | 129.1667 | 210 | 0.68925 | -191234.7751 | 88.1293 | 4694.399 | 56.6667 | 0.9958 | 25.7731 | 0 | -677.9493 | -207781.4111 | 8.5467 | 8.5467 | 0 | 129.1667 | 210 | 0.67097 | -207407.3735 | 95.3979 | 5081.3491 | 60 | 0.9958 | 25.7731 | 0 | -755.3147 | -194899.0256 | 8.32 | 8.32 | 0 | 129.1667 | 210
| Estimated Battery used for Turning (mAh) | 21.9113 | 66.6831 | 49.8768 | 40.2222 | 33.9551 | 29.5588 | 26.3044 | 23.7982 | 21.8087 | 20.1911 | 18.8499 |  | 215 | 0 | 0 | 0 | 0 | 0 | -0.24583 | 0 | 0 | 0 | #N/A | 1 | 1 | 0 | #N/A | 0 | 12.4 | 1 | 1225.531 | 0 | 215 | 1.1494 | 3230.2093 | 1.3095 | 72.4124 | 72.4124 | 1.1037 | 7.9987 | 0 | 24.5249 | 9440.9169 | 14.2525 | 7.476 | 1 | 100.5728 | 215 | 1.3539 | -6925.7431 | 6.3945 | 343.1228 | 93 | 2.0707 | 20.5641 | 0 | -32.5743 | 4117.8076 | 16.7889 | 6.076 | 1 | 129.1667 | 215 | 0.49 | 10293.2602 | -3.4733 | -182.2051 | -182.2051 | -5.0112 | -63.2168 | 1 | 105.3101 | -5940.0913 | 6.076 | 24.7899 | 0 | -253.0626 | 215 | 1.1605 | -16204.6878 | 10.1238 | 541.6575 | 93 | 1.6846 | 25.7731 | 0 | -57.7217 | -21053.4511 | 14.39 | 6.076 | 0 | 129.1667 | 215 | 0.74956 | 14365.7069 | -4.6891 | -246.9323 | -246.9323 | -6.0923 | -109.558 | 1 | 67.3993 | -50841.5306 | 9.2946 | 29.1914 | 0 | -342.9615 | 215 | 2.2032 | -388807.4365 | 181.112 | 9644.4742 | 93 | 1.2471 | 25.7731 | 0 | -539.9989 | -87360.8377 | 27.3202 | 6.076 | 0 | 129.1667 | 215 | 0.49 | -87930.4521 | 40.9393 | 2182.1668 | 93 | 1.1037 | 25.7731 | 0 | -485.9987 | -118843.8882 | 6.076 | 6.076 | 0 | 129.1667 | 215 | 0.49 | 11718.7058 | -4.1178 | -216.5174 | -216.5174 | -5.8687 | -152.794 | 1 | 58.0929 | -113244.2263 | 6.076 | 27.1232 | 0 | -300.7186 | 215 | 0.49 | 340.5871 | 1.0269 | 57.3686 | 57.3686 | 0.89741 | 25.7731 | 0 | 1.5306 | -141780.9801 | 6.076 | 8.4989 | 0 | 79.6787 | 215 | 0.49 | 10498.6234 | -3.5661 | -187.1485 | -187.1485 | -5.1348 | -161.249 | 1 | 43.1481 | -191219.1005 | 6.076 | 25.1261 | 0 | -259.9284 | 215 | 4.365 | -3128186.9243 | 1424.9531 | 75862.2384 | 30 | 0.9958 | 25.7731 | 0 | -1751.1118 | -112929.0087 | 54.126 | 10.36 | 0 | 41.6667 | 215 | 0.8172 | -285728.9285 | 131.164 | 6985.4125 | 33.3333 | 0.9958 | 25.7731 | 0 | -854.3365 | -140797.3838 | 10.1333 | 10.1333 | 0 | 46.2963 | 215 | 0.79892 | -166440.129 | 77.1826 | 4111.6314 | 36.6667 | 0.9958 | 25.7731 | 0 | -509.0466 | -189038.7376 | 9.9067 | 9.9067 | 0 | 50.9259 | 215 | 0.78065 | 7881.4735 | -1.6823 | -86.8605 | -86.8605 | -2.4215 | -62.6723 | 1 | 24.6694 | -157541.0405 | 9.68 | 18.3065 | 0 | -120.6396 | 215 | 0.76237 | -435839.1095 | 198.9053 | 10591.7231 | 43.3333 | 0.9958 | 25.7731 | 0 | -1396.9096 | -197421.3299 | 9.4533 | 9.4533 | 0 | 60.1852 | 215 | 0.74409 | -50035.969 | 24.4174 | 1302.5968 | 46.6667 | 0.9958 | 25.7731 | 0 | -164.3102 | -169653.2951 | 9.2267 | 9.2267 | 0 | 129.1667 | 215 | 0.72581 | -366659.0906 | 167.5369 | 8921.7799 | 50 | 0.9958 | 25.7731 | 0 | -1234.3748 | -221635.9741 | 9 | 9 | 0 | 129.1667 | 215 | 0.70753 | -42783.3292 | 21.0499 | 1123.3258 | 53.3333 | 0.9958 | 25.7731 | 0 | -147.7532 | -172905.6579 | 8.7733 | 8.7733 | 0 | 129.1667 | 215 | 0.68925 | -154884.641 | 71.6934 | 3819.4042 | 56.6667 | 0.9958 | 25.7731 | 0 | -549.0839 | -210204.6669 | 8.5467 | 8.5467 | 0 | 129.1667 | 215 | 0.67097 | -172021.2834 | 79.3978 | 4229.5601 | 60 | 0.9958 | 25.7731 | 0 | -626.4493 | -197709.1088 | 8.32 | 8.32 | 0 | 129.1667 | 215
[14 empty] | 220 | 0 | 0 | 0 | 0 | 0 | -0.24583 | 0 | 0 | 0 | #N/A | 1 | 1 | 0 | #N/A | 0 | 12.4 | 1 | 1225.531 | 0 | 220 | 0.6029 | 4457.3903 | -0.56245 | -27.2431 | -27.2431 | -1.1037 | -7.9987 | 1 | 64.5183 | 9663.525 | 7.476 | 14.2525 | 1 | -37.8377 | 220 | 0.49 | 5405.1801 | -1.2631 | -64.5427 | -64.5427 | -2.0707 | -20.5641 | 1 | 70.2463 | 4211.9883 | 6.076 | 16.7889 | 1 | -89.6426 | 220 | 1.9992 | -84053.7155 | 42.8236 | 2282.4777 | 93 | 2.043 | 25.7731 | 0 | -210.7736 | -6671.796 | 24.7899 | 6.076 | 0 | 129.1667 | 220 | 0.49 | 8433.2757 | -2.6323 | -137.4329 | -137.4329 | -3.8923 | -59.5488 | 1 | 71.1437 | -21442.0925 | 6.076 | 21.7454 | 0 | -190.879 | 220 | 2.3541 | -321581.9012 | 151.0792 | 8045.6294 | 93 | 1.4332 | 25.7731 | 0 | -480.3909 | -52921.3216 | 29.1914 | 6.076 | 0 | 129.1667 | 220 | 0.49 | -65835.2604 | 30.9488 | 1650.3069 | 93 | 1.2471 | 25.7731 | 0 | -411.1335 | -89094.3418 | 6.076 | 6.076 | 0 | 129.1667 | 220 | 0.49 | -64615.1774 | 30.3971 | 1620.938 | 93 | 1.1037 | 25.7731 | 0 | -357.1333 | -120307.3912 | 6.076 | 6.076 | 0 | 129.1667 | 220 | 2.1874 | -635636.4666 | 292.6794 | 15583.9301 | 93 | 0.98993 | 25.7731 | 0 | -705.8773 | -116451.4493 | 27.1232 | 6.076 | 0 | 129.1667 | 220 | 0.6854 | 40586.3158 | -16.6996 | -886.3286 | -886.3286 | -21.0349 | -604.109 | 1 | 130.396 | -148680.3632 | 8.4989 | 72.6703 | 0 | -1231.012 | 220 | 2.0263 | -767816.7857 | 352.0576 | 18745.018 | 93 | 0.82071 | 25.7731 | 0 | -763.0967 | -194712.4203 | 25.1261 | 6.076 | 0 | 129.1667 | 220 | 0.83548 | -554688.9003 | 252.8203 | 13461.9725 | 30 | 0.9958 | 25.7731 | 0 | -1622.2464 | -120718.077 | 10.36 | 10.36 | 0 | 41.6667 | 220 | 0.8172 | -242630.4855 | 111.6767 | 5947.9772 | 33.3333 | 0.9958 | 25.7731 | 0 | -725.4711 | -144102.5759 | 10.1333 | 10.1333 | 0 | 46.2963 | 220 | 0.79892 | -124305.7302 | 58.1312 | 3097.4019 | 36.6667 | 0.9958 | 25.7731 | 0 | -380.1812 | -190617.4803 | 9.9067 | 9.9067 | 0 | 50.9259 | 220 | 1.4763 | -174427.0259 | 82.4265 | 4390.7977 | 40 | 0.9958 | 25.7731 | 0 | -288.6923 | -158662.3386 | 18.3065 | 9.68 | 0 | 55.5556 | 220 | 0.76237 | -395632.7989 | 180.7257 | 9623.9051 | 43.3333 | 0.9958 | 25.7731 | 0 | -1268.0442 | -203439.3876 | 9.4533 | 9.4533 | 0 | 60.1852 | 220 | 0.74409 | -10793.7025 | 6.6737 | 357.9846 | 46.6667 | 0.9958 | 25.7731 | 0 | -35.4448 | -169508.3557 | 9.2267 | 9.2267 | 0 | 129.1667 | 220 | 0.72581 | -328380.8682 | 150.2291 | 8000.3736 | 50 | 0.9958 | 25.7731 | 0 | -1105.5094 | -226841.3574 | 9 | 9 | 0 | 129.1667 | 220 | 0.70753 | -5469.1509 | 4.1781 | 225.1252 | 53.3333 | 0.9958 | 25.7731 | 0 | -18.8878 | -172677.9336 | 8.7733 | 8.7733 | 0 | 129.1667 | 220 | 0.68925 | -118534.5069 | 55.2574 | 2944.4095 | 56.6667 | 0.9958 | 25.7731 | 0 | -420.2185 | -211983.5956 | 8.5467 | 8.5467 | 0 | 129.1667 | 220 | 0.67097 | -136635.1934 | 63.3977 | 3377.7711 | 60 | 0.9958 | 25.7731 | 0 | -497.5839 | -199874.8649 | 8.32 | 8.32 | 0 | 129.1667 | 220
|  |  | CL Start | 30 | CL End | 60 | CL Step | 3.3333 | [5 empty] | 225 | 0 | 0 | 0 | 0 | 0 | -0.24583 | 0 | 0 | 0 | #N/A | 1 | 1 | 0 | #N/A | 0 | 12.4 | 1 | 1225.531 | 0 | 225 | 1.1494 | 3230.2093 | 1.3095 | 72.4124 | 72.4124 | 1.1037 | 7.9987 | 0 | 24.5249 | 9886.1331 | 14.2525 | 7.476 | 1 | 100.5728 | 225 | 1.3539 | -6925.6837 | 6.3945 | 343.1212 | 93 | 2.0707 | 20.5641 | 0 | -32.574 | 4306.1693 | 16.7889 | 6.076 | 1 | 129.1667 | 225 | 0.49 | -8005.9035 | 4.8008 | 258.2795 | 93 | 2.043 | 25.7731 | 0 | -81.9082 | -6759.1736 | 6.076 | 6.076 | 0 | 129.1667 | 225 | 1.7537 | -96132.5701 | 47.6934 | 2541.7305 | 93 | 1.6846 | 25.7731 | 0 | -226.6003 | -22252.9303 | 21.7454 | 6.076 | 0 | 129.1667 | 225 | 0.49 | -48979.7512 | 23.3275 | 1244.573 | 93 | 1.4332 | 25.7731 | 0 | -351.5255 | -54356.7856 | 6.076 | 6.076 | 0 | 129.1667 | 225 | 0.49 | -45199.9023 | 21.6184 | 1153.5872 | 93 | 1.2471 | 25.7731 | 0 | -282.2681 | -90183.5189 | 6.076 | 6.076 | 0 | 129.1667 | 225 | 0.49 | -41299.9027 | 19.855 | 1059.7091 | 93 | 1.1037 | 25.7731 | 0 | -228.2679 | -121126.5671 | 6.076 | 6.076 | 0 | 129.1667 | 225 | 0.49 | -116396.9073 | 53.8106 | 2867.3912 | 93 | 0.98993 | 25.7731 | 0 | -577.0119 | -119014.3452 | 6.076 | 6.076 | 0 | 129.1667 | 225 | 5.8605 | -7691808.3785 | 3492.0334 | 185906.3888 | 93 | 0.89741 | 25.7731 | 0 | -2890.1493 | -162808.946 | 72.6703 | 6.076 | 0 | 129.1667 | 225 | 0.49 | -154318.6656 | 70.9573 | 3780.2171 | 93 | 0.82071 | 25.7731 | 0 | -634.2313 | -197561.4132 | 6.076 | 6.076 | 0 | 129.1667 | 225 | 0.83548 | -510626.4133 | 232.8971 | 12401.3314 | 30 | 0.9958 | 25.7731 | 0 | -1493.381 | -127862.8182 | 10.36 | 10.36 | 0 | 41.6667 | 225 | 0.8172 | -199532.0426 | 92.1894 | 4910.5419 | 33.3333 | 0.9958 | 25.7731 | 0 | -596.6057 | -146763.4409 | 10.1333 | 10.1333 | 0 | 46.2963 | 225 | 0.79892 | -82171.3313 | 39.0798 | 2083.1724 | 36.6667 | 0.9958 | 25.7731 | 0 | -251.3158 | -191551.896 | 9.9067 | 9.9067 | 0 | 50.9259 | 225 | 0.78065 | -51062.0403 | 24.9694 | 1331.9862 | 40 | 0.9958 | 25.7731 | 0 | -159.8269 | -159139.3096 | 9.68 | 9.68 | 0 | 55.5556 | 225 | 0.76237 | -355426.4883 | 162.5461 | 8656.0872 | 43.3333 | 0.9958 | 25.7731 | 0 | -1139.1788 | -208813.1182 | 9.4533 | 9.4533 | 0 | 60.1852 | 225 | 0.74409 | 28448.5639 | -11.07 | -586.6275 | -586.6275 | -13.8691 | -358.959 | 1 | 93.4206 | -173528.2405 | 9.2267 | 52.2907 | 0 | -814.7605 | 225 | 0.72581 | -290102.6458 | 132.9213 | 7078.9672 | 50 | 0.9958 | 25.7731 | 0 | -976.644 | -231402.4137 | 9 | 9 | 0 | 129.1667 | 225 | 0.70753 | 31845.0273 | -12.6938 | -673.0753 | -673.0753 | -15.989 | -413.827 | 1 | 109.9776 | -177300.8827 | 8.7733 | 58.1691 | 0 | -934.8269 | 225 | 0.68925 | -82184.3727 | 38.8214 | 2069.4147 | 56.6667 | 0.9958 | 25.7731 | 0 | -291.353 | -213118.1974 | 8.5467 | 8.5467 | 0 | 129.1667 | 225 | 0.67097 | -101249.1034 | 47.3976 | 2525.9822 | 60 | 0.9958 | 25.7731 | 0 | -368.7185 | -201396.2939 | 8.32 | 8.32 | 0 | 129.1667 | 225
|  |  | Varying Current Limit | [10 empty] | 230 | 0 | 0 | 0 | 0 | 0 | -0.24583 | 0 | 0 | 0 | #N/A | 1 | 1 | 0 | #N/A | 0 | 12.4 | 1 | 1225.531 | 0 | 230 | 0.6029 | 4457.3903 | -0.56245 | -27.2431 | -27.2431 | -1.1037 | -7.9987 | 1 | 64.5183 | 10108.7412 | 7.476 | 14.2525 | 1 | -37.8377 | 230 | 0.49 | 5405.1879 | -1.2631 | -64.5429 | -64.5429 | -2.0707 | -20.5641 | 1 | 70.2464 | 4400.3499 | 6.076 | 16.7889 | 1 | -89.6429 | 230 | 0.49 | 4589.7047 | -0.89437 | -44.9131 | -44.9131 | -1.5801 | -19.9334 | 1 | 46.9572 | -6773.5555 | 6.076 | 15.4541 | 0 | -62.3794 | 230 | 0.49 | -11585.3545 | 6.4193 | 344.4415 | 93 | 1.6846 | 25.7731 | 0 | -97.7349 | -22419.4412 | 6.076 | 6.076 | 0 | 129.1667 | 230 | 0.49 | -31024.3098 | 15.2088 | 812.3623 | 93 | 1.4332 | 25.7731 | 0 | -222.6601 | -55147.9225 | 6.076 | 6.076 | 0 | 129.1667 | 230 | 0.49 | -24564.5443 | 12.2879 | 656.8674 | 93 | 1.2471 | 25.7731 | 0 | -153.4027 | -90628.3689 | 6.076 | 6.076 | 0 | 129.1667 | 230 | 0.49 | -17984.628 | 9.3128 | 498.4803 | 93 | 1.1037 | 25.7731 | 0 | -99.4025 | -121301.4161 | 6.076 | 6.076 | 0 | 129.1667 | 230 | 0.49 | -90401.716 | 42.0567 | 2241.6533 | 93 | 0.98993 | 25.7731 | 0 | -448.1465 | -120932.9141 | 6.076 | 6.076 | 0 | 129.1667 | 230 | 0.49 | -614440.4152 | 279.0048 | 14855.9432 | 93 | 0.89741 | 25.7731 | 0 | -2761.2838 | -176293.2017 | 6.076 | 6.076 | 0 | 129.1667 | 230 | 0.49 | -122963.6411 | 56.7798 | 3025.461 | 93 | 0.82071 | 25.7731 | 0 | -505.3659 | -199766.079 | 6.076 | 6.076 | 0 | 129.1667 | 230 | 0.83548 | -466563.9262 | 212.9739 | 11340.6903 | 30 | 0.9958 | 25.7731 | 0 | -1364.5156 | -134363.2325 | 10.36 | 10.36 | 0 | 41.6667 | 230 | 0.8172 | -156433.5996 | 72.7021 | 3873.1066 | 33.3333 | 0.9958 | 25.7731 | 0 | -467.7403 | -148779.979 | 10.1333 | 10.1333 | 0 | 46.2963 | 230 | 0.79892 | -40036.9325 | 20.0284 | 1068.9428 | 36.6667 | 0.9958 | 25.7731 | 0 | -122.4504 | -191841.9847 | 9.9067 | 9.9067 | 0 | 50.9259 | 230 | 0.78065 | -9891.6856 | 6.354 | 340.9625 | 40 | 0.9958 | 25.7731 | 0 | -30.9615 | -158971.9536 | 9.68 | 9.68 | 0 | 55.5556 | 230 | 0.76237 | -315220.1777 | 144.3665 | 7688.2693 | 43.3333 | 0.9958 | 25.7731 | 0 | -1010.3134 | -213542.5219 | 9.4533 | 9.4533 | 0 | 60.1852 | 230 | 4.217 | -2936277.2196 | 1337.823 | 71223.7336 | 46.6667 | 0.9958 | 25.7731 | 0 | -1701.3745 | -181712.9495 | 52.2907 | 9.2267 | 0 | 129.1667 | 230 | 0.72581 | -251824.4235 | 115.6135 | 6157.5608 | 50 | 0.9958 | 25.7731 | 0 | -847.7786 | -235319.143 | 9 | 9 | 0 | 129.1667 | 230 | 4.6911 | -3761271.7698 | 1711.9931 | 91143.2435 | 53.3333 | 0.9958 | 25.7731 | 0 | -1959.1572 | -186774.5053 | 58.1691 | 8.7733 | 0 | 129.1667 | 230 | 0.68925 | -45834.2386 | 22.3854 | 1194.4199 | 56.6667 | 0.9958 | 25.7731 | 0 | -162.4876 | -213608.4721 | 8.5467 | 8.5467 | 0 | 129.1667 | 230 | 0.67097 | -65863.0134 | 31.3975 | 1674.1932 | 60 | 0.9958 | 25.7731 | 0 | -239.8531 | -202273.396 | 8.32 | 8.32 | 0 | 129.1667 | 230
| Option | 0 | 1 | 2 | 3 | 4 | 5 | 6 | 7 | 8 | 9 | 10 |  | 235 | 0 | 0 | 0 | 0 | 0 | -0.24583 | 0 | 0 | 0 | #N/A | 1 | 1 | 0 | #N/A | 0 | 12.4 | 1 | 1225.531 | 0 | 235 | 1.1494 | 3230.2093 | 1.3095 | 72.4124 | 72.4124 | 1.1037 | 7.9987 | 0 | 24.5249 | 10331.3493 | 14.2525 | 7.476 | 1 | 100.5728 | 235 | 1.3539 | -6925.7168 | 6.3945 | 343.1221 | 93 | 2.0707 | 20.5641 | 0 | -32.5742 | 4494.5304 | 16.7889 | 6.076 | 1 | 129.1667 | 235 | 1.2463 | -13103.9058 | 8.9286 | 478.028 | 93 | 2.043 | 25.7731 | 0 | -52.7099 | -6714.9415 | 15.4541 | 6.076 | 0 | 129.1667 | 235 | 0.49 | 3690.1703 | -0.48764 | -23.2602 | -23.2602 | -1.039 | -15.8957 | 1 | 31.1305 | -22462.485 | 6.076 | 13.9817 | 0 | -32.3058 | 235 | 0.49 | -13068.8684 | 7.0901 | 380.1516 | 93 | 1.4332 | 25.7731 | 0 | -93.7947 | -55294.7324 | 6.076 | 6.076 | 0 | 129.1667 | 235 | 0.49 | -3929.1862 | 2.9575 | 160.1476 | 93 | 1.2471 | 25.7731 | 0 | -24.5373 | -90428.892 | 6.076 | 6.076 | 0 | 129.1667 | 235 | 0.49 | 5330.6467 | -1.2294 | -62.7486 | -62.7486 | -2.0259 | -47.3063 | 1 | 29.4629 | -121745.4308 | 6.076 | 16.6669 | 0 | -87.1508 | 235 | 0.49 | -64406.5246 | 30.3028 | 1615.9154 | 93 | 0.98993 | 25.7731 | 0 | -319.2811 | -122207.156 | 6.076 | 6.076 | 0 | 129.1667 | 235 | 0.49 | -585765.3073 | 266.0391 | 14165.6963 | 93 | 0.89741 | 25.7731 | 0 | -2632.4184 | -189133.1304 | 6.076 | 6.076 | 0 | 129.1667 | 235 | 0.49 | -91608.6165 | 42.6024 | 2270.705 | 93 | 0.82071 | 25.7731 | 0 | -376.5005 | -201326.4179 | 6.076 | 6.076 | 0 | 129.1667 | 235 | 0.83548 | -422501.4391 | 193.0508 | 10280.0492 | 30 | 0.9958 | 25.7731 | 0 | -1235.6501 | -140219.3197 | 10.36 | 10.36 | 0 | 41.6667 | 235 | 0.8172 | -113335.1566 | 53.2148 | 2835.6713 | 33.3333 | 0.9958 | 25.7731 | 0 | -338.8749 | -150152.19 | 10.1333 | 10.1333 | 0 | 46.2963 | 235 | 0.79892 | 2097.4664 | 0.97702 | 54.7133 | 36.6667 | 0.44582 | 11.5388 | 0 | 6.415 | -191665.675 | 9.9067 | 9.9067 | 0 | 50.9259 | 235 | 0.78065 | 31278.6692 | -12.2615 | -650.0613 | -650.0613 | -15.195 | -393.2753 | 1 | 97.9039 | -163398.3749 | 9.68 | 56.6042 | 0 | -902.8629 | 235 | 0.76237 | -275013.8671 | 126.1869 | 6720.4513 | 43.3333 | 0.9958 | 25.7731 | 0 | -881.448 | -217627.5985 | 9.4533 | 9.4533 | 0 | 60.1852 | 235 | 0.74409 | -478862.5931 | 218.3146 | 11625.0088 | 46.6667 | 0.9958 | 25.7731 | 0 | -1572.5091 | -189253.3316 | 9.2267 | 9.2267 | 0 | 129.1667 | 235 | 0.72581 | -213546.2011 | 98.3057 | 5236.1545 | 50 | 0.9958 | 25.7731 | 0 | -718.9132 | -238591.5452 | 9 | 9 | 0 | 129.1667 | 235 | 0.70753 | -529978.0459 | 241.3387 | 12850.7334 | 53.3333 | 0.9958 | 25.7731 | 0 | -1830.2918 | -195603.8009 | 8.7733 | 8.7733 | 0 | 129.1667 | 235 | 0.68925 | -9484.1045 | 5.9494 | 319.4251 | 56.6667 | 0.9958 | 25.7731 | 0 | -33.6222 | -213454.4198 | 8.5467 | 8.5467 | 0 | 129.1667 | 235 | 0.67097 | -30476.9234 | 15.3974 | 822.4042 | 60 | 0.9958 | 25.7731 | 0 | -110.9877 | -202506.171 | 8.32 | 8.32 | 0 | 129.1667 | 235
| Current Limit |  | 30 | 33.3333 | 36.6667 | 40 | 43.3333 | 46.6667 | 50 | 53.3333 | 56.6667 | 60 |  | 240 | 0 | 0 | 0 | 0 | 0 | -0.24583 | 0 | 0 | 0 | #N/A | 1 | 1 | 0 | #N/A | 0 | 12.4 | 1 | 1225.531 | 0 | 240 | 0.6029 | 4457.3903 | -0.56245 | -27.2431 | -27.2431 | -1.1037 | -7.9987 | 1 | 64.5183 | 10553.9574 | 7.476 | 14.2525 | 1 | -37.8377 | 240 | 0.49 | 5405.1835 | -1.2631 | -64.5428 | -64.5428 | -2.0707 | -20.5641 | 1 | 70.2464 | 4588.7111 | 6.076 | 16.7889 | 1 | -89.6427 | 240 | 0.49 | 7443.6183 | -2.1848 | -113.6105 | -113.6105 | -3.297 | -41.5913 | 1 | 76.1555 | -6854.0551 | 6.076 | 20.1255 | 0 | -157.7924 | 240 | 1.1276 | -13188.0586 | 8.6805 | 464.8191 | 93 | 1.6846 | 25.7731 | 0 | -48.3481 | -22382.0618 | 13.9817 | 6.076 | 0 | 129.1667 | 240 | 0.49 | 4886.5731 | -1.0286 | -52.0591 | -52.0591 | -1.7587 | -31.6273 | 1 | 35.0707 | -55514.7198 | 6.076 | 15.94 | 0 | -72.3044 | 240 | 0.49 | 16706.1719 | -6.3729 | -336.5722 | -336.5722 | -8.869 | -183.2981 | 1 | 104.3281 | -92198.4782 | 6.076 | 35.2869 | 0 | -467.4614 | 240 | 1.3441 | -102767.5508 | 49.7064 | 2648.8967 | 93 | 1.1037 | 25.7731 | 0 | -207.0688 | -122458.6113 | 16.6669 | 6.076 | 0 | 129.1667 | 240 | 0.49 | -38411.3333 | 18.5489 | 990.1775 | 93 | 0.98993 | 25.7731 | 0 | -190.4157 | -122837.0709 | 6.076 | 6.076 | 0 | 129.1667 | 240 | 0.49 | -557090.1993 | 253.0735 | 13475.4493 | 93 | 0.89741 | 25.7731 | 0 | -2503.553 | -201328.7321 | 6.076 | 6.076 | 0 | 129.1667 | 240 | 0.49 | -60253.5919 | 28.425 | 1515.949 | 93 | 0.82071 | 25.7731 | 0 | -247.6351 | -202242.4297 | 6.076 | 6.076 | 0 | 129.1667 | 240 | 0.83548 | -378438.952 | 173.1276 | 9219.4081 | 30 | 0.9958 | 25.7731 | 0 | -1106.7847 | -145431.0799 | 10.36 | 10.36 | 0 | 41.6667 | 240 | 0.8172 | -70236.7137 | 33.7275 | 1798.2359 | 33.3333 | 0.9958 | 25.7731 | 0 | -210.0095 | -150880.074 | 10.1333 | 10.1333 | 0 | 46.2963 | 240 | 0.79892 | 20961.3215 | -7.5524 | -399.3641 | -399.3641 | -9.4733 | -245.1866 | 1 | 64.1089 | -194409.9627 | 9.9067 | 39.5568 | 0 | -554.6724 | 240 | 4.5649 | -3490663.7107 | 1589.3314 | 84613.1649 | 40 | 0.9958 | 25.7731 | 0 | -1868.4724 | -172418.5735 | 56.6042 | 9.68 | 0 | 55.5556 | 240 | 0.76237 | -234807.5565 | 108.0073 | 5752.6334 | 43.3333 | 0.9958 | 25.7731 | 0 | -752.5826 | -221068.3481 | 9.4533 | 9.4533 | 0 | 60.1852 | 240 | 0.74409 | -439620.3267 | 200.5709 | 10680.3966 | 46.6667 | 0.9958 | 25.7731 | 0 | -1443.6437 | -196149.3866 | 9.2267 | 9.2267 | 0 | 129.1667 | 240 | 0.72581 | -175267.9787 | 80.9979 | 4314.7481 | 50 | 0.9958 | 25.7731 | 0 | -590.0477 | -241219.6205 | 9 | 9 | 0 | 129.1667 | 240 | 0.70753 | -492663.8676 | 224.4669 | 11952.5328 | 53.3333 | 0.9958 | 25.7731 | 0 | -1701.4264 | -203788.7694 | 8.7733 | 8.7733 | 0 | 129.1667 | 240 | 0.68925 | 26866.0297 | -10.4866 | -555.5697 | -555.5697 | -13.3403 | -345.2731 | 1 | 95.2432 | -217294.1173 | 8.5467 | 50.1787 | 0 | -771.6246 | 240 | 0.67097 | 4909.1666 | -0.60268 | -29.3848 | -29.3848 | -1.1383 | -29.4626 | 1 | 17.8777 | -202785.0648 | 8.32 | 14.3982 | 0 | -40.8123 | 240
| Time to Goal (s) | 5 | 5 | 5 | 5 | 5 | 5 | 5 | 5 | 5 | 5 | 5 |  | 245 | 0 | 0 | 0 | 0 | 0 | -0.24583 | 0 | 0 | 0 | #N/A | 1 | 1 | 0 | #N/A | 0 | 12.4 | 1 | 1225.531 | 0 | 245 | 1.1494 | 3230.2093 | 1.3095 | 72.4124 | 72.4124 | 1.1037 | 7.9987 | 0 | 24.5249 | 10776.5655 | 14.2525 | 7.476 | 1 | 100.5728 | 245 | 1.3539 | -6925.6984 | 6.3945 | 343.1216 | 93 | 2.0707 | 20.5641 | 0 | -32.5741 | 4682.8918 | 16.7889 | 6.076 | 1 | 129.1667 | 245 | 1.623 | -42670.7845 | 23.2054 | 1238.0752 | 93 | 2.043 | 25.7731 | 0 | -131.801 | -7190.8964 | 20.1255 | 6.076 | 0 | 129.1667 | 245 | 0.49 | 9544.4127 | -3.1347 | -164.1794 | -164.1794 | -4.5607 | -69.7751 | 1 | 80.5173 | -22851.6642 | 6.076 | 23.5642 | 0 | -228.0269 | 245 | 1.2855 | -44985.0101 | 23.4383 | 1250.4752 | 93 | 1.4332 | 25.7731 | 0 | -123.0657 | -55807.8847 | 15.94 | 6.076 | 0 | 129.1667 | 245 | 2.8457 | -755291.3198 | 348.3689 | 18548.6455 | 93 | 1.2471 | 25.7731 | 0 | -812.1626 | -95937.1276 | 35.2869 | 6.076 | 0 | 129.1667 | 245 | 0.49 | -14149.1335 | 7.5785 | 406.155 | 93 | 1.1037 | 25.7731 | 0 | -78.2034 | -122527.4648 | 6.076 | 6.076 | 0 | 129.1667 | 245 | 0.49 | -12416.142 | 6.795 | 364.4396 | 93 | 0.98993 | 25.7731 | 0 | -61.5503 | -122822.6588 | 6.076 | 6.076 | 0 | 129.1667 | 245 | 0.49 | -528415.0914 | 240.1078 | 12785.2023 | 93 | 0.89741 | 25.7731 | 0 | -2374.6876 | -212880.0067 | 6.076 | 6.076 | 0 | 129.1667 | 245 | 0.49 | -28898.5673 | 14.2476 | 761.1929 | 93 | 0.82071 | 25.7731 | 0 | -118.7697 | -202514.1144 | 6.076 | 6.076 | 0 | 129.1667 | 245 | 0.83548 | -334376.465 | 153.2044 | 8158.767 | 30 | 0.9958 | 25.7731 | 0 | -977.9193 | -149998.5131 | 10.36 | 10.36 | 0 | 41.6667 | 245 | 0.8172 | -27138.2707 | 14.2402 | 760.8006 | 33.3333 | 0.9958 | 25.7731 | 0 | -81.1441 | -150963.6309 | 10.1333 | 10.1333 | 0 | 46.2963 | 245 | 3.1901 | -1516819.6183 | 693.5296 | 36923.7967 | 36.6667 | 0.9958 | 25.7731 | 0 | -1161.824 | -199896.919 | 39.5568 | 9.9067 | 0 | 50.9259 | 245 | 0.78065 | -555775.5293 | 253.1795 | 13481.0932 | 40 | 0.9958 | 25.7731 | 0 | -1739.607 | -180794.4451 | 9.68 | 9.68 | 0 | 55.5556 | 245 | 0.76237 | -194601.2459 | 89.8277 | 4784.8154 | 43.3333 | 0.9958 | 25.7731 | 0 | -623.7172 | -223864.7707 | 9.4533 | 9.4533 | 0 | 60.1852 | 245 | 0.74409 | -400378.0602 | 182.8272 | 9735.7845 | 46.6667 | 0.9958 | 25.7731 | 0 | -1314.7783 | -202401.1146 | 9.2267 | 9.2267 | 0 | 129.1667 | 245 | 0.72581 | -136989.7564 | 63.6902 | 3393.3417 | 50 | 0.9958 | 25.7731 | 0 | -461.1823 | -243203.3687 | 9 | 9 | 0 | 129.1667 | 245 | 0.70753 | -455349.6894 | 207.595 | 11054.3322 | 53.3333 | 0.9958 | 25.7731 | 0 | -1572.561 | -211329.4109 | 8.7733 | 8.7733 | 0 | 129.1667 | 245 | 4.0467 | -2701339.3166 | 1231.1836 | 65546.6225 | 56.6667 | 0.9958 | 25.7731 | 0 | -1631.1222 | -225127.5646 | 50.1787 | 8.5467 | 0 | 129.1667 | 245 | 1.1611 | -61508.1475 | 30.6097 | 1632.2553 | 60 | 0.9958 | 25.7731 | 0 | -129.4352 | -203110.0774 | 14.3982 | 8.32 | 0 | 129.1667 | 245
| Acceleration Distance (ft) | 966.4905 | -2813.4645 | -3169.2892 | -3507.3793 | -3827.7347 | -4130.3555 | -4415.2417 | -4682.3932 | -4931.8101 | -5062.7143 | -4935.9427 |  | 250 | 0 | 0 | 0 | 0 | 0 | -0.24583 | 0 | 0 | 0 | #N/A | 1 | 1 | 0 | #N/A | 0 | 12.4 | 1 | 1225.531 | 0 | 250 | 0.6029 | 4457.3903 | -0.56245 | -27.2431 | -27.2431 | -1.1037 | -7.9987 | 1 | 64.5183 | 10999.1736 | 7.476 | 14.2525 | 1 | -37.8377 | 250 | 0.49 | 5405.186 | -1.2631 | -64.5428 | -64.5428 | -2.0707 | -20.5641 | 1 | 70.2464 | 4777.0725 | 6.076 | 16.7889 | 1 | -89.6428 | 250 | 0.49 | -286.928 | 1.3106 | 72.4737 | 72.4737 | 1.3535 | 17.0745 | 0 | -2.9356 | -6992.1424 | 6.076 | 7.4718 | 0 | 100.658 | 250 | 1.9003 | -123370.0329 | 60.3625 | 3216.1898 | 93 | 1.6846 | 25.7731 | 0 | -268.3583 | -23871.292 | 23.5642 | 6.076 | 0 | 129.1667 | 250 | 0.49 | 808.1044 | 0.81551 | 46.1149 | 46.1149 | 0.69477 | 12.4941 | 0 | 5.7997 | -55622.7097 | 6.076 | 9.2642 | 0 | 64.0484 | 250 | 0.49 | -109417.1247 | 50.6547 | 2699.3788 | 93 | 1.2471 | 25.7731 | 0 | -683.2972 | -99031.45 | 6.076 | 6.076 | 0 | 129.1667 | 250 | 0.49 | 9166.1412 | -2.9636 | -155.0739 | -155.0739 | -4.3332 | -101.1851 | 1 | 50.662 | -123538.969 | 6.076 | 22.945 | 0 | -215.3804 | 250 | 0.49 | 13579.0493 | -4.959 | -261.2983 | -261.2983 | -6.9879 | -181.9309 | 1 | 67.3151 | -124760.2188 | 6.076 | 30.1683 | 0 | -362.9143 | 250 | 0.49 | -499739.9834 | 227.1421 | 12094.9553 | 93 | 0.89741 | 25.7731 | 0 | -2245.8222 | -223786.9544 | 6.076 | 6.076 | 0 | 129.1667 | 250 | 0.49 | 2456.4573 | 0.070194 | 6.4369 | 6.4369 | -0.29683 | -9.3215 | 1 | 10.0957 | -202580.1551 | 6.076 | 11.9623 | 0 | 8.9401 | 250 | 0.83548 | -290313.9779 | 133.2812 | 7098.1259 | 30 | 0.9958 | 25.7731 | 0 | -849.0539 | -153921.6193 | 10.36 | 10.36 | 0 | 41.6667 | 250 | 0.8172 | 15960.1722 | -5.2471 | -276.6347 | -276.6347 | -6.6769 | -172.811 | 1 | 47.7213 | -152885.1623 | 10.1333 | 31.2112 | 0 | -384.2149 | 250 | 0.79892 | -337740.6658 | 154.6374 | 8235.0571 | 36.6667 | 0.9958 | 25.7731 | 0 | -1032.9585 | -204739.5482 | 9.9067 | 9.9067 | 0 | 50.9259 | 250 | 0.78065 | -514605.1746 | 234.564 | 12490.0695 | 40 | 0.9958 | 25.7731 | 0 | -1610.7416 | -188525.9897 | 9.68 | 9.68 | 0 | 55.5556 | 250 | 0.76237 | -154394.9352 | 71.6481 | 3816.9975 | 43.3333 | 0.9958 | 25.7731 | 0 | -494.8518 | -226016.8662 | 9.4533 | 9.4533 | 0 | 60.1852 | 250 | 0.74409 | -361135.7937 | 165.0835 | 8791.1723 | 46.6667 | 0.9958 | 25.7731 | 0 | -1185.9129 | -208008.5156 | 9.2267 | 9.2267 | 0 | 129.1667 | 250 | 0.72581 | -98711.534 | 46.3824 | 2471.9354 | 50 | 0.9958 | 25.7731 | 0 | -332.3169 | -244542.7899 | 9 | 9 | 0 | 129.1667 | 250 | 0.70753 | -418035.5111 | 190.7231 | 10156.1316 | 53.3333 | 0.9958 | 25.7731 | 0 | -1443.6956 | -218225.7254 | 8.7733 | 8.7733 | 0 | 129.1667 | 250 | 0.68925 | -423754.0335 | 193.2647 | 10291.4386 | 56.6667 | 0.9958 | 25.7731 | 0 | -1502.2568 | -232316.6849 | 8.5467 | 8.5467 | 0 | 129.1667 | 250 | 0.67097 | -156.4708 | 1.6878 | 92.5516 | 60 | 0.9958 | 25.7731 | 0 | -0.56982 | -202790.763 | 8.32 | 8.32 | 0 | 128.5439 | 250
| Min Voltage (V) | 6.076 | 10.36 | 10.1333 | 9.9067 | 9.68 | 9.4533 | 9.2267 | 9 | 8.7733 | 8.5467 | 8.32 |  | 255 | 0 | 0 | 0 | 0 | 0 | -0.24583 | 0 | 0 | 0 | #N/A | 1 | 1 | 0 | #N/A | 0 | 12.4 | 1 | 1225.531 | 0 | 255 | 1.1494 | 3230.2093 | 1.3095 | 72.4124 | 72.4124 | 1.1037 | 7.9987 | 0 | 24.5249 | 11221.7817 | 14.2525 | 7.476 | 1 | 100.5728 | 255 | 1.3539 | -6925.7086 | 6.3945 | 343.1219 | 93 | 2.0707 | 20.5641 | 0 | -32.5741 | 4871.2531 | 16.7889 | 6.076 | 1 | 129.1667 | 255 | 0.60256 | 9908.605 | -3.0281 | -158.5041 | -158.5041 | -4.232 | -53.3866 | 1 | 82.4372 | -7247.2894 | 7.4718 | 23.1783 | 0 | -220.1445 | 255 | 0.49 | -16535.2903 | 8.6575 | 463.5928 | 93 | 1.6846 | 25.7731 | 0 | -139.4929 | -24246.5929 | 6.076 | 6.076 | 0 | 129.1667 | 255 | 0.74711 | 14503.772 | -4.7575 | -250.5701 | -250.5701 | -6.1787 | -111.113 | 1 | 68.2703 | -56670.2704 | 9.2642 | 29.4388 | 0 | -348.014 | 255 | 0.49 | -88781.7666 | 41.3243 | 2202.6591 | 93 | 1.2471 | 25.7731 | 0 | -554.4318 | -101481.4454 | 6.076 | 6.076 | 0 | 129.1667 | 255 | 1.8504 | -311055.5449 | 145.1056 | 7727.6166 | 93 | 1.1037 | 25.7731 | 0 | -455.2637 | -125493.1238 | 22.945 | 6.076 | 0 | 129.1667 | 255 | 2.4329 | -843677.5663 | 387.3386 | 20623.2556 | 93 | 0.98993 | 25.7731 | 0 | -842.3391 | -128649.751 | 30.1683 | 6.076 | 0 | 129.1667 | 255 | 0.49 | -471064.8754 | 214.1765 | 11404.7084 | 93 | 0.89741 | 25.7731 | 0 | -2116.9568 | -234049.575 | 6.076 | 6.076 | 0 | 129.1667 | 255 | 0.9647 | -17490.5311 | 10.2334 | 547.4909 | 93 | 0.82071 | 25.7731 | 0 | -36.512 | -202440.5515 | 11.9623 | 6.076 | 0 | 129.1667 | 255 | 0.83548 | -246251.4908 | 113.358 | 6037.4848 | 30 | 0.9958 | 25.7731 | 0 | -720.1885 | -157200.3984 | 10.36 | 10.36 | 0 | 41.6667 | 255 | 2.517 | -840912.1297 | 386.2908 | 20567.4784 | 33.3333 | 0.9958 | 25.7731 | 0 | -816.3339 | -156644.668 | 31.2112 | 10.1333 | 0 | 46.2963 | 255 | 0.79892 | -295606.267 | 135.586 | 7220.8276 | 36.6667 | 0.9958 | 25.7731 | 0 | -904.0931 | -208937.8504 | 9.9067 | 9.9067 | 0 | 50.9259 | 255 | 0.78065 | -473434.8199 | 215.9485 | 11499.0458 | 40 | 0.9958 | 25.7731 | 0 | -1481.8762 | -195613.2073 | 9.68 | 9.68 | 0 | 55.5556 | 255 | 0.76237 | -114188.6246 | 53.4686 | 2849.1795 | 43.3333 | 0.9958 | 25.7731 | 0 | -365.9864 | -227524.6348 | 9.4533 | 9.4533 | 0 | 60.1852 | 255 | 0.74409 | -321893.5272 | 147.3399 | 7846.5601 | 46.6667 | 0.9958 | 25.7731 | 0 | -1057.0475 | -212971.5896 | 9.2267 | 9.2267 | 0 | 129.1667 | 255 | 0.72581 | -60433.3116 | 29.0746 | 1550.529 | 50 | 0.9958 | 25.7731 | 0 | -203.4515 | -245237.884 | 9 | 9 | 0 | 129.1667 | 255 | 0.70753 | -380721.3329 | 173.8512 | 9257.931 | 53.3333 | 0.9958 | 25.7731 | 0 | -1314.8302 | -224477.7129 | 8.7733 | 8.7733 | 0 | 129.1667 | 255 | 0.68925 | -387403.8994 | 176.8287 | 9416.4438 | 56.6667 | 0.9958 | 25.7731 | 0 | -1373.3914 | -238861.4782 | 8.5467 | 8.5467 | 0 | 129.1667 | 255 | 0.67097 | 35229.6192 | -14.3123 | -759.2374 | -759.2374 | -18.1564 | -469.9216 | 1 | 128.2956 | -208023.3056 | 8.32 | 64.0281 | 0 | -1054.4964 | 255
| Max Voltage (V) | 12.4 | 61.6773 | 63.6527 | 63.3983 | 66.3583 | 66.8656 | 65.6652 | 65.6853 | 64.38 | 65.7028 | 64.4163 |  | 260 | 0 | 0 | 0 | 0 | 0 | -0.24583 | 0 | 0 | 0 | #N/A | 1 | 1 | 0 | #N/A | 0 | 12.4 | 1 | 1225.531 | 0 | 260 | 0.6029 | 4457.3903 | -0.56245 | -27.2431 | -27.2431 | -1.1037 | -7.9987 | 1 | 64.5183 | 11444.3898 | 7.476 | 14.2525 | 1 | -37.8377 | 260 | 0.49 | 5405.1846 | -1.2631 | -64.5428 | -64.5428 | -2.0707 | -20.5641 | 1 | 70.2464 | 4965.4337 | 6.076 | 16.7889 | 1 | -89.6428 | 260 | 1.8692 | -68791.2253 | 35.6093 | 1898.4142 | 93 | 2.043 | 25.7731 | 0 | -184.496 | -7847.6057 | 23.1783 | 6.076 | 0 | 129.1667 | 260 | 0.49 | -1259.7655 | 1.7505 | 95.8912 | 93 | 1.6846 | 25.7731 | 0 | -10.6275 | -23977.5668 | 6.076 | 6.076 | 0 | 129.1667 | 260 | 2.3741 | -328967.6154 | 154.4668 | 8225.9726 | 93 | 1.4332 | 25.7731 | 0 | -487.2945 | -58784.5796 | 29.4388 | 6.076 | 0 | 129.1667 | 260 | 0.49 | -68146.4086 | 31.9938 | 1705.9393 | 93 | 1.2471 | 25.7731 | 0 | -425.5664 | -103287.1137 | 6.076 | 6.076 | 0 | 129.1667 | 260 | 0.49 | -59054.3701 | 27.8828 | 1487.0821 | 93 | 1.1037 | 25.7731 | 0 | -326.3983 | -126802.9517 | 6.076 | 6.076 | 0 | 129.1667 | 260 | 0.49 | -143924.4788 | 66.2574 | 3530.0155 | 93 | 0.98993 | 25.7731 | 0 | -713.4737 | -131894.9561 | 6.076 | 6.076 | 0 | 129.1667 | 260 | 0.49 | -442389.7675 | 201.2108 | 10714.4614 | 93 | 0.89741 | 25.7731 | 0 | -1988.0914 | -243667.8686 | 6.076 | 6.076 | 0 | 129.1667 | 260 | 0.49 | 22471.0688 | -8.9796 | -475.3407 | -475.3407 | -12.337 | -387.4247 | 1 | 92.3534 | -206821.5927 | 6.076 | 44.7232 | 0 | -660.1954 | 260 | 0.83548 | -202189.0037 | 93.4348 | 4976.8436 | 30 | 0.9958 | 25.7731 | 0 | -591.3231 | -159834.8506 | 10.36 | 10.36 | 0 | 41.6667 | 260 | 0.8172 | -229920.6666 | 105.9298 | 5642.0354 | 33.3333 | 0.9958 | 25.7731 | 0 | -687.4684 | -159759.8468 | 10.1333 | 10.1333 | 0 | 46.2963 | 260 | 0.79892 | -253471.8682 | 116.5346 | 6206.598 | 36.6667 | 0.9958 | 25.7731 | 0 | -775.2277 | -212491.8256 | 9.9067 | 9.9067 | 0 | 50.9259 | 260 | 0.78065 | -432264.4652 | 197.333 | 10508.022 | 40 | 0.9958 | 25.7731 | 0 | -1353.0108 | -202056.0978 | 9.68 | 9.68 | 0 | 55.5556 | 260 | 0.76237 | -73982.314 | 35.289 | 1881.3616 | 43.3333 | 0.9958 | 25.7731 | 0 | -237.121 | -228388.0763 | 9.4533 | 9.4533 | 0 | 60.1852 | 260 | 0.74409 | -282651.2607 | 129.5962 | 6901.948 | 46.6667 | 0.9958 | 25.7731 | 0 | -928.1821 | -217290.3365 | 9.2267 | 9.2267 | 0 | 129.1667 | 260 | 0.72581 | -22155.0893 | 11.7668 | 629.1226 | 50 | 0.9958 | 25.7731 | 0 | -74.5861 | -245288.6512 | 9 | 9 | 0 | 129.1667 | 260 | 0.70753 | -343407.1546 | 156.9793 | 8359.7305 | 53.3333 | 0.9958 | 25.7731 | 0 | -1185.9648 | -230085.3734 | 8.7733 | 8.7733 | 0 | 129.1667 | 260 | 0.68925 | -351053.7653 | 160.3927 | 8541.449 | 56.6667 | 0.9958 | 25.7731 | 0 | -1244.526 | -244761.9444 | 8.5467 | 8.5467 | 0 | 129.1667 | 260 | 5.1636 | -4694112.4849 | 2134.9228 | 113658.549 | 60 | 0.9958 | 25.7731 | 0 | -2221.3126 | -218807.7051 | 64.0281 | 8.32 | 0 | 129.1667 | 260
| Power Used (mAh) | 222009% | -20.11% | -14.81% | -9.871% | -4.592% | 0.5231% | 69.52% | 71.48% | 69.88% | 71.42% | 70.69% |  | 265 | 0 | 0 | 0 | 0 | 0 | -0.24583 | 0 | 0 | 0 | #N/A | 1 | 1 | 0 | #N/A | 0 | 12.4 | 1 | 1225.531 | 0 | 265 | 1.1494 | 3230.2093 | 1.3095 | 72.4124 | 72.4124 | 1.1037 | 7.9987 | 0 | 24.5249 | 11666.9979 | 14.2525 | 7.476 | 1 | 100.5728 | 265 | 1.3539 | -6925.7029 | 6.3945 | 343.1217 | 93 | 2.0707 | 20.5641 | 0 | -32.5741 | 5059.6144 | 16.7889 | 6.076 | 1 | 129.1667 | 265 | 0.49 | -5437.4621 | 3.6395 | 196.4538 | 93 | 2.043 | 25.7731 | 0 | -55.6306 | -7803.595 | 6.076 | 6.076 | 0 | 129.1667 | 265 | 0.49 | 14015.7593 | -5.1564 | -271.8105 | -271.8105 | -7.2506 | -110.9271 | 1 | 118.2379 | -24772.9655 | 6.076 | 30.8831 | 0 | -377.5145 | 265 | 0.49 | -49941.669 | 23.7624 | 1267.7276 | 93 | 1.4332 | 25.7731 | 0 | -358.4291 | -60254.5617 | 6.076 | 6.076 | 0 | 129.1667 | 265 | 0.49 | -47511.0505 | 22.6634 | 1209.2195 | 93 | 1.2471 | 25.7731 | 0 | -296.701 | -104448.4551 | 6.076 | 6.076 | 0 | 129.1667 | 265 | 0.49 | -35739.0954 | 17.3406 | 925.8533 | 93 | 1.1037 | 25.7731 | 0 | -197.5329 | -127468.4525 | 6.076 | 6.076 | 0 | 129.1667 | 265 | 0.49 | -117929.2875 | 54.5035 | 2904.2776 | 93 | 0.98993 | 25.7731 | 0 | -584.6083 | -134495.8342 | 6.076 | 6.076 | 0 | 129.1667 | 265 | 0.49 | -413714.6595 | 188.2451 | 10024.2144 | 93 | 0.89741 | 25.7731 | 0 | -1859.226 | -252641.8352 | 6.076 | 6.076 | 0 | 129.1667 | 265 | 3.6067 | -3303906.913 | 1502.5788 | 79994.757 | 93 | 0.82071 | 25.7731 | 0 | -1844.7699 | -215723.2785 | 44.7232 | 6.076 | 0 | 129.1667 | 265 | 0.83548 | -158126.5166 | 73.5116 | 3916.2025 | 30 | 0.9958 | 25.7731 | 0 | -462.4577 | -161824.9757 | 10.36 | 10.36 | 0 | 41.6667 | 265 | 0.8172 | -186822.2236 | 86.4426 | 4604.6001 | 33.3333 | 0.9958 | 25.7731 | 0 | -558.603 | -162230.6985 | 10.1333 | 10.1333 | 0 | 46.2963 | 265 | 0.79892 | -211337.4693 | 97.4833 | 5192.3685 | 36.6667 | 0.9958 | 25.7731 | 0 | -646.3623 | -215401.4737 | 9.9067 | 9.9067 | 0 | 50.9259 | 265 | 0.78065 | -391094.1104 | 178.7175 | 9516.9983 | 40 | 0.9958 | 25.7731 | 0 | -1224.1454 | -207854.6613 | 9.68 | 9.68 | 0 | 55.5556 | 265 | 0.76237 | -33776.0034 | 17.1094 | 913.5436 | 43.3333 | 0.9958 | 25.7731 | 0 | -108.2556 | -228607.1908 | 9.4533 | 9.4533 | 0 | 60.1852 | 265 | 0.74409 | -243408.9942 | 111.8525 | 5957.3358 | 46.6667 | 0.9958 | 25.7731 | 0 | -799.3167 | -220964.7564 | 9.2267 | 9.2267 | 0 | 129.1667 | 265 | 0.72581 | 16123.1331 | -5.541 | -292.2837 | -292.2837 | -7.1674 | -185.5047 | 1 | 54.2793 | -247336.0638 | 9 | 32.2753 | 0 | -405.9496 | 265 | 0.70753 | -306092.9764 | 140.1074 | 7461.5299 | 53.3333 | 0.9958 | 25.7731 | 0 | -1057.0994 | -235048.7068 | 8.7733 | 8.7733 | 0 | 129.1667 | 265 | 0.68925 | -314703.6311 | 143.9567 | 7666.4542 | 56.6667 | 0.9958 | 25.7731 | 0 | -1115.6605 | -250018.0837 | 8.5467 | 8.5467 | 0 | 129.1667 | 265 | 0.67097 | -574580.321 | 261.4179 | 13919.6773 | 60 | 0.9958 | 25.7731 | 0 | -2092.4472 | -228947.7777 | 8.32 | 8.32 | 0 | 129.1667 | 265
| Max Speed (ft/s) | 128.8654 | 101.397 | 106.9822 | 108.6566 | 116.5563 | 120.032 | 120.2525 | 122.9944 | 123.0816 | 128.8654 | 129.1591 |  | 270 | 0 | 0 | 0 | 0 | 0 | -0.24583 | 0 | 0 | 0 | #N/A | 1 | 1 | 0 | #N/A | 0 | 12.4 | 1 | 1225.531 | 0 | 270 | 0.6029 | 4457.3903 | -0.56245 | -27.2431 | -27.2431 | -1.1037 | -7.9987 | 1 | 64.5183 | 11889.606 | 7.476 | 14.2525 | 1 | -37.8377 | 270 | 0.49 | 5405.1854 | -1.2631 | -64.5428 | -64.5428 | -2.0707 | -20.5641 | 1 | 70.2464 | 5153.7951 | 6.076 | 16.7889 | 1 | -89.6428 | 270 | 0.49 | 7158.1461 | -2.0557 | -106.7388 | -106.7388 | -3.1252 | -39.4249 | 1 | 73.2348 | -7930.2319 | 6.076 | 19.6582 | 0 | -148.2484 | 270 | 2.4906 | -262933.1067 | 124.8895 | 6651.3808 | 93 | 1.6846 | 25.7731 | 0 | -436.3974 | -26632.7891 | 30.8831 | 6.076 | 0 | 129.1667 | 270 | 0.49 | -31986.2276 | 15.6437 | 835.5169 | 93 | 1.4332 | 25.7731 | 0 | -229.5637 | -61080.2169 | 6.076 | 6.076 | 0 | 129.1667 | 270 | 0.49 | -26875.6924 | 13.3329 | 712.4997 | 93 | 1.2471 | 25.7731 | 0 | -167.8356 | -104965.4694 | 6.076 | 6.076 | 0 | 129.1667 | 270 | 0.49 | -12423.8207 | 6.7984 | 364.6244 | 93 | 1.1037 | 25.7731 | 0 | -68.6675 | -127489.6263 | 6.076 | 6.076 | 0 | 129.1667 | 270 | 0.49 | -91934.0962 | 42.7496 | 2278.5397 | 93 | 0.98993 | 25.7731 | 0 | -455.7429 | -136452.3853 | 6.076 | 6.076 | 0 | 129.1667 | 270 | 0.49 | -385039.5516 | 175.2795 | 9333.9675 | 93 | 0.89741 | 25.7731 | 0 | -1730.3606 | -260971.4747 | 6.076 | 6.076 | 0 | 129.1667 | 270 | 0.49 | -417507.1418 | 189.9599 | 10115.5044 | 93 | 0.82071 | 25.7731 | 0 | -1715.9045 | -223980.6373 | 6.076 | 6.076 | 0 | 129.1667 | 270 | 0.83548 | -114064.0296 | 53.5884 | 2855.5614 | 30 | 0.9958 | 25.7731 | 0 | -333.5923 | -163170.7738 | 10.36 | 10.36 | 0 | 41.6667 | 270 | 0.8172 | -143723.7807 | 66.9553 | 3567.1648 | 33.3333 | 0.9958 | 25.7731 | 0 | -429.7376 | -164057.2231 | 10.1333 | 10.1333 | 0 | 46.2963 | 270 | 0.79892 | -169203.0705 | 78.4319 | 4178.139 | 36.6667 | 0.9958 | 25.7731 | 0 | -517.4969 | -217666.7949 | 9.9067 | 9.9067 | 0 | 50.9259 | 270 | 0.78065 | -349923.7557 | 160.102 | 8525.9746 | 40 | 0.9958 | 25.7731 | 0 | -1095.28 | -213008.8978 | 9.68 | 9.68 | 0 | 55.5556 | 270 | 0.76237 | 6430.3072 | -1.0702 | -54.2743 | -54.2743 | -1.6877 | -43.6818 | 1 | 20.6098 | -229050.164 | 9.4533 | 16.0907 | 0 | -75.381 | 270 | 0.74409 | -204166.7278 | 94.1088 | 5012.7237 | 46.6667 | 0.9958 | 25.7731 | 0 | -670.4513 | -223994.8493 | 9.2267 | 9.2267 | 0 | 129.1667 | 270 | 2.6028 | -930205.4421 | 426.8723 | 22727.8944 | 50 | 0.9958 | 25.7731 | 0 | -873.2443 | -251380.122 | 32.2753 | 9 | 0 | 129.1667 | 270 | 0.70753 | -268778.7981 | 123.2355 | 6563.3293 | 53.3333 | 0.9958 | 25.7731 | 0 | -928.234 | -239367.7133 | 8.7733 | 8.7733 | 0 | 129.1667 | 270 | 0.68925 | -278353.497 | 127.5207 | 6791.4594 | 56.6667 | 0.9958 | 25.7731 | 0 | -986.7951 | -254629.8959 | 8.5467 | 8.5467 | 0 | 129.1667 | 270 | 0.67097 | -539194.231 | 245.4178 | 13067.8883 | 60 | 0.9958 | 25.7731 | 0 | -1963.5818 | -238443.5232 | 8.32 | 8.32 | 0 | 129.1667 | 270
| Average Speed (ft/s) | 3.2 | 3.2 | 3.2 | 3.2 | 3.2 | 3.2 | 3.2 | 3.2 | 3.2 | 3.2 | 3.2 |  | 275 | 0 | 0 | 0 | 0 | 0 | -0.24583 | 0 | 0 | 0 | #N/A | 1 | 1 | 0 | #N/A | 0 | 12.4 | 1 | 1225.531 | 0 | 275 | 1.1494 | 3230.2093 | 1.3095 | 72.4124 | 72.4124 | 1.1037 | 7.9987 | 0 | 24.5249 | 12112.2141 | 14.2525 | 7.476 | 1 | 100.5728 | 275 | 1.3539 | -6925.7061 | 6.3945 | 343.1218 | 93 | 2.0707 | 20.5641 | 0 | -32.5741 | 5247.9757 | 16.7889 | 6.076 | 1 | 129.1667 | 275 | 1.5853 | -39178.2101 | 21.5354 | 1149.1696 | 93 | 2.043 | 25.7731 | 0 | -123.8896 | -8227.5165 | 19.6582 | 6.076 | 0 | 129.1667 | 275 | 0.49 | -36454.416 | 17.664 | 943.072 | 93 | 1.6846 | 25.7731 | 0 | -307.532 | -27848.2857 | 6.076 | 6.076 | 0 | 129.1667 | 275 | 0.49 | -14030.7862 | 7.525 | 403.3062 | 93 | 1.4332 | 25.7731 | 0 | -100.6983 | -61261.545 | 6.076 | 6.076 | 0 | 129.1667 | 275 | 0.49 | -6240.3344 | 4.0025 | 215.7799 | 93 | 1.2471 | 25.7731 | 0 | -38.9702 | -104838.1567 | 6.076 | 6.076 | 0 | 129.1667 | 275 | 0.49 | 10891.454 | -3.7438 | -196.6044 | -196.6044 | -5.3711 | -125.4213 | 1 | 60.1979 | -128756.4031 | 6.076 | 25.7691 | 0 | -273.0617 | 275 | 0.49 | -65938.9049 | 30.9957 | 1652.8018 | 93 | 0.98993 | 25.7731 | 0 | -326.8775 | -137764.6094 | 6.076 | 6.076 | 0 | 129.1667 | 275 | 0.49 | -356364.4436 | 162.3138 | 8643.7205 | 93 | 0.89741 | 25.7731 | 0 | -1601.4952 | -268656.7873 | 6.076 | 6.076 | 0 | 129.1667 | 275 | 0.49 | -386152.1172 | 175.7825 | 9360.7484 | 93 | 0.82071 | 25.7731 | 0 | -1587.0391 | -231593.6691 | 6.076 | 6.076 | 0 | 129.1667 | 275 | 0.83548 | -70001.5425 | 33.6652 | 1794.9203 | 30 | 0.9958 | 25.7731 | 0 | -204.7269 | -163872.2448 | 10.36 | 10.36 | 0 | 41.6667 | 275 | 0.8172 | -100625.3377 | 47.468 | 2529.7295 | 33.3333 | 0.9958 | 25.7731 | 0 | -300.8722 | -165239.4208 | 10.1333 | 10.1333 | 0 | 46.2963 | 275 | 0.79892 | -127068.6716 | 59.3805 | 3163.9095 | 36.6667 | 0.9958 | 25.7731 | 0 | -388.6315 | -219287.789 | 9.9067 | 9.9067 | 0 | 50.9259 | 275 | 0.78065 | -308753.401 | 141.4866 | 7534.9508 | 40 | 0.9958 | 25.7731 | 0 | -966.4146 | -217518.8073 | 9.68 | 9.68 | 0 | 55.5556 | 275 | 1.2976 | -105043.912 | 50.6237 | 2697.7293 | 43.3333 | 0.9958 | 25.7731 | 0 | -197.7991 | -229716.996 | 16.0907 | 9.4533 | 0 | 60.1852 | 275 | 0.74409 | -164924.4613 | 76.3651 | 4068.1115 | 46.6667 | 0.9958 | 25.7731 | 0 | -541.5859 | -226380.6152 | 9.2267 | 9.2267 | 0 | 129.1667 | 275 | 0.72581 | -221110.5621 | 101.726 | 5418.2384 | 50 | 0.9958 | 25.7731 | 0 | -744.3789 | -254779.8531 | 9 | 9 | 0 | 129.1667 | 275 | 0.70753 | -231464.6199 | 106.3636 | 5665.1287 | 53.3333 | 0.9958 | 25.7731 | 0 | -799.3686 | -243042.3927 | 8.7733 | 8.7733 | 0 | 129.1667 | 275 | 0.68925 | -242003.3629 | 111.0847 | 5916.4647 | 56.6667 | 0.9958 | 25.7731 | 0 | -857.9297 | -258597.3811 | 8.5467 | 8.5467 | 0 | 129.1667 | 275 | 0.67097 | -503808.141 | 229.4177 | 12216.0993 | 60 | 0.9958 | 25.7731 | 0 | -1834.7164 | -247294.9417 | 8.32 | 8.32 | 0 | 129.1667 | 275
[14 empty] | 280 | 0 | 0 | 0 | 0 | 0 | -0.24583 | 0 | 0 | 0 | #N/A | 1 | 1 | 0 | #N/A | 0 | 12.4 | 1 | 1225.531 | 0 | 280 | 0.6029 | 4457.3903 | -0.56245 | -27.2431 | -27.2431 | -1.1037 | -7.9987 | 1 | 64.5183 | 12334.8222 | 7.476 | 14.2525 | 1 | -37.8377 | 280 | 0.49 | 5405.1849 | -1.2631 | -64.5428 | -64.5428 | -2.0707 | -20.5641 | 1 | 70.2464 | 5342.1564 | 6.076 | 16.7889 | 1 | -89.6428 | 280 | 0.49 | 486.3456 | 0.961 | 53.86 | 53.86 | 0.88833 | 11.2063 | 0 | 4.9758 | -8062.5588 | 6.076 | 8.7375 | 0 | 74.8056 | 280 | 0.49 | -21178.8912 | 10.7571 | 575.3703 | 93 | 1.6846 | 25.7731 | 0 | -178.6666 | -28419.4553 | 6.076 | 6.076 | 0 | 129.1667 | 280 | 0.49 | 3924.6553 | -0.59366 | -28.9045 | -28.9045 | -1.1801 | -21.2211 | 1 | 28.1671 | -61385.9738 | 6.076 | 14.3655 | 0 | -40.1452 | 280 | 0.49 | 14395.0237 | -5.3279 | -280.9399 | -280.9399 | -7.4787 | -154.5642 | 1 | 89.8952 | -106320.7324 | 6.076 | 31.5039 | 0 | -390.1942 | 280 | 2.0782 | -435009.5219 | 201.7012 | 10740.5694 | 93 | 1.1037 | 25.7731 | 0 | -566.9087 | -131268.7829 | 25.7691 | 6.076 | 0 | 129.1667 | 280 | 0.49 | -39943.7135 | 19.2418 | 1027.0639 | 93 | 0.98993 | 25.7731 | 0 | -198.0121 | -138432.5065 | 6.076 | 6.076 | 0 | 129.1667 | 280 | 0.49 | -327689.3357 | 149.3481 | 7953.4735 | 93 | 0.89741 | 25.7731 | 0 | -1472.6298 | -275697.7728 | 6.076 | 6.076 | 0 | 129.1667 | 280 | 0.49 | -354797.0926 | 161.6051 | 8605.9923 | 93 | 0.82071 | 25.7731 | 0 | -1458.1737 | -238562.3738 | 6.076 | 6.076 | 0 | 129.1667 | 280 | 0.83548 | -25939.0554 | 13.7421 | 734.2792 | 30 | 0.9958 | 25.7731 | 0 | -75.8615 | -163929.3889 | 10.36 | 10.36 | 0 | 41.6667 | 280 | 0.8172 | -57526.8948 | 27.9807 | 1492.2941 | 33.3333 | 0.9958 | 25.7731 | 0 | -172.0068 | -165777.2914 | 10.1333 | 10.1333 | 0 | 46.2963 | 280 | 0.79892 | -84934.2728 | 40.3291 | 2149.6799 | 36.6667 | 0.9958 | 25.7731 | 0 | -259.7661 | -220264.4561 | 9.9067 | 9.9067 | 0 | 50.9259 | 280 | 0.78065 | -267583.0463 | 122.8711 | 6543.9271 | 40 | 0.9958 | 25.7731 | 0 | -837.5492 | -221384.3898 | 9.68 | 9.68 | 0 | 55.5556 | 280 | 0.76237 | -21507.4744 | 11.5621 | 618.2243 | 43.3333 | 0.9958 | 25.7731 | 0 | -68.9337 | -229739.5009 | 9.4533 | 9.4533 | 0 | 60.1852 | 280 | 0.74409 | -125682.1948 | 58.6214 | 3123.4994 | 46.6667 | 0.9958 | 25.7731 | 0 | -412.7205 | -228122.0541 | 9.2267 | 9.2267 | 0 | 129.1667 | 280 | 0.72581 | -182832.3397 | 84.4182 | 4496.8321 | 50 | 0.9958 | 25.7731 | 0 | -615.5135 | -257535.2571 | 9 | 9 | 0 | 129.1667 | 280 | 0.70753 | -194150.4416 | 89.4917 | 4766.9282 | 53.3333 | 0.9958 | 25.7731 | 0 | -670.5032 | -246072.745 | 8.7733 | 8.7733 | 0 | 129.1667 | 280 | 0.68925 | -205653.2287 | 94.6488 | 5041.4699 | 56.6667 | 0.9958 | 25.7731 | 0 | -729.0643 | -261920.5392 | 8.5467 | 8.5467 | 0 | 129.1667 | 280 | 0.67097 | -468422.051 | 213.4176 | 11364.3103 | 60 | 0.9958 | 25.7731 | 0 | -1705.851 | -255502.0332 | 8.32 | 8.32 | 0 | 129.1667 | 280
|  |  | Time | Max Speed | Avg Speed | %Battery | Design |  | Rio Brownout (V) |  |  |  |  | 285 | 0 | 0 | 0 | 0 | 0 | -0.24583 | 0 | 0 | 0 | #N/A | 1 | 1 | 0 | #N/A | 0 | 12.4 | 1 | 1225.531 | 0 | 285 | 1.1494 | 3230.2093 | 1.3095 | 72.4124 | 72.4124 | 1.1037 | 7.9987 | 0 | 24.5249 | 12557.4303 | 14.2525 | 7.476 | 1 | 100.5728 | 285 | 1.3539 | -6925.7043 | 6.3945 | 343.1217 | 93 | 2.0707 | 20.5641 | 0 | -32.5741 | 5436.337 | 16.7889 | 6.076 | 1 | 129.1667 | 285 | 0.70464 | 8575.0128 | -2.1791 | -113.3065 | -113.3065 | -3.07 | -38.7285 | 1 | 61.0073 | -8241.6287 | 8.7375 | 20.1048 | 0 | -157.3702 | 285 | 0.49 | -5903.3664 | 3.8502 | 207.6687 | 93 | 1.6846 | 25.7731 | 0 | -49.8012 | -28346.2979 | 6.076 | 6.076 | 0 | 129.1667 | 285 | 1.1585 | -25675.2959 | 14.4013 | 769.3743 | 93 | 1.4332 | 25.7731 | 0 | -77.9386 | -61453.5031 | 14.3655 | 6.076 | 0 | 129.1667 | 285 | 2.5406 | -567016.5399 | 262.5038 | 13977.486 | 93 | 1.2471 | 25.7731 | 0 | -682.9256 | -109413.1967 | 31.5039 | 6.076 | 0 | 129.1667 | 285 | 0.49 | -79254.0023 | 37.0162 | 1973.3134 | 93 | 1.1037 | 25.7731 | 0 | -438.0433 | -133136.8357 | 6.076 | 6.076 | 0 | 129.1667 | 285 | 0.49 | -13948.5222 | 7.4878 | 401.326 | 93 | 0.98993 | 25.7731 | 0 | -69.1467 | -138456.0765 | 6.076 | 6.076 | 0 | 129.1667 | 285 | 0.49 | -299014.2277 | 136.3825 | 7263.2266 | 93 | 0.89741 | 25.7731 | 0 | -1343.7644 | -282094.4313 | 6.076 | 6.076 | 0 | 129.1667 | 285 | 0.49 | -323442.068 | 147.4277 | 7851.2363 | 93 | 0.82071 | 25.7731 | 0 | -1329.3082 | -244886.7515 | 6.076 | 6.076 | 0 | 129.1667 | 285 | 0.83548 | 18123.4317 | -6.1811 | -326.3619 | -326.3619 | -7.7693 | -201.0834 | 1 | 53.0039 | -166177.9119 | 10.36 | 34.5926 | 0 | -453.2804 | 285 | 0.8172 | -14428.4518 | 8.4934 | 454.8588 | 33.3333 | 0.9958 | 25.7731 | 0 | -43.1414 | -165670.8351 | 10.1333 | 10.1333 | 0 | 46.2963 | 285 | 0.79892 | -42799.874 | 21.2777 | 1135.4504 | 36.6667 | 0.9958 | 25.7731 | 0 | -130.9007 | -220596.7962 | 9.9067 | 9.9067 | 0 | 50.9259 | 285 | 0.78065 | -226412.6915 | 104.2556 | 5552.9034 | 40 | 0.9958 | 25.7731 | 0 | -708.6838 | -224605.6452 | 9.68 | 9.68 | 0 | 55.5556 | 285 | 0.76237 | 18698.8362 | -6.6175 | -349.5937 | -349.5937 | -8.4132 | -217.7504 | 1 | 59.9317 | -232161.7226 | 9.4533 | 36.1724 | 0 | -485.5468 | 285 | 0.74409 | -86439.9283 | 40.8777 | 2178.8872 | 46.6667 | 0.9958 | 25.7731 | 0 | -283.8551 | -229219.1659 | 9.2267 | 9.2267 | 0 | 129.1667 | 285 | 0.72581 | -144554.1174 | 67.1104 | 3575.4257 | 50 | 0.9958 | 25.7731 | 0 | -486.6481 | -259646.3342 | 9 | 9 | 0 | 129.1667 | 285 | 0.70753 | -156836.2634 | 72.6198 | 3868.7276 | 53.3333 | 0.9958 | 25.7731 | 0 | -541.6378 | -248458.7704 | 8.7733 | 8.7733 | 0 | 129.1667 | 285 | 0.68925 | -169303.0946 | 78.2128 | 4166.4751 | 56.6667 | 0.9958 | 25.7731 | 0 | -600.1989 | -264599.3704 | 8.5467 | 8.5467 | 0 | 129.1667 | 285 | 0.67097 | -433035.961 | 197.4175 | 10512.5213 | 60 | 0.9958 | 25.7731 | 0 | -1576.9856 | -263064.7976 | 8.32 | 8.32 | 0 | 129.1667 | 285
| Gearing Chart Load Points | 10.7143 | 0 | 0 | 0 | 0 | 93 | 0 | 0 | 6.9 |  |  |  | 290 | 0 | 0 | 0 | 0 | 0 | -0.24583 | 0 | 0 | 0 | #N/A | 1 | 1 | 0 | #N/A | 0 | 12.4 | 1 | 1225.531 | 0 | 290 | 0.6029 | 4457.3903 | -0.56245 | -27.2431 | -27.2431 | -1.1037 | -7.9987 | 1 | 64.5183 | 12780.0384 | 7.476 | 14.2525 | 1 | -37.8377 | 290 | 0.49 | 5405.1852 | -1.2631 | -64.5428 | -64.5428 | -2.0707 | -20.5641 | 1 | 70.2464 | 5530.5177 | 6.076 | 16.7889 | 1 | -89.6428 | 290 | 1.6214 | -42896.7788 | 23.3036 | 1243.3013 | 93 | 2.043 | 25.7731 | 0 | -132.6352 | -8582.6414 | 20.1048 | 6.076 | 0 | 129.1667 | 290 | 0.49 | 9372.1584 | -3.0568 | -160.033 | -160.033 | -4.4571 | -68.1898 | 1 | 79.0642 | -28803.3492 | 6.076 | 23.2822 | 0 | -222.268 | 290 | 0.49 | 7095.8815 | -2.0276 | -105.2401 | -105.2401 | -3.0878 | -55.5279 | 1 | 50.9268 | -61892.9672 | 6.076 | 19.5563 | 0 | -146.1667 | 290 | 0.49 | -88722.2575 | 41.2973 | 2201.2266 | 93 | 1.2471 | 25.7731 | 0 | -554.0601 | -111861.3339 | 6.076 | 6.076 | 0 | 129.1667 | 290 | 0.49 | -55938.7276 | 26.474 | 1412.0846 | 93 | 1.1037 | 25.7731 | 0 | -309.1779 | -134360.5615 | 6.076 | 6.076 | 0 | 129.1667 | 290 | 0.49 | 12046.6691 | -4.2661 | -224.4119 | -224.4119 | -6.066 | -157.9306 | 1 | 59.7187 | -140131.6158 | 6.076 | 27.66 | 0 | -311.6832 | 290 | 0.49 | -270339.1197 | 123.4168 | 6572.9796 | 93 | 0.89741 | 25.7731 | 0 | -1214.899 | -287846.7628 | 6.076 | 6.076 | 0 | 129.1667 | 290 | 0.49 | -292087.0434 | 133.2503 | 7096.4803 | 93 | 0.82071 | 25.7731 | 0 | -1200.4428 | -250566.8022 | 6.076 | 6.076 | 0 | 129.1667 | 290 | 2.7897 | -1087380.6123 | 498.3906 | 26535.2809 | 30 | 0.9958 | 25.7731 | 0 | -952.4131 | -170617.814 | 34.5926 | 10.36 | 0 | 41.6667 | 290 | 0.8172 | 28669.9912 | -10.9939 | -582.5765 | -582.5765 | -13.5624 | -351.0209 | 1 | 85.724 | -169629.9764 | 10.1333 | 52.0152 | 0 | -809.134 | 290 | 0.79892 | -665.4751 | 2.2263 | 121.2209 | 36.6667 | 0.69902 | 18.0919 | 0 | -2.0353 | -220380.8242 | 9.9067 | 9.9067 | 0 | 50.9259 | 290 | 0.78065 | -185242.3368 | 85.6401 | 4561.8796 | 40 | 0.9958 | 25.7731 | 0 | -579.8184 | -227182.5736 | 9.68 | 9.68 | 0 | 55.5556 | 290 | 2.9171 | -1228257.564 | 562.3963 | 29942.717 | 43.3333 | 0.9958 | 25.7731 | 0 | -1028.8204 | -236983.661 | 36.1724 | 9.4533 | 0 | 60.1852 | 290 | 0.74409 | -47197.6618 | 23.134 | 1234.2751 | 46.6667 | 0.9958 | 25.7731 | 0 | -154.9897 | -229671.9507 | 9.2267 | 9.2267 | 0 | 129.1667 | 290 | 0.72581 | -106275.895 | 49.8026 | 2654.0193 | 50 | 0.9958 | 25.7731 | 0 | -357.7827 | -261113.0842 | 9 | 9 | 0 | 129.1667 | 290 | 0.70753 | -119522.0852 | 55.748 | 2970.527 | 53.3333 | 0.9958 | 25.7731 | 0 | -412.7724 | -250200.4688 | 8.7733 | 8.7733 | 0 | 129.1667 | 290 | 0.68925 | -132952.9605 | 61.7768 | 3291.4803 | 56.6667 | 0.9958 | 25.7731 | 0 | -471.3335 | -266633.8745 | 8.5467 | 8.5467 | 0 | 129.1667 | 290 | 0.67097 | -397649.871 | 181.4174 | 9660.7323 | 60 | 0.9958 | 25.7731 | 0 | -1448.1202 | -269983.235 | 8.32 | 8.32 | 0 | 129.1667 | 290
|  | 10.7143 | 1.75 | 128.8654 | 3.2 | 52.587 | 93 | 6.076 | 6 | 6.9 |  |  |  | 295 | 0 | 0 | 0 | 0 | 0 | -0.24583 | 0 | 0 | 0 | #N/A | 1 | 1 | 0 | #N/A | 0 | 12.4 | 1 | 1225.531 | 0 | 295 | 1.1494 | 3230.2093 | 1.3095 | 72.4124 | 72.4124 | 1.1037 | 7.9987 | 0 | 24.5249 | 13002.6465 | 14.2525 | 7.476 | 1 | 100.5728 | 295 | 1.3539 | -6925.7053 | 6.3945 | 343.1218 | 93 | 2.0707 | 20.5641 | 0 | -32.5741 | 5624.6983 | 16.7889 | 6.076 | 1 | 129.1667 | 295 | 0.49 | -368.4727 | 1.3475 | 74.4366 | 74.4366 | 1.4026 | 17.6934 | 0 | -3.7698 | -8380.3234 | 6.076 | 7.3383 | 0 | 103.3842 | 295 | 1.8776 | -118953.4464 | 58.3107 | 3106.9596 | 93 | 1.6846 | 25.7731 | 0 | -261.8847 | -29790.6094 | 23.2822 | 6.076 | 0 | 129.1667 | 295 | 1.5771 | -101672.7484 | 49.773 | 2652.4395 | 93 | 1.4332 | 25.7731 | 0 | -226.7124 | -62704.3659 | 19.5563 | 6.076 | 0 | 129.1667 | 295 | 0.49 | -68086.8994 | 31.9669 | 1704.5068 | 93 | 1.2471 | 25.7731 | 0 | -425.1947 | -113665.1441 | 6.076 | 6.076 | 0 | 129.1667 | 295 | 0.49 | -32623.4529 | 15.9318 | 850.8557 | 93 | 1.1037 | 25.7731 | 0 | -180.3125 | -134939.9603 | 6.076 | 6.076 | 0 | 129.1667 | 295 | 2.2306 | -670309.0514 | 308.4612 | 16424.0985 | 93 | 0.98993 | 25.7731 | 0 | -729.9344 | -143459.1242 | 27.66 | 6.076 | 0 | 129.1667 | 295 | 0.49 | -241664.0118 | 110.4511 | 5882.7326 | 93 | 0.89741 | 25.7731 | 0 | -1086.0336 | -292954.7672 | 6.076 | 6.076 | 0 | 129.1667 | 295 | 0.49 | -260732.0188 | 119.0729 | 6341.7242 | 93 | 0.82071 | 25.7731 | 0 | -1071.5774 | -255602.5259 | 6.076 | 6.076 | 0 | 129.1667 | 295 | 0.83548 | -281592.7269 | 129.3378 | 6888.1941 | 30 | 0.9958 | 25.7731 | 0 | -823.5477 | -174413.3891 | 10.36 | 10.36 | 0 | 41.6667 | 295 | 4.1948 | -2865883.5324 | 1305.9404 | 69526.4162 | 33.3333 | 0.9958 | 25.7731 | 0 | -1669.3805 | -177654.7155 | 52.0152 | 10.1333 | 0 | 46.2963 | 295 | 0.79892 | 28911.5308 | -11.1472 | -590.7359 | -590.7359 | -13.7966 | -357.0817 | 1 | 88.4241 | -224402.2246 | 9.9067 | 52.57 | 0 | -820.4666 | 295 | 0.78065 | -144071.9821 | 67.0246 | 3570.8559 | 40 | 0.9958 | 25.7731 | 0 | -450.953 | -229115.175 | 9.68 | 9.68 | 0 | 55.5556 | 295 | 0.76237 | -280788.0806 | 128.7978 | 6859.4441 | 43.3333 | 0.9958 | 25.7731 | 0 | -899.955 | -241161.2724 | 9.4533 | 9.4533 | 0 | 60.1852 | 295 | 0.74409 | -7955.3953 | 5.3903 | 289.6629 | 46.6667 | 0.9958 | 25.7731 | 0 | -26.1243 | -229480.4085 | 9.2267 | 9.2267 | 0 | 129.1667 | 295 | 0.72581 | -67997.6726 | 32.4949 | 1732.613 | 50 | 0.9958 | 25.7731 | 0 | -228.9173 | -261935.5073 | 9 | 9 | 0 | 129.1667 | 295 | 0.70753 | -82207.9069 | 38.8761 | 2072.3264 | 53.3333 | 0.9958 | 25.7731 | 0 | -283.907 | -251297.8401 | 8.7733 | 8.7733 | 0 | 129.1667 | 295 | 0.68925 | -96602.8264 | 45.3408 | 2416.4855 | 56.6667 | 0.9958 | 25.7731 | 0 | -342.4681 | -268024.0516 | 8.5467 | 8.5467 | 0 | 129.1667 | 295 | 0.67097 | -362263.7809 | 165.4174 | 8808.9433 | 60 | 0.9958 | 25.7731 | 0 | -1319.2548 | -276257.3454 | 8.32 | 8.32 | 0 | 129.1667 | 295
[14 empty] | 300 | 0 | 0 | 0 | 0 | 0 | -0.24583 | 0 | 0 | 0 | #N/A | 1 | 1 | 0 | #N/A | 0 | 12.4 | 1 | 1225.531 | 0 | 300 | 0.6029 | 4457.3903 | -0.56245 | -27.2431 | -27.2431 | -1.1037 | -7.9987 | 1 | 64.5183 | 13225.2546 | 7.476 | 14.2525 | 1 | -37.8377 | 300 | 0.49 | 5405.185 | -1.2631 | -64.5428 | -64.5428 | -2.0707 | -20.5641 | 1 | 70.2464 | 5718.879 | 6.076 | 16.7889 | 1 | -89.6428 | 300 | 0.5918 | 9998.3712 | -3.0946 | -162.0459 | -162.0459 | -4.3315 | -54.6422 | 1 | 84.697 | -8639.8663 | 7.3383 | 23.4191 | 0 | -225.0638 | 300 | 0.49 | -15767.925 | 8.3105 | 445.1214 | 93 | 1.6846 | 25.7731 | 0 | -133.0193 | -30133.5425 | 6.076 | 6.076 | 0 | 129.1667 | 300 | 0.49 | -13633.5029 | 7.3454 | 393.7431 | 93 | 1.4332 | 25.7731 | 0 | -97.847 | -62871.4376 | 6.076 | 6.076 | 0 | 129.1667 | 300 | 0.49 | -47451.5413 | 22.6365 | 1207.787 | 93 | 1.2471 | 25.7731 | 0 | -296.3293 | -114824.6273 | 6.076 | 6.076 | 0 | 129.1667 | 300 | 0.49 | -9308.1782 | 5.3897 | 289.6269 | 93 | 1.1037 | 25.7731 | 0 | -51.4471 | -134875.032 | 6.076 | 6.076 | 0 | 129.1667 | 300 | 0.49 | -121249.7919 | 56.0049 | 2984.2065 | 93 | 0.98993 | 25.7731 | 0 | -601.069 | -146142.3057 | 6.076 | 6.076 | 0 | 129.1667 | 300 | 0.49 | -212988.9038 | 97.4855 | 5192.4856 | 93 | 0.89741 | 25.7731 | 0 | -957.1682 | -297418.4447 | 6.076 | 6.076 | 0 | 129.1667 | 300 | 0.49 | -229376.9942 | 104.8955 | 5586.9682 | 93 | 0.82071 | 25.7731 | 0 | -942.712 | -259993.9226 | 6.076 | 6.076 | 0 | 129.1667 | 300 | 0.83548 | -237530.2398 | 109.4146 | 5827.5529 | 30 | 0.9958 | 25.7731 | 0 | -694.6823 | -177564.6371 | 10.36 | 10.36 | 0 | 41.6667 | 300 | 0.8172 | -515218.2102 | 234.9293 | 12509.5166 | 33.3333 | 0.9958 | 25.7731 | 0 | -1540.5151 | -185035.1276 | 10.1333 | 10.1333 | 0 | 46.2963 | 300 | 4.2395 | -2944347.4772 | 1341.5263 | 71420.8858 | 36.6667 | 0.9958 | 25.7731 | 0 | -1696.9843 | -232564.9824 | 52.57 | 9.9067 | 0 | 50.9259 | 300 | 0.78065 | -102901.6274 | 48.4091 | 2579.8322 | 40 | 0.9958 | 25.7731 | 0 | -322.0876 | -230403.4494 | 9.68 | 9.68 | 0 | 55.5556 | 300 | 0.76237 | -240581.77 | 110.6182 | 5891.6262 | 43.3333 | 0.9958 | 25.7731 | 0 | -771.0896 | -244694.5568 | 9.4533 | 9.4533 | 0 | 60.1852 | 300 | 0.74409 | 31286.8712 | -12.3533 | -654.9493 | -654.9493 | -15.4317 | -399.4029 | 1 | 102.7411 | -233959.2387 | 9.2267 | 56.9365 | 0 | -909.6517 | 300 | 0.72581 | -29719.4503 | 15.1871 | 811.2066 | 50 | 0.9958 | 25.7731 | 0 | -100.0519 | -262113.6033 | 9 | 9 | 0 | 129.1667 | 300 | 0.70753 | -44893.7287 | 22.0042 | 1174.1259 | 53.3333 | 0.9958 | 25.7731 | 0 | -155.0416 | -251750.8844 | 8.7733 | 8.7733 | 0 | 129.1667 | 300 | 0.68925 | -60252.6922 | 28.9048 | 1541.4907 | 56.6667 | 0.9958 | 25.7731 | 0 | -213.6027 | -268769.9017 | 8.5467 | 8.5467 | 0 | 129.1667 | 300 | 0.67097 | -326877.6909 | 149.4173 | 7957.1543 | 60 | 0.9958 | 25.7731 | 0 | -1190.3894 | -281887.1288 | 8.32 | 8.32 | 0 | 129.1667 | 300
[14 empty] | 305 | 0 | 0 | 0 | 0 | 0 | -0.24583 | 0 | 0 | 0 | #N/A | 1 | 1 | 0 | #N/A | 0 | 12.4 | 1 | 1225.531 | 0 | 305 | 1.1494 | 3230.2093 | 1.3095 | 72.4124 | 72.4124 | 1.1037 | 7.9987 | 0 | 24.5249 | 13447.8627 | 14.2525 | 7.476 | 1 | 100.5728 | 305 | 1.3539 | -6925.7048 | 6.3945 | 343.1217 | 93 | 2.0707 | 20.5641 | 0 | -32.5741 | 5813.0596 | 16.7889 | 6.076 | 1 | 129.1667 | 305 | 1.8886 | -71019.8336 | 36.6638 | 1954.5517 | 93 | 2.043 | 25.7731 | 0 | -188.5142 | -9260.2737 | 23.4191 | 6.076 | 0 | 129.1667 | 305 | 0.49 | -492.4002 | 1.4035 | 77.4197 | 77.4197 | 1.4771 | 22.5985 | 0 | -4.1539 | -29871.8311 | 6.076 | 7.1355 | 0 | 107.5274 | 305 | 0.49 | 4321.9385 | -0.7733 | -38.4677 | -38.4677 | -1.4191 | -25.519 | 1 | 31.0184 | -63035.3332 | 6.076 | 15.0158 | 0 | -53.4273 | 305 | 0.49 | -26816.1833 | 13.306 | 711.0672 | 93 | 1.2471 | 25.7731 | 0 | -167.4639 | -115339.7835 | 6.076 | 6.076 | 0 | 129.1667 | 305 | 0.49 | 14007.0965 | -5.1525 | -271.6019 | -271.6019 | -7.2454 | -169.1881 | 1 | 77.4184 | -136602.7909 | 6.076 | 30.8689 | 0 | -377.2249 | 305 | 0.49 | -95254.6006 | 44.251 | 2358.4685 | 93 | 0.98993 | 25.7731 | 0 | -472.2036 | -148181.1601 | 6.076 | 6.076 | 0 | 129.1667 | 305 | 0.49 | -184313.7959 | 84.5198 | 4502.2387 | 93 | 0.89741 | 25.7731 | 0 | -828.3028 | -301237.7951 | 6.076 | 6.076 | 0 | 129.1667 | 305 | 0.49 | -198021.9696 | 90.718 | 4832.2122 | 93 | 0.82071 | 25.7731 | 0 | -813.8466 | -263740.9922 | 6.076 | 6.076 | 0 | 129.1667 | 305 | 0.83548 | -193467.7527 | 89.4914 | 4766.9118 | 30 | 0.9958 | 25.7731 | 0 | -565.8169 | -180071.5582 | 10.36 | 10.36 | 0 | 41.6667 | 305 | 0.8172 | -472119.7673 | 215.442 | 11472.0813 | 33.3333 | 0.9958 | 25.7731 | 0 | -1411.6497 | -191771.2126 | 10.1333 | 10.1333 | 0 | 46.2963 | 305 | 0.79892 | -512719.0341 | 233.7552 | 12447.0129 | 36.6667 | 0.9958 | 25.7731 | 0 | -1568.1189 | -240083.4132 | 9.9067 | 9.9067 | 0 | 50.9259 | 305 | 0.78065 | -61731.2727 | 29.7936 | 1588.8084 | 40 | 0.9958 | 25.7731 | 0 | -193.2222 | -231047.3967 | 9.68 | 9.68 | 0 | 55.5556 | 305 | 0.76237 | -200375.4594 | 92.4386 | 4923.8082 | 43.3333 | 0.9958 | 25.7731 | 0 | -642.2242 | -247583.5141 | 9.4533 | 9.4533 | 0 | 60.1852 | 305 | 4.5917 | -3559644.844 | 1620.5864 | 86277.0692 | 46.6667 | 0.9958 | 25.7731 | 0 | -1894.2732 | -243108.4411 | 56.9365 | 9.2267 | 0 | 129.1667 | 305 | 0.72581 | 8558.7721 | -2.1207 | -110.1998 | -110.1998 | -2.984 | -77.2328 | 1 | 28.8135 | -262934.9462 | 9 | 19.8936 | 0 | -153.0552 | 305 | 0.70753 | -7579.5504 | 5.1323 | 275.9253 | 53.3333 | 0.9958 | 25.7731 | 0 | -26.1762 | -251559.6017 | 8.7733 | 8.7733 | 0 | 129.1667 | 305 | 0.68925 | -23902.5581 | 12.4688 | 666.4959 | 56.6667 | 0.9958 | 25.7731 | 0 | -84.7373 | -268871.4248 | 8.5467 | 8.5467 | 0 | 129.1667 | 305 | 0.67097 | -291491.6009 | 133.4172 | 7105.3653 | 60 | 0.9958 | 25.7731 | 0 | -1061.524 | -286872.5852 | 8.32 | 8.32 | 0 | 129.1667 | 305
[14 empty] | 310 | 0 | 0 | 0 | 0 | 0 | -0.24583 | 0 | 0 | 0 | #N/A | 1 | 1 | 0 | #N/A | 0 | 12.4 | 1 | 1225.531 | 0 | 310 | 0.6029 | 4457.3903 | -0.56245 | -27.2431 | -27.2431 | -1.1037 | -7.9987 | 1 | 64.5183 | 13670.4708 | 7.476 | 14.2525 | 1 | -37.8377 | 310 | 0.49 | 5405.1851 | -1.2631 | -64.5428 | -64.5428 | -2.0707 | -20.5641 | 1 | 70.2464 | 5907.2403 | 6.076 | 16.7889 | 1 | -89.6428 | 310 | 0.49 | -5830.2117 | 3.8171 | 205.9077 | 93 | 2.043 | 25.7731 | 0 | -59.6488 | -9236.354 | 6.076 | 6.076 | 0 | 129.1667 | 310 | 0.57544 | 15151.1823 | -5.4639 | -288.1796 | -288.1796 | -7.3916 | -113.0843 | 1 | 108.8385 | -30741.1923 | 7.1355 | 31.9962 | 0 | -400.2494 | 310 | 1.211 | -33255.4146 | 17.9551 | 958.566 | 93 | 1.4332 | 25.7731 | 0 | -96.5766 | -63196.0527 | 15.0158 | 6.076 | 0 | 129.1667 | 310 | 0.49 | -6180.8252 | 3.9756 | 214.3475 | 93 | 1.2471 | 25.7731 | 0 | -38.5985 | -115210.6126 | 6.076 | 6.076 | 0 | 129.1667 | 310 | 2.4894 | -706422.1181 | 325.4137 | 17326.5888 | 93 | 1.1037 | 25.7731 | 0 | -768.5219 | -140123.2369 | 30.8689 | 6.076 | 0 | 129.1667 | 310 | 0.49 | -69259.4093 | 32.4971 | 1732.7306 | 93 | 0.98993 | 25.7731 | 0 | -343.3382 | -149575.6875 | 6.076 | 6.076 | 0 | 129.1667 | 310 | 0.49 | -155638.6879 | 71.5541 | 3811.9917 | 93 | 0.89741 | 25.7731 | 0 | -699.4374 | -304412.8185 | 6.076 | 6.076 | 0 | 129.1667 | 310 | 0.49 | -166666.945 | 76.5406 | 4077.4561 | 93 | 0.82071 | 25.7731 | 0 | -684.9812 | -266843.7349 | 6.076 | 6.076 | 0 | 129.1667 | 310 | 0.83548 | -149405.2656 | 69.5682 | 3706.2707 | 30 | 0.9958 | 25.7731 | 0 | -436.9515 | -181934.1522 | 10.36 | 10.36 | 0 | 41.6667 | 310 | 0.8172 | -429021.3243 | 195.9547 | 10434.646 | 33.3333 | 0.9958 | 25.7731 | 0 | -1282.7843 | -197862.9707 | 10.1333 | 10.1333 | 0 | 46.2963 | 310 | 0.79892 | -470584.6353 | 214.7038 | 11432.7834 | 36.6667 | 0.9958 | 25.7731 | 0 | -1439.2535 | -246957.517 | 9.9067 | 9.9067 | 0 | 50.9259 | 310 | 0.78065 | -20560.9179 | 11.1781 | 597.7847 | 40 | 0.9958 | 25.7731 | 0 | -64.3568 | -231047.0171 | 9.68 | 9.68 | 0 | 55.5556 | 310 | 0.76237 | -160169.1488 | 74.259 | 3955.9903 | 43.3333 | 0.9958 | 25.7731 | 0 | -513.3588 | -249828.1444 | 9.4533 | 9.4533 | 0 | 60.1852 | 310 | 0.74409 | -537604.3605 | 244.8751 | 13038.9992 | 46.6667 | 0.9958 | 25.7731 | 0 | -1765.4078 | -251613.3166 | 9.2267 | 9.2267 | 0 | 129.1667 | 310 | 1.6043 | -234628.3852 | 109.9554 | 5856.3434 | 50 | 0.9958 | 25.7731 | 0 | -357.3507 | -264399.5362 | 19.8936 | 9 | 0 | 129.1667 | 310 | 0.70753 | 29734.6278 | -11.7396 | -622.2753 | -622.2753 | -14.8164 | -383.4776 | 1 | 102.6892 | -255839.6251 | 8.7733 | 54.7147 | 0 | -864.2712 | 310 | 0.68925 | 12447.576 | -3.9672 | -208.4988 | -208.4988 | -5.2894 | -136.899 | 1 | 44.1281 | -270362.0223 | 8.5467 | 26.5779 | 0 | -289.5817 | 310 | 0.67097 | -256105.5109 | 117.4171 | 6253.5764 | 60 | 0.9958 | 25.7731 | 0 | -932.6586 | -291213.7145 | 8.32 | 8.32 | 0 | 129.1667 | 310
[14 empty] | 315 | 0 | 0 | 0 | 0 | 0 | -0.24583 | 0 | 0 | 0 | #N/A | 1 | 1 | 0 | #N/A | 0 | 12.4 | 1 | 1225.531 | 0 | 315 | 1.1494 | 3230.2093 | 1.3095 | 72.4124 | 72.4124 | 1.1037 | 7.9987 | 0 | 24.5249 | 13893.0789 | 14.2525 | 7.476 | 1 | 100.5728 | 315 | 1.3539 | -6925.7051 | 6.3945 | 343.1218 | 93 | 2.0707 | 20.5641 | 0 | -32.5741 | 6001.4209 | 16.7889 | 6.076 | 1 | 129.1667 | 315 | 0.49 | 6765.3965 | -1.8781 | -97.2849 | -97.2849 | -2.889 | -36.4444 | 1 | 69.2166 | -9345.8256 | 6.076 | 19.0154 | 0 | -135.1178 | 315 | 2.5803 | -285010.1483 | 135.0881 | 7194.3208 | 93 | 1.6846 | 25.7731 | 0 | -456.583 | -32701.9438 | 31.9962 | 6.076 | 0 | 129.1667 | 315 | 0.49 | 4498.9562 | -0.85334 | -42.7287 | -42.7287 | -1.5255 | -27.434 | 1 | 32.2888 | -63377.5335 | 6.076 | 15.3056 | 0 | -59.3454 | 315 | 0.49 | 14454.5329 | -5.3548 | -282.3723 | -282.3723 | -7.5145 | -155.304 | 1 | 90.2669 | -116700.5786 | 6.076 | 31.6013 | 0 | -392.1838 | 315 | 0.49 | -115731.3485 | 53.5097 | 2851.3704 | 93 | 1.1037 | 25.7731 | 0 | -639.6565 | -142999.3559 | 6.076 | 6.076 | 0 | 129.1667 | 315 | 0.49 | -43264.2179 | 20.7431 | 1106.9927 | 93 | 0.98993 | 25.7731 | 0 | -214.4728 | -150325.8879 | 6.076 | 6.076 | 0 | 129.1667 | 315 | 0.49 | -126963.58 | 58.5884 | 3121.7447 | 93 | 0.89741 | 25.7731 | 0 | -570.572 | -306943.5149 | 6.076 | 6.076 | 0 | 129.1667 | 315 | 0.49 | -135311.9205 | 62.3632 | 3322.7001 | 93 | 0.82071 | 25.7731 | 0 | -556.1158 | -269302.1505 | 6.076 | 6.076 | 0 | 129.1667 | 315 | 0.83548 | -105342.7786 | 49.6451 | 2645.6296 | 30 | 0.9958 | 25.7731 | 0 | -308.0861 | -183152.4191 | 10.36 | 10.36 | 0 | 41.6667 | 315 | 0.8172 | -385922.8813 | 176.4674 | 9397.2107 | 33.3333 | 0.9958 | 25.7731 | 0 | -1153.9189 | -203310.4017 | 10.1333 | 10.1333 | 0 | 46.2963 | 315 | 0.79892 | -428450.2365 | 195.6524 | 10418.5539 | 36.6667 | 0.9958 | 25.7731 | 0 | -1310.3881 | -253187.2938 | 9.9067 | 9.9067 | 0 | 50.9259 | 315 | 0.78065 | 20609.4368 | -7.4374 | -393.239 | -393.239 | -9.3702 | -242.5188 | 1 | 64.5086 | -233755.9585 | 9.68 | 39.1403 | 0 | -546.1653 | 315 | 0.76237 | -119962.8382 | 56.0794 | 2988.1723 | 43.3333 | 0.9958 | 25.7731 | 0 | -384.4934 | -251428.4478 | 9.4533 | 9.4533 | 0 | 60.1852 | 315 | 0.74409 | -498362.094 | 227.1315 | 12094.387 | 46.6667 | 0.9958 | 25.7731 | 0 | -1636.5424 | -259473.8651 | 9.2267 | 9.2267 | 0 | 129.1667 | 315 | 0.72581 | -67869.344 | 32.4368 | 1729.5239 | 50 | 0.9958 | 25.7731 | 0 | -228.4853 | -265219.7991 | 9 | 9 | 0 | 129.1667 | 315 | 4.4125 | -3277038.9062 | 1492.3721 | 79451.3896 | 53.3333 | 0.9958 | 25.7731 | 0 | -1814.6986 | -264590.9547 | 54.7147 | 8.7733 | 0 | 129.1667 | 315 | 2.1434 | -561723.9116 | 259.1533 | 13799.1175 | 56.6667 | 0.9958 | 25.7731 | 0 | -640.3671 | -273241.6941 | 26.5779 | 8.5467 | 0 | 129.1667 | 315 | 0.67097 | -220719.4209 | 101.417 | 5401.7874 | 60 | 0.9958 | 25.7731 | 0 | -803.7932 | -294910.5169 | 8.32 | 8.32 | 0 | 129.1667 | 315
[14 empty] | 320 | 0 | 0 | 0 | 0 | 0 | -0.24583 | 0 | 0 | 0 | #N/A | 1 | 1 | 0 | #N/A | 0 | 12.4 | 1 | 1225.531 | 0 | 320 | 0.6029 | 4457.3903 | -0.56245 | -27.2431 | -27.2431 | -1.1037 | -7.9987 | 1 | 64.5183 | 14115.687 | 7.476 | 14.2525 | 1 | -37.8377 | 320 | 0.49 | 5405.1851 | -1.2631 | -64.5428 | -64.5428 | -2.0707 | -20.5641 | 1 | 70.2464 | 6095.6016 | 6.076 | 16.7889 | 1 | -89.6428 | 320 | 1.5335 | -34567.5422 | 19.3257 | 1031.5332 | 93 | 2.043 | 25.7731 | 0 | -113.0053 | -9588.6885 | 19.0154 | 6.076 | 0 | 129.1667 | 320 | 0.49 | -38847.1846 | 18.7459 | 1000.669 | 93 | 1.6846 | 25.7731 | 0 | -327.7176 | -34018.3682 | 6.076 | 6.076 | 0 | 129.1667 | 320 | 1.2343 | -36811.9128 | 19.6195 | 1047.1735 | 93 | 1.4332 | 25.7731 | 0 | -104.8811 | -63579.7757 | 15.3056 | 6.076 | 0 | 129.1667 | 320 | 2.5485 | -571541.1513 | 264.5685 | 14087.4071 | 93 | 1.2471 | 25.7731 | 0 | -686.2532 | -119809.6813 | 31.6013 | 6.076 | 0 | 129.1667 | 320 | 0.49 | -92416.0738 | 42.9675 | 2290.1415 | 93 | 1.1037 | 25.7731 | 0 | -510.7911 | -145231.1479 | 6.076 | 6.076 | 0 | 129.1667 | 320 | 0.49 | -17269.0266 | 8.9892 | 481.2548 | 93 | 0.98993 | 25.7731 | 0 | -85.6074 | -150431.7613 | 6.076 | 6.076 | 0 | 129.1667 | 320 | 0.49 | -98288.472 | 45.6228 | 2431.4978 | 93 | 0.89741 | 25.7731 | 0 | -441.7066 | -308829.8842 | 6.076 | 6.076 | 0 | 129.1667 | 320 | 0.49 | -103956.8959 | 48.1858 | 2567.9441 | 93 | 0.82071 | 25.7731 | 0 | -427.2504 | -271116.2391 | 6.076 | 6.076 | 0 | 129.1667 | 320 | 0.83548 | -61280.2915 | 29.7219 | 1584.9885 | 30 | 0.9958 | 25.7731 | 0 | -179.2207 | -183726.3591 | 10.36 | 10.36 | 0 | 41.6667 | 320 | 0.8172 | -342824.4384 | 156.9801 | 8359.7753 | 33.3333 | 0.9958 | 25.7731 | 0 | -1025.0535 | -208113.5057 | 10.1333 | 10.1333 | 0 | 46.2963 | 320 | 0.79892 | -386315.8376 | 176.6011 | 9404.3244 | 36.6667 | 0.9958 | 25.7731 | 0 | -1181.5226 | -258772.7435 | 9.9067 | 9.9067 | 0 | 50.9259 | 320 | 3.1565 | -1483100.8371 | 678.2024 | 36107.8325 | 40 | 0.9958 | 25.7731 | 0 | -1148.0852 | -239174.2209 | 39.1403 | 9.68 | 0 | 55.5556 | 320 | 0.76237 | -79756.5276 | 37.8998 | 2020.3544 | 43.3333 | 0.9958 | 25.7731 | 0 | -255.628 | -252384.424 | 9.4533 | 9.4533 | 0 | 60.1852 | 320 | 0.74409 | -459119.8275 | 209.3878 | 11149.7748 | 46.6667 | 0.9958 | 25.7731 | 0 | -1507.677 | -266690.0865 | 9.2267 | 9.2267 | 0 | 129.1667 | 320 | 0.72581 | -29591.1217 | 15.129 | 808.1176 | 50 | 0.9958 | 25.7731 | 0 | -99.6199 | -265395.7349 | 9 | 9 | 0 | 129.1667 | 320 | 0.70753 | -488148.7128 | 222.4253 | 11843.8472 | 53.3333 | 0.9958 | 25.7731 | 0 | -1685.8332 | -272697.9573 | 8.7733 | 8.7733 | 0 | 129.1667 | 320 | 0.68925 | -144283.5212 | 66.9 | 3564.2216 | 56.6667 | 0.9958 | 25.7731 | 0 | -511.5017 | -275477.0389 | 8.5467 | 8.5467 | 0 | 129.1667 | 320 | 0.67097 | -185333.3309 | 85.4169 | 4549.9984 | 60 | 0.9958 | 25.7731 | 0 | -674.9278 | -297962.9922 | 8.32 | 8.32 | 0 | 129.1667 | 320
[14 empty] | 325 | 0 | 0 | 0 | 0 | 0 | -0.24583 | 0 | 0 | 0 | #N/A | 1 | 1 | 0 | #N/A | 0 | 12.4 | 1 | 1225.531 | 0 | 325 | 1.1494 | 3230.2093 | 1.3095 | 72.4124 | 72.4124 | 1.1037 | 7.9987 | 0 | 24.5249 | 14338.2951 | 14.2525 | 7.476 | 1 | 100.5728 | 325 | 1.3539 | -6925.7049 | 6.3945 | 343.1217 | 93 | 2.0707 | 20.5641 | 0 | -32.5741 | 6189.7823 | 16.7889 | 6.076 | 1 | 129.1667 | 325 | 0.49 | 1550.2071 | 0.47996 | 28.2515 | 28.2515 | 0.24834 | 3.1328 | 0 | 15.8601 | -9470.2274 | 6.076 | 10.4789 | 0 | 39.2382 | 325 | 0.49 | -23571.6598 | 11.839 | 632.9674 | 93 | 1.6846 | 25.7731 | 0 | -198.8522 | -34690.4656 | 6.076 | 6.076 | 0 | 129.1667 | 325 | 0.49 | 3341.8432 | -0.33014 | -14.8755 | -14.8755 | -0.82945 | -14.9162 | 1 | 23.9843 | -63646.3069 | 6.076 | 13.4115 | 0 | -20.6604 | 325 | 0.49 | -89255.1242 | 41.5383 | 2214.0534 | 93 | 1.2471 | 25.7731 | 0 | -557.3878 | -122274.457 | 6.076 | 6.076 | 0 | 129.1667 | 325 | 0.49 | -69100.7991 | 32.4254 | 1728.9127 | 93 | 1.1037 | 25.7731 | 0 | -381.9257 | -146818.6128 | 6.076 | 6.076 | 0 | 129.1667 | 325 | 0.49 | 8726.1647 | -2.7647 | -144.4831 | -144.4831 | -4.0685 | -105.9247 | 1 | 43.258 | -151539.5295 | 6.076 | 22.2248 | 0 | -200.6709 | 325 | 0.49 | -69613.364 | 32.6571 | 1741.2508 | 93 | 0.89741 | 25.7731 | 0 | -312.8412 | -310071.9266 | 6.076 | 6.076 | 0 | 129.1667 | 325 | 0.49 | -72601.8713 | 34.0084 | 1813.188 | 93 | 0.82071 | 25.7731 | 0 | -298.385 | -272286.0006 | 6.076 | 6.076 | 0 | 129.1667 | 325 | 0.83548 | -17217.8044 | 9.7987 | 524.3474 | 30 | 0.9958 | 25.7731 | 0 | -50.3553 | -183655.972 | 10.36 | 10.36 | 0 | 41.6667 | 325 | 0.8172 | -299725.9954 | 137.4928 | 7322.34 | 33.3333 | 0.9958 | 25.7731 | 0 | -896.1881 | -212272.2826 | 10.1333 | 10.1333 | 0 | 46.2963 | 325 | 0.79892 | -344181.4388 | 157.5497 | 8390.0948 | 36.6667 | 0.9958 | 25.7731 | 0 | -1052.6572 | -263713.8662 | 9.9067 | 9.9067 | 0 | 50.9259 | 325 | 0.78065 | -325623.7802 | 149.1146 | 7941.0427 | 40 | 0.9958 | 25.7731 | 0 | -1019.2198 | -243948.1563 | 9.68 | 9.68 | 0 | 55.5556 | 325 | 0.76237 | -39550.217 | 19.7202 | 1052.5364 | 43.3333 | 0.9958 | 25.7731 | 0 | -126.7626 | -252696.0733 | 9.4533 | 9.4533 | 0 | 60.1852 | 325 | 0.74409 | -419877.561 | 191.6441 | 10205.1627 | 46.6667 | 0.9958 | 25.7731 | 0 | -1378.8116 | -273261.9809 | 9.2267 | 9.2267 | 0 | 129.1667 | 325 | 0.72581 | 8687.1007 | -2.1787 | -113.2888 | -113.2888 | -3.055 | -79.0697 | 1 | 29.2455 | -266237.878 | 9 | 20.1036 | 0 | -157.3455 | 325 | 0.70753 | -450834.5346 | 205.5534 | 10945.6466 | 53.3333 | 0.9958 | 25.7731 | 0 | -1556.9678 | -280160.6328 | 8.7733 | 8.7733 | 0 | 129.1667 | 325 | 0.68925 | -107933.3871 | 50.464 | 2689.2268 | 56.6667 | 0.9958 | 25.7731 | 0 | -382.6363 | -277068.0568 | 8.5467 | 8.5467 | 0 | 129.1667 | 325 | 0.67097 | -149947.2409 | 69.4168 | 3698.2094 | 60 | 0.9958 | 25.7731 | 0 | -546.0624 | -300371.1405 | 8.32 | 8.32 | 0 | 129.1667 | 325
[14 empty] | 330 | 0 | 0 | 0 | 0 | 0 | -0.24583 | 0 | 0 | 0 | #N/A | 1 | 1 | 0 | #N/A | 0 | 12.4 | 1 | 1225.531 | 0 | 330 | 0.6029 | 4457.3903 | -0.56245 | -27.2431 | -27.2431 | -1.1037 | -7.9987 | 1 | 64.5183 | 14560.9032 | 7.476 | 14.2525 | 1 | -37.8377 | 330 | 0.49 | 5405.1851 | -1.2631 | -64.5428 | -64.5428 | -2.0707 | -20.5641 | 1 | 70.2464 | 6283.9629 | 6.076 | 16.7889 | 1 | -89.6428 | 330 | 0.84507 | 5314.0523 | -0.36616 | -16.7933 | -16.7933 | -0.82654 | -10.4269 | 1 | 31.5243 | -9442.9421 | 10.4789 | 13.5419 | 0 | -23.3241 | 330 | 0.49 | -8296.135 | 4.9321 | 265.2657 | 93 | 1.6846 | 25.7731 | 0 | -69.9868 | -34718.236 | 6.076 | 6.076 | 0 | 129.1667 | 330 | 1.0816 | -15561.1902 | 9.6427 | 516.0441 | 93 | 1.4332 | 25.7731 | 0 | -50.5967 | -63577.127 | 13.4115 | 6.076 | 0 | 129.1667 | 330 | 0.49 | -68619.7662 | 32.2078 | 1717.3336 | 93 | 1.2471 | 25.7731 | 0 | -428.5224 | -124094.9056 | 6.076 | 6.076 | 0 | 129.1667 | 330 | 0.49 | -45785.5244 | 21.8832 | 1167.6838 | 93 | 1.1037 | 25.7731 | 0 | -253.0603 | -147761.7507 | 6.076 | 6.076 | 0 | 129.1667 | 330 | 1.7923 | -358872.6369 | 166.5865 | 8871.1845 | 93 | 0.98993 | 25.7731 | 0 | -486.3653 | -153649.1926 | 22.2248 | 6.076 | 0 | 129.1667 | 330 | 0.49 | -40938.2561 | 19.6914 | 1051.0038 | 93 | 0.89741 | 25.7731 | 0 | -183.9758 | -310669.6419 | 6.076 | 6.076 | 0 | 129.1667 | 330 | 0.49 | -41246.8467 | 19.831 | 1058.432 | 93 | 0.82071 | 25.7731 | 0 | -169.5196 | -272811.4352 | 6.076 | 6.076 | 0 | 129.1667 | 330 | 0.83548 | 26844.6827 | -10.1245 | -536.2937 | -536.2937 | -12.4769 | -322.9254 | 1 | 78.5101 | -187299.9889 | 10.36 | 48.868 | 0 | -744.8523 | 330 | 0.8172 | -256627.5525 | 118.0056 | 6284.9047 | 33.3333 | 0.9958 | 25.7731 | 0 | -767.3227 | -215786.7326 | 10.1333 | 10.1333 | 0 | 46.2963 | 330 | 0.79892 | -302047.0399 | 138.4983 | 7375.8653 | 36.6667 | 0.9958 | 25.7731 | 0 | -923.7918 | -268010.6619 | 9.9067 | 9.9067 | 0 | 50.9259 | 330 | 0.78065 | -284453.4255 | 130.4991 | 6950.019 | 40 | 0.9958 | 25.7731 | 0 | -890.3544 | -248077.7647 | 9.68 | 9.68 | 0 | 55.5556 | 330 | 0.76237 | 656.0936 | 1.5406 | 84.7185 | 43.3333 | 0.70025 | 18.1239 | 0 | 2.1028 | -252459.0102 | 9.4533 | 9.4533 | 0 | 60.1852 | 330 | 0.74409 | -380635.2945 | 173.9004 | 9260.5505 | 46.6667 | 0.9958 | 25.7731 | 0 | -1249.9462 | -279189.5483 | 9.2267 | 9.2267 | 0 | 129.1667 | 330 | 1.6213 | -242912.9 | 113.7422 | 6057.9358 | 50 | 0.9958 | 25.7731 | 0 | -366.1028 | -267746.2284 | 20.1036 | 9 | 0 | 129.1667 | 330 | 0.70753 | -413520.3563 | 188.6815 | 10047.446 | 53.3333 | 0.9958 | 25.7731 | 0 | -1428.1024 | -286978.9813 | 8.7733 | 8.7733 | 0 | 129.1667 | 330 | 0.68925 | -71583.253 | 34.028 | 1814.232 | 56.6667 | 0.9958 | 25.7731 | 0 | -253.7709 | -278014.7476 | 8.5467 | 8.5467 | 0 | 129.1667 | 330 | 0.67097 | -114561.1509 | 53.4167 | 2846.4204 | 60 | 0.9958 | 25.7731 | 0 | -417.197 | -302134.9617 | 8.32 | 8.32 | 0 | 129.1667 | 330
[14 empty] | 335 | 0 | 0 | 0 | 0 | 0 | -0.24583 | 0 | 0 | 0 | #N/A | 1 | 1 | 0 | #N/A | 0 | 12.4 | 1 | 1225.531 | 0 | 335 | 1.1494 | 3230.2093 | 1.3095 | 72.4124 | 72.4124 | 1.1037 | 7.9987 | 0 | 24.5249 | 14783.5113 | 14.2525 | 7.476 | 1 | 100.5728 | 335 | 1.3539 | -6925.705 | 6.3945 | 343.1218 | 93 | 2.0707 | 20.5641 | 0 | -32.5741 | 6378.1436 | 16.7889 | 6.076 | 1 | 129.1667 | 335 | 1.0921 | -4489.8078 | 4.662 | 250.8909 | 93 | 1.9972 | 25.1947 | 0 | -20.6102 | -9231.0595 | 13.5419 | 6.076 | 0 | 129.1667 | 335 | 0.49 | 6979.3898 | -1.9749 | -102.4359 | -102.4359 | -3.0177 | -46.168 | 1 | 58.8786 | -35000.9427 | 6.076 | 19.3656 | 0 | -142.2721 | 335 | 0.49 | 10905.5547 | -3.7501 | -196.9438 | -196.9438 | -5.3796 | -96.7414 | 1 | 78.2687 | -64395.0508 | 6.076 | 25.7922 | 0 | -273.5331 | 335 | 0.49 | -47984.4081 | 22.8774 | 1220.6138 | 93 | 1.2471 | 25.7731 | 0 | -299.657 | -125271.0273 | 6.076 | 6.076 | 0 | 129.1667 | 335 | 0.49 | -22470.2498 | 11.341 | 606.455 | 93 | 1.1037 | 25.7731 | 0 | -124.1949 | -148060.5617 | 6.076 | 6.076 | 0 | 129.1667 | 335 | 0.49 | -72116.1655 | 33.7888 | 1801.4965 | 93 | 0.98993 | 25.7731 | 0 | -357.4999 | -155114.5287 | 6.076 | 6.076 | 0 | 129.1667 | 335 | 0.49 | -12263.1481 | 6.7258 | 360.7569 | 93 | 0.89741 | 25.7731 | 0 | -55.1104 | -310623.0302 | 6.076 | 6.076 | 0 | 129.1667 | 335 | 0.49 | -9891.8221 | 5.6536 | 303.676 | 93 | 0.82071 | 25.7731 | 0 | -40.6542 | -272692.5427 | 6.076 | 6.076 | 0 | 129.1667 | 335 | 3.941 | -2477544.5142 | 1129.7383 | 60146.0296 | 30 | 0.9958 | 25.7731 | 0 | -1536.1168 | -194658.4096 | 48.868 | 10.36 | 0 | 41.6667 | 335 | 0.8172 | -213529.1095 | 98.5183 | 5247.4694 | 33.3333 | 0.9958 | 25.7731 | 0 | -638.4573 | -218656.8555 | 10.1333 | 10.1333 | 0 | 46.2963 | 335 | 0.79892 | -259912.6411 | 119.4469 | 6361.6358 | 36.6667 | 0.9958 | 25.7731 | 0 | -794.9264 | -271663.1306 | 9.9067 | 9.9067 | 0 | 50.9259 | 335 | 0.78065 | -243283.0707 | 111.8836 | 5958.9952 | 40 | 0.9958 | 25.7731 | 0 | -761.489 | -251563.046 | 9.68 | 9.68 | 0 | 55.5556 | 335 | 0.76237 | 28929.6013 | -11.2434 | -595.8614 | -595.8614 | -14.0216 | -362.9068 | 1 | 92.7224 | -256531.7334 | 9.4533 | 52.9186 | 0 | -827.5853 | 335 | 0.74409 | -341393.0281 | 156.1567 | 8315.9384 | 46.6667 | 0.9958 | 25.7731 | 0 | -1121.0808 | -284472.7886 | 9.2267 | 9.2267 | 0 | 129.1667 | 335 | 0.72581 | -70469.0658 | 33.6123 | 1792.1026 | 50 | 0.9958 | 25.7731 | 0 | -237.2374 | -268610.2517 | 9 | 9 | 0 | 129.1667 | 335 | 0.70753 | -376206.1781 | 171.8096 | 9149.2454 | 53.3333 | 0.9958 | 25.7731 | 0 | -1299.237 | -293153.0029 | 8.7733 | 8.7733 | 0 | 129.1667 | 335 | 0.68925 | -35233.1188 | 17.592 | 939.2372 | 56.6667 | 0.9958 | 25.7731 | 0 | -124.9055 | -278317.1113 | 8.5467 | 8.5467 | 0 | 129.1667 | 335 | 0.67097 | -79175.0609 | 37.4166 | 1994.6314 | 60 | 0.9958 | 25.7731 | 0 | -288.3316 | -303254.456 | 8.32 | 8.32 | 0 | 129.1667 | 335
[14 empty] | 340 | 0 | 0 | 0 | 0 | 0 | -0.24583 | 0 | 0 | 0 | #N/A | 1 | 1 | 0 | #N/A | 0 | 12.4 | 1 | 1225.531 | 0 | 340 | 0.6029 | 4457.3903 | -0.56245 | -27.2431 | -27.2431 | -1.1037 | -7.9987 | 1 | 64.5183 | 15006.1194 | 7.476 | 14.2525 | 1 | -37.8377 | 340 | 0.49 | 5405.1851 | -1.2631 | -64.5428 | -64.5428 | -2.0707 | -20.5641 | 1 | 70.2464 | 6472.3242 | 6.076 | 16.7889 | 1 | -89.6428 | 340 | 0.49 | 10298.4507 | -3.4756 | -182.33 | -182.33 | -5.0143 | -63.2561 | 1 | 105.3632 | -9494.9451 | 6.076 | 24.7984 | 0 | -253.2362 | 340 | 1.5617 | -64968.7816 | 33.1399 | 1766.9546 | 93 | 1.6846 | 25.7731 | 0 | -171.9613 | -35538.5857 | 19.3656 | 6.076 | 0 | 129.1667 | 340 | 2.08 | -239803.0505 | 113.4416 | 6041.9357 | 93 | 1.4332 | 25.7731 | 0 | -405.4382 | -66100.0784 | 25.7922 | 6.076 | 0 | 129.1667 | 340 | 0.49 | -27349.0501 | 13.547 | 723.894 | 93 | 1.2471 | 25.7731 | 0 | -170.7916 | -125802.8219 | 6.076 | 6.076 | 0 | 129.1667 | 340 | 0.49 | 845.0249 | 0.79882 | 45.2262 | 45.2262 | 0.67256 | 15.7051 | 0 | 4.6705 | -147840.8959 | 6.076 | 9.3246 | 0 | 62.8141 | 340 | 0.49 | -46120.9742 | 22.0348 | 1175.7586 | 93 | 0.98993 | 25.7731 | 0 | -228.6345 | -155935.5378 | 6.076 | 6.076 | 0 | 129.1667 | 340 | 0.49 | 16411.9598 | -6.2399 | -329.4901 | -329.4901 | -8.6921 | -249.63 | 1 | 73.755 | -313374.6297 | 6.076 | 34.8053 | 0 | -457.6252 | 340 | 0.49 | 21463.2025 | -8.5239 | -451.0801 | -451.0801 | -11.7307 | -368.3847 | 1 | 88.2112 | -276856.2954 | 6.076 | 43.0734 | 0 | -626.5001 | 340 | 0.83548 | -481176.4562 | 219.5811 | 11692.4328 | 30 | 0.9958 | 25.7731 | 0 | -1407.2514 | -201372.5033 | 10.36 | 10.36 | 0 | 41.6667 | 340 | 0.8172 | -170430.6665 | 79.031 | 4210.0341 | 33.3333 | 0.9958 | 25.7731 | 0 | -509.5919 | -220882.6514 | 10.1333 | 10.1333 | 0 | 46.2963 | 340 | 0.79892 | -217778.2423 | 100.3955 | 5347.4063 | 36.6667 | 0.9958 | 25.7731 | 0 | -666.061 | -274671.2722 | 9.9067 | 9.9067 | 0 | 50.9259 | 340 | 0.78065 | -202112.716 | 93.2682 | 4967.9715 | 40 | 0.9958 | 25.7731 | 0 | -632.6236 | -254404.0004 | 9.68 | 9.68 | 0 | 55.5556 | 340 | 4.2676 | -3007230.5527 | 1370.0271 | 72938.169 | 43.3333 | 0.9958 | 25.7731 | 0 | -1721.8117 | -264818.6282 | 52.9186 | 9.4533 | 0 | 60.1852 | 340 | 0.74409 | -302150.7616 | 138.413 | 7371.3262 | 46.6667 | 0.9958 | 25.7731 | 0 | -992.2154 | -289111.702 | 9.2267 | 9.2267 | 0 | 129.1667 | 340 | 0.72581 | -32190.8434 | 16.3045 | 870.6962 | 50 | 0.9958 | 25.7731 | 0 | -108.372 | -268829.948 | 9 | 9 | 0 | 129.1667 | 340 | 0.70753 | -338891.9998 | 154.9377 | 8251.0449 | 53.3333 | 0.9958 | 25.7731 | 0 | -1170.3716 | -298682.6973 | 8.7733 | 8.7733 | 0 | 129.1667 | 340 | 0.68925 | 1117.0153 | 1.156 | 64.2424 | 56.6667 | 0.89507 | 23.166 | 0 | 3.9599 | -278007.7367 | 8.5467 | 8.5467 | 0 | 89.2256 | 340 | 0.67097 | -43788.9709 | 21.4165 | 1142.8424 | 60 | 0.9958 | 25.7731 | 0 | -159.4661 | -303729.6232 | 8.32 | 8.32 | 0 | 129.1667 | 340
[14 empty] | 345 | 0 | 0 | 0 | 0 | 0 | -0.24583 | 0 | 0 | 0 | #N/A | 1 | 1 | 0 | #N/A | 0 | 12.4 | 1 | 1225.531 | 0 | 345 | 1.1494 | 3230.2093 | 1.3095 | 72.4124 | 72.4124 | 1.1037 | 7.9987 | 0 | 24.5249 | 15228.7275 | 14.2525 | 7.476 | 1 | 100.5728 | 345 | 1.3539 | -6925.7049 | 6.3945 | 343.1218 | 93 | 2.0707 | 20.5641 | 0 | -32.5741 | 6566.5049 | 16.7889 | 6.076 | 1 | 129.1667 | 345 | 1.9999 | -84139.9061 | 42.8642 | 2284.6404 | 93 | 2.043 | 25.7731 | 0 | -210.9175 | -10227.369 | 24.7984 | 6.076 | 0 | 129.1667 | 345 | 0.49 | -5108.5279 | 3.4908 | 188.5359 | 93 | 1.6846 | 25.7731 | 0 | -43.0959 | -35431.9017 | 6.076 | 6.076 | 0 | 129.1667 | 345 | 0.49 | -38536.2297 | 18.6053 | 993.1839 | 93 | 1.4332 | 25.7731 | 0 | -276.5728 | -67160.7789 | 6.076 | 6.076 | 0 | 129.1667 | 345 | 0.49 | -6713.692 | 4.2165 | 227.1743 | 93 | 1.2471 | 25.7731 | 0 | -41.9262 | -125690.2895 | 6.076 | 6.076 | 0 | 129.1667 | 345 | 0.75199 | 23100.3735 | -8.6327 | -456.8761 | -456.8761 | -10.8817 | -254.1022 | 1 | 83.1958 | -150601.195 | 9.3246 | 43.4676 | 0 | -634.5502 | 345 | 0.49 | -20125.7829 | 10.2809 | 550.0206 | 93 | 0.98993 | 25.7731 | 0 | -99.7691 | -156112.2198 | 6.076 | 6.076 | 0 | 129.1667 | 345 | 2.8069 | -1496962.1739 | 683.6274 | 36396.6403 | 93 | 0.89741 | 25.7731 | 0 | -1174.3948 | -318924.4404 | 34.8053 | 6.076 | 0 | 129.1667 | 345 | 3.4737 | -3024969.4131 | 1376.1344 | 73263.301 | 93 | 0.82071 | 25.7731 | 0 | -1753.7123 | -285302.6933 | 43.0734 | 6.076 | 0 | 129.1667 | 345 | 0.83548 | -437113.9691 | 199.6579 | 10631.7917 | 30 | 0.9958 | 25.7731 | 0 | -1278.386 | -207442.27 | 10.36 | 10.36 | 0 | 41.6667 | 345 | 0.8172 | -127332.2236 | 59.5437 | 3172.5988 | 33.3333 | 0.9958 | 25.7731 | 0 | -380.7265 | -222464.1203 | 10.1333 | 10.1333 | 0 | 46.2963 | 345 | 0.79892 | -175643.8434 | 81.3441 | 4333.1767 | 36.6667 | 0.9958 | 25.7731 | 0 | -537.1956 | -277035.0869 | 9.9067 | 9.9067 | 0 | 50.9259 | 345 | 0.78065 | -160942.3613 | 74.6527 | 3976.9478 | 40 | 0.9958 | 25.7731 | 0 | -503.7582 | -256600.6277 | 9.68 | 9.68 | 0 | 55.5556 | 345 | 0.76237 | -497002.9953 | 226.561 | 12064.017 | 43.3333 | 0.9958 | 25.7731 | 0 | -1592.9463 | -272461.196 | 9.4533 | 9.4533 | 0 | 60.1852 | 345 | 0.74409 | -262908.4951 | 120.6693 | 6426.7141 | 46.6667 | 0.9958 | 25.7731 | 0 | -863.35 | -293106.2883 | 9.2267 | 9.2267 | 0 | 129.1667 | 345 | 0.72581 | 6087.3789 | -1.0033 | -50.7101 | -50.7101 | -1.6173 | -41.8587 | 1 | 20.4934 | -269250.7151 | 9 | 15.8483 | 0 | -70.4307 | 345 | 0.70753 | -301577.8216 | 138.0658 | 7352.8443 | 53.3333 | 0.9958 | 25.7731 | 0 | -1041.5062 | -303568.0648 | 8.7733 | 8.7733 | 0 | 129.1667 | 345 | 0.68925 | 33790.1323 | -13.6174 | -722.2418 | -722.2418 | -17.2066 | -445.3395 | 1 | 119.7899 | -282975.5309 | 8.5467 | 61.5124 | 0 | -1003.1136 | 345 | 0.67097 | -8402.8809 | 5.4165 | 291.0534 | 60 | 0.9958 | 25.7731 | 0 | -30.6007 | -303560.4634 | 8.32 | 8.32 | 0 | 129.1667 | 345
[14 empty] | 350 | 0 | 0 | 0 | 0 | 0 | -0.24583 | 0 | 0 | 0 | #N/A | 1 | 1 | 0 | #N/A | 0 | 12.4 | 1 | 1225.531 | 0 | 350 | 0.6029 | 4457.3903 | -0.56245 | -27.2431 | -27.2431 | -1.1037 | -7.9987 | 1 | 64.5183 | 15451.3356 | 7.476 | 14.2525 | 1 | -37.8377 | 350 | 0.49 | 5405.1851 | -1.2631 | -64.5428 | -64.5428 | -2.0707 | -20.5641 | 1 | 70.2464 | 6660.6855 | 6.076 | 16.7889 | 1 | -89.6428 | 350 | 0.49 | -8019.9633 | 4.8072 | 258.6179 | 93 | 2.043 | 25.7731 | 0 | -82.0521 | -10315.4659 | 6.076 | 6.076 | 0 | 129.1667 | 350 | 0.49 | 10166.9969 | -3.4162 | -179.1658 | -179.1658 | -4.9353 | -75.5051 | 1 | 85.7695 | -35946.8675 | 6.076 | 24.5833 | 0 | -248.8414 | 350 | 0.49 | -20580.7882 | 10.4867 | 560.9732 | 93 | 1.4332 | 25.7731 | 0 | -147.7074 | -67577.1524 | 6.076 | 6.076 | 0 | 129.1667 | 350 | 0.49 | 13921.6661 | -5.1139 | -269.5455 | -269.5455 | -7.194 | -148.679 | 1 | 86.9392 | -127114.0813 | 6.076 | 30.7291 | 0 | -374.3688 | 350 | 3.5054 | -1536802.2309 | 703.3249 | 37445.2684 | 93 | 1.1037 | 25.7731 | 0 | -1187.3154 | -156215.6086 | 43.4676 | 6.076 | 0 | 129.1667 | 350 | 0.49 | 5869.4084 | -1.473 | -75.7173 | -75.7173 | -2.35 | -61.182 | 1 | 29.0963 | -156731.513 | 6.076 | 17.5488 | 0 | -105.1629 | 350 | 0.49 | -232651.0355 | 106.3758 | 5665.7786 | 93 | 0.89741 | 25.7731 | 0 | -1045.5294 | -323829.9241 | 6.076 | 6.076 | 0 | 129.1667 | 350 | 0.49 | -395351.3668 | 179.942 | 9582.1862 | 93 | 0.82071 | 25.7731 | 0 | -1624.8469 | -293104.7641 | 6.076 | 6.076 | 0 | 129.1667 | 350 | 0.83548 | -393051.482 | 179.7347 | 9571.1506 | 30 | 0.9958 | 25.7731 | 0 | -1149.5206 | -212867.7096 | 10.36 | 10.36 | 0 | 41.6667 | 350 | 0.8172 | -84233.7806 | 40.0564 | 2135.1635 | 33.3333 | 0.9958 | 25.7731 | 0 | -251.8611 | -223401.2622 | 10.1333 | 10.1333 | 0 | 46.2963 | 350 | 0.79892 | -133509.4446 | 62.2927 | 3318.9472 | 36.6667 | 0.9958 | 25.7731 | 0 | -408.3302 | -278754.5745 | 9.9067 | 9.9067 | 0 | 50.9259 | 350 | 0.78065 | -119772.0066 | 56.0372 | 2985.924 | 40 | 0.9958 | 25.7731 | 0 | -374.8928 | -258152.928 | 9.68 | 9.68 | 0 | 55.5556 | 350 | 0.76237 | -456796.6847 | 208.3814 | 11096.1991 | 43.3333 | 0.9958 | 25.7731 | 0 | -1464.0808 | -279459.4367 | 9.4533 | 9.4533 | 0 | 60.1852 | 350 | 0.74409 | -223666.2286 | 102.9256 | 5482.1019 | 46.6667 | 0.9958 | 25.7731 | 0 | -734.4846 | -296456.5476 | 9.2267 | 9.2267 | 0 | 129.1667 | 350 | 1.2781 | -98754.7392 | 47.7329 | 2543.8331 | 50 | 0.9958 | 25.7731 | 0 | -188.8003 | -269872.5531 | 15.8483 | 9 | 0 | 129.1667 | 350 | 0.70753 | -264263.6433 | 121.194 | 6454.6437 | 53.3333 | 0.9958 | 25.7731 | 0 | -912.6408 | -307809.1053 | 8.7733 | 8.7733 | 0 | 129.1667 | 350 | 4.9607 | -4277414.8085 | 1946.0208 | 103602.0672 | 56.6667 | 0.9958 | 25.7731 | 0 | -2106.9076 | -293187.9053 | 61.5124 | 8.5467 | 0 | 129.1667 | 350 | 0.67097 | 26983.2091 | -10.5836 | -560.7356 | -560.7356 | -13.5279 | -350.1277 | 1 | 98.2647 | -307445.7365 | 8.32 | 50.53 | 0 | -778.7995 | 350
[14 empty] | 355 | 0 | 0 | 0 | 0 | 0 | -0.24583 | 0 | 0 | 0 | #N/A | 1 | 1 | 0 | #N/A | 0 | 12.4 | 1 | 1225.531 | 0 | 355 | 1.1494 | 3230.2093 | 1.3095 | 72.4124 | 72.4124 | 1.1037 | 7.9987 | 0 | 24.5249 | 15673.9437 | 14.2525 | 7.476 | 1 | 100.5728 | 355 | 1.3539 | -6925.705 | 6.3945 | 343.1218 | 93 | 2.0707 | 20.5641 | 0 | -32.5741 | 6754.8662 | 16.7889 | 6.076 | 1 | 129.1667 | 355 | 0.49 | 4575.6449 | -0.88801 | -44.5747 | -44.5747 | -1.5717 | -19.8267 | 1 | 46.8133 | -10329.2332 | 6.076 | 15.4311 | 0 | -61.9093 | 355 | 1.9825 | -139926.9156 | 68.0469 | 3625.2796 | 93 | 1.6846 | 25.7731 | 0 | -291.7558 | -37083.4831 | 24.5833 | 6.076 | 0 | 129.1667 | 355 | 0.49 | -2625.3468 | 2.368 | 128.7625 | 93 | 1.4332 | 25.7731 | 0 | -18.842 | -67349.1989 | 6.076 | 6.076 | 0 | 129.1667 | 355 | 2.4782 | -531634.5859 | 246.355 | 13117.7797 | 93 | 1.2471 | 25.7731 | 0 | -656.4559 | -130074.1972 | 30.7291 | 6.076 | 0 | 129.1667 | 355 | 0.49 | -191502.5469 | 87.7702 | 4675.2812 | 93 | 1.1037 | 25.7731 | 0 | -1058.45 | -161185.6952 | 6.076 | 6.076 | 0 | 129.1667 | 355 | 1.4152 | -161277.2408 | 76.3334 | 4066.4252 | 93 | 0.98993 | 25.7731 | 0 | -276.8136 | -157793.4175 | 17.5488 | 6.076 | 0 | 129.1667 | 355 | 0.49 | -203975.9276 | 93.4102 | 4975.5316 | 93 | 0.89741 | 25.7731 | 0 | -916.664 | -328091.0808 | 6.076 | 6.076 | 0 | 129.1667 | 355 | 0.49 | -363996.3422 | 165.7646 | 8827.4302 | 93 | 0.82071 | 25.7731 | 0 | -1495.9815 | -300262.508 | 6.076 | 6.076 | 0 | 129.1667 | 355 | 0.83548 | -348988.9949 | 159.8115 | 8510.5095 | 30 | 0.9958 | 25.7731 | 0 | -1020.6552 | -217648.8223 | 10.36 | 10.36 | 0 | 41.6667 | 355 | 0.8172 | -41135.3377 | 20.5691 | 1097.7281 | 33.3333 | 0.9958 | 25.7731 | 0 | -122.9957 | -223694.077 | 10.1333 | 10.1333 | 0 | 46.2963 | 355 | 0.79892 | -91375.0457 | 43.2413 | 2304.7177 | 36.6667 | 0.9958 | 25.7731 | 0 | -279.4648 | -279829.7351 | 9.9067 | 9.9067 | 0 | 50.9259 | 355 | 0.78065 | -78601.6518 | 37.4217 | 1994.9003 | 40 | 0.9958 | 25.7731 | 0 | -246.0274 | -259060.9013 | 9.68 | 9.68 | 0 | 55.5556 | 355 | 0.76237 | -416590.374 | 190.2018 | 10128.3811 | 43.3333 | 0.9958 | 25.7731 | 0 | -1335.2154 | -285813.3504 | 9.4533 | 9.4533 | 0 | 60.1852 | 355 | 0.74409 | -184423.9621 | 85.1819 | 4537.4898 | 46.6667 | 0.9958 | 25.7731 | 0 | -605.6192 | -299162.4799 | 9.2267 | 9.2267 | 0 | 129.1667 | 355 | 0.72581 | -17803.0799 | 9.799 | 524.3641 | 50 | 0.9958 | 25.7731 | 0 | -59.9349 | -269850.064 | 9 | 9 | 0 | 129.1667 | 355 | 0.70753 | -226949.4651 | 104.3221 | 5556.4431 | 53.3333 | 0.9958 | 25.7731 | 0 | -783.7754 | -311405.8187 | 8.7733 | 8.7733 | 0 | 129.1667 | 355 | 0.68925 | -557962.7756 | 253.9482 | 13522.0168 | 56.6667 | 0.9958 | 25.7731 | 0 | -1978.0422 | -302755.9527 | 8.5467 | 8.5467 | 0 | 129.1667 | 355 | 4.075 | -2755692.3333 | 1255.828 | 66858.6046 | 60 | 0.9958 | 25.7731 | 0 | -1652.3739 | -315385.4426 | 50.53 | 8.32 | 0 | 129.1667 | 355
[14 empty] | 360 | 0 | 0 | 0 | 0 | 0 | -0.24583 | 0 | 0 | 0 | #N/A | 1 | 1 | 0 | #N/A | 0 | 12.4 | 1 | 1225.531 | 0 | 360 | 0.6029 | 4457.3903 | -0.56245 | -27.2431 | -27.2431 | -1.1037 | -7.9987 | 1 | 64.5183 | 15896.5518 | 7.476 | 14.2525 | 1 | -37.8377 | 360 | 0.49 | 5405.1851 | -1.2631 | -64.5428 | -64.5428 | -2.0707 | -20.5641 | 1 | 70.2464 | 6849.0468 | 6.076 | 16.7889 | 1 | -89.6428 | 360 | 1.2444 | -12987.6693 | 8.8716 | 474.9919 | 93 | 2.043 | 25.7731 | 0 | -52.3203 | -10268.671 | 15.4311 | 6.076 | 0 | 129.1667 | 360 | 0.49 | -19308.8019 | 9.9115 | 530.3549 | 93 | 1.6846 | 25.7731 | 0 | -162.8904 | -37575.7716 | 6.076 | 6.076 | 0 | 129.1667 | 360 | 0.49 | 15330.0946 | -5.7507 | -303.4482 | -303.4482 | -8.0412 | -144.6066 | 1 | 110.0234 | -68606.6644 | 6.076 | 33.0345 | 0 | -421.4559 | 360 | 0.49 | -84483.6399 | 39.3808 | 2099.1976 | 93 | 1.2471 | 25.7731 | 0 | -527.5905 | -132389.986 | 6.076 | 6.076 | 0 | 129.1667 | 360 | 0.49 | -168187.2722 | 77.2281 | 4114.0524 | 93 | 1.1037 | 25.7731 | 0 | -929.5846 | -165511.4548 | 6.076 | 6.076 | 0 | 129.1667 | 360 | 0.49 | -29844.6374 | 14.6754 | 783.9661 | 93 | 0.98993 | 25.7731 | 0 | -147.9482 | -158210.9948 | 6.076 | 6.076 | 0 | 129.1667 | 360 | 0.49 | -175300.8196 | 80.4445 | 4285.2847 | 93 | 0.89741 | 25.7731 | 0 | -787.7986 | -331707.9105 | 6.076 | 6.076 | 0 | 129.1667 | 360 | 0.49 | -332641.3176 | 151.5872 | 8072.6741 | 93 | 0.82071 | 25.7731 | 0 | -1367.1161 | -306775.9248 | 6.076 | 6.076 | 0 | 129.1667 | 360 | 0.83548 | -304926.5079 | 139.8884 | 7449.8684 | 30 | 0.9958 | 25.7731 | 0 | -891.7898 | -221785.6079 | 10.36 | 10.36 | 0 | 41.6667 | 360 | 0.8172 | 1963.1053 | 1.0818 | 60.2928 | 33.3333 | 0.39955 | 10.341 | 0 | 5.8697 | -223535.4653 | 10.1333 | 10.1333 | 0 | 46.2963 | 360 | 0.79892 | -49240.6469 | 24.1899 | 1290.4882 | 36.6667 | 0.9958 | 25.7731 | 0 | -150.5994 | -280260.5686 | 9.9067 | 9.9067 | 0 | 50.9259 | 360 | 0.78065 | -37431.2971 | 18.8062 | 1003.8766 | 40 | 0.9958 | 25.7731 | 0 | -117.162 | -259324.5476 | 9.68 | 9.68 | 0 | 55.5556 | 360 | 0.76237 | -376384.0634 | 172.0222 | 9160.5632 | 43.3333 | 0.9958 | 25.7731 | 0 | -1206.35 | -291522.9371 | 9.4533 | 9.4533 | 0 | 60.1852 | 360 | 0.74409 | -145181.6956 | 67.4383 | 3592.8776 | 46.6667 | 0.9958 | 25.7731 | 0 | -476.7538 | -301224.0852 | 9.2267 | 9.2267 | 0 | 129.1667 | 360 | 0.72581 | 20475.1425 | -7.5088 | -397.0422 | -397.0422 | -9.5741 | -247.7969 | 1 | 68.9305 | -272602.8722 | 9 | 39.3989 | 0 | -551.4475 | 360 | 0.70753 | -189635.2868 | 87.4502 | 4658.2425 | 53.3333 | 0.9958 | 25.7731 | 0 | -654.91 | -314358.2051 | 8.7733 | 8.7733 | 0 | 129.1667 | 360 | 0.68925 | -521612.6414 | 237.5122 | 12647.022 | 56.6667 | 0.9958 | 25.7731 | 0 | -1849.1768 | -311679.6731 | 8.5467 | 8.5467 | 0 | 129.1667 | 360 | 0.67097 | -418351.3004 | 190.7778 | 10159.0425 | 60 | 0.9958 | 25.7731 | 0 | -1523.5085 | -322680.8217 | 8.32 | 8.32 | 0 | 129.1667 | 360
[14 empty] | 365 | 0 | 0 | 0 | 0 | 0 | -0.24583 | 0 | 0 | 0 | #N/A | 1 | 1 | 0 | #N/A | 0 | 12.4 | 1 | 1225.531 | 0 | 365 | 1.1494 | 3230.2093 | 1.3095 | 72.4124 | 72.4124 | 1.1037 | 7.9987 | 0 | 24.5249 | 16119.1599 | 14.2525 | 7.476 | 1 | 100.5728 | 365 | 1.3539 | -6925.705 | 6.3945 | 343.1218 | 93 | 2.0707 | 20.5641 | 0 | -32.5741 | 6943.2275 | 16.7889 | 6.076 | 1 | 129.1667 | 365 | 0.49 | 7481.7028 | -2.202 | -114.5273 | -114.5273 | -3.3199 | -41.8803 | 1 | 76.5451 | -10409.4491 | 6.076 | 20.1879 | 0 | -159.0657 | 365 | 0.49 | -4033.2771 | 3.0046 | 162.6532 | 93 | 1.6846 | 25.7731 | 0 | -34.025 | -37423.7332 | 6.076 | 6.076 | 0 | 129.1667 | 365 | 2.6641 | -464383.4576 | 216.3949 | 11522.8113 | 93 | 1.4332 | 25.7731 | 0 | -613.0096 | -71349.549 | 33.0345 | 6.076 | 0 | 129.1667 | 365 | 0.49 | -63848.2818 | 30.0504 | 1602.4778 | 93 | 1.2471 | 25.7731 | 0 | -398.7251 | -134061.4479 | 6.076 | 6.076 | 0 | 129.1667 | 365 | 0.49 | -144871.9976 | 66.6859 | 3552.8235 | 93 | 1.1037 | 25.7731 | 0 | -800.7192 | -169192.8874 | 6.076 | 6.076 | 0 | 129.1667 | 365 | 0.49 | -3849.4461 | 2.9215 | 158.2282 | 93 | 0.98993 | 25.7731 | 0 | -19.0828 | -157984.2452 | 6.076 | 6.076 | 0 | 129.1667 | 365 | 0.49 | -146625.7117 | 67.4788 | 3595.0377 | 93 | 0.89741 | 25.7731 | 0 | -658.9332 | -334680.4131 | 6.076 | 6.076 | 0 | 129.1667 | 365 | 0.49 | -301286.2931 | 137.4098 | 7317.9181 | 93 | 0.82071 | 25.7731 | 0 | -1238.2507 | -312645.0146 | 6.076 | 6.076 | 0 | 129.1667 | 365 | 0.83548 | -260864.0208 | 119.9652 | 6389.2273 | 30 | 0.9958 | 25.7731 | 0 | -762.9244 | -225278.0665 | 10.36 | 10.36 | 0 | 41.6667 | 365 | 0.8172 | 19255.6811 | -6.7371 | -355.9619 | -355.9619 | -8.4622 | -219.0188 | 1 | 57.575 | -225985.3253 | 10.1333 | 36.6054 | 0 | -494.3915 | 365 | 0.79892 | -7106.2481 | 5.1386 | 276.2586 | 36.6667 | 0.9958 | 25.7731 | 0 | -21.734 | -280047.0752 | 9.9067 | 9.9067 | 0 | 50.9259 | 365 | 0.78065 | 3739.0576 | 0.19071 | 12.8528 | 12.8528 | -0.15995 | -4.1399 | 1 | 11.7034 | -259317.7793 | 9.68 | 11.526 | 0 | 17.8511 | 365 | 0.76237 | -336177.7528 | 153.8426 | 8192.7452 | 43.3333 | 0.9958 | 25.7731 | 0 | -1077.4846 | -296588.1968 | 9.4533 | 9.4533 | 0 | 60.1852 | 365 | 0.74409 | -105939.4291 | 49.6946 | 2648.2654 | 46.6667 | 0.9958 | 25.7731 | 0 | -347.8884 | -302641.3634 | 9.2267 | 9.2267 | 0 | 129.1667 | 365 | 3.1773 | -1521466.9243 | 695.6002 | 37034.0297 | 50 | 0.9958 | 25.7731 | 0 | -1170.0538 | -278130.9777 | 39.3989 | 9 | 0 | 129.1667 | 365 | 0.70753 | -152321.1086 | 70.5783 | 3760.042 | 53.3333 | 0.9958 | 25.7731 | 0 | -526.0446 | -316666.2645 | 8.7733 | 8.7733 | 0 | 129.1667 | 365 | 0.68925 | -485262.5073 | 221.0762 | 11772.0272 | 56.6667 | 0.9958 | 25.7731 | 0 | -1720.3114 | -319959.0664 | 8.5467 | 8.5467 | 0 | 129.1667 | 365 | 0.67097 | -382965.2104 | 174.7777 | 9307.2535 | 60 | 0.9958 | 25.7731 | 0 | -1394.6431 | -329331.8737 | 8.32 | 8.32 | 0 | 129.1667 | 365
[14 empty] | 370 | 0 | 0 | 0 | 0 | 0 | -0.24583 | 0 | 0 | 0 | #N/A | 1 | 1 | 0 | #N/A | 0 | 12.4 | 1 | 1225.531 | 0 | 370 | 0.6029 | 4457.3903 | -0.56245 | -27.2431 | -27.2431 | -1.1037 | -7.9987 | 1 | 64.5183 | 16341.768 | 7.476 | 14.2525 | 1 | -37.8377 | 370 | 0.49 | 5405.1851 | -1.2631 | -64.5428 | -64.5428 | -2.0707 | -20.5641 | 1 | 70.2464 | 7037.4082 | 6.076 | 16.7889 | 1 | -89.6428 | 370 | 1.6281 | -43145.7175 | 23.4323 | 1250.1524 | 93 | 2.043 | 25.7731 | 0 | -132.8564 | -10751.5676 | 20.1879 | 6.076 | 0 | 129.1667 | 370 | 0.49 | 11242.2477 | -3.9024 | -205.0485 | -205.0485 | -5.5821 | -85.4011 | 1 | 94.8404 | -38017.0451 | 6.076 | 26.3433 | 0 | -284.7895 | 370 | 0.49 | -67458.1615 | 31.6826 | 1689.3723 | 93 | 1.4332 | 25.7731 | 0 | -484.1442 | -73448.1066 | 6.076 | 6.076 | 0 | 129.1667 | 370 | 0.49 | -43212.9237 | 20.72 | 1105.758 | 93 | 1.2471 | 25.7731 | 0 | -269.8597 | -135088.5827 | 6.076 | 6.076 | 0 | 129.1667 | 370 | 0.49 | -121556.7229 | 56.1437 | 2991.5947 | 93 | 1.1037 | 25.7731 | 0 | -671.8538 | -172229.9929 | 6.076 | 6.076 | 0 | 129.1667 | 370 | 0.49 | 22145.7452 | -8.8325 | -467.5098 | -467.5098 | -12.1413 | -316.103 | 1 | 109.7826 | -161386.6193 | 6.076 | 44.1907 | 0 | -649.3191 | 370 | 0.49 | -117950.6037 | 54.5132 | 2904.7907 | 93 | 0.89741 | 25.7731 | 0 | -530.0678 | -337008.5888 | 6.076 | 6.076 | 0 | 129.1667 | 370 | 0.49 | -269931.2685 | 123.2324 | 6563.1621 | 93 | 0.82071 | 25.7731 | 0 | -1109.3853 | -317869.7773 | 6.076 | 6.076 | 0 | 129.1667 | 370 | 0.83548 | -216801.5337 | 100.042 | 5328.5862 | 30 | 0.9958 | 25.7731 | 0 | -634.059 | -228126.1981 | 10.36 | 10.36 | 0 | 41.6667 | 370 | 2.952 | -1253470.715 | 573.8807 | 30554.1107 | 33.3333 | 0.9958 | 25.7731 | 0 | -1037.519 | -230850.7566 | 36.6054 | 10.1333 | 0 | 46.2963 | 370 | 0.79892 | 35028.1508 | -13.9128 | -737.9709 | -737.9709 | -17.1228 | -443.17 | 1 | 107.1314 | -285051.0426 | 9.9067 | 62.582 | 0 | -1024.9596 | 370 | 0.92952 | -3422.216 | 3.7875 | 204.3342 | 40 | 0.97019 | 25.1105 | 0 | -8.9961 | -259048.8789 | 11.526 | 9.68 | 0 | 55.5556 | 370 | 0.76237 | -295971.4422 | 135.663 | 7224.9273 | 43.3333 | 0.9958 | 25.7731 | 0 | -948.6192 | -301009.1294 | 9.4533 | 9.4533 | 0 | 60.1852 | 370 | 0.74409 | -66697.1627 | 31.9509 | 1703.6533 | 46.6667 | 0.9958 | 25.7731 | 0 | -219.0229 | -303414.3146 | 9.2267 | 9.2267 | 0 | 129.1667 | 370 | 0.72581 | -309274.9445 | 141.5902 | 7540.4693 | 50 | 0.9958 | 25.7731 | 0 | -1041.1884 | -283014.7561 | 9 | 9 | 0 | 129.1667 | 370 | 0.70753 | -115006.9303 | 53.7064 | 2861.8414 | 53.3333 | 0.9958 | 25.7731 | 0 | -397.1792 | -318329.9969 | 8.7733 | 8.7733 | 0 | 129.1667 | 370 | 0.68925 | -448912.3732 | 204.6402 | 10897.0324 | 56.6667 | 0.9958 | 25.7731 | 0 | -1591.446 | -327594.1327 | 8.5467 | 8.5467 | 0 | 129.1667 | 370 | 0.67097 | -347579.1204 | 158.7776 | 8455.4645 | 60 | 0.9958 | 25.7731 | 0 | -1265.7777 | -335338.5987 | 8.32 | 8.32 | 0 | 129.1667 | 370
[14 empty] | 375 | 0 | 0 | 0 | 0 | 0 | -0.24583 | 0 | 0 | 0 | #N/A | 1 | 1 | 0 | #N/A | 0 | 12.4 | 1 | 1225.531 | 0 | 375 | 1.1494 | 3230.2093 | 1.3095 | 72.4124 | 72.4124 | 1.1037 | 7.9987 | 0 | 24.5249 | 16564.3761 | 14.2525 | 7.476 | 1 | 100.5728 | 375 | 1.3539 | -6925.705 | 6.3945 | 343.1218 | 93 | 2.0707 | 20.5641 | 0 | -32.5741 | 7131.5888 | 16.7889 | 6.076 | 1 | 129.1667 | 375 | 0.49 | -390.0897 | 1.3573 | 74.957 | 74.957 | 1.4156 | 17.8574 | 0 | -3.991 | -10548.3049 | 6.076 | 7.3029 | 0 | 104.1069 | 375 | 2.1245 | -170712.8541 | 82.3091 | 4384.5475 | 93 | 1.6846 | 25.7731 | 0 | -332.1652 | -39355.7075 | 26.3433 | 6.076 | 0 | 129.1667 | 375 | 0.49 | -49502.72 | 23.5639 | 1257.1616 | 93 | 1.4332 | 25.7731 | 0 | -355.2788 | -74902.3372 | 6.076 | 6.076 | 0 | 129.1667 | 375 | 0.49 | -22577.5657 | 11.3895 | 609.0382 | 93 | 1.2471 | 25.7731 | 0 | -140.9943 | -135471.3905 | 6.076 | 6.076 | 0 | 129.1667 | 375 | 0.49 | -98241.4482 | 45.6015 | 2430.3658 | 93 | 1.1037 | 25.7731 | 0 | -542.9884 | -174622.7715 | 6.076 | 6.076 | 0 | 129.1667 | 375 | 3.5638 | -2157759.5954 | 984.2361 | 52399.9976 | 93 | 0.98993 | 25.7731 | 0 | -1470.7323 | -168418.1172 | 44.1907 | 6.076 | 0 | 129.1667 | 375 | 0.49 | -89275.4958 | 41.5475 | 2214.5438 | 93 | 0.89741 | 25.7731 | 0 | -401.2024 | -338692.4374 | 6.076 | 6.076 | 0 | 129.1667 | 375 | 0.49 | -238576.2439 | 109.055 | 5808.406 | 93 | 0.82071 | 25.7731 | 0 | -980.5199 | -322450.2131 | 6.076 | 6.076 | 0 | 129.1667 | 375 | 0.83548 | -172739.0466 | 80.1188 | 4267.9451 | 30 | 0.9958 | 25.7731 | 0 | -505.1936 | -230330.0026 | 10.36 | 10.36 | 0 | 41.6667 | 375 | 0.8172 | -303895.0155 | 139.3779 | 7422.6937 | 33.3333 | 0.9958 | 25.7731 | 0 | -908.6536 | -235071.861 | 10.1333 | 10.1333 | 0 | 46.2963 | 375 | 5.0469 | -4355530.6473 | 1981.5494 | 105493.4832 | 36.6667 | 0.9958 | 25.7731 | 0 | -2108.7184 | -295272.4709 | 62.582 | 9.9067 | 0 | 50.9259 | 375 | 0.78065 | 37237.785 | -14.956 | -793.5049 | -793.5049 | -18.4483 | -477.4777 | 1 | 116.5563 | -264434.5691 | 9.68 | 66.3583 | 0 | -1102.0902 | 375 | 0.76237 | -255765.1316 | 117.4834 | 6257.1093 | 43.3333 | 0.9958 | 25.7731 | 0 | -819.7538 | -304785.7351 | 9.4533 | 9.4533 | 0 | 60.1852 | 375 | 0.74409 | -27454.8962 | 14.2072 | 759.0411 | 46.6667 | 0.9958 | 25.7731 | 0 | -90.1575 | -303542.9388 | 9.2267 | 9.2267 | 0 | 129.1667 | 375 | 0.72581 | -270996.7221 | 124.2824 | 6619.0629 | 50 | 0.9958 | 25.7731 | 0 | -912.323 | -287254.2076 | 9 | 9 | 0 | 129.1667 | 375 | 0.70753 | -77692.7521 | 36.8345 | 1963.6408 | 53.3333 | 0.9958 | 25.7731 | 0 | -268.3138 | -319349.4022 | 8.7733 | 8.7733 | 0 | 129.1667 | 375 | 0.68925 | -412562.2391 | 188.2042 | 10022.0376 | 56.6667 | 0.9958 | 25.7731 | 0 | -1462.5806 | -334584.8721 | 8.5467 | 8.5467 | 0 | 129.1667 | 375 | 0.67097 | -312193.0303 | 142.7775 | 7603.6756 | 60 | 0.9958 | 25.7731 | 0 | -1136.9123 | -340700.9967 | 8.32 | 8.32 | 0 | 129.1667 | 375
[14 empty] | 380 | 0 | 0 | 0 | 0 | 0 | -0.24583 | 0 | 0 | 0 | #N/A | 1 | 1 | 0 | #N/A | 0 | 12.4 | 1 | 1225.531 | 0 | 380 | 0.6029 | 4457.3903 | -0.56245 | -27.2431 | -27.2431 | -1.1037 | -7.9987 | 1 | 64.5183 | 16786.9842 | 7.476 | 14.2525 | 1 | -37.8377 | 380 | 0.49 | 5405.1851 | -1.2631 | -64.5428 | -64.5428 | -2.0707 | -20.5641 | 1 | 70.2464 | 7225.7695 | 6.076 | 16.7889 | 1 | -89.6428 | 380 | 0.58895 | 10020.5404 | -3.1115 | -162.9456 | -162.9456 | -4.3572 | -54.9658 | 1 | 85.2961 | -10808.8971 | 7.3029 | 23.4803 | 0 | -226.3134 | 380 | 0.49 | -24098.8702 | 12.0774 | 645.658 | 93 | 1.6846 | 25.7731 | 0 | -203.2998 | -40050.0428 | 6.076 | 6.076 | 0 | 129.1667 | 380 | 0.49 | -31547.2786 | 15.4452 | 824.9508 | 93 | 1.4332 | 25.7731 | 0 | -226.4134 | -75712.2408 | 6.076 | 6.076 | 0 | 129.1667 | 380 | 0.49 | -1942.2076 | 2.0591 | 112.3185 | 93 | 1.2471 | 25.7731 | 0 | -12.1289 | -135209.8713 | 6.076 | 6.076 | 0 | 129.1667 | 380 | 0.49 | -74926.1735 | 35.0593 | 1869.137 | 93 | 1.1037 | 25.7731 | 0 | -414.123 | -176371.223 | 6.076 | 6.076 | 0 | 129.1667 | 380 | 0.49 | -270686.195 | 123.5737 | 6581.3341 | 93 | 0.98993 | 25.7731 | 0 | -1341.8669 | -174805.288 | 6.076 | 6.076 | 0 | 129.1667 | 380 | 0.49 | -60600.3878 | 28.5818 | 1524.2968 | 93 | 0.89741 | 25.7731 | 0 | -272.337 | -339731.959 | 6.076 | 6.076 | 0 | 129.1667 | 380 | 0.49 | -207221.2193 | 94.8775 | 5053.65 | 93 | 0.82071 | 25.7731 | 0 | -851.6544 | -326386.3218 | 6.076 | 6.076 | 0 | 129.1667 | 380 | 0.83548 | -128676.5595 | 60.1956 | 3207.3039 | 30 | 0.9958 | 25.7731 | 0 | -376.3282 | -231889.4801 | 10.36 | 10.36 | 0 | 41.6667 | 380 | 0.8172 | -260796.5725 | 119.8906 | 6385.2584 | 33.3333 | 0.9958 | 25.7731 | 0 | -779.7882 | -238648.6383 | 10.1333 | 10.1333 | 0 | 46.2963 | 380 | 0.79892 | -647341.4252 | 294.6258 | 15687.5482 | 36.6667 | 0.9958 | 25.7731 | 0 | -1979.853 | -304849.5722 | 9.9067 | 9.9067 | 0 | 50.9259 | 380 | 5.3515 | -4973400.7024 | 2261.658 | 120405.488 | 40 | 0.9958 | 25.7731 | 0 | -2270.8323 | -275466.5671 | 66.3583 | 9.68 | 0 | 55.5556 | 380 | 0.76237 | -215558.821 | 99.3039 | 5289.2914 | 43.3333 | 0.9958 | 25.7731 | 0 | -690.8884 | -307918.0137 | 9.4533 | 9.4533 | 0 | 60.1852 | 380 | 0.74409 | 11787.3703 | -3.5365 | -185.571 | -185.571 | -4.6963 | -121.5489 | 1 | 38.7079 | -304868.7611 | 9.2267 | 25.0188 | 0 | -257.7375 | 380 | 0.72581 | -232718.4997 | 106.9746 | 5697.6565 | 50 | 0.9958 | 25.7731 | 0 | -783.4576 | -290849.332 | 9 | 9 | 0 | 129.1667 | 380 | 0.70753 | -40378.5738 | 19.9626 | 1065.4402 | 53.3333 | 0.9958 | 25.7731 | 0 | -139.4484 | -319724.4805 | 8.7733 | 8.7733 | 0 | 129.1667 | 380 | 0.68925 | -376212.1049 | 171.7682 | 9147.0428 | 56.6667 | 0.9958 | 25.7731 | 0 | -1333.7152 | -340931.2843 | 8.5467 | 8.5467 | 0 | 129.1667 | 380 | 0.67097 | -276806.9403 | 126.7774 | 6751.8866 | 60 | 0.9958 | 25.7731 | 0 | -1008.0469 | -345419.0677 | 8.32 | 8.32 | 0 | 129.1667 | 380
[14 empty] | 385 | 0 | 0 | 0 | 0 | 0 | -0.24583 | 0 | 0 | 0 | #N/A | 1 | 1 | 0 | #N/A | 0 | 12.4 | 1 | 1225.531 | 0 | 385 | 1.1494 | 3230.2093 | 1.3095 | 72.4124 | 72.4124 | 1.1037 | 7.9987 | 0 | 24.5249 | 17009.5923 | 14.2525 | 7.476 | 1 | 100.5728 | 385 | 1.3539 | -6925.705 | 6.3945 | 343.1218 | 93 | 2.0707 | 20.5641 | 0 | -32.5741 | 7319.9501 | 16.7889 | 6.076 | 1 | 129.1667 | 385 | 1.8936 | -71590.1915 | 36.9336 | 1968.914 | 93 | 2.043 | 25.7731 | 0 | -189.533 | -11434.3984 | 23.4803 | 6.076 | 0 | 129.1667 | 385 | 0.49 | -8823.3454 | 5.1704 | 277.9563 | 93 | 1.6846 | 25.7731 | 0 | -74.4344 | -40100.0511 | 6.076 | 6.076 | 0 | 129.1667 | 385 | 0.49 | -13591.8372 | 7.3266 | 392.7401 | 93 | 1.4332 | 25.7731 | 0 | -97.548 | -75877.8173 | 6.076 | 6.076 | 0 | 129.1667 | 385 | 0.49 | 18693.1505 | -7.2714 | -384.4013 | -384.4013 | -10.0644 | -208.0018 | 1 | 116.7365 | -137226.2109 | 6.076 | 38.5393 | 0 | -533.8907 | 385 | 0.49 | -51610.8988 | 24.5172 | 1307.9081 | 93 | 1.1037 | 25.7731 | 0 | -285.2576 | -177475.3475 | 6.076 | 6.076 | 0 | 129.1667 | 385 | 0.49 | -244691.0037 | 111.8198 | 5955.5962 | 93 | 0.98993 | 25.7731 | 0 | -1213.0015 | -180548.1318 | 6.076 | 6.076 | 0 | 129.1667 | 385 | 0.49 | -31925.2798 | 15.6162 | 834.0498 | 93 | 0.89741 | 25.7731 | 0 | -143.4716 | -340127.1536 | 6.076 | 6.076 | 0 | 129.1667 | 385 | 0.49 | -175866.1947 | 80.7001 | 4298.894 | 93 | 0.82071 | 25.7731 | 0 | -722.789 | -329678.1035 | 6.076 | 6.076 | 0 | 129.1667 | 385 | 0.83548 | -84614.0725 | 40.2724 | 2146.6628 | 30 | 0.9958 | 25.7731 | 0 | -247.4628 | -232804.6307 | 10.36 | 10.36 | 0 | 41.6667 | 385 | 0.8172 | -217698.1296 | 100.4033 | 5347.8231 | 33.3333 | 0.9958 | 25.7731 | 0 | -650.9228 | -241581.0886 | 10.1333 | 10.1333 | 0 | 46.2963 | 385 | 0.79892 | -605207.0264 | 275.5744 | 14673.3186 | 36.6667 | 0.9958 | 25.7731 | 0 | -1850.9876 | -313782.3465 | 9.9067 | 9.9067 | 0 | 50.9259 | 385 | 0.78065 | -684322.8218 | 311.3031 | 16575.393 | 40 | 0.9958 | 25.7731 | 0 | -2141.9669 | -285854.238 | 9.68 | 9.68 | 0 | 55.5556 | 385 | 0.76237 | -175352.5104 | 81.1243 | 4321.4734 | 43.3333 | 0.9958 | 25.7731 | 0 | -562.023 | -310405.9653 | 9.4533 | 9.4533 | 0 | 60.1852 | 385 | 2.0176 | -469872.74 | 217.3191 | 11572.0093 | 46.6667 | 0.9958 | 25.7731 | 0 | -569.0368 | -307391.7816 | 25.0188 | 9.2267 | 0 | 129.1667 | 385 | 0.72581 | -194440.2774 | 89.6668 | 4776.2502 | 50 | 0.9958 | 25.7731 | 0 | -654.5922 | -293800.1293 | 9 | 9 | 0 | 129.1667 | 385 | 0.70753 | -3064.3956 | 3.0907 | 167.2397 | 53.3333 | 0.9958 | 25.7731 | 0 | -10.583 | -319455.2318 | 8.7733 | 8.7733 | 0 | 129.1667 | 385 | 0.68925 | -339861.9708 | 155.3323 | 8272.048 | 56.6667 | 0.9958 | 25.7731 | 0 | -1204.8498 | -346633.3696 | 8.5467 | 8.5467 | 0 | 129.1667 | 385 | 0.67097 | -241420.8503 | 110.7773 | 5900.0976 | 60 | 0.9958 | 25.7731 | 0 | -879.1815 | -349492.8116 | 8.32 | 8.32 | 0 | 129.1667 | 385
[14 empty] | 390 | 0 | 0 | 0 | 0 | 0 | -0.24583 | 0 | 0 | 0 | #N/A | 1 | 1 | 0 | #N/A | 0 | 12.4 | 1 | 1225.531 | 0 | 390 | 0.6029 | 4457.3903 | -0.56245 | -27.2431 | -27.2431 | -1.1037 | -7.9987 | 1 | 64.5183 | 17232.2004 | 7.476 | 14.2525 | 1 | -37.8377 | 390 | 0.49 | 5405.1851 | -1.2631 | -64.5428 | -64.5428 | -2.0707 | -20.5641 | 1 | 70.2464 | 7414.1308 | 6.076 | 16.7889 | 1 | -89.6428 | 390 | 0.49 | -5929.7909 | 3.8621 | 208.3047 | 93 | 2.043 | 25.7731 | 0 | -60.6676 | -11415.5727 | 6.076 | 6.076 | 0 | 129.1667 | 390 | 0.49 | 6452.1794 | -1.7365 | -89.7453 | -89.7453 | -2.7005 | -41.3158 | 1 | 54.431 | -40344.3436 | 6.076 | 18.5027 | 0 | -124.6463 | 390 | 0.49 | 4363.6042 | -0.79214 | -39.4706 | -39.4706 | -1.4441 | -25.9697 | 1 | 31.3174 | -76045.8521 | 6.076 | 15.084 | 0 | -54.8203 | 390 | 3.108 | -937759.4864 | 431.5054 | 22974.5422 | 93 | 1.2471 | 25.7731 | 0 | -923.2724 | -141520.4094 | 38.5393 | 6.076 | 0 | 129.1667 | 390 | 0.49 | -28295.6241 | 13.975 | 746.6793 | 93 | 1.1037 | 25.7731 | 0 | -156.3922 | -177935.145 | 6.076 | 6.076 | 0 | 129.1667 | 390 | 0.49 | -218695.8124 | 100.0659 | 5329.8583 | 93 | 0.98993 | 25.7731 | 0 | -1084.1361 | -185646.6486 | 6.076 | 6.076 | 0 | 129.1667 | 390 | 0.49 | -3250.1719 | 2.6505 | 143.8028 | 93 | 0.89741 | 25.7731 | 0 | -14.6062 | -339878.0211 | 6.076 | 6.076 | 0 | 129.1667 | 390 | 0.49 | -144511.1701 | 66.5227 | 3544.1379 | 93 | 0.82071 | 25.7731 | 0 | -593.9236 | -332325.5582 | 6.076 | 6.076 | 0 | 129.1667 | 390 | 0.83548 | -40551.5854 | 20.3492 | 1086.0217 | 30 | 0.9958 | 25.7731 | 0 | -118.5974 | -233075.4542 | 10.36 | 10.36 | 0 | 41.6667 | 390 | 0.8172 | -174599.6866 | 80.916 | 4310.3878 | 33.3333 | 0.9958 | 25.7731 | 0 | -522.0574 | -243869.2118 | 10.1333 | 10.1333 | 0 | 46.2963 | 390 | 0.79892 | -563072.6275 | 256.523 | 13659.0891 | 36.6667 | 0.9958 | 25.7731 | 0 | -1722.1222 | -322070.7938 | 9.9067 | 9.9067 | 0 | 50.9259 | 390 | 0.78065 | -643152.4671 | 292.6876 | 15584.3693 | 40 | 0.9958 | 25.7731 | 0 | -2013.1015 | -295597.582 | 9.68 | 9.68 | 0 | 55.5556 | 390 | 0.76237 | -135146.1998 | 62.9447 | 3353.6555 | 43.3333 | 0.9958 | 25.7731 | 0 | -433.1576 | -312249.5898 | 9.4533 | 9.4533 | 0 | 60.1852 | 390 | 0.74409 | -134041.5836 | 62.4012 | 3324.7207 | 46.6667 | 0.9958 | 25.7731 | 0 | -440.1714 | -309270.475 | 9.2267 | 9.2267 | 0 | 129.1667 | 390 | 0.72581 | -156162.055 | 72.3591 | 3854.8438 | 50 | 0.9958 | 25.7731 | 0 | -525.7268 | -296106.5997 | 9 | 9 | 0 | 129.1667 | 390 | 0.70753 | 34249.7826 | -13.7812 | -730.9609 | -730.9609 | -17.3252 | -448.4094 | 1 | 118.2824 | -324468.9375 | 8.7733 | 62.1053 | 0 | -1015.2235 | 390 | 0.68925 | -303511.8367 | 138.8963 | 7397.0533 | 56.6667 | 0.9958 | 25.7731 | 0 | -1075.9844 | -351691.1279 | 8.5467 | 8.5467 | 0 | 129.1667 | 390 | 0.67097 | -206034.7603 | 94.7772 | 5048.3086 | 60 | 0.9958 | 25.7731 | 0 | -750.3161 | -352922.2286 | 8.32 | 8.32 | 0 | 129.1667 | 390
[14 empty] | 395 | 0 | 0 | 0 | 0 | 0 | -0.24583 | 0 | 0 | 0 | #N/A | 1 | 1 | 0 | #N/A | 0 | 12.4 | 1 | 1225.531 | 0 | 395 | 1.1494 | 3230.2093 | 1.3095 | 72.4124 | 72.4124 | 1.1037 | 7.9987 | 0 | 24.5249 | 17454.8085 | 14.2525 | 7.476 | 1 | 100.5728 | 395 | 1.3539 | -6925.705 | 6.3945 | 343.1218 | 93 | 2.0707 | 20.5641 | 0 | -32.5741 | 7508.3114 | 16.7889 | 6.076 | 1 | 129.1667 | 395 | 0.49 | 6665.8173 | -1.8331 | -94.8879 | -94.8879 | -2.8291 | -35.6887 | 1 | 68.1978 | -11520.6922 | 6.076 | 18.8524 | 0 | -131.7887 | 395 | 1.4922 | -54921.5835 | 28.4293 | 1516.1767 | 93 | 1.6846 | 25.7731 | 0 | -152.148 | -40782.9203 | 18.5027 | 6.076 | 0 | 129.1667 | 395 | 1.2165 | -34082.5976 | 18.3424 | 979.183 | 93 | 1.4332 | 25.7731 | 0 | -98.5313 | -76216.345 | 15.084 | 6.076 | 0 | 129.1667 | 395 | 0.49 | -127209.2588 | 58.6995 | 3127.6585 | 93 | 1.2471 | 25.7731 | 0 | -794.407 | -145170.2808 | 6.076 | 6.076 | 0 | 129.1667 | 395 | 0.49 | -4980.3494 | 3.4328 | 185.4505 | 93 | 1.1037 | 25.7731 | 0 | -27.5268 | -177750.6154 | 6.076 | 6.076 | 0 | 129.1667 | 395 | 0.49 | -192700.621 | 88.312 | 4704.1204 | 93 | 0.98993 | 25.7731 | 0 | -955.2707 | -190100.8383 | 6.076 | 6.076 | 0 | 129.1667 | 395 | 0.49 | 25424.9361 | -10.3152 | -546.4441 | -546.4441 | -14.114 | -405.3445 | 1 | 114.2592 | -344373.5319 | 6.076 | 49.5582 | 0 | -758.9502 | 395 | 0.49 | -113156.1455 | 52.3453 | 2789.3819 | 93 | 0.82071 | 25.7731 | 0 | -465.0582 | -334328.6859 | 6.076 | 6.076 | 0 | 129.1667 | 395 | 0.83548 | 3510.9017 | 0.42604 | 25.3806 | 25.3806 | 0.11838 | 3.0639 | 0 | 10.268 | -232985.8156 | 10.36 | 10.6741 | 0 | 35.2509 | 395 | 0.8172 | -131501.2436 | 61.4287 | 3272.9525 | 33.3333 | 0.9958 | 25.7731 | 0 | -393.192 | -245513.0081 | 10.1333 | 10.1333 | 0 | 46.2963 | 395 | 0.79892 | -520938.2287 | 237.4716 | 12644.8596 | 36.6667 | 0.9958 | 25.7731 | 0 | -1593.2567 | -329714.914 | 9.9067 | 9.9067 | 0 | 50.9259 | 395 | 0.78065 | -601982.1124 | 274.0721 | 14593.3455 | 40 | 0.9958 | 25.7731 | 0 | -1884.2361 | -304696.5989 | 9.68 | 9.68 | 0 | 55.5556 | 395 | 0.76237 | -94939.8892 | 44.7651 | 2385.8375 | 43.3333 | 0.9958 | 25.7731 | 0 | -304.2922 | -313448.8874 | 9.4533 | 9.4533 | 0 | 60.1852 | 395 | 0.74409 | -94799.3171 | 44.6575 | 2380.1085 | 46.6667 | 0.9958 | 25.7731 | 0 | -311.306 | -310504.8414 | 9.2267 | 9.2267 | 0 | 129.1667 | 395 | 0.72581 | -117883.8327 | 55.0513 | 2933.4374 | 50 | 0.9958 | 25.7731 | 0 | -396.8614 | -297768.743 | 9 | 9 | 0 | 129.1667 | 395 | 5.0085 | -4353196.4804 | 1980.4013 | 105432.3647 | 53.3333 | 0.9958 | 25.7731 | 0 | -2123.7647 | -334765.5976 | 62.1053 | 8.7733 | 0 | 129.1667 | 395 | 0.68925 | -267161.7026 | 122.4603 | 6522.0585 | 56.6667 | 0.9958 | 25.7731 | 0 | -947.1189 | -356104.5591 | 8.5467 | 8.5467 | 0 | 129.1667 | 395 | 0.67097 | -170648.6703 | 78.7771 | 4196.5196 | 60 | 0.9958 | 25.7731 | 0 | -621.4507 | -355707.3185 | 8.32 | 8.32 | 0 | 129.1667 | 395
[14 empty] | 400 | 0 | 0 | 0 | 0 | 0 | -0.24583 | 0 | 0 | 0 | #N/A | 1 | 1 | 0 | #N/A | 0 | 12.4 | 1 | 1225.531 | 0 | 400 | 0.6029 | 4457.3903 | -0.56245 | -27.2431 | -27.2431 | -1.1037 | -7.9987 | 1 | 64.5183 | 17677.4166 | 7.476 | 14.2525 | 1 | -37.8377 | 400 | 0.49 | 5405.1851 | -1.2631 | -64.5428 | -64.5428 | -2.0707 | -20.5641 | 1 | 70.2464 | 7602.4921 | 6.076 | 16.7889 | 1 | -89.6428 | 400 | 1.5204 | -33434.3114 | 18.7816 | 1002.5684 | 93 | 2.043 | 25.7731 | 0 | -110.2456 | -11749.7567 | 18.8524 | 6.076 | 0 | 129.1667 | 400 | 0.49 | -2759.8907 | 2.4288 | 132.0011 | 93 | 1.6846 | 25.7731 | 0 | -23.2826 | -40577.1699 | 6.076 | 6.076 | 0 | 129.1667 | 400 | 0.49 | 4226.5997 | -0.73019 | -36.1727 | -36.1727 | -1.3617 | -24.4876 | 1 | 30.3341 | -76370.7694 | 6.076 | 14.8597 | 0 | -50.2399 | 400 | 0.49 | -106573.9008 | 49.3691 | 2630.9388 | 93 | 1.2471 | 25.7731 | 0 | -665.5416 | -148175.8251 | 6.076 | 6.076 | 0 | 129.1667 | 400 | 0.49 | 18334.9253 | -7.1094 | -375.7784 | -375.7784 | -9.8489 | -229.9829 | 1 | 101.3386 | -180118.7082 | 6.076 | 37.9529 | 0 | -521.9144 | 400 | 0.49 | -166705.4297 | 76.558 | 4078.3825 | 93 | 0.98993 | 25.7731 | 0 | -826.4052 | -193910.701 | 6.076 | 6.076 | 0 | 129.1667 | 400 | 3.9966 | -3471040.1737 | 1579.0891 | 84067.898 | 93 | 0.89741 | 25.7731 | 0 | -1912.4635 | -353613.6859 | 49.5582 | 6.076 | 0 | 129.1667 | 400 | 0.49 | -81801.1209 | 38.1679 | 2034.6259 | 93 | 0.82071 | 25.7731 | 0 | -336.1928 | -335687.4865 | 6.076 | 6.076 | 0 | 129.1667 | 400 | 0.86082 | 9014.2884 | -2.0013 | -103.8429 | -103.8429 | -2.768 | -71.6406 | 1 | 25.5874 | -233753.3854 | 10.6741 | 19.4613 | 0 | -144.2263 | 400 | 0.8172 | -88402.8007 | 41.9415 | 2235.5172 | 33.3333 | 0.9958 | 25.7731 | 0 | -264.3265 | -246512.4773 | 10.1333 | 10.1333 | 0 | 46.2963 | 400 | 0.79892 | -478803.8299 | 218.4202 | 11630.6301 | 36.6667 | 0.9958 | 25.7731 | 0 | -1464.3913 | -336714.7072 | 9.9067 | 9.9067 | 0 | 50.9259 | 400 | 0.78065 | -560811.7577 | 255.4567 | 13602.3218 | 40 | 0.9958 | 25.7731 | 0 | -1755.3707 | -313151.2889 | 9.68 | 9.68 | 0 | 55.5556 | 400 | 0.76237 | -54733.5786 | 26.5855 | 1418.0196 | 43.3333 | 0.9958 | 25.7731 | 0 | -175.4268 | -314003.8579 | 9.4533 | 9.4533 | 0 | 60.1852 | 400 | 0.74409 | -55557.0506 | 26.9138 | 1435.4964 | 46.6667 | 0.9958 | 25.7731 | 0 | -182.4406 | -311094.8808 | 9.2267 | 9.2267 | 0 | 129.1667 | 400 | 0.72581 | -79605.6103 | 37.7435 | 2012.0311 | 50 | 0.9958 | 25.7731 | 0 | -267.996 | -298786.5593 | 9 | 9 | 0 | 129.1667 | 400 | 0.70753 | -577641.6811 | 262.8902 | 13998.0588 | 53.3333 | 0.9958 | 25.7731 | 0 | -1994.8993 | -344417.9307 | 8.7733 | 8.7733 | 0 | 129.1667 | 400 | 0.68925 | -230811.5684 | 106.0243 | 5647.0637 | 56.6667 | 0.9958 | 25.7731 | 0 | -818.2535 | -359873.6633 | 8.5467 | 8.5467 | 0 | 129.1667 | 400 | 0.67097 | -135262.5803 | 62.777 | 3344.7306 | 60 | 0.9958 | 25.7731 | 0 | -492.5853 | -357848.0814 | 8.32 | 8.32 | 0 | 129.1667 | 400
[14 empty] | 405 | 0 | 0 | 0 | 0 | 0 | -0.24583 | 0 | 0 | 0 | #N/A | 1 | 1 | 0 | #N/A | 0 | 12.4 | 1 | 1225.531 | 0 | 405 | 1.1494 | 3230.2093 | 1.3095 | 72.4124 | 72.4124 | 1.1037 | 7.9987 | 0 | 24.5249 | 17900.0247 | 14.2525 | 7.476 | 1 | 100.5728 | 405 | 1.3539 | -6925.705 | 6.3945 | 343.1218 | 93 | 2.0707 | 20.5641 | 0 | -32.5741 | 7696.6727 | 16.7889 | 6.076 | 1 | 129.1667 | 405 | 0.49 | 1819.9426 | 0.358 | 21.7586 | 21.7586 | 0.086076 | 1.0859 | 0 | 18.6198 | -11643.0846 | 6.076 | 10.9204 | 0 | 30.2203 | 405 | 0.49 | 12515.6341 | -4.4781 | -235.7005 | -235.7005 | -6.3481 | -97.1207 | 1 | 105.5828 | -41263.2648 | 6.076 | 28.4276 | 0 | -327.3618 | 405 | 1.1984 | -31385.6667 | 17.0793 | 911.9441 | 93 | 1.4332 | 25.7731 | 0 | -92.1039 | -76509.1254 | 14.8597 | 6.076 | 0 | 129.1667 | 405 | 0.49 | -85938.5427 | 40.0387 | 2134.219 | 93 | 1.2471 | 25.7731 | 0 | -536.6762 | -150537.0425 | 6.076 | 6.076 | 0 | 129.1667 | 405 | 3.0607 | -1185036.0012 | 543.1994 | 28920.741 | 93 | 1.1037 | 25.7731 | 0 | -1048.5757 | -185039.4233 | 37.9529 | 6.076 | 0 | 129.1667 | 405 | 0.49 | -140710.2384 | 64.8041 | 3452.6446 | 93 | 0.98993 | 25.7731 | 0 | -697.5398 | -197076.2368 | 6.076 | 6.076 | 0 | 129.1667 | 405 | 0.49 | -396885.947 | 180.6359 | 9619.1255 | 93 | 0.89741 | 25.7731 | 0 | -1783.5981 | -362209.5128 | 6.076 | 6.076 | 0 | 129.1667 | 405 | 0.49 | -50446.0963 | 23.9905 | 1279.8698 | 93 | 0.82071 | 25.7731 | 0 | -207.3274 | -336401.9602 | 6.076 | 6.076 | 0 | 129.1667 | 405 | 1.5695 | -213642.3989 | 100.3824 | 5346.711 | 30 | 0.9958 | 25.7731 | 0 | -332.6153 | -235094.2986 | 19.4613 | 10.36 | 0 | 41.6667 | 405 | 0.8172 | -45304.3577 | 22.4542 | 1198.0819 | 33.3333 | 0.9958 | 25.7731 | 0 | -135.4611 | -246867.6195 | 10.1333 | 10.1333 | 0 | 46.2963 | 405 | 0.79892 | -436669.431 | 199.3688 | 10616.4005 | 36.6667 | 0.9958 | 25.7731 | 0 | -1335.5259 | -343070.1734 | 9.9067 | 9.9067 | 0 | 50.9259 | 405 | 0.78065 | -519641.4029 | 236.8412 | 12611.298 | 40 | 0.9958 | 25.7731 | 0 | -1626.5053 | -320961.6518 | 9.68 | 9.68 | 0 | 55.5556 | 405 | 0.76237 | -14527.268 | 8.4059 | 450.2017 | 43.3333 | 0.9958 | 25.7731 | 0 | -46.5614 | -313914.5014 | 9.4533 | 9.4533 | 0 | 60.1852 | 405 | 0.74409 | -16314.7841 | 9.1701 | 490.8842 | 46.6667 | 0.9958 | 25.7731 | 0 | -53.5752 | -311040.5931 | 9.2267 | 9.2267 | 0 | 129.1667 | 405 | 0.72581 | -41327.3879 | 20.4357 | 1090.6247 | 50 | 0.9958 | 25.7731 | 0 | -139.1306 | -299160.0486 | 9 | 9 | 0 | 129.1667 | 405 | 0.70753 | -540327.5029 | 246.0183 | 13099.8582 | 53.3333 | 0.9958 | 25.7731 | 0 | -1866.0339 | -353425.9367 | 8.7733 | 8.7733 | 0 | 129.1667 | 405 | 0.68925 | -194461.4343 | 89.5883 | 4772.0689 | 56.6667 | 0.9958 | 25.7731 | 0 | -689.3881 | -362998.4405 | 8.5467 | 8.5467 | 0 | 129.1667 | 405 | 0.67097 | -99876.4903 | 46.7769 | 2492.9416 | 60 | 0.9958 | 25.7731 | 0 | -363.7199 | -359344.5173 | 8.32 | 8.32 | 0 | 129.1667 | 405
[14 empty] | 410 | 0 | 0 | 0 | 0 | 0 | -0.24583 | 0 | 0 | 0 | #N/A | 1 | 1 | 0 | #N/A | 0 | 12.4 | 1 | 1225.531 | 0 | 410 | 0.6029 | 4457.3903 | -0.56245 | -27.2431 | -27.2431 | -1.1037 | -7.9987 | 1 | 64.5183 | 18122.6328 | 7.476 | 14.2525 | 1 | -37.8377 | 410 | 0.49 | 5405.1851 | -1.2631 | -64.5428 | -64.5428 | -2.0707 | -20.5641 | 1 | 70.2464 | 7790.8534 | 6.076 | 16.7889 | 1 | -89.6428 | 410 | 0.88068 | 4224.76 | 0.21218 | 13.9956 | 13.9956 | -0.13903 | -1.7539 | 1 | 24.049 | -11544.7633 | 10.9204 | 11.4483 | 0 | 19.4383 | 410 | 2.2926 | -210760.9025 | 100.8222 | 5370.1221 | 93 | 1.6846 | 25.7731 | 0 | -380.0207 | -42841.205 | 28.4276 | 6.076 | 0 | 129.1667 | 410 | 0.49 | 5122.1589 | -1.1351 | -57.73 | -57.73 | -1.9004 | -34.1759 | 1 | 36.7615 | -76752.5163 | 6.076 | 16.3256 | 0 | -80.1805 | 410 | 0.49 | -65303.1846 | 30.7082 | 1637.4992 | 93 | 1.2471 | 25.7731 | 0 | -407.8108 | -152253.9329 | 6.076 | 6.076 | 0 | 129.1667 | 410 | 0.49 | -166400.7413 | 76.4203 | 4071.0483 | 93 | 1.1037 | 25.7731 | 0 | -919.7103 | -189315.8114 | 6.076 | 6.076 | 0 | 129.1667 | 410 | 0.49 | -114715.0471 | 53.0502 | 2826.9067 | 93 | 0.98993 | 25.7731 | 0 | -568.6744 | -199597.4455 | 6.076 | 6.076 | 0 | 129.1667 | 410 | 0.49 | -368210.839 | 167.6702 | 8928.8786 | 93 | 0.89741 | 25.7731 | 0 | -1654.7327 | -370161.0128 | 6.076 | 6.076 | 0 | 129.1667 | 410 | 0.49 | -19091.0718 | 9.8131 | 525.1138 | 93 | 0.82071 | 25.7731 | 0 | -78.462 | -336472.1068 | 6.076 | 6.076 | 0 | 129.1667 | 410 | 0.83548 | -69667.4901 | 33.5142 | 1786.8793 | 30 | 0.9958 | 25.7731 | 0 | -203.7499 | -235790.8848 | 10.36 | 10.36 | 0 | 41.6667 | 410 | 0.8172 | -2205.9148 | 2.9669 | 160.6465 | 33.3333 | 0.77304 | 20.0079 | 0 | -6.5957 | -246650.4997 | 10.1333 | 10.1333 | 0 | 46.2963 | 410 | 0.79892 | -394535.0322 | 180.3174 | 9602.171 | 36.6667 | 0.9958 | 25.7731 | 0 | -1206.6605 | -348781.3126 | 9.9067 | 9.9067 | 0 | 50.9259 | 410 | 0.78065 | -478471.0482 | 218.2257 | 11620.2743 | 40 | 0.9958 | 25.7731 | 0 | -1497.6399 | -328127.6876 | 9.68 | 9.68 | 0 | 55.5556 | 410 | 0.76237 | 25679.0426 | -9.7737 | -517.6163 | -517.6163 | -12.2397 | -316.7872 | 1 | 82.304 | -317462.8208 | 9.4533 | 47.5979 | 0 | -718.9115 | 410 | 0.74409 | 22927.4824 | -8.5736 | -453.7279 | -453.7279 | -10.8295 | -280.2876 | 1 | 75.2902 | -314167.7365 | 9.2267 | 43.2535 | 0 | -630.1777 | 410 | 0.72581 | -3049.1656 | 3.1279 | 169.2183 | 50 | 0.9958 | 25.7731 | 0 | -10.2652 | -298889.2109 | 9 | 9 | 0 | 129.1667 | 410 | 0.70753 | -503013.3246 | 229.1464 | 12201.6576 | 53.3333 | 0.9958 | 25.7731 | 0 | -1737.1685 | -361789.6158 | 8.7733 | 8.7733 | 0 | 129.1667 | 410 | 0.68925 | -158111.3002 | 73.1523 | 3897.0741 | 56.6667 | 0.9958 | 25.7731 | 0 | -560.5227 | -365478.8906 | 8.5467 | 8.5467 | 0 | 129.1667 | 410 | 0.67097 | -64490.4003 | 30.7769 | 1641.1526 | 60 | 0.9958 | 25.7731 | 0 | -234.8545 | -360196.6261 | 8.32 | 8.32 | 0 | 129.1667 | 410
[14 empty] | 415 | 0 | 0 | 0 | 0 | 0 | -0.24583 | 0 | 0 | 0 | #N/A | 1 | 1 | 0 | #N/A | 0 | 12.4 | 1 | 1225.531 | 0 | 415 | 1.1494 | 3230.2093 | 1.3095 | 72.4124 | 72.4124 | 1.1037 | 7.9987 | 0 | 24.5249 | 18345.2409 | 14.2525 | 7.476 | 1 | 100.5728 | 415 | 1.3539 | -6925.705 | 6.3945 | 343.1218 | 93 | 2.0707 | 20.5641 | 0 | -32.5741 | 7885.034 | 16.7889 | 6.076 | 1 | 129.1667 | 415 | 0.92325 | 2813.9331 | 0.95269 | 53.4179 | 53.4179 | 0.72955 | 9.2033 | 0 | 15.2795 | -11353.3248 | 11.4483 | 8.7676 | 0 | 74.1916 | 415 | 0.49 | -29771.6008 | 14.6424 | 782.208 | 93 | 1.6846 | 25.7731 | 0 | -251.1553 | -43774.8181 | 6.076 | 6.076 | 0 | 129.1667 | 415 | 1.3166 | -50210.9955 | 25.8763 | 1380.2614 | 93 | 1.4332 | 25.7731 | 0 | -134.1179 | -77100.9422 | 16.3256 | 6.076 | 0 | 129.1667 | 415 | 0.49 | -44667.8266 | 21.3778 | 1140.7794 | 93 | 1.2471 | 25.7731 | 0 | -278.9454 | -153326.4962 | 6.076 | 6.076 | 0 | 129.1667 | 415 | 0.49 | -143085.4666 | 65.8781 | 3509.8194 | 93 | 1.1037 | 25.7731 | 0 | -790.8449 | -192947.8725 | 6.076 | 6.076 | 0 | 129.1667 | 415 | 0.49 | -88719.8557 | 41.2963 | 2201.1688 | 93 | 0.98993 | 25.7731 | 0 | -439.809 | -201474.3271 | 6.076 | 6.076 | 0 | 129.1667 | 415 | 0.49 | -339535.7311 | 154.7046 | 8238.6316 | 93 | 0.89741 | 25.7731 | 0 | -1525.8673 | -377468.1857 | 6.076 | 6.076 | 0 | 129.1667 | 415 | 0.49 | 12263.9528 | -4.3643 | -229.6422 | -229.6422 | -6.1967 | -194.5984 | 1 | 50.4034 | -338652.5701 | 6.076 | 28.0157 | 0 | -318.9475 | 415 | 0.83548 | -25605.003 | 13.591 | 726.2381 | 30 | 0.9958 | 25.7731 | 0 | -74.8845 | -235843.144 | 10.36 | 10.36 | 0 | 41.6667 | 415 | 0.8172 | 31251.8027 | -12.1613 | -644.724 | -644.724 | -14.9611 | -387.2216 | 1 | 93.4437 | -251023.5514 | 10.1333 | 56.2412 | 0 | -895.4501 | 415 | 0.79892 | -352400.6333 | 161.266 | 8587.9415 | 36.6667 | 0.9958 | 25.7731 | 0 | -1077.7951 | -353848.1248 | 9.9067 | 9.9067 | 0 | 50.9259 | 415 | 0.78065 | -437300.6935 | 199.6102 | 10629.2506 | 40 | 0.9958 | 25.7731 | 0 | -1368.7745 | -334649.3965 | 9.68 | 9.68 | 0 | 55.5556 | 415 | 3.8385 | -2358979.7931 | 1075.8815 | 57278.8823 | 43.3333 | 0.9958 | 25.7731 | 0 | -1501.6318 | -324648.8161 | 47.5979 | 9.4533 | 0 | 60.1852 | 415 | 3.4882 | -1893154.3382 | 864.4106 | 46020.9099 | 46.6667 | 0.9958 | 25.7731 | 0 | -1326.1476 | -320476.3108 | 43.2535 | 9.2267 | 0 | 129.1667 | 415 | 0.72581 | 35229.0568 | -14.1799 | -752.188 | -752.188 | -17.7335 | -458.9758 | 1 | 118.6002 | -304033.4077 | 9 | 63.5488 | 0 | -1044.7056 | 415 | 0.70753 | -465699.1464 | 212.2745 | 11303.457 | 53.3333 | 0.9958 | 25.7731 | 0 | -1608.3031 | -369508.9678 | 8.7733 | 8.7733 | 0 | 129.1667 | 415 | 0.68925 | -121761.166 | 56.7163 | 3022.0793 | 56.6667 | 0.9958 | 25.7731 | 0 | -431.6573 | -367315.0138 | 8.5467 | 8.5467 | 0 | 129.1667 | 415 | 0.67097 | -29104.3103 | 14.7768 | 789.3636 | 60 | 0.9958 | 25.7731 | 0 | -105.9891 | -360404.4079 | 8.32 | 8.32 | 0 | 129.1667 | 415
[14 empty] | 420 | 0 | 0 | 0 | 0 | 0 | -0.24583 | 0 | 0 | 0 | #N/A | 1 | 1 | 0 | #N/A | 0 | 12.4 | 1 | 1225.531 | 0 | 420 | 0.6029 | 4457.3903 | -0.56245 | -27.2431 | -27.2431 | -1.1037 | -7.9987 | 1 | 64.5183 | 18567.849 | 7.476 | 14.2525 | 1 | -37.8377 | 420 | 0.49 | 5405.1851 | -1.2631 | -64.5428 | -64.5428 | -2.0707 | -20.5641 | 1 | 70.2464 | 7979.2147 | 6.076 | 16.7889 | 1 | -89.6428 | 420 | 0.70706 | 8645.2297 | -2.205 | -114.6857 | -114.6857 | -3.1001 | -39.1085 | 1 | 61.296 | -11535.7013 | 8.7676 | 20.1986 | 0 | -159.2857 | 420 | 0.49 | -14496.076 | 7.7354 | 414.5063 | 93 | 1.6846 | 25.7731 | 0 | -122.2899 | -44064.1041 | 6.076 | 6.076 | 0 | 129.1667 | 420 | 0.49 | -731.8514 | 1.5118 | 83.1836 | 83.1836 | 1.4332 | 25.7731 | 0 | -5.2525 | -76805.041 | 6.076 | 6.7435 | 0 | 115.5328 | 420 | 0.49 | -24032.4685 | 12.0474 | 644.0596 | 93 | 1.2471 | 25.7731 | 0 | -150.08 | -153754.7325 | 6.076 | 6.076 | 0 | 129.1667 | 420 | 0.49 | -119770.1919 | 55.3359 | 2948.5906 | 93 | 1.1037 | 25.7731 | 0 | -661.9795 | -195935.6065 | 6.076 | 6.076 | 0 | 129.1667 | 420 | 0.49 | -62724.6644 | 29.5423 | 1575.4309 | 93 | 0.98993 | 25.7731 | 0 | -310.9436 | -202706.8818 | 6.076 | 6.076 | 0 | 129.1667 | 420 | 0.49 | -310860.6231 | 141.7389 | 7548.3846 | 93 | 0.89741 | 25.7731 | 0 | -1397.0019 | -384131.0316 | 6.076 | 6.076 | 0 | 129.1667 | 420 | 2.2593 | -1035052.0735 | 473.4516 | 25207.6152 | 93 | 0.82071 | 25.7731 | 0 | -922.5887 | -342943.35 | 28.0157 | 6.076 | 0 | 129.1667 | 420 | 0.83548 | 18457.4841 | -6.3322 | -334.403 | -334.403 | -7.9496 | -205.7503 | 1 | 53.9809 | -238145.1191 | 10.36 | 35.1394 | 0 | -464.4485 | 420 | 4.5356 | -3420377.051 | 1557.4802 | 82917.5189 | 33.3333 | 0.9958 | 25.7731 | 0 | -1842.6643 | -259914.7095 | 56.2412 | 10.1333 | 0 | 46.2963 | 420 | 0.79892 | -310266.2345 | 142.2146 | 7573.712 | 36.6667 | 0.9958 | 25.7731 | 0 | -948.9297 | -358270.6099 | 9.9067 | 9.9067 | 0 | 50.9259 | 420 | 0.78065 | -396130.3388 | 180.9947 | 9638.2268 | 40 | 0.9958 | 25.7731 | 0 | -1239.9091 | -340526.7783 | 9.68 | 9.68 | 0 | 55.5556 | 420 | 0.76237 | -428306.3467 | 195.4993 | 10410.3997 | 43.3333 | 0.9958 | 25.7731 | 0 | -1372.7664 | -331190.4844 | 9.4533 | 9.4533 | 0 | 60.1852 | 420 | 0.74409 | -364597.9757 | 166.649 | 8874.5115 | 46.6667 | 0.9958 | 25.7731 | 0 | -1197.2822 | -326140.558 | 9.2267 | 9.2267 | 0 | 129.1667 | 420 | 5.1249 | -4564516.0724 | 2076.2316 | 110534.0358 | 50 | 0.9958 | 25.7731 | 0 | -2176.279 | -314592.6391 | 63.5488 | 9 | 0 | 129.1667 | 420 | 0.70753 | -428384.9681 | 195.4027 | 10405.2565 | 53.3333 | 0.9958 | 25.7731 | 0 | -1479.4377 | -376583.9928 | 8.7733 | 8.7733 | 0 | 129.1667 | 420 | 0.68925 | -85411.0319 | 40.2803 | 2147.0845 | 56.6667 | 0.9958 | 25.7731 | 0 | -302.7919 | -368506.8099 | 8.5467 | 8.5467 | 0 | 129.1667 | 420 | 0.67097 | 6281.7797 | -1.2233 | -62.4254 | -62.4254 | -1.9088 | -49.4023 | 1 | 22.8763 | -360907.5545 | 8.32 | 16.6449 | 0 | -86.702 | 420
[14 empty] | 425 | 0 | 0 | 0 | 0 | 0 | -0.24583 | 0 | 0 | 0 | #N/A | 1 | 1 | 0 | #N/A | 0 | 12.4 | 1 | 1225.531 | 0 | 425 | 1.1494 | 3230.2093 | 1.3095 | 72.4124 | 72.4124 | 1.1037 | 7.9987 | 0 | 24.5249 | 18790.4571 | 14.2525 | 7.476 | 1 | 100.5728 | 425 | 1.3539 | -6925.705 | 6.3945 | 343.1218 | 93 | 2.0707 | 20.5641 | 0 | -32.5741 | 8073.3954 | 16.7889 | 6.076 | 1 | 129.1667 | 425 | 1.6289 | -43620.4341 | 23.649 | 1261.691 | 93 | 2.043 | 25.7731 | 0 | -134.2465 | -11884.7704 | 20.1986 | 6.076 | 0 | 129.1667 | 425 | 0.49 | 779.4488 | 0.82847 | 46.8047 | 46.8047 | 0.71201 | 10.893 | 0 | 6.5755 | -43895.0636 | 6.076 | 9.2173 | 0 | 65.0065 | 425 | 0.54383 | 19115.788 | -7.3327 | -387.6681 | -387.6681 | -9.9061 | -178.1435 | 1 | 123.6129 | -78413.7701 | 6.7435 | 38.7614 | 0 | -538.428 | 425 | 0.49 | -3397.1104 | 2.7169 | 147.3398 | 93 | 1.2471 | 25.7731 | 0 | -21.2146 | -153538.6418 | 6.076 | 6.076 | 0 | 129.1667 | 425 | 0.49 | -96454.9172 | 44.7937 | 2387.3617 | 93 | 1.1037 | 25.7731 | 0 | -533.1141 | -198279.0136 | 6.076 | 6.076 | 0 | 129.1667 | 425 | 0.49 | -36729.4731 | 17.7884 | 949.693 | 93 | 0.98993 | 25.7731 | 0 | -182.0782 | -203295.1094 | 6.076 | 6.076 | 0 | 129.1667 | 425 | 0.49 | -282185.5152 | 128.7732 | 6858.1377 | 93 | 0.89741 | 25.7731 | 0 | -1268.1365 | -390149.5505 | 6.076 | 6.076 | 0 | 129.1667 | 425 | 0.49 | -193125.6381 | 88.5041 | 4714.3511 | 93 | 0.82071 | 25.7731 | 0 | -793.7233 | -346589.803 | 6.076 | 6.076 | 0 | 129.1667 | 425 | 2.8338 | -1130498.0352 | 517.9928 | 27578.8307 | 30 | 0.9958 | 25.7731 | 0 | -974.7709 | -242696.8099 | 35.1394 | 10.36 | 0 | 41.6667 | 425 | 0.8172 | -573172.1827 | 261.1336 | 13904.5438 | 33.3333 | 0.9958 | 25.7731 | 0 | -1713.7989 | -268161.5406 | 10.1333 | 10.1333 | 0 | 46.2963 | 425 | 0.79892 | -268131.8357 | 123.1633 | 6559.4824 | 36.6667 | 0.9958 | 25.7731 | 0 | -820.0643 | -362048.768 | 9.9067 | 9.9067 | 0 | 50.9259 | 425 | 0.78065 | -354959.984 | 162.3792 | 8647.2031 | 40 | 0.9958 | 25.7731 | 0 | -1111.0437 | -345759.8331 | 9.68 | 9.68 | 0 | 55.5556 | 425 | 0.76237 | -388100.0361 | 177.3197 | 9442.5818 | 43.3333 | 0.9958 | 25.7731 | 0 | -1243.901 | -337087.8256 | 9.4533 | 9.4533 | 0 | 60.1852 | 425 | 0.74409 | -325355.7092 | 148.9053 | 7929.8993 | 46.6667 | 0.9958 | 25.7731 | 0 | -1068.4168 | -331160.4783 | 9.2267 | 9.2267 | 0 | 129.1667 | 425 | 0.72581 | -608164.4079 | 276.7354 | 14735.1256 | 50 | 0.9958 | 25.7731 | 0 | -2047.4136 | -324507.5435 | 9 | 9 | 0 | 129.1667 | 425 | 0.70753 | -391070.7899 | 178.5308 | 9507.0559 | 53.3333 | 0.9958 | 25.7731 | 0 | -1350.5723 | -383014.6907 | 8.7733 | 8.7733 | 0 | 129.1667 | 425 | 0.68925 | -49060.8978 | 23.8443 | 1272.0898 | 56.6667 | 0.9958 | 25.7731 | 0 | -173.9265 | -369054.279 | 8.5467 | 8.5467 | 0 | 129.1667 | 425 | 1.3423 | -123130.1471 | 58.9093 | 3138.8234 | 60 | 0.9958 | 25.7731 | 0 | -224.1349 | -361706.0657 | 16.6449 | 8.32 | 0 | 129.1667 | 425
[14 empty] | 430 | 0 | 0 | 0 | 0 | 0 | -0.24583 | 0 | 0 | 0 | #N/A | 1 | 1 | 0 | #N/A | 0 | 12.4 | 1 | 1225.531 | 0 | 430 | 0.6029 | 4457.3903 | -0.56245 | -27.2431 | -27.2431 | -1.1037 | -7.9987 | 1 | 64.5183 | 19013.0652 | 7.476 | 14.2525 | 1 | -37.8377 | 430 | 0.49 | 5405.1851 | -1.2631 | -64.5428 | -64.5428 | -2.0707 | -20.5641 | 1 | 70.2464 | 8167.576 | 6.076 | 16.7889 | 1 | -89.6428 | 430 | 0.49 | -525.9642 | 1.4187 | 78.2276 | 78.2276 | 1.4973 | 18.8885 | 0 | -5.3811 | -11675.5692 | 6.076 | 7.0805 | 0 | 108.6495 | 430 | 0.74333 | 10976.5185 | -3.1717 | -166.1499 | -166.1499 | -4.2528 | -65.0639 | 1 | 61.0407 | -44403.1589 | 9.2173 | 23.6982 | 0 | -230.7637 | 430 | 3.1259 | -681861.8388 | 315.8425 | 16817.053 | 93 | 1.4332 | 25.7731 | 0 | -767.1046 | -81927.1294 | 38.7614 | 6.076 | 0 | 129.1667 | 430 | 0.49 | 17238.2476 | -6.6135 | -349.3799 | -349.3799 | -9.1891 | -189.9133 | 1 | 107.6508 | -155374.3039 | 6.076 | 36.1578 | 0 | -485.2499 | 430 | 0.49 | -73139.6425 | 34.2515 | 1826.1329 | 93 | 1.1037 | 25.7731 | 0 | -404.2487 | -199978.0936 | 6.076 | 6.076 | 0 | 129.1667 | 430 | 0.49 | -10734.2818 | 6.0345 | 323.9551 | 93 | 0.98993 | 25.7731 | 0 | -53.2128 | -203239.01 | 6.076 | 6.076 | 0 | 129.1667 | 430 | 0.49 | -253510.4072 | 115.8076 | 6167.8907 | 93 | 0.89741 | 25.7731 | 0 | -1139.2711 | -395523.7424 | 6.076 | 6.076 | 0 | 129.1667 | 430 | 0.49 | -161770.6135 | 74.3267 | 3959.5951 | 93 | 0.82071 | 25.7731 | 0 | -664.8579 | -349591.9289 | 6.076 | 6.076 | 0 | 129.1667 | 430 | 0.83548 | -289237.436 | 132.7944 | 7072.2121 | 30 | 0.9958 | 25.7731 | 0 | -845.9055 | -246604.1738 | 10.36 | 10.36 | 0 | 41.6667 | 430 | 0.8172 | -530073.7398 | 241.6463 | 12867.1084 | 33.3333 | 0.9958 | 25.7731 | 0 | -1584.9335 | -275764.0446 | 10.1333 | 10.1333 | 0 | 46.2963 | 430 | 0.79892 | -225997.4368 | 104.1119 | 5545.2529 | 36.6667 | 0.9958 | 25.7731 | 0 | -691.1989 | -365182.5991 | 9.9067 | 9.9067 | 0 | 50.9259 | 430 | 0.78065 | -313789.6293 | 143.7637 | 7656.1794 | 40 | 0.9958 | 25.7731 | 0 | -982.1783 | -350348.5609 | 9.68 | 9.68 | 0 | 55.5556 | 430 | 0.76237 | -347893.7255 | 159.1401 | 8474.7638 | 43.3333 | 0.9958 | 25.7731 | 0 | -1115.0355 | -342340.8398 | 9.4533 | 9.4533 | 0 | 60.1852 | 430 | 0.74409 | -286113.4427 | 131.1616 | 6985.2872 | 46.6667 | 0.9958 | 25.7731 | 0 | -939.5513 | -335536.0715 | 9.2267 | 9.2267 | 0 | 129.1667 | 430 | 0.72581 | -569886.1856 | 259.4276 | 13813.7192 | 50 | 0.9958 | 25.7731 | 0 | -1918.5482 | -333778.1209 | 9 | 9 | 0 | 129.1667 | 430 | 0.70753 | -353756.6116 | 161.6589 | 8608.8553 | 53.3333 | 0.9958 | 25.7731 | 0 | -1221.7069 | -388801.0617 | 8.7733 | 8.7733 | 0 | 129.1667 | 430 | 0.68925 | -12710.7637 | 7.4084 | 397.095 | 56.6667 | 0.9958 | 25.7731 | 0 | -45.0611 | -368957.4211 | 8.5467 | 8.5467 | 0 | 129.1667 | 430 | 0.67097 | -26160.7569 | 13.4458 | 718.5084 | 60 | 0.9958 | 25.7731 | 0 | -95.2695 | -361860.2499 | 8.32 | 8.32 | 0 | 129.1667 | 430
[14 empty] | 435 | 0 | 0 | 0 | 0 | 0 | -0.24583 | 0 | 0 | 0 | #N/A | 1 | 1 | 0 | #N/A | 0 | 12.4 | 1 | 1225.531 | 0 | 435 | 1.1494 | 3230.2093 | 1.3095 | 72.4124 | 72.4124 | 1.1037 | 7.9987 | 0 | 24.5249 | 19235.6733 | 14.2525 | 7.476 | 1 | 100.5728 | 435 | 1.3539 | -6925.705 | 6.3945 | 343.1218 | 93 | 2.0707 | 20.5641 | 0 | -32.5741 | 8261.7567 | 16.7889 | 6.076 | 1 | 129.1667 | 435 | 0.57101 | 10144.27 | -3.2107 | -168.2252 | -168.2252 | -4.5113 | -56.9106 | 1 | 89.0616 | -11941.6434 | 7.0805 | 23.8393 | 0 | -233.6461 | 435 | 1.9111 | -122185.4862 | 59.853 | 3189.0627 | 93 | 1.6846 | 25.7731 | 0 | -264.2788 | -45402.3897 | 23.6982 | 6.076 | 0 | 129.1667 | 435 | 0.49 | -88928.9573 | 41.3908 | 2206.2021 | 93 | 1.4332 | 25.7731 | 0 | -638.2392 | -84796.1617 | 6.076 | 6.076 | 0 | 129.1667 | 435 | 2.916 | -802285.5061 | 369.7869 | 19688.8677 | 93 | 1.2471 | 25.7731 | 0 | -841.9157 | -159261.719 | 36.1578 | 6.076 | 0 | 129.1667 | 435 | 0.49 | -49824.3678 | 23.7094 | 1264.904 | 93 | 1.1037 | 25.7731 | 0 | -275.3833 | -201032.8466 | 6.076 | 6.076 | 0 | 129.1667 | 435 | 0.49 | 15260.9096 | -5.7194 | -301.7828 | -301.7828 | -7.9996 | -208.2723 | 1 | 75.6526 | -205464.1503 | 6.076 | 32.9212 | 0 | -419.1428 | 435 | 0.49 | -224835.2992 | 102.8419 | 5477.6437 | 93 | 0.89741 | 25.7731 | 0 | -1010.4057 | -400253.6072 | 6.076 | 6.076 | 0 | 129.1667 | 435 | 0.49 | -130415.5889 | 60.1493 | 3204.8391 | 93 | 0.82071 | 25.7731 | 0 | -535.9925 | -351949.7279 | 6.076 | 6.076 | 0 | 129.1667 | 435 | 0.83548 | -245174.9489 | 112.8712 | 6011.571 | 30 | 0.9958 | 25.7731 | 0 | -717.0401 | -249867.2106 | 10.36 | 10.36 | 0 | 41.6667 | 435 | 0.8172 | -486975.2968 | 222.159 | 11829.6731 | 33.3333 | 0.9958 | 25.7731 | 0 | -1456.0681 | -282722.2217 | 10.1333 | 10.1333 | 0 | 46.2963 | 435 | 0.79892 | -183863.038 | 85.0605 | 4531.0234 | 36.6667 | 0.9958 | 25.7731 | 0 | -562.3335 | -367672.1032 | 9.9067 | 9.9067 | 0 | 50.9259 | 435 | 0.78065 | -272619.2746 | 125.1482 | 6665.1556 | 40 | 0.9958 | 25.7731 | 0 | -853.3129 | -354292.9617 | 9.68 | 9.68 | 0 | 55.5556 | 435 | 0.76237 | -307687.4149 | 140.9605 | 7506.9459 | 43.3333 | 0.9958 | 25.7731 | 0 | -986.1701 | -346949.527 | 9.4533 | 9.4533 | 0 | 60.1852 | 435 | 0.74409 | -246871.1762 | 113.4179 | 6040.675 | 46.6667 | 0.9958 | 25.7731 | 0 | -810.6859 | -339267.3377 | 9.2267 | 9.2267 | 0 | 129.1667 | 435 | 0.72581 | -531607.9632 | 242.1198 | 12892.3128 | 50 | 0.9958 | 25.7731 | 0 | -1789.6828 | -342404.3712 | 9 | 9 | 0 | 129.1667 | 435 | 0.70753 | -316442.4334 | 144.787 | 7710.6547 | 53.3333 | 0.9958 | 25.7731 | 0 | -1092.8415 | -393943.1056 | 8.7733 | 8.7733 | 0 | 129.1667 | 435 | 0.68925 | 23639.3705 | -9.0276 | -477.8998 | -477.8998 | -11.5386 | -298.6417 | 1 | 83.8043 | -372271.4211 | 8.5467 | 44.8972 | 0 | -663.7497 | 435 | 0.67097 | 9225.3331 | -2.5543 | -133.2805 | -133.2805 | -3.5609 | -92.1627 | 1 | 33.5959 | -362844.3038 | 8.32 | 21.4631 | 0 | -185.1119 | 435
[14 empty] | 440 | 0 | 0 | 0 | 0 | 0 | -0.24583 | 0 | 0 | 0 | #N/A | 1 | 1 | 0 | #N/A | 0 | 12.4 | 1 | 1225.531 | 0 | 440 | 0.6029 | 4457.3903 | -0.56245 | -27.2431 | -27.2431 | -1.1037 | -7.9987 | 1 | 64.5183 | 19458.2814 | 7.476 | 14.2525 | 1 | -37.8377 | 440 | 0.49 | 5405.1851 | -1.2631 | -64.5428 | -64.5428 | -2.0707 | -20.5641 | 1 | 70.2464 | 8355.9373 | 6.076 | 16.7889 | 1 | -89.6428 | 440 | 1.9225 | -74969.762 | 38.5314 | 2053.9792 | 93 | 2.043 | 25.7731 | 0 | -195.4913 | -12596.9363 | 23.8393 | 6.076 | 0 | 129.1667 | 440 | 0.49 | -16051.7199 | 8.4388 | 451.9527 | 93 | 1.6846 | 25.7731 | 0 | -135.4134 | -45757.2934 | 6.076 | 6.076 | 0 | 129.1667 | 440 | 0.49 | -70973.5158 | 33.2721 | 1773.9914 | 93 | 1.4332 | 25.7731 | 0 | -509.3738 | -87020.8671 | 6.076 | 6.076 | 0 | 129.1667 | 440 | 0.49 | -114181.5259 | 52.8089 | 2814.0641 | 93 | 1.2471 | 25.7731 | 0 | -713.0503 | -162504.807 | 6.076 | 6.076 | 0 | 129.1667 | 440 | 0.49 | -26509.0931 | 13.1672 | 703.6752 | 93 | 1.1037 | 25.7731 | 0 | -146.5179 | -201443.2725 | 6.076 | 6.076 | 0 | 129.1667 | 440 | 2.6549 | -1055507.0859 | 483.654 | 25750.7505 | 93 | 0.98993 | 25.7731 | 0 | -965.7087 | -209970.5302 | 32.9212 | 6.076 | 0 | 129.1667 | 440 | 0.49 | -196160.1913 | 89.8762 | 4787.3967 | 93 | 0.89741 | 25.7731 | 0 | -881.5403 | -404339.145 | 6.076 | 6.076 | 0 | 129.1667 | 440 | 0.49 | -99060.5643 | 45.9719 | 2450.083 | 93 | 0.82071 | 25.7731 | 0 | -407.1271 | -353663.1998 | 6.076 | 6.076 | 0 | 129.1667 | 440 | 0.83548 | -201112.4618 | 92.948 | 4950.9299 | 30 | 0.9958 | 25.7731 | 0 | -588.1747 | -252485.9205 | 10.36 | 10.36 | 0 | 41.6667 | 440 | 0.8172 | -443876.8539 | 202.6718 | 10792.2378 | 33.3333 | 0.9958 | 25.7731 | 0 | -1327.2027 | -289036.0717 | 10.1333 | 10.1333 | 0 | 46.2963 | 440 | 0.79892 | -141728.6391 | 66.0091 | 3516.7939 | 36.6667 | 0.9958 | 25.7731 | 0 | -433.4681 | -369517.2803 | 9.9067 | 9.9067 | 0 | 50.9259 | 440 | 0.78065 | -231448.9199 | 106.5327 | 5674.1319 | 40 | 0.9958 | 25.7731 | 0 | -724.4475 | -357593.0354 | 9.68 | 9.68 | 0 | 55.5556 | 440 | 0.76237 | -267481.1042 | 122.7809 | 6539.128 | 43.3333 | 0.9958 | 25.7731 | 0 | -857.3047 | -350913.8872 | 9.4533 | 9.4533 | 0 | 60.1852 | 440 | 0.74409 | -207628.9097 | 95.6742 | 5096.0629 | 46.6667 | 0.9958 | 25.7731 | 0 | -681.8205 | -342354.2769 | 9.2267 | 9.2267 | 0 | 129.1667 | 440 | 0.72581 | -493329.7408 | 224.812 | 11970.9065 | 50 | 0.9958 | 25.7731 | 0 | -1660.8174 | -350386.2945 | 9 | 9 | 0 | 129.1667 | 440 | 0.70753 | -279128.2551 | 127.9151 | 6812.4541 | 53.3333 | 0.9958 | 25.7731 | 0 | -963.9761 | -398440.8225 | 8.7733 | 8.7733 | 0 | 129.1667 | 440 | 3.6207 | -2088467.0933 | 953.0423 | 50739.3476 | 56.6667 | 0.9958 | 25.7731 | 0 | -1409.4043 | -378996.279 | 44.8972 | 8.5467 | 0 | 129.1667 | 440 | 1.7309 | -302631.313 | 141.0085 | 7509.5011 | 60 | 0.9958 | 25.7731 | 0 | -427.2174 | -364658.2274 | 21.4631 | 8.32 | 0 | 129.1667 | 440
[14 empty] | 445 | 0 | 0 | 0 | 0 | 0 | -0.24583 | 0 | 0 | 0 | #N/A | 1 | 1 | 0 | #N/A | 0 | 12.4 | 1 | 1225.531 | 0 | 445 | 1.1494 | 3230.2093 | 1.3095 | 72.4124 | 72.4124 | 1.1037 | 7.9987 | 0 | 24.5249 | 19680.8895 | 14.2525 | 7.476 | 1 | 100.5728 | 445 | 1.3539 | -6925.705 | 6.3945 | 343.1218 | 93 | 2.0707 | 20.5641 | 0 | -32.5741 | 8450.118 | 16.7889 | 6.076 | 1 | 129.1667 | 445 | 0.49 | -6512.1702 | 4.1254 | 222.3234 | 93 | 2.043 | 25.7731 | 0 | -66.6259 | -12607.9021 | 6.076 | 6.076 | 0 | 129.1667 | 445 | 0.49 | -776.1951 | 1.5319 | 84.251 | 84.251 | 1.6478 | 25.2104 | 0 | -6.548 | -45474.9037 | 6.076 | 6.6709 | 0 | 117.0153 | 445 | 0.49 | -53018.0744 | 25.1534 | 1341.7807 | 93 | 1.4332 | 25.7731 | 0 | -380.5084 | -88601.2453 | 6.076 | 6.076 | 0 | 129.1667 | 445 | 0.49 | -93546.1678 | 43.4785 | 2317.3444 | 93 | 1.2471 | 25.7731 | 0 | -584.1849 | -165103.5681 | 6.076 | 6.076 | 0 | 129.1667 | 445 | 0.49 | -3193.8184 | 2.625 | 142.4463 | 93 | 1.1037 | 25.7731 | 0 | -17.6525 | -201209.3715 | 6.076 | 6.076 | 0 | 129.1667 | 445 | 0.49 | -168811.027 | 77.5101 | 4129.067 | 93 | 0.98993 | 25.7731 | 0 | -836.8433 | -213832.5831 | 6.076 | 6.076 | 0 | 129.1667 | 445 | 0.49 | -167485.0833 | 76.9106 | 4097.1498 | 93 | 0.89741 | 25.7731 | 0 | -752.6749 | -407780.3558 | 6.076 | 6.076 | 0 | 129.1667 | 445 | 0.49 | -67705.5397 | 31.7945 | 1695.327 | 93 | 0.82071 | 25.7731 | 0 | -278.2617 | -354732.3446 | 6.076 | 6.076 | 0 | 129.1667 | 445 | 0.83548 | -157049.9747 | 73.0249 | 3890.2888 | 30 | 0.9958 | 25.7731 | 0 | -459.3093 | -254460.3033 | 10.36 | 10.36 | 0 | 41.6667 | 445 | 0.8172 | -400778.4109 | 183.1845 | 9754.8025 | 33.3333 | 0.9958 | 25.7731 | 0 | -1198.3373 | -294705.5947 | 10.1333 | 10.1333 | 0 | 46.2963 | 445 | 0.79892 | -99594.2403 | 46.9577 | 2502.5643 | 36.6667 | 0.9958 | 25.7731 | 0 | -304.6027 | -370718.1303 | 9.9067 | 9.9067 | 0 | 50.9259 | 445 | 0.78065 | -190278.5652 | 87.9173 | 4683.1082 | 40 | 0.9958 | 25.7731 | 0 | -595.582 | -360248.7822 | 9.68 | 9.68 | 0 | 55.5556 | 445 | 0.76237 | -227274.7936 | 104.6013 | 5571.31 | 43.3333 | 0.9958 | 25.7731 | 0 | -728.4393 | -354233.9204 | 9.4533 | 9.4533 | 0 | 60.1852 | 445 | 0.74409 | -168386.6433 | 77.9305 | 4151.4507 | 46.6667 | 0.9958 | 25.7731 | 0 | -552.9551 | -344796.8891 | 9.2267 | 9.2267 | 0 | 129.1667 | 445 | 0.72581 | -455051.5185 | 207.5042 | 11049.5001 | 50 | 0.9958 | 25.7731 | 0 | -1531.952 | -357723.8908 | 9 | 9 | 0 | 129.1667 | 445 | 0.70753 | -241814.0769 | 111.0432 | 5914.2536 | 53.3333 | 0.9958 | 25.7731 | 0 | -835.1107 | -402294.2124 | 8.7733 | 8.7733 | 0 | 129.1667 | 445 | 0.68925 | -361212.2299 | 164.9859 | 8785.9764 | 56.6667 | 0.9958 | 25.7731 | 0 | -1280.5389 | -385076.8098 | 8.5467 | 8.5467 | 0 | 129.1667 | 445 | 0.67097 | -81926.655 | 38.6608 | 2060.8658 | 60 | 0.9958 | 25.7731 | 0 | -298.352 | -365827.824 | 8.32 | 8.32 | 0 | 129.1667 | 445
[14 empty] | 450 | 0 | 0 | 0 | 0 | 0 | -0.24583 | 0 | 0 | 0 | #N/A | 1 | 1 | 0 | #N/A | 0 | 12.4 | 1 | 1225.531 | 0 | 450 | 0.6029 | 4457.3903 | -0.56245 | -27.2431 | -27.2431 | -1.1037 | -7.9987 | 1 | 64.5183 | 19903.4976 | 7.476 | 14.2525 | 1 | -37.8377 | 450 | 0.49 | 5405.1851 | -1.2631 | -64.5428 | -64.5428 | -2.0707 | -20.5641 | 1 | 70.2464 | 8544.2986 | 6.076 | 16.7889 | 1 | -89.6428 | 450 | 0.49 | 6083.438 | -1.5698 | -80.8692 | -80.8692 | -2.4787 | -31.2691 | 1 | 62.2395 | -12687.5684 | 6.076 | 17.8991 | 0 | -112.3184 | 450 | 0.53798 | 15552.868 | -5.7358 | -302.6551 | -302.6551 | -7.8524 | -120.1342 | 1 | 119.5039 | -46379.0618 | 6.6709 | 32.9805 | 0 | -420.3542 | 450 | 0.49 | -35062.633 | 17.0347 | 909.57 | 93 | 1.4332 | 25.7731 | 0 | -251.643 | -89537.2966 | 6.076 | 6.076 | 0 | 129.1667 | 450 | 0.49 | -72910.8098 | 34.1481 | 1820.6246 | 93 | 1.2471 | 25.7731 | 0 | -455.3195 | -167058.0021 | 6.076 | 6.076 | 0 | 129.1667 | 450 | 0.49 | 20121.4563 | -7.9172 | -418.7825 | -418.7825 | -10.9236 | -255.079 | 1 | 111.2129 | -203841.7946 | 6.076 | 40.8772 | 0 | -581.6424 | 450 | 0.49 | -142815.8357 | 65.7562 | 3503.329 | 93 | 0.98993 | 25.7731 | 0 | -707.9779 | -217050.309 | 6.076 | 6.076 | 0 | 129.1667 | 450 | 0.49 | -138809.9754 | 63.9449 | 3406.9028 | 93 | 0.89741 | 25.7731 | 0 | -623.8095 | -410577.2396 | 6.076 | 6.076 | 0 | 129.1667 | 450 | 0.49 | -36350.5151 | 17.6171 | 940.571 | 93 | 0.82071 | 25.7731 | 0 | -149.3963 | -355157.1625 | 6.076 | 6.076 | 0 | 129.1667 | 450 | 0.83548 | -112987.4876 | 53.1017 | 2829.6477 | 30 | 0.9958 | 25.7731 | 0 | -330.4439 | -255790.3591 | 10.36 | 10.36 | 0 | 41.6667 | 450 | 0.8172 | -357679.9679 | 163.6972 | 8717.3672 | 33.3333 | 0.9958 | 25.7731 | 0 | -1069.4719 | -299730.7907 | 10.1333 | 10.1333 | 0 | 46.2963 | 450 | 0.79892 | -57459.8415 | 27.9063 | 1488.3348 | 36.6667 | 0.9958 | 25.7731 | 0 | -175.7373 | -371274.6533 | 9.9067 | 9.9067 | 0 | 50.9259 | 450 | 0.78065 | -149108.2104 | 69.3018 | 3692.0844 | 40 | 0.9958 | 25.7731 | 0 | -466.7166 | -362260.2019 | 9.68 | 9.68 | 0 | 55.5556 | 450 | 0.76237 | -187068.483 | 86.4217 | 4603.4921 | 43.3333 | 0.9958 | 25.7731 | 0 | -599.5739 | -356909.6265 | 9.4533 | 9.4533 | 0 | 60.1852 | 450 | 0.74409 | -129144.3768 | 60.1869 | 3206.8386 | 46.6667 | 0.9958 | 25.7731 | 0 | -424.0897 | -346595.1743 | 9.2267 | 9.2267 | 0 | 129.1667 | 450 | 0.72581 | -416773.2961 | 190.1964 | 10128.0937 | 50 | 0.9958 | 25.7731 | 0 | -1403.0866 | -364417.1601 | 9 | 9 | 0 | 129.1667 | 450 | 0.70753 | -204499.8986 | 94.1713 | 5016.053 | 53.3333 | 0.9958 | 25.7731 | 0 | -706.2453 | -405503.2753 | 8.7733 | 8.7733 | 0 | 129.1667 | 450 | 0.68925 | -324862.0957 | 148.55 | 7910.9816 | 56.6667 | 0.9958 | 25.7731 | 0 | -1151.6735 | -390513.0137 | 8.5467 | 8.5467 | 0 | 129.1667 | 450 | 0.67097 | -46540.565 | 22.6607 | 1209.0768 | 60 | 0.9958 | 25.7731 | 0 | -169.4866 | -366353.0936 | 8.32 | 8.32 | 0 | 129.1667 | 450
[14 empty] | 455 | 0 | 0 | 0 | 0 | 0 | -0.24583 | 0 | 0 | 0 | #N/A | 1 | 1 | 0 | #N/A | 0 | 12.4 | 1 | 1225.531 | 0 | 455 | 1.1494 | 3230.2093 | 1.3095 | 72.4124 | 72.4124 | 1.1037 | 7.9987 | 0 | 24.5249 | 20126.1057 | 14.2525 | 7.476 | 1 | 100.5728 | 455 | 1.3539 | -6925.705 | 6.3945 | 343.1218 | 93 | 2.0707 | 20.5641 | 0 | -32.5741 | 8638.4793 | 16.7889 | 6.076 | 1 | 129.1667 | 455 | 1.4435 | -27096.5391 | 15.7307 | 840.1468 | 93 | 2.043 | 25.7731 | 0 | -94.106 | -12835.935 | 17.8991 | 6.076 | 0 | 129.1667 | 455 | 2.6597 | -309596.3251 | 146.3963 | 7796.3266 | 93 | 1.6846 | 25.7731 | 0 | -481.1671 | -48462.734 | 32.9805 | 6.076 | 0 | 129.1667 | 455 | 0.49 | -17107.1915 | 8.916 | 477.3592 | 93 | 1.4332 | 25.7731 | 0 | -122.7776 | -89829.0209 | 6.076 | 6.076 | 0 | 129.1667 | 455 | 0.49 | -52275.4517 | 24.8176 | 1323.9048 | 93 | 1.2471 | 25.7731 | 0 | -326.4541 | -168368.109 | 6.076 | 6.076 | 0 | 129.1667 | 455 | 3.2965 | -1417061.2272 | 648.6797 | 34536.1455 | 93 | 1.1037 | 25.7731 | 0 | -1164.1822 | -209340.5418 | 40.8772 | 6.076 | 0 | 129.1667 | 455 | 0.49 | -116820.6443 | 54.0022 | 2877.5911 | 93 | 0.98993 | 25.7731 | 0 | -579.1125 | -219623.7078 | 6.076 | 6.076 | 0 | 129.1667 | 455 | 0.49 | -110134.8674 | 50.9792 | 2716.6558 | 93 | 0.89741 | 25.7731 | 0 | -494.9441 | -412729.7964 | 6.076 | 6.076 | 0 | 129.1667 | 455 | 0.49 | -4995.4905 | 3.4396 | 185.8149 | 93 | 0.82071 | 25.7731 | 0 | -20.5309 | -354937.6533 | 6.076 | 6.076 | 0 | 129.1667 | 455 | 0.83548 | -68925.0006 | 33.1785 | 1769.0066 | 30 | 0.9958 | 25.7731 | 0 | -201.5785 | -256476.0878 | 10.36 | 10.36 | 0 | 41.6667 | 455 | 0.8172 | -314581.525 | 144.2099 | 7679.9319 | 33.3333 | 0.9958 | 25.7731 | 0 | -940.6065 | -304111.6597 | 10.1333 | 10.1333 | 0 | 46.2963 | 455 | 0.79892 | -15325.4426 | 8.8549 | 474.1053 | 36.6667 | 0.9958 | 25.7731 | 0 | -46.8719 | -371186.8493 | 9.9067 | 9.9067 | 0 | 50.9259 | 455 | 0.78065 | -107937.8557 | 50.6863 | 2701.0607 | 40 | 0.9958 | 25.7731 | 0 | -337.8512 | -363627.2946 | 9.68 | 9.68 | 0 | 55.5556 | 455 | 0.76237 | -146862.1724 | 68.2421 | 3635.6741 | 43.3333 | 0.9958 | 25.7731 | 0 | -470.7085 | -358941.0057 | 9.4533 | 9.4533 | 0 | 60.1852 | 455 | 0.74409 | -89902.1103 | 42.4432 | 2262.2264 | 46.6667 | 0.9958 | 25.7731 | 0 | -295.2243 | -347749.1324 | 9.2267 | 9.2267 | 0 | 129.1667 | 455 | 0.72581 | -378495.0737 | 172.8886 | 9206.6874 | 50 | 0.9958 | 25.7731 | 0 | -1274.2212 | -370466.1023 | 9 | 9 | 0 | 129.1667 | 455 | 0.70753 | -167185.7204 | 77.2994 | 4117.8524 | 53.3333 | 0.9958 | 25.7731 | 0 | -577.3799 | -408068.0111 | 8.7733 | 8.7733 | 0 | 129.1667 | 455 | 0.68925 | -288511.9616 | 132.114 | 7035.9868 | 56.6667 | 0.9958 | 25.7731 | 0 | -1022.8081 | -395304.8905 | 8.5467 | 8.5467 | 0 | 129.1667 | 455 | 0.67097 | -11154.475 | 6.6606 | 357.2878 | 60 | 0.9958 | 25.7731 | 0 | -40.6212 | -366234.0361 | 8.32 | 8.32 | 0 | 129.1667 | 455
[14 empty] | 460 | 0 | 0 | 0 | 0 | 0 | -0.24583 | 0 | 0 | 0 | #N/A | 1 | 1 | 0 | #N/A | 0 | 12.4 | 1 | 1225.531 | 0 | 460 | 0.6029 | 4457.3903 | -0.56245 | -27.2431 | -27.2431 | -1.1037 | -7.9987 | 1 | 64.5183 | 20348.7138 | 7.476 | 14.2525 | 1 | -37.8377 | 460 | 0.49 | 5405.1851 | -1.2631 | -64.5428 | -64.5428 | -2.0707 | -20.5641 | 1 | 70.2464 | 8732.6599 | 6.076 | 16.7889 | 1 | -89.6428 | 460 | 0.49 | 3397.464 | -0.35529 | -16.2144 | -16.2144 | -0.86291 | -10.8857 | 1 | 34.7594 | -12798.2093 | 6.076 | 13.5026 | 0 | -22.5199 | 460 | 0.49 | -41761.354 | 20.0636 | 1070.8169 | 93 | 1.6846 | 25.7731 | 0 | -352.3017 | -49902.0791 | 6.076 | 6.076 | 0 | 129.1667 | 460 | 0.49 | 848.2499 | 0.79736 | 45.1485 | 45.1485 | 0.67062 | 12.0598 | 0 | 6.0879 | -89647.834 | 6.076 | 9.3299 | 0 | 62.7063 | 460 | 0.49 | -31640.0937 | 15.4872 | 827.185 | 93 | 1.2471 | 25.7731 | 0 | -197.5887 | -169033.889 | 6.076 | 6.076 | 0 | 129.1667 | 460 | 0.49 | -187317.1045 | 85.8778 | 4574.5322 | 93 | 1.1037 | 25.7731 | 0 | -1035.3167 | -214194.9621 | 6.076 | 6.076 | 0 | 129.1667 | 460 | 0.49 | -90825.453 | 42.2483 | 2251.8532 | 93 | 0.98993 | 25.7731 | 0 | -450.2471 | -221552.7797 | 6.076 | 6.076 | 0 | 129.1667 | 460 | 0.49 | -81459.7595 | 38.0135 | 2026.4089 | 93 | 0.89741 | 25.7731 | 0 | -366.0787 | -414238.0261 | 6.076 | 6.076 | 0 | 129.1667 | 460 | 0.49 | 26359.534 | -10.7378 | -568.9411 | -568.9411 | -14.6762 | -460.883 | 1 | 108.3345 | -360157.0185 | 6.076 | 51.088 | 0 | -790.196 | 460 | 0.83548 | -24862.5135 | 13.2553 | 708.3655 | 30 | 0.9958 | 25.7731 | 0 | -72.7131 | -256517.4896 | 10.36 | 10.36 | 0 | 41.6667 | 460 | 0.8172 | -271483.082 | 124.7226 | 6642.4965 | 33.3333 | 0.9958 | 25.7731 | 0 | -811.7411 | -307848.2016 | 10.1333 | 10.1333 | 0 | 46.2963 | 460 | 0.79892 | 26808.9562 | -10.1965 | -540.1242 | -540.1242 | -12.6532 | -327.489 | 1 | 81.9935 | -374870.4945 | 9.9067 | 49.1284 | 0 | -750.1726 | 460 | 0.78065 | -66767.501 | 32.0708 | 1710.037 | 40 | 0.9958 | 25.7731 | 0 | -208.9858 | -364350.0602 | 9.68 | 9.68 | 0 | 55.5556 | 460 | 0.76237 | -106655.8618 | 50.0626 | 2667.8562 | 43.3333 | 0.9958 | 25.7731 | 0 | -341.8431 | -360328.0578 | 9.4533 | 9.4533 | 0 | 60.1852 | 460 | 0.74409 | -50659.8438 | 24.6995 | 1317.6143 | 46.6667 | 0.9958 | 25.7731 | 0 | -166.3589 | -348258.7635 | 9.2267 | 9.2267 | 0 | 129.1667 | 460 | 0.72581 | -340216.8514 | 155.5808 | 8285.281 | 50 | 0.9958 | 25.7731 | 0 | -1145.3557 | -375870.7176 | 9 | 9 | 0 | 129.1667 | 460 | 0.70753 | -129871.5421 | 60.4275 | 3219.6518 | 53.3333 | 0.9958 | 25.7731 | 0 | -448.5145 | -409988.4199 | 8.7733 | 8.7733 | 0 | 129.1667 | 460 | 0.68925 | -252161.8275 | 115.678 | 6160.9921 | 56.6667 | 0.9958 | 25.7731 | 0 | -893.9427 | -399452.4404 | 8.5467 | 8.5467 | 0 | 129.1667 | 460 | 0.67097 | 24231.615 | -9.3395 | -494.5012 | -494.5012 | -11.9835 | -310.1559 | 1 | 88.2442 | -369669.7635 | 8.32 | 46.0261 | 0 | -686.8072 | 460
[14 empty] | 465 | 0 | 0 | 0 | 0 | 0 | -0.24583 | 0 | 0 | 0 | #N/A | 1 | 1 | 0 | #N/A | 0 | 12.4 | 1 | 1225.531 | 0 | 465 | 1.1494 | 3230.2093 | 1.3095 | 72.4124 | 72.4124 | 1.1037 | 7.9987 | 0 | 24.5249 | 20571.3219 | 14.2525 | 7.476 | 1 | 100.5728 | 465 | 1.3539 | -6925.705 | 6.3945 | 343.1218 | 93 | 2.0707 | 20.5641 | 0 | -32.5741 | 8826.8406 | 16.7889 | 6.076 | 1 | 129.1667 | 465 | 1.0889 | -4272.3446 | 4.5561 | 245.249 | 93 | 1.9835 | 25.0213 | 0 | -19.6691 | -12583.7884 | 13.5026 | 6.076 | 0 | 129.1667 | 465 | 0.49 | -26485.8292 | 13.1567 | 703.1152 | 93 | 1.6846 | 25.7731 | 0 | -223.4363 | -50697.0972 | 6.076 | 6.076 | 0 | 129.1667 | 465 | 0.75241 | 14203.6953 | -4.609 | -242.667 | -242.667 | -5.9911 | -107.7382 | 1 | 66.3869 | -90662.6271 | 9.3299 | 28.9014 | 0 | -337.0374 | 465 | 0.49 | -11004.7356 | 6.1568 | 330.4652 | 93 | 1.2471 | 25.7731 | 0 | -68.7233 | -169055.3419 | 6.076 | 6.076 | 0 | 129.1667 | 465 | 0.49 | -164001.8298 | 75.3356 | 4013.3034 | 93 | 1.1037 | 25.7731 | 0 | -906.4513 | -218405.0553 | 6.076 | 6.076 | 0 | 129.1667 | 465 | 0.49 | -64830.2617 | 30.4944 | 1626.1153 | 93 | 0.98993 | 25.7731 | 0 | -321.3817 | -222837.5245 | 6.076 | 6.076 | 0 | 129.1667 | 465 | 0.49 | -52784.6515 | 25.0479 | 1336.1619 | 93 | 0.89741 | 25.7731 | 0 | -237.2132 | -415101.9288 | 6.076 | 6.076 | 0 | 129.1667 | 465 | 4.12 | -4492831.9758 | 2041.3973 | 108679.5778 | 93 | 0.82071 | 25.7731 | 0 | -2196.0806 | -370815.2579 | 51.088 | 6.076 | 0 | 129.1667 | 465 | 0.83548 | 19199.9736 | -6.6679 | -352.2756 | -352.2756 | -8.3504 | -216.1234 | 1 | 56.1524 | -258938.2709 | 10.36 | 36.3547 | 0 | -489.2717 | 465 | 0.8172 | -228384.6391 | 105.2353 | 5605.0612 | 33.3333 | 0.9958 | 25.7731 | 0 | -682.8757 | -310940.4165 | 10.1333 | 10.1333 | 0 | 46.2963 | 465 | 3.962 | -2522100.8874 | 1149.9354 | 61221.2543 | 36.6667 | 0.9958 | 25.7731 | 0 | -1555.4516 | -382325.5889 | 49.1284 | 9.9067 | 0 | 50.9259 | 465 | 0.78065 | -25597.1463 | 13.4553 | 719.0132 | 40 | 0.9958 | 25.7731 | 0 | -80.1204 | -364428.4989 | 9.68 | 9.68 | 0 | 55.5556 | 465 | 0.76237 | -66449.5512 | 31.883 | 1700.0382 | 43.3333 | 0.9958 | 25.7731 | 0 | -212.9777 | -361070.7828 | 9.4533 | 9.4533 | 0 | 60.1852 | 465 | 0.74409 | -11417.5773 | 6.9558 | 373.0021 | 46.6667 | 0.9958 | 25.7731 | 0 | -37.4935 | -348124.0676 | 9.2267 | 9.2267 | 0 | 129.1667 | 465 | 0.72581 | -301938.629 | 138.273 | 7363.8746 | 50 | 0.9958 | 25.7731 | 0 | -1016.4903 | -380631.0058 | 9 | 9 | 0 | 129.1667 | 465 | 0.70753 | -92557.3639 | 43.5557 | 2321.4513 | 53.3333 | 0.9958 | 25.7731 | 0 | -319.6491 | -411264.5017 | 8.7733 | 8.7733 | 0 | 129.1667 | 465 | 0.68925 | -215811.6934 | 99.242 | 5285.9973 | 56.6667 | 0.9958 | 25.7731 | 0 | -765.0773 | -402955.6632 | 8.5467 | 8.5467 | 0 | 129.1667 | 465 | 3.7118 | -2221688.7407 | 1013.4988 | 53957.8456 | 60 | 0.9958 | 25.7731 | 0 | -1462.5351 | -376660.2757 | 46.0261 | 8.32 | 0 | 129.1667 | 465
[14 empty] | 470 | 0 | 0 | 0 | 0 | 0 | -0.24583 | 0 | 0 | 0 | #N/A | 1 | 1 | 0 | #N/A | 0 | 12.4 | 1 | 1225.531 | 0 | 470 | 0.6029 | 4457.3903 | -0.56245 | -27.2431 | -27.2431 | -1.1037 | -7.9987 | 1 | 64.5183 | 20793.93 | 7.476 | 14.2525 | 1 | -37.8377 | 470 | 0.49 | 5405.1851 | -1.2631 | -64.5428 | -64.5428 | -2.0707 | -20.5641 | 1 | 70.2464 | 8921.0212 | 6.076 | 16.7889 | 1 | -89.6428 | 470 | 0.49 | 10305.7036 | -3.4789 | -182.5046 | -182.5046 | -5.0187 | -63.3112 | 1 | 105.4374 | -12847.991 | 6.076 | 24.8103 | 0 | -253.4786 | 470 | 0.49 | -11210.3044 | 6.2497 | 335.4135 | 93 | 1.6846 | 25.7731 | 0 | -94.5709 | -50847.7883 | 6.076 | 6.076 | 0 | 129.1667 | 470 | 2.3308 | -313027.0779 | 147.1547 | 7836.7028 | 93 | 1.4332 | 25.7731 | 0 | -472.3041 | -92701.9842 | 28.9014 | 6.076 | 0 | 129.1667 | 470 | 0.49 | 9630.6225 | -3.1737 | -166.2546 | -166.2546 | -4.6126 | -95.3294 | 1 | 60.1421 | -169946.2495 | 6.076 | 23.7053 | 0 | -230.9091 | 470 | 0.49 | -140686.5551 | 64.7934 | 3452.0745 | 93 | 1.1037 | 25.7731 | 0 | -777.5859 | -221970.8215 | 6.076 | 6.076 | 0 | 129.1667 | 470 | 0.49 | -38835.0704 | 18.7405 | 1000.3774 | 93 | 0.98993 | 25.7731 | 0 | -192.5163 | -223477.9423 | 6.076 | 6.076 | 0 | 129.1667 | 470 | 0.49 | -24109.5435 | 12.0822 | 645.9149 | 93 | 0.89741 | 25.7731 | 0 | -108.3478 | -415321.5045 | 6.076 | 6.076 | 0 | 129.1667 | 470 | 0.49 | -502986.6909 | 228.6102 | 12173.1078 | 93 | 0.82071 | 25.7731 | 0 | -2067.2152 | -380829.1704 | 6.076 | 6.076 | 0 | 129.1667 | 470 | 2.9318 | -1229224.1175 | 562.8687 | 29967.8701 | 30 | 0.9958 | 25.7731 | 0 | -1024.4649 | -263738.4318 | 36.3547 | 10.36 | 0 | 41.6667 | 470 | 0.8172 | -185286.1961 | 85.748 | 4567.6259 | 33.3333 | 0.9958 | 25.7731 | 0 | -554.0103 | -313388.3044 | 10.1333 | 10.1333 | 0 | 46.2963 | 470 | 0.79892 | -466442.8853 | 212.8311 | 11333.0861 | 36.6667 | 0.9958 | 25.7731 | 0 | -1426.5862 | -389136.3562 | 9.9067 | 9.9067 | 0 | 50.9259 | 470 | 0.78065 | 15573.2085 | -5.1602 | -272.0105 | -272.0105 | -6.6207 | -171.3567 | 1 | 48.745 | -366326.7333 | 9.68 | 30.8967 | 0 | -377.7924 | 470 | 0.76237 | -26243.2406 | 13.7034 | 732.2203 | 43.3333 | 0.9958 | 25.7731 | 0 | -84.1123 | -361169.1809 | 9.4533 | 9.4533 | 0 | 60.1852 | 470 | 0.74409 | 27824.6892 | -10.7879 | -571.6101 | -571.6101 | -13.5256 | -350.0693 | 1 | 91.3719 | -352043.0738 | 9.2267 | 51.2695 | 0 | -793.9029 | 470 | 0.72581 | -263660.4066 | 120.9652 | 6442.4683 | 50 | 0.9958 | 25.7731 | 0 | -887.6249 | -384746.967 | 9 | 9 | 0 | 129.1667 | 470 | 0.70753 | -55243.1856 | 26.6838 | 1423.2507 | 53.3333 | 0.9958 | 25.7731 | 0 | -190.7837 | -411896.2565 | 8.7733 | 8.7733 | 0 | 129.1667 | 470 | 0.68925 | -179461.5592 | 82.806 | 4411.0025 | 56.6667 | 0.9958 | 25.7731 | 0 | -636.2119 | -405814.5589 | 8.5467 | 8.5467 | 0 | 129.1667 | 470 | 0.67097 | -366222.089 | 167.2071 | 8904.2249 | 60 | 0.9958 | 25.7731 | 0 | -1333.6697 | -383006.4609 | 8.32 | 8.32 | 0 | 129.1667 | 470
[14 empty] | 475 | 0 | 0 | 0 | 0 | 0 | -0.24583 | 0 | 0 | 0 | #N/A | 1 | 1 | 0 | #N/A | 0 | 12.4 | 1 | 1225.531 | 0 | 475 | 1.1494 | 3230.2093 | 1.3095 | 72.4124 | 72.4124 | 1.1037 | 7.9987 | 0 | 24.5249 | 21016.5381 | 14.2525 | 7.476 | 1 | 100.5728 | 475 | 1.3539 | -6925.705 | 6.3945 | 343.1218 | 93 | 2.0707 | 20.5641 | 0 | -32.5741 | 9015.2019 | 16.7889 | 6.076 | 1 | 129.1667 | 475 | 2.0008 | -84260.4092 | 42.921 | 2287.6639 | 93 | 2.043 | 25.7731 | 0 | -211.1185 | -13581.4199 | 24.8103 | 6.076 | 0 | 129.1667 | 475 | 0.49 | 4065.2204 | -0.65722 | -32.2881 | -32.2881 | -1.2646 | -19.3475 | 1 | 34.2945 | -50918.1594 | 6.076 | 14.5956 | 0 | -44.8446 | 475 | 0.49 | -47852.9825 | 22.818 | 1217.4502 | 93 | 1.4332 | 25.7731 | 0 | -343.4387 | -94097.0143 | 6.076 | 6.076 | 0 | 129.1667 | 475 | 1.9117 | -260209.9427 | 122.2631 | 6511.5637 | 93 | 1.2471 | 25.7731 | 0 | -416.5051 | -171706.6116 | 23.7053 | 6.076 | 0 | 129.1667 | 475 | 0.49 | -117371.2804 | 54.2512 | 2890.8457 | 93 | 1.1037 | 25.7731 | 0 | -648.7205 | -224892.2606 | 6.076 | 6.076 | 0 | 129.1667 | 475 | 0.49 | -12839.879 | 6.9865 | 374.6395 | 93 | 0.98993 | 25.7731 | 0 | -63.6509 | -223474.0331 | 6.076 | 6.076 | 0 | 129.1667 | 475 | 0.49 | 4565.5644 | -0.88345 | -44.332 | -44.332 | -1.5656 | -44.9633 | 1 | 20.5176 | -415780.9575 | 6.076 | 15.4146 | 0 | -61.5723 | 475 | 0.49 | -471631.6663 | 214.4327 | 11418.3518 | 93 | 0.82071 | 25.7731 | 0 | -1938.3498 | -390198.7558 | 6.076 | 6.076 | 0 | 129.1667 | 475 | 0.83548 | -306229.1294 | 140.4773 | 7481.2242 | 30 | 0.9958 | 25.7731 | 0 | -895.5995 | -267894.2657 | 10.36 | 10.36 | 0 | 41.6667 | 475 | 0.8172 | -142187.7532 | 66.2607 | 3530.1906 | 33.3333 | 0.9958 | 25.7731 | 0 | -425.1449 | -315191.8653 | 10.1333 | 10.1333 | 0 | 46.2963 | 475 | 0.79892 | -424308.4864 | 193.7797 | 10318.8566 | 36.6667 | 0.9958 | 25.7731 | 0 | -1297.7208 | -395302.7966 | 9.9067 | 9.9067 | 0 | 50.9259 | 475 | 2.4917 | -823981.3795 | 378.5744 | 20156.6798 | 40 | 0.9958 | 25.7731 | 0 | -808.0387 | -370044.7635 | 30.8967 | 9.68 | 0 | 55.5556 | 475 | 0.76237 | 13963.07 | -4.4762 | -235.5977 | -235.5977 | -5.8171 | -150.5583 | 1 | 44.7531 | -362827.3943 | 9.4533 | 28.4206 | 0 | -327.219 | 475 | 4.1346 | -2807188.216 | 1279.256 | 68105.8282 | 46.6667 | 0.9958 | 25.7731 | 0 | -1658.9744 | -360015.7822 | 51.2695 | 9.2267 | 0 | 129.1667 | 475 | 0.72581 | -225382.1843 | 103.6575 | 5521.0619 | 50 | 0.9958 | 25.7731 | 0 | -758.7595 | -388218.6012 | 9 | 9 | 0 | 129.1667 | 475 | 0.70753 | -17929.0074 | 9.8119 | 525.0501 | 53.3333 | 0.9958 | 25.7731 | 0 | -61.9183 | -411883.6843 | 8.7733 | 8.7733 | 0 | 129.1667 | 475 | 0.68925 | -143111.4251 | 66.37 | 3536.0077 | 56.6667 | 0.9958 | 25.7731 | 0 | -507.3465 | -408029.1277 | 8.5467 | 8.5467 | 0 | 129.1667 | 475 | 0.67097 | -330835.999 | 151.207 | 8052.4359 | 60 | 0.9958 | 25.7731 | 0 | -1204.8043 | -388708.3191 | 8.32 | 8.32 | 0 | 129.1667 | 475
[14 empty] | 480 | 0 | 0 | 0 | 0 | 0 | -0.24583 | 0 | 0 | 0 | #N/A | 1 | 1 | 0 | #N/A | 0 | 12.4 | 1 | 1225.531 | 0 | 480 | 0.6029 | 4457.3903 | -0.56245 | -27.2431 | -27.2431 | -1.1037 | -7.9987 | 1 | 64.5183 | 21239.1462 | 7.476 | 14.2525 | 1 | -37.8377 | 480 | 0.49 | 5405.1851 | -1.2631 | -64.5428 | -64.5428 | -2.0707 | -20.5641 | 1 | 70.2464 | 9109.3826 | 6.076 | 16.7889 | 1 | -89.6428 | 480 | 0.49 | -8039.6096 | 4.8161 | 259.0908 | 93 | 2.043 | 25.7731 | 0 | -82.2531 | -13670.5218 | 6.076 | 6.076 | 0 | 129.1667 | 480 | 1.1771 | -17780.6298 | 10.8764 | 581.7201 | 93 | 1.6846 | 25.7731 | 0 | -62.4429 | -50908.2106 | 14.5956 | 6.076 | 0 | 129.1667 | 480 | 0.49 | -29897.5411 | 14.6993 | 785.2395 | 93 | 1.4332 | 25.7731 | 0 | -214.5733 | -94847.7174 | 6.076 | 6.076 | 0 | 129.1667 | 480 | 0.49 | -46060.0638 | 22.0073 | 1174.2924 | 93 | 1.2471 | 25.7731 | 0 | -287.6397 | -172822.6467 | 6.076 | 6.076 | 0 | 129.1667 | 480 | 0.49 | -94056.0057 | 43.709 | 2329.6168 | 93 | 1.1037 | 25.7731 | 0 | -519.8551 | -227169.3728 | 6.076 | 6.076 | 0 | 129.1667 | 480 | 0.49 | 13155.3123 | -4.7674 | -251.0984 | -251.0984 | -6.7329 | -175.2943 | 1 | 65.2145 | -225339.1385 | 6.076 | 29.4747 | 0 | -348.7478 | 480 | 1.2431 | -115331.6065 | 55.144 | 2938.3722 | 93 | 0.89741 | 25.7731 | 0 | -204.2988 | -416480.2878 | 15.4146 | 6.076 | 0 | 129.1667 | 480 | 0.49 | -440276.6417 | 200.2553 | 10663.5957 | 93 | 0.82071 | 25.7731 | 0 | -1809.4844 | -398924.0142 | 6.076 | 6.076 | 0 | 129.1667 | 480 | 0.83548 | -262166.6424 | 120.5542 | 6420.5831 | 30 | 0.9958 | 25.7731 | 0 | -766.7341 | -271405.7726 | 10.36 | 10.36 | 0 | 41.6667 | 480 | 0.8172 | -99089.3102 | 46.7734 | 2492.7553 | 33.3333 | 0.9958 | 25.7731 | 0 | -296.2795 | -316351.0992 | 10.1333 | 10.1333 | 0 | 46.2963 | 480 | 0.79892 | -382174.0876 | 174.7283 | 9304.6271 | 36.6667 | 0.9958 | 25.7731 | 0 | -1168.8554 | -400824.9099 | 9.9067 | 9.9067 | 0 | 50.9259 | 480 | 0.78065 | -216984.5905 | 99.9926 | 5325.9568 | 40 | 0.9958 | 25.7731 | 0 | -679.1733 | -373118.4666 | 9.68 | 9.68 | 0 | 55.5556 | 480 | 2.292 | -664146.0919 | 305.8224 | 16283.6182 | 43.3333 | 0.9958 | 25.7731 | 0 | -708.0384 | -366045.423 | 28.4206 | 9.4533 | 0 | 60.1852 | 480 | 0.74409 | -465950.8454 | 212.4765 | 11314.2063 | 46.6667 | 0.9958 | 25.7731 | 0 | -1530.109 | -367344.1635 | 9.2267 | 9.2267 | 0 | 129.1667 | 480 | 0.72581 | -187103.9619 | 86.3497 | 4599.6555 | 50 | 0.9958 | 25.7731 | 0 | -629.8941 | -391045.9083 | 9 | 9 | 0 | 129.1667 | 480 | 0.70753 | 19385.1708 | -7.06 | -373.1505 | -373.1505 | -9.0659 | -234.6434 | 1 | 66.9471 | -414481.9906 | 8.7733 | 37.7742 | 0 | -518.2645 | 480 | 0.68925 | -106761.291 | 49.934 | 2661.0129 | 56.6667 | 0.9958 | 25.7731 | 0 | -378.481 | -409599.3694 | 8.5467 | 8.5467 | 0 | 129.1667 | 480 | 0.67097 | -295449.909 | 135.207 | 7200.6469 | 60 | 0.9958 | 25.7731 | 0 | -1075.9389 | -393765.8502 | 8.32 | 8.32 | 0 | 129.1667 | 480
[14 empty] | 485 | 0 | 0 | 0 | 0 | 0 | -0.24583 | 0 | 0 | 0 | #N/A | 1 | 1 | 0 | #N/A | 0 | 12.4 | 1 | 1225.531 | 0 | 485 | 1.1494 | 3230.2093 | 1.3095 | 72.4124 | 72.4124 | 1.1037 | 7.9987 | 0 | 24.5249 | 21461.7543 | 14.2525 | 7.476 | 1 | 100.5728 | 485 | 1.3539 | -6925.705 | 6.3945 | 343.1218 | 93 | 2.0707 | 20.5641 | 0 | -32.5741 | 9203.5632 | 16.7889 | 6.076 | 1 | 129.1667 | 485 | 0.49 | 4555.9985 | -0.87913 | -44.1018 | -44.1018 | -1.5599 | -19.6776 | 1 | 46.6123 | -13683.4305 | 6.076 | 15.3989 | 0 | -61.2525 | 485 | 0.49 | 7873.6252 | -2.3792 | -123.9614 | -123.9614 | -3.5556 | -54.3981 | 1 | 66.4225 | -51256.0742 | 6.076 | 20.8294 | 0 | -172.1685 | 485 | 0.49 | -11942.0996 | 6.5806 | 353.0288 | 93 | 1.4332 | 25.7731 | 0 | -85.7079 | -94954.0935 | 6.076 | 6.076 | 0 | 129.1667 | 485 | 0.49 | -25424.7057 | 12.6769 | 677.5726 | 93 | 1.2471 | 25.7731 | 0 | -158.7743 | -173294.3548 | 6.076 | 6.076 | 0 | 129.1667 | 485 | 0.49 | -70740.731 | 33.1669 | 1768.388 | 93 | 1.1037 | 25.7731 | 0 | -390.9897 | -228802.1579 | 6.076 | 6.076 | 0 | 129.1667 | 485 | 2.377 | -793864.6973 | 364.6805 | 19417.0189 | 93 | 0.98993 | 25.7731 | 0 | -811.2567 | -229073.2587 | 29.4747 | 6.076 | 0 | 129.1667 | 485 | 0.49 | -16785.4159 | 8.7706 | 469.6137 | 93 | 0.89741 | 25.7731 | 0 | -75.4333 | -416535.291 | 6.076 | 6.076 | 0 | 129.1667 | 485 | 0.49 | -408921.6171 | 186.0779 | 9908.8397 | 93 | 0.82071 | 25.7731 | 0 | -1680.619 | -407004.9456 | 6.076 | 6.076 | 0 | 129.1667 | 485 | 0.83548 | -218104.1553 | 100.631 | 5359.9419 | 30 | 0.9958 | 25.7731 | 0 | -637.8687 | -274272.9524 | 10.36 | 10.36 | 0 | 41.6667 | 485 | 0.8172 | -55990.8672 | 27.2862 | 1455.32 | 33.3333 | 0.9958 | 25.7731 | 0 | -167.4141 | -316866.006 | 10.1333 | 10.1333 | 0 | 46.2963 | 485 | 0.79892 | -340039.6887 | 155.6769 | 8290.3976 | 36.6667 | 0.9958 | 25.7731 | 0 | -1039.99 | -405702.6962 | 9.9067 | 9.9067 | 0 | 50.9259 | 485 | 0.78065 | -175814.2358 | 81.3771 | 4334.933 | 40 | 0.9958 | 25.7731 | 0 | -550.3079 | -375547.8427 | 9.68 | 9.68 | 0 | 55.5556 | 485 | 0.76237 | -180703.3565 | 83.5437 | 4450.2752 | 43.3333 | 0.9958 | 25.7731 | 0 | -579.173 | -368619.1246 | 9.4533 | 9.4533 | 0 | 60.1852 | 485 | 0.74409 | -426708.5789 | 194.7328 | 10369.5941 | 46.6667 | 0.9958 | 25.7731 | 0 | -1401.2436 | -374028.2179 | 9.2267 | 9.2267 | 0 | 129.1667 | 485 | 0.72581 | -148825.7395 | 69.0419 | 3678.2492 | 50 | 0.9958 | 25.7731 | 0 | -501.0287 | -393228.8884 | 9 | 9 | 0 | 129.1667 | 485 | 3.0463 | -1379207.3363 | 630.9607 | 33592.8475 | 53.3333 | 0.9958 | 25.7731 | 0 | -1106.2697 | -419691.1756 | 37.7742 | 8.7733 | 0 | 129.1667 | 485 | 0.68925 | -70411.1568 | 33.498 | 1786.0181 | 56.6667 | 0.9958 | 25.7731 | 0 | -249.6156 | -410525.2841 | 8.5467 | 8.5467 | 0 | 129.1667 | 485 | 0.67097 | -260063.819 | 119.2069 | 6348.858 | 60 | 0.9958 | 25.7731 | 0 | -947.0735 | -398179.0544 | 8.32 | 8.32 | 0 | 129.1667 | 485
[14 empty] | 490 | 0 | 0 | 0 | 0 | 0 | -0.24583 | 0 | 0 | 0 | #N/A | 1 | 1 | 0 | #N/A | 0 | 12.4 | 1 | 1225.531 | 0 | 490 | 0.6029 | 4457.3903 | -0.56245 | -27.2431 | -27.2431 | -1.1037 | -7.9987 | 1 | 64.5183 | 21684.3624 | 7.476 | 14.2525 | 1 | -37.8377 | 490 | 0.49 | 5405.1851 | -1.2631 | -64.5428 | -64.5428 | -2.0707 | -20.5641 | 1 | 70.2464 | 9297.7439 | 6.076 | 16.7889 | 1 | -89.6428 | 490 | 1.2418 | -12825.7309 | 8.7921 | 470.7611 | 93 | 2.043 | 25.7731 | 0 | -51.7758 | -13620.146 | 15.3989 | 6.076 | 0 | 129.1667 | 490 | 1.6798 | -83535.9525 | 41.8197 | 2229.0353 | 93 | 1.6846 | 25.7731 | 0 | -205.5679 | -51961.75 | 20.8294 | 6.076 | 0 | 129.1667 | 490 | 0.49 | 6013.3418 | -1.5381 | -79.1819 | -79.1819 | -2.4365 | -43.8168 | 1 | 43.1575 | -95286.0161 | 6.076 | 17.7844 | 0 | -109.9749 | 490 | 0.49 | -4789.3477 | 3.3464 | 180.8528 | 93 | 1.2471 | 25.7731 | 0 | -29.9089 | -173121.7359 | 6.076 | 6.076 | 0 | 129.1667 | 490 | 0.49 | -47425.4563 | 22.6247 | 1207.1591 | 93 | 1.1037 | 25.7731 | 0 | -262.1243 | -229790.616 | 6.076 | 6.076 | 0 | 129.1667 | 490 | 0.49 | -137654.426 | 63.4224 | 3379.0872 | 93 | 0.98993 | 25.7731 | 0 | -682.3913 | -232163.0519 | 6.076 | 6.076 | 0 | 129.1667 | 490 | 0.49 | 11889.6921 | -4.1951 | -220.6333 | -220.6333 | -5.9716 | -171.5001 | 1 | 53.4321 | -418411.8817 | 6.076 | 27.4031 | 0 | -306.4351 | 490 | 0.49 | -377566.5925 | 171.9005 | 9154.0837 | 93 | 0.82071 | 25.7731 | 0 | -1551.7536 | -414441.55 | 6.076 | 6.076 | 0 | 129.1667 | 490 | 0.83548 | -174041.6682 | 80.7078 | 4299.3008 | 30 | 0.9958 | 25.7731 | 0 | -509.0033 | -276495.8052 | 10.36 | 10.36 | 0 | 41.6667 | 490 | 0.8172 | -12892.4243 | 7.7989 | 417.8847 | 33.3333 | 0.9958 | 25.7731 | 0 | -38.5487 | -316736.5858 | 10.1333 | 10.1333 | 0 | 46.2963 | 490 | 0.79892 | -297905.2899 | 136.6255 | 7276.168 | 36.6667 | 0.9958 | 25.7731 | 0 | -911.1246 | -409936.1555 | 9.9067 | 9.9067 | 0 | 50.9259 | 490 | 0.78065 | -134643.8811 | 62.7616 | 3343.9093 | 40 | 0.9958 | 25.7731 | 0 | -421.4425 | -377332.8918 | 9.68 | 9.68 | 0 | 55.5556 | 490 | 0.76237 | -140497.0459 | 65.3641 | 3482.4573 | 43.3333 | 0.9958 | 25.7731 | 0 | -450.3076 | -370548.4993 | 9.4533 | 9.4533 | 0 | 60.1852 | 490 | 0.74409 | -387466.3124 | 176.9891 | 9424.982 | 46.6667 | 0.9958 | 25.7731 | 0 | -1272.3782 | -380067.9452 | 9.2267 | 9.2267 | 0 | 129.1667 | 490 | 0.72581 | -110547.5172 | 51.7341 | 2756.8428 | 50 | 0.9958 | 25.7731 | 0 | -372.1633 | -394767.5415 | 9 | 9 | 0 | 129.1667 | 490 | 0.70753 | -283016.516 | 129.6732 | 6906.0496 | 53.3333 | 0.9958 | 25.7731 | 0 | -977.4043 | -424256.0335 | 8.7733 | 8.7733 | 0 | 129.1667 | 490 | 0.68925 | -34061.0227 | 17.062 | 911.0233 | 56.6667 | 0.9958 | 25.7731 | 0 | -120.7502 | -410806.8718 | 8.5467 | 8.5467 | 0 | 129.1667 | 490 | 0.67097 | -224677.7289 | 103.2068 | 5497.069 | 60 | 0.9958 | 25.7731 | 0 | -818.2081 | -401947.9315 | 8.32 | 8.32 | 0 | 129.1667 | 490
[14 empty] | 495 | 0 | 0 | 0 | 0 | 0 | -0.24583 | 0 | 0 | 0 | #N/A | 1 | 1 | 0 | #N/A | 0 | 12.4 | 1 | 1225.531 | 0 | 495 | 1.1494 | 3230.2093 | 1.3095 | 72.4124 | 72.4124 | 1.1037 | 7.9987 | 0 | 24.5249 | 21906.9705 | 14.2525 | 7.476 | 1 | 100.5728 | 495 | 1.3539 | -6925.705 | 6.3945 | 343.1218 | 93 | 2.0707 | 20.5641 | 0 | -32.5741 | 9391.9245 | 16.7889 | 6.076 | 1 | 129.1667 | 495 | 0.49 | 7534.9199 | -2.2261 | -115.8083 | -115.8083 | -3.3519 | -42.2842 | 1 | 77.0896 | -13763.25 | 6.076 | 20.275 | 0 | -160.8448 | 495 | 0.49 | -9092.2021 | 5.292 | 284.4281 | 93 | 1.6846 | 25.7731 | 0 | -76.7025 | -52023.0987 | 6.076 | 6.076 | 0 | 129.1667 | 495 | 1.4342 | -71748.3353 | 35.898 | 1913.7862 | 93 | 1.4332 | 25.7731 | 0 | -175.9265 | -95843.4853 | 17.7844 | 6.076 | 0 | 129.1667 | 495 | 0.49 | 15846.0104 | -5.984 | -315.867 | -315.867 | -8.3516 | -172.6039 | 1 | 98.9565 | -174784.5028 | 6.076 | 33.879 | 0 | -438.7041 | 495 | 0.49 | -24110.1816 | 12.0825 | 645.9303 | 93 | 1.1037 | 25.7731 | 0 | -133.2589 | -230134.7471 | 6.076 | 6.076 | 0 | 129.1667 | 495 | 0.49 | -111659.2347 | 51.6685 | 2753.3493 | 93 | 0.98993 | 25.7731 | 0 | -553.5259 | -234608.518 | 6.076 | 6.076 | 0 | 129.1667 | 495 | 2.2099 | -806943.3119 | 370.1915 | 19710.4035 | 93 | 0.89741 | 25.7731 | 0 | -804.0683 | -422110.0599 | 27.4031 | 6.076 | 0 | 129.1667 | 495 | 0.49 | -346211.568 | 157.7231 | 8399.3276 | 93 | 0.82071 | 25.7731 | 0 | -1422.8882 | -421233.8273 | 6.076 | 6.076 | 0 | 129.1667 | 495 | 0.83548 | -129979.1811 | 60.7846 | 3238.6597 | 30 | 0.9958 | 25.7731 | 0 | -380.1379 | -278074.331 | 10.36 | 10.36 | 0 | 41.6667 | 495 | 0.8172 | 30206.0187 | -11.6884 | -619.5507 | -619.5507 | -14.3945 | -372.5582 | 1 | 90.3167 | -320941.9797 | 10.1333 | 54.5294 | 0 | -860.487 | 495 | 0.79892 | -255770.891 | 117.5742 | 6261.9385 | 36.6667 | 0.9958 | 25.7731 | 0 | -782.2592 | -413525.2878 | 9.9067 | 9.9067 | 0 | 50.9259 | 495 | 0.78065 | -93473.5264 | 44.1461 | 2352.8856 | 40 | 0.9958 | 25.7731 | 0 | -292.5771 | -378473.6139 | 9.68 | 9.68 | 0 | 55.5556 | 495 | 0.76237 | -100290.7353 | 47.1845 | 2514.6393 | 43.3333 | 0.9958 | 25.7731 | 0 | -321.4422 | -371833.5469 | 9.4533 | 9.4533 | 0 | 60.1852 | 495 | 0.74409 | -348224.0459 | 159.2454 | 8480.3698 | 46.6667 | 0.9958 | 25.7731 | 0 | -1143.5128 | -385463.3454 | 9.2267 | 9.2267 | 0 | 129.1667 | 495 | 0.72581 | -72269.2948 | 34.4263 | 1835.4365 | 50 | 0.9958 | 25.7731 | 0 | -243.2979 | -395661.8676 | 9 | 9 | 0 | 129.1667 | 495 | 0.70753 | -245702.3377 | 112.8013 | 6007.849 | 53.3333 | 0.9958 | 25.7731 | 0 | -848.5389 | -428176.5644 | 8.7733 | 8.7733 | 0 | 129.1667 | 495 | 0.68925 | 2289.1114 | 0.62605 | 36.0286 | 36.0286 | 0.3829 | 9.9101 | 0 | 8.1152 | -410642.4201 | 8.5467 | 9.9501 | 0 | 50.0397 | 495 | 0.67097 | -189291.6389 | 87.2067 | 4645.28 | 60 | 0.9958 | 25.7731 | 0 | -689.3427 | -405072.4816 | 8.32 | 8.32 | 0 | 129.1667 | 495
[14 empty] | 500 | 0 | 0 | 0 | 0 | 0 | -0.24583 | 0 | 0 | 0 | #N/A | 1 | 1 | 0 | #N/A | 0 | 12.4 | 1 | 1225.531 | 0 | 500 | 0.6029 | 4457.3903 | -0.56245 | -27.2431 | -27.2431 | -1.1037 | -7.9987 | 1 | 64.5183 | 22129.5786 | 7.476 | 14.2525 | 1 | -37.8377 | 500 | 0.49 | 5405.1851 | -1.2631 | -64.5428 | -64.5428 | -2.0707 | -20.5641 | 1 | 70.2464 | 9486.1052 | 6.076 | 16.7889 | 1 | -89.6428 | 500 | 1.6351 | -43812.9051 | 23.7509 | 1267.1138 | 93 | 2.043 | 25.7731 | 0 | -134.3312 | -14112.7426 | 20.275 | 6.076 | 0 | 129.1667 | 500 | 0.49 | 6183.3227 | -1.6149 | -83.2736 | -83.2736 | -2.5388 | -38.8414 | 1 | 52.1629 | -52247.8015 | 6.076 | 18.0626 | 0 | -115.6578 | 500 | 0.49 | -6557.2553 | 4.1458 | 223.4086 | 93 | 1.4332 | 25.7731 | 0 | -47.0611 | -95756.6274 | 6.076 | 6.076 | 0 | 129.1667 | 500 | 2.7322 | -682208.6366 | 315.0504 | 16774.8829 | 93 | 1.2471 | 25.7731 | 0 | -764.0632 | -178282.6555 | 33.879 | 6.076 | 0 | 129.1667 | 500 | 0.49 | -794.9069 | 1.5403 | 84.7014 | 84.7014 | 1.1037 | 25.7731 | 0 | -4.3935 | -229834.5511 | 6.076 | 6.6403 | 0 | 117.6409 | 500 | 0.49 | -85664.0433 | 39.9145 | 2127.6114 | 93 | 0.98993 | 25.7731 | 0 | -424.6605 | -236409.6571 | 6.076 | 6.076 | 0 | 129.1667 | 500 | 0.49 | -150246.0425 | 69.1158 | 3682.1837 | 93 | 0.89741 | 25.7731 | 0 | -675.2029 | -425163.911 | 6.076 | 6.076 | 0 | 129.1667 | 500 | 0.49 | -314856.5434 | 143.5457 | 7644.5716 | 93 | 0.82071 | 25.7731 | 0 | -1294.0228 | -427381.7777 | 6.076 | 6.076 | 0 | 129.1667 | 500 | 0.83548 | -85916.694 | 40.8614 | 2178.0186 | 30 | 0.9958 | 25.7731 | 0 | -251.2725 | -279008.5298 | 10.36 | 10.36 | 0 | 41.6667 | 500 | 4.3975 | -3189950.4245 | 1452.9584 | 77353.1402 | 33.3333 | 0.9958 | 25.7731 | 0 | -1772.4743 | -329482.1876 | 54.5294 | 10.1333 | 0 | 46.2963 | 500 | 0.79892 | -213636.4922 | 98.5228 | 5247.709 | 36.6667 | 0.9958 | 25.7731 | 0 | -653.3938 | -416470.093 | 9.9067 | 9.9067 | 0 | 50.9259 | 500 | 0.78065 | -52303.1717 | 25.5306 | 1361.8618 | 40 | 0.9958 | 25.7731 | 0 | -163.7117 | -378970.009 | 9.68 | 9.68 | 0 | 55.5556 | 500 | 0.76237 | -60084.4247 | 29.0049 | 1546.8214 | 43.3333 | 0.9958 | 25.7731 | 0 | -192.5768 | -372474.2676 | 9.4533 | 9.4533 | 0 | 60.1852 | 500 | 0.74409 | -308981.7794 | 141.5017 | 7535.7577 | 46.6667 | 0.9958 | 25.7731 | 0 | -1014.6474 | -390214.4187 | 9.2267 | 9.2267 | 0 | 129.1667 | 500 | 0.72581 | -33991.0725 | 17.1185 | 914.0301 | 50 | 0.9958 | 25.7731 | 0 | -114.4325 | -395911.8667 | 9 | 9 | 0 | 129.1667 | 500 | 0.70753 | -208388.1595 | 95.9294 | 5109.6485 | 53.3333 | 0.9958 | 25.7731 | 0 | -719.6735 | -431452.7682 | 8.7733 | 8.7733 | 0 | 129.1667 | 500 | 0.80242 | 18937.1552 | -6.6287 | -350.1908 | -350.1908 | -8.3565 | -216.2833 | 1 | 57.6655 | -413057.6341 | 9.9501 | 36.213 | 0 | -486.3762 | 500 | 0.67097 | -153905.5489 | 71.2066 | 3793.491 | 60 | 0.9958 | 25.7731 | 0 | -560.4773 | -407552.7046 | 8.32 | 8.32 | 0 | 129.1667 | 500
[14 empty] | 505 | 0 | 0 | 0 | 0 | 0 | -0.24583 | 0 | 0 | 0 | #N/A | 1 | 1 | 0 | #N/A | 0 | 12.4 | 1 | 1225.531 | 0 | 505 | 1.1494 | 3230.2093 | 1.3095 | 72.4124 | 72.4124 | 1.1037 | 7.9987 | 0 | 24.5249 | 22352.1867 | 14.2525 | 7.476 | 1 | 100.5728 | 505 | 1.3539 | -6925.705 | 6.3945 | 343.1218 | 93 | 2.0707 | 20.5641 | 0 | -32.5741 | 9580.2858 | 16.7889 | 6.076 | 1 | 129.1667 | 505 | 0.49 | -534.2415 | 1.4225 | 78.4269 | 78.4269 | 1.5023 | 18.9514 | 0 | -5.4658 | -13903.1796 | 6.076 | 7.067 | 0 | 108.9262 | 505 | 1.4567 | -50054.7638 | 26.1432 | 1394.4726 | 93 | 1.6846 | 25.7731 | 0 | -142.044 | -52635.8582 | 18.0626 | 6.076 | 0 | 129.1667 | 505 | 0.49 | 11398.1861 | -3.9729 | -208.8021 | -208.8021 | -5.6759 | -102.0707 | 1 | 81.8043 | -96623.4901 | 6.076 | 26.5985 | 0 | -290.0029 | 505 | 0.49 | -101714.9237 | 47.1721 | 2513.9769 | 93 | 1.2471 | 25.7731 | 0 | -635.1978 | -181136.4811 | 6.076 | 6.076 | 0 | 129.1667 | 505 | 0.53551 | 24611.9235 | -9.8379 | -521.0352 | -521.0352 | -13.2027 | -308.3 | 1 | 124.4719 | -233065.9422 | 6.6403 | 47.8304 | 0 | -723.6599 | 505 | 0.49 | -59668.852 | 28.1606 | 1501.8735 | 93 | 0.98993 | 25.7731 | 0 | -295.7951 | -237566.4692 | 6.076 | 6.076 | 0 | 129.1667 | 505 | 0.49 | -121570.9345 | 56.1501 | 2991.9368 | 93 | 0.89741 | 25.7731 | 0 | -546.3375 | -427573.4352 | 6.076 | 6.076 | 0 | 129.1667 | 505 | 0.49 | -283501.5188 | 129.3683 | 6889.8156 | 93 | 0.82071 | 25.7731 | 0 | -1165.1574 | -432885.401 | 6.076 | 6.076 | 0 | 129.1667 | 505 | 0.83548 | -41854.207 | 20.9382 | 1117.3775 | 30 | 0.9958 | 25.7731 | 0 | -122.4071 | -279298.4016 | 10.36 | 10.36 | 0 | 41.6667 | 505 | 0.8172 | -549697.4489 | 250.5193 | 13339.4765 | 33.3333 | 0.9958 | 25.7731 | 0 | -1643.6089 | -337378.0686 | 10.1333 | 10.1333 | 0 | 46.2963 | 505 | 0.79892 | -171502.0934 | 79.4714 | 4233.4794 | 36.6667 | 0.9958 | 25.7731 | 0 | -524.5283 | -418770.5712 | 9.9067 | 9.9067 | 0 | 50.9259 | 505 | 0.78065 | -11132.8169 | 6.9151 | 370.8381 | 40 | 0.9958 | 25.7731 | 0 | -34.8463 | -378822.077 | 9.68 | 9.68 | 0 | 55.5556 | 505 | 0.76237 | -19878.1141 | 10.8253 | 579.0034 | 43.3333 | 0.9958 | 25.7731 | 0 | -63.7114 | -372470.6612 | 9.4533 | 9.4533 | 0 | 60.1852 | 505 | 0.74409 | -269739.513 | 123.758 | 6591.1455 | 46.6667 | 0.9958 | 25.7731 | 0 | -885.782 | -394321.1649 | 9.2267 | 9.2267 | 0 | 129.1667 | 505 | 0.72581 | 4287.1499 | -0.18927 | -7.3763 | -7.3763 | -0.62172 | -16.0913 | 1 | 14.4329 | -396040.8437 | 9 | 12.9016 | 0 | -10.2448 | 505 | 0.70753 | -171073.9812 | 79.0575 | 4211.4479 | 53.3333 | 0.9958 | 25.7731 | 0 | -590.8081 | -434084.6451 | 8.7733 | 8.7733 | 0 | 129.1667 | 505 | 2.9204 | -1223577.6005 | 560.2881 | 29830.4843 | 56.6667 | 0.9958 | 25.7731 | 0 | -1023.7511 | -417854.2261 | 36.213 | 8.5467 | 0 | 129.1667 | 505 | 0.67097 | -118519.4589 | 55.2065 | 2941.702 | 60 | 0.9958 | 25.7731 | 0 | -431.6119 | -409388.6007 | 8.32 | 8.32 | 0 | 129.1667 | 505
[14 empty] | 510 | 0 | 0 | 0 | 0 | 0 | -0.24583 | 0 | 0 | 0 | #N/A | 1 | 1 | 0 | #N/A | 0 | 12.4 | 1 | 1225.531 | 0 | 510 | 0.6029 | 4457.3903 | -0.56245 | -27.2431 | -27.2431 | -1.1037 | -7.9987 | 1 | 64.5183 | 22574.7949 | 7.476 | 14.2525 | 1 | -37.8377 | 510 | 0.49 | 5405.1851 | -1.2631 | -64.5428 | -64.5428 | -2.0707 | -20.5641 | 1 | 70.2464 | 9674.4665 | 6.076 | 16.7889 | 1 | -89.6428 | 510 | 0.56992 | 10150.9367 | -3.2163 | -168.5258 | -168.5258 | -4.5203 | -57.0241 | 1 | 89.291 | -14169.5256 | 7.067 | 23.8598 | 0 | -234.0636 | 510 | 0.49 | -1562.1777 | 1.8873 | 103.1706 | 93 | 1.6846 | 25.7731 | 0 | -13.1786 | -52379.5879 | 6.076 | 6.076 | 0 | 129.1667 | 510 | 2.145 | -261397.042 | 123.3622 | 6570.0743 | 93 | 1.4332 | 25.7731 | 0 | -428.5494 | -98444.0734 | 26.5985 | 6.076 | 0 | 129.1667 | 510 | 0.49 | -81079.5657 | 37.8416 | 2017.2571 | 93 | 1.2471 | 25.7731 | 0 | -506.3324 | -183345.9798 | 6.076 | 6.076 | 0 | 129.1667 | 510 | 3.8573 | -2018221.7647 | 921.8504 | 49078.8008 | 93 | 1.1037 | 25.7731 | 0 | -1417.0283 | -239828.9203 | 47.8304 | 6.076 | 0 | 129.1667 | 510 | 0.49 | -33673.6607 | 16.4067 | 876.1356 | 93 | 0.98993 | 25.7731 | 0 | -166.9297 | -238078.9542 | 6.076 | 6.076 | 0 | 129.1667 | 510 | 0.49 | -92895.8265 | 43.1845 | 2301.6898 | 93 | 0.89741 | 25.7731 | 0 | -417.4721 | -429338.6323 | 6.076 | 6.076 | 0 | 129.1667 | 510 | 0.49 | -252146.4942 | 115.1909 | 6135.0595 | 93 | 0.82071 | 25.7731 | 0 | -1036.292 | -437744.6973 | 6.076 | 6.076 | 0 | 129.1667 | 510 | 0.83548 | 2208.2801 | 1.015 | 56.7364 | 30 | 0.3193 | 8.264 | 0 | 6.4583 | -279162.8096 | 10.36 | 10.36 | 0 | 41.6667 | 510 | 0.8172 | -506599.006 | 231.0321 | 12302.0412 | 33.3333 | 0.9958 | 25.7731 | 0 | -1514.7435 | -344629.6225 | 10.1333 | 10.1333 | 0 | 46.2963 | 510 | 0.79892 | -129367.6945 | 60.42 | 3219.2499 | 36.6667 | 0.9958 | 25.7731 | 0 | -395.6629 | -420426.7224 | 9.9067 | 9.9067 | 0 | 50.9259 | 510 | 0.78065 | 30037.5378 | -11.7003 | -620.1856 | -620.1856 | -14.5174 | -375.7381 | 1 | 94.0191 | -383048.7072 | 9.68 | 54.5726 | 0 | -861.369 | 510 | 0.76237 | 20328.1965 | -7.3542 | -388.8145 | -388.8145 | -9.3064 | -240.8681 | 1 | 65.154 | -375155.7431 | 9.4533 | 38.8394 | 0 | -540.0201 | 510 | 0.74409 | -230497.2465 | 106.0143 | 5646.5334 | 46.6667 | 0.9958 | 25.7731 | 0 | -756.9165 | -397783.5842 | 9.2267 | 9.2267 | 0 | 129.1667 | 510 | 1.0405 | -28113.5522 | 15.2192 | 812.9194 | 50 | 0.9958 | 25.7731 | 0 | -66.0237 | -396048.7985 | 12.9016 | 9 | 0 | 129.1667 | 510 | 0.70753 | -133759.803 | 62.1857 | 3313.2473 | 53.3333 | 0.9958 | 25.7731 | 0 | -461.9427 | -436072.1949 | 8.7733 | 8.7733 | 0 | 129.1667 | 510 | 0.68925 | -252427.8357 | 115.7983 | 6167.3952 | 56.6667 | 0.9958 | 25.7731 | 0 | -894.8857 | -422006.491 | 8.5467 | 8.5467 | 0 | 129.1667 | 510 | 0.67097 | -83133.3689 | 39.2064 | 2089.913 | 60 | 0.9958 | 25.7731 | 0 | -302.7465 | -410580.1697 | 8.32 | 8.32 | 0 | 129.1667 | 510
[14 empty] | 515 | 0 | 0 | 0 | 0 | 0 | -0.24583 | 0 | 0 | 0 | #N/A | 1 | 1 | 0 | #N/A | 0 | 12.4 | 1 | 1225.531 | 0 | 515 | 1.1494 | 3230.2093 | 1.3095 | 72.4124 | 72.4124 | 1.1037 | 7.9987 | 0 | 24.5249 | 22797.403 | 14.2525 | 7.476 | 1 | 100.5728 | 515 | 1.3539 | -6925.705 | 6.3945 | 343.1218 | 93 | 2.0707 | 20.5641 | 0 | -32.5741 | 9768.6471 | 16.7889 | 6.076 | 1 | 129.1667 | 515 | 1.9242 | -75163.8424 | 38.6232 | 2058.8625 | 93 | 2.043 | 25.7731 | 0 | -195.8294 | -14826.5092 | 23.8598 | 6.076 | 0 | 129.1667 | 515 | 0.49 | 13713.3471 | -5.0197 | -264.531 | -264.531 | -7.0686 | -108.1438 | 1 | 115.6868 | -53152.9519 | 6.076 | 30.3881 | 0 | -367.4042 | 515 | 0.49 | -41756.4179 | 20.0614 | 1070.698 | 93 | 1.4332 | 25.7731 | 0 | -299.684 | -99620.3297 | 6.076 | 6.076 | 0 | 129.1667 | 515 | 0.49 | -60444.2076 | 28.5112 | 1520.5373 | 93 | 1.2471 | 25.7731 | 0 | -377.467 | -184911.1514 | 6.076 | 6.076 | 0 | 129.1667 | 515 | 0.49 | -233063.8877 | 106.5625 | 5675.7165 | 93 | 1.1037 | 25.7731 | 0 | -1288.1629 | -245947.5713 | 6.076 | 6.076 | 0 | 129.1667 | 515 | 0.49 | -7678.4694 | 4.6528 | 250.3977 | 93 | 0.98993 | 25.7731 | 0 | -38.0643 | -237947.1123 | 6.076 | 6.076 | 0 | 129.1667 | 515 | 0.49 | -64220.7186 | 30.2188 | 1611.4428 | 93 | 0.89741 | 25.7731 | 0 | -288.6067 | -430459.5024 | 6.076 | 6.076 | 0 | 129.1667 | 515 | 0.49 | -220791.4696 | 101.0134 | 5380.3035 | 93 | 0.82071 | 25.7731 | 0 | -907.4266 | -441959.6665 | 6.076 | 6.076 | 0 | 129.1667 | 515 | 0.83548 | 16336.713 | -5.3733 | -283.3533 | -283.3533 | -6.8048 | -176.1217 | 1 | 47.7784 | -281125.4385 | 10.36 | 31.668 | 0 | -393.5462 | 515 | 0.8172 | -463500.563 | 211.5448 | 11264.6059 | 33.3333 | 0.9958 | 25.7731 | 0 | -1385.8781 | -351236.8494 | 10.1333 | 10.1333 | 0 | 46.2963 | 515 | 0.79892 | -87233.2957 | 41.3686 | 2205.0204 | 36.6667 | 0.9958 | 25.7731 | 0 | -266.7975 | -421438.5466 | 9.9067 | 9.9067 | 0 | 50.9259 | 515 | 4.401 | -3214444.6513 | 1464.042 | 77943.1947 | 40 | 0.9958 | 25.7731 | 0 | -1784.6712 | -391649.8995 | 54.5726 | 9.68 | 0 | 55.5556 | 515 | 3.1322 | -1460293.6481 | 667.8315 | 35555.7209 | 43.3333 | 0.9958 | 25.7731 | 0 | -1139.1868 | -380529.5134 | 38.8394 | 9.4533 | 0 | 60.1852 | 515 | 0.74409 | -191254.98 | 88.2706 | 4701.9212 | 46.6667 | 0.9958 | 25.7731 | 0 | -628.0511 | -400601.6764 | 9.2267 | 9.2267 | 0 | 129.1667 | 515 | 0.72581 | 18666.529 | -6.691 | -353.5065 | -353.5065 | -8.5739 | -221.9094 | 1 | 62.8417 | -398508.4575 | 9 | 36.4384 | 0 | -490.9813 | 515 | 0.70753 | -96445.6247 | 45.3138 | 2415.0467 | 53.3333 | 0.9958 | 25.7731 | 0 | -333.0773 | -437415.4177 | 8.7733 | 8.7733 | 0 | 129.1667 | 515 | 0.68925 | -216077.7016 | 99.3623 | 5292.4004 | 56.6667 | 0.9958 | 25.7731 | 0 | -766.0203 | -425514.429 | 8.5467 | 8.5467 | 0 | 129.1667 | 515 | 0.67097 | -47747.2789 | 23.2063 | 1238.124 | 60 | 0.9958 | 25.7731 | 0 | -173.8811 | -411127.4117 | 8.32 | 8.32 | 0 | 129.1667 | 515
[14 empty] | 520 | 0 | 0 | 0 | 0 | 0 | -0.24583 | 0 | 0 | 0 | #N/A | 1 | 1 | 0 | #N/A | 0 | 12.4 | 1 | 1225.531 | 0 | 520 | 0.6029 | 4457.3903 | -0.56245 | -27.2431 | -27.2431 | -1.1037 | -7.9987 | 1 | 64.5183 | 23020.0111 | 7.476 | 14.2525 | 1 | -37.8377 | 520 | 0.49 | 5405.1851 | -1.2631 | -64.5428 | -64.5428 | -2.0707 | -20.5641 | 1 | 70.2464 | 9862.8278 | 6.076 | 16.7889 | 1 | -89.6428 | 520 | 0.49 | -6545.2206 | 4.1404 | 223.1189 | 93 | 2.043 | 25.7731 | 0 | -66.964 | -14839.1658 | 6.076 | 6.076 | 0 | 129.1667 | 520 | 2.4507 | -251980.9594 | 119.8412 | 6382.6268 | 93 | 1.6846 | 25.7731 | 0 | -425.0324 | -54955.9503 | 30.3881 | 6.076 | 0 | 129.1667 | 520 | 0.49 | -23800.9765 | 11.9427 | 638.4873 | 93 | 1.4332 | 25.7731 | 0 | -170.8185 | -100152.2589 | 6.076 | 6.076 | 0 | 129.1667 | 520 | 0.49 | -39808.8495 | 19.1808 | 1023.8175 | 93 | 1.2471 | 25.7731 | 0 | -248.6016 | -185831.996 | 6.076 | 6.076 | 0 | 129.1667 | 520 | 0.49 | -209748.613 | 96.0203 | 5114.4876 | 93 | 1.1037 | 25.7731 | 0 | -1159.2975 | -251421.8953 | 6.076 | 6.076 | 0 | 129.1667 | 520 | 0.49 | 18316.722 | -7.1011 | -375.3402 | -375.3402 | -9.8379 | -256.1326 | 1 | 90.8011 | -240694.764 | 6.076 | 37.9231 | 0 | -521.3058 | 520 | 0.49 | -35545.6106 | 17.2531 | 921.1959 | 93 | 0.89741 | 25.7731 | 0 | -159.7413 | -430936.0454 | 6.076 | 6.076 | 0 | 129.1667 | 520 | 0.49 | -189436.445 | 86.836 | 4625.5475 | 93 | 0.82071 | 25.7731 | 0 | -778.5612 | -445530.3088 | 6.076 | 6.076 | 0 | 129.1667 | 520 | 2.5539 | -870462.7695 | 399.7412 | 21283.5276 | 30 | 0.9958 | 25.7731 | 0 | -832.83 | -284967.425 | 31.668 | 10.36 | 0 | 41.6667 | 520 | 0.8172 | -420402.12 | 192.0575 | 10227.1706 | 33.3333 | 0.9958 | 25.7731 | 0 | -1257.0127 | -357199.7492 | 10.1333 | 10.1333 | 0 | 46.2963 | 520 | 0.79892 | -45098.8968 | 22.3172 | 1190.7909 | 36.6667 | 0.9958 | 25.7731 | 0 | -137.9321 | -421806.0438 | 9.9067 | 9.9067 | 0 | 50.9259 | 520 | 0.78065 | -529002.4169 | 241.0738 | 12836.6298 | 40 | 0.9958 | 25.7731 | 0 | -1655.8058 | -399606.7647 | 9.68 | 9.68 | 0 | 55.5556 | 520 | 0.76237 | -315222.6503 | 144.3676 | 7688.3288 | 43.3333 | 0.9958 | 25.7731 | 0 | -1010.3214 | -385258.9567 | 9.4533 | 9.4533 | 0 | 60.1852 | 520 | 0.74409 | -152012.7135 | 70.527 | 3757.309 | 46.6667 | 0.9958 | 25.7731 | 0 | -499.1857 | -402775.4415 | 9.2267 | 9.2267 | 0 | 129.1667 | 520 | 2.9386 | -1258801.3312 | 576.2586 | 30680.698 | 50 | 0.9958 | 25.7731 | 0 | -1046.7053 | -403419.8208 | 36.4384 | 9 | 0 | 129.1667 | 520 | 0.70753 | -59131.4465 | 28.4419 | 1516.8462 | 53.3333 | 0.9958 | 25.7731 | 0 | -204.2119 | -438114.3135 | 8.7733 | 8.7733 | 0 | 129.1667 | 520 | 0.68925 | -179727.5674 | 82.9263 | 4417.4056 | 56.6667 | 0.9958 | 25.7731 | 0 | -637.1549 | -428378.0399 | 8.5467 | 8.5467 | 0 | 129.1667 | 520 | 0.67097 | -12361.1889 | 7.2062 | 386.335 | 60 | 0.9958 | 25.7731 | 0 | -45.0157 | -411030.3267 | 8.32 | 8.32 | 0 | 129.1667 | 520
[14 empty] | 525 | 0 | 0 | 0 | 0 | 0 | -0.24583 | 0 | 0 | 0 | #N/A | 1 | 1 | 0 | #N/A | 0 | 12.4 | 1 | 1225.531 | 0 | 525 | 1.1494 | 3230.2093 | 1.3095 | 72.4124 | 72.4124 | 1.1037 | 7.9987 | 0 | 24.5249 | 23242.6192 | 14.2525 | 7.476 | 1 | 100.5728 | 525 | 1.3539 | -6925.705 | 6.3945 | 343.1218 | 93 | 2.0707 | 20.5641 | 0 | -32.5741 | 9957.0084 | 16.7889 | 6.076 | 1 | 129.1667 | 525 | 0.49 | 6050.3876 | -1.5548 | -80.0737 | -80.0737 | -2.4588 | -31.0183 | 1 | 61.9014 | -14917.3875 | 6.076 | 17.845 | 0 | -111.2134 | 525 | 0.49 | -35107.2186 | 17.0549 | 910.6432 | 93 | 1.6846 | 25.7731 | 0 | -296.167 | -56114.6216 | 6.076 | 6.076 | 0 | 129.1667 | 525 | 0.49 | -5845.5351 | 3.824 | 206.2766 | 93 | 1.4332 | 25.7731 | 0 | -41.9531 | -100039.8611 | 6.076 | 6.076 | 0 | 129.1667 | 525 | 0.49 | -19173.4915 | 9.8503 | 527.0978 | 93 | 1.2471 | 25.7731 | 0 | -119.7362 | -186108.5136 | 6.076 | 6.076 | 0 | 129.1667 | 525 | 0.49 | -186433.3383 | 85.4782 | 4553.2588 | 93 | 1.1037 | 25.7731 | 0 | -1030.4321 | -256251.8923 | 6.076 | 6.076 | 0 | 129.1667 | 525 | 3.0583 | -1498096.0445 | 684.7461 | 36456.1933 | 93 | 0.98993 | 25.7731 | 0 | -1189.8618 | -246321.9095 | 37.9231 | 6.076 | 0 | 129.1667 | 525 | 0.49 | -6870.5027 | 4.2874 | 230.9489 | 93 | 0.89741 | 25.7731 | 0 | -30.8759 | -430768.2615 | 6.076 | 6.076 | 0 | 129.1667 | 525 | 0.49 | -158081.4204 | 72.6586 | 3870.7914 | 93 | 0.82071 | 25.7731 | 0 | -649.6957 | -448456.624 | 6.076 | 6.076 | 0 | 129.1667 | 525 | 0.83548 | -240704.1006 | 110.8497 | 5903.9519 | 30 | 0.9958 | 25.7731 | 0 | -703.9646 | -288165.0845 | 10.36 | 10.36 | 0 | 41.6667 | 525 | 0.8172 | -377303.6771 | 172.5702 | 9189.7353 | 33.3333 | 0.9958 | 25.7731 | 0 | -1128.1473 | -362518.3221 | 10.1333 | 10.1333 | 0 | 46.2963 | 525 | 0.79892 | -2964.498 | 3.2658 | 176.5613 | 36.6667 | 0.9097 | 23.5447 | 0 | -9.0667 | -421557.0691 | 9.9067 | 9.9067 | 0 | 50.9259 | 525 | 0.78065 | -487832.0622 | 222.4583 | 11845.606 | 40 | 0.9958 | 25.7731 | 0 | -1526.9403 | -406919.303 | 9.68 | 9.68 | 0 | 55.5556 | 525 | 0.76237 | -275016.3397 | 126.188 | 6720.5108 | 43.3333 | 0.9958 | 25.7731 | 0 | -881.456 | -389344.0729 | 9.4533 | 9.4533 | 0 | 60.1852 | 525 | 0.74409 | -112770.447 | 52.7833 | 2812.6969 | 46.6667 | 0.9958 | 25.7731 | 0 | -370.3203 | -404304.8797 | 9.2267 | 9.2267 | 0 | 129.1667 | 525 | 0.72581 | -272635.4805 | 125.0234 | 6658.5099 | 50 | 0.9958 | 25.7731 | 0 | -917.8399 | -407686.857 | 9 | 9 | 0 | 129.1667 | 525 | 0.70753 | -21817.2682 | 11.57 | 618.6456 | 53.3333 | 0.9958 | 25.7731 | 0 | -75.3465 | -438168.8823 | 8.7733 | 8.7733 | 0 | 129.1667 | 525 | 0.68925 | -143377.4333 | 66.4903 | 3542.4109 | 56.6667 | 0.9958 | 25.7731 | 0 | -508.2895 | -430597.3238 | 8.5467 | 8.5467 | 0 | 129.1667 | 525 | 0.67097 | 23024.9011 | -8.7939 | -465.454 | -465.454 | -11.3062 | -292.6262 | 1 | 83.8497 | -414268.9054 | 8.32 | 44.0509 | 0 | -646.4639 | 525
[14 empty] | 530 | 0 | 0 | 0 | 0 | 0 | -0.24583 | 0 | 0 | 0 | #N/A | 1 | 1 | 0 | #N/A | 0 | 12.4 | 1 | 1225.531 | 0 | 530 | 0.6029 | 4457.3903 | -0.56245 | -27.2431 | -27.2431 | -1.1037 | -7.9987 | 1 | 64.5183 | 23465.2273 | 7.476 | 14.2525 | 1 | -37.8377 | 530 | 0.49 | 5405.1851 | -1.2631 | -64.5428 | -64.5428 | -2.0707 | -20.5641 | 1 | 70.2464 | 10051.1891 | 6.076 | 16.7889 | 1 | -89.6428 | 530 | 1.4391 | -26751.7088 | 15.5643 | 831.2865 | 93 | 2.043 | 25.7731 | 0 | -93.1901 | -15061.1745 | 17.845 | 6.076 | 0 | 129.1667 | 530 | 0.49 | -19831.6938 | 10.148 | 542.9415 | 93 | 1.6846 | 25.7731 | 0 | -167.3016 | -56628.966 | 6.076 | 6.076 | 0 | 129.1667 | 530 | 0.49 | 12109.9064 | -4.2947 | -225.9341 | -225.9341 | -6.1041 | -109.7702 | 1 | 86.9123 | -100977.4274 | 6.076 | 27.7635 | 0 | -313.7974 | 530 | 0.49 | 1461.8666 | 0.51991 | 30.378 | 30.378 | 0.30148 | 6.2308 | 0 | 9.1292 | -185984.9823 | 6.076 | 10.3343 | 0 | 42.1916 | 530 | 0.49 | -163118.0636 | 74.936 | 3992.03 | 93 | 1.1037 | 25.7731 | 0 | -901.5667 | -260437.5623 | 6.076 | 6.076 | 0 | 129.1667 | 530 | 0.49 | -214027.9961 | 97.9553 | 5217.4979 | 93 | 0.98993 | 25.7731 | 0 | -1060.9964 | -251304.728 | 6.076 | 6.076 | 0 | 129.1667 | 530 | 0.49 | 21804.6053 | -8.6782 | -459.2981 | -459.2981 | -11.9361 | -342.7971 | 1 | 97.9895 | -434563.2783 | 6.076 | 43.6323 | 0 | -637.914 | 530 | 0.49 | -126726.3958 | 58.4812 | 3116.0354 | 93 | 0.82071 | 25.7731 | 0 | -520.8303 | -450738.6122 | 6.076 | 6.076 | 0 | 129.1667 | 530 | 0.83548 | -196641.6136 | 90.9265 | 4843.3108 | 30 | 0.9958 | 25.7731 | 0 | -575.0992 | -290718.417 | 10.36 | 10.36 | 0 | 41.6667 | 530 | 0.8172 | -334205.2341 | 153.0829 | 8152.2999 | 33.3333 | 0.9958 | 25.7731 | 0 | -999.2819 | -367192.5679 | 10.1333 | 10.1333 | 0 | 46.2963 | 530 | 0.79892 | 35526.8404 | -14.1383 | -749.975 | -749.975 | -17.394 | -450.1888 | 1 | 108.6566 | -426641.1455 | 9.9067 | 63.3983 | 0 | -1041.6319 | 530 | 0.78065 | -446661.7075 | 203.8428 | 10854.5823 | 40 | 0.9958 | 25.7731 | 0 | -1398.0749 | -413587.5142 | 9.68 | 9.68 | 0 | 55.5556 | 530 | 0.76237 | -234810.0291 | 108.0084 | 5752.6929 | 43.3333 | 0.9958 | 25.7731 | 0 | -752.5905 | -392784.8621 | 9.4533 | 9.4533 | 0 | 60.1852 | 530 | 0.74409 | -73528.1805 | 35.0396 | 1868.0847 | 46.6667 | 0.9958 | 25.7731 | 0 | -241.4549 | -405189.9908 | 9.2267 | 9.2267 | 0 | 129.1667 | 530 | 0.72581 | -234357.2581 | 107.7156 | 5737.1036 | 50 | 0.9958 | 25.7731 | 0 | -788.9745 | -411309.5661 | 9 | 9 | 0 | 129.1667 | 530 | 0.70753 | 15496.91 | -5.3019 | -279.555 | -279.555 | -6.9055 | -178.7268 | 1 | 53.5189 | -440135.3724 | 8.7733 | 31.4097 | 0 | -388.2708 | 530 | 0.68925 | -107027.2992 | 50.0543 | 2667.4161 | 56.6667 | 0.9958 | 25.7731 | 0 | -379.4241 | -432172.2807 | 8.5467 | 8.5467 | 0 | 129.1667 | 530 | 3.5525 | -2005304.119 | 915.275 | 48728.7506 | 60 | 0.9958 | 25.7731 | 0 | -1379.2812 | -420843.1479 | 44.0509 | 8.32 | 0 | 129.1667 | 530
[14 empty] | 535 | 0 | 0 | 0 | 0 | 0 | -0.24583 | 0 | 0 | 0 | #N/A | 1 | 1 | 0 | #N/A | 0 | 12.4 | 1 | 1225.531 | 0 | 535 | 1.1494 | 3230.2093 | 1.3095 | 72.4124 | 72.4124 | 1.1037 | 7.9987 | 0 | 24.5249 | 23687.8354 | 14.2525 | 7.476 | 1 | 100.5728 | 535 | 1.3539 | -6925.705 | 6.3945 | 343.1218 | 93 | 2.0707 | 20.5641 | 0 | -32.5741 | 10145.3698 | 16.7889 | 6.076 | 1 | 129.1667 | 535 | 0.49 | 3486.9895 | -0.39577 | -18.3694 | -18.3694 | -0.91677 | -11.5651 | 1 | 35.6753 | -15027.3615 | 6.076 | 13.6491 | 0 | -25.513 | 535 | 0.49 | -4556.169 | 3.241 | 175.2399 | 93 | 1.6846 | 25.7731 | 0 | -38.4362 | -56498.9833 | 6.076 | 6.076 | 0 | 129.1667 | 535 | 2.239 | -294103.9972 | 138.3773 | 7369.4268 | 93 | 1.4332 | 25.7731 | 0 | -461.9388 | -102964.9577 | 27.7635 | 6.076 | 0 | 129.1667 | 535 | 0.83341 | 10971.4493 | -2.9523 | -154.4703 | -154.4703 | -3.9161 | -80.9349 | 1 | 40.2833 | -186795.2526 | 10.3343 | 22.904 | 0 | -214.5421 | 535 | 0.49 | -139802.7889 | 64.3938 | 3430.8011 | 93 | 1.1037 | 25.7731 | 0 | -772.7013 | -263978.9052 | 6.076 | 6.076 | 0 | 129.1667 | 535 | 0.49 | -188032.8048 | 86.2014 | 4591.76 | 93 | 0.98993 | 25.7731 | 0 | -932.131 | -255643.2194 | 6.076 | 6.076 | 0 | 129.1667 | 535 | 3.5187 | -2582254.803 | 1176.0663 | 62612.3692 | 93 | 0.89741 | 25.7731 | 0 | -1615.9962 | -442321.0958 | 43.6323 | 6.076 | 0 | 129.1667 | 535 | 0.49 | -95371.3712 | 44.3038 | 2361.2794 | 93 | 0.82071 | 25.7731 | 0 | -391.9649 | -452376.2734 | 6.076 | 6.076 | 0 | 129.1667 | 535 | 0.83548 | -152579.1265 | 71.0033 | 3782.6697 | 30 | 0.9958 | 25.7731 | 0 | -446.2338 | -292627.4225 | 10.36 | 10.36 | 0 | 41.6667 | 535 | 0.8172 | -291106.7912 | 133.5956 | 7114.8646 | 33.3333 | 0.9958 | 25.7731 | 0 | -870.4165 | -371222.4867 | 10.1333 | 10.1333 | 0 | 46.2963 | 535 | 5.1128 | -4482581.6144 | 2039.1551 | 108560.2103 | 36.6667 | 0.9958 | 25.7731 | 0 | -2142.2872 | -437030.4177 | 63.3983 | 9.9067 | 0 | 50.9259 | 535 | 0.78065 | -405491.3528 | 185.2274 | 9863.5586 | 40 | 0.9958 | 25.7731 | 0 | -1269.2095 | -419611.3984 | 9.68 | 9.68 | 0 | 55.5556 | 535 | 0.76237 | -194603.7185 | 89.8289 | 4784.8749 | 43.3333 | 0.9958 | 25.7731 | 0 | -623.7251 | -395581.3243 | 9.4533 | 9.4533 | 0 | 60.1852 | 535 | 0.74409 | -34285.9141 | 17.2959 | 923.4726 | 46.6667 | 0.9958 | 25.7731 | 0 | -112.5895 | -405430.775 | 9.2267 | 9.2267 | 0 | 129.1667 | 535 | 0.72581 | -196079.0357 | 90.4078 | 4815.6972 | 50 | 0.9958 | 25.7731 | 0 | -660.1091 | -414287.9483 | 9 | 9 | 0 | 129.1667 | 535 | 2.533 | -870915.4231 | 399.8957 | 21291.7512 | 53.3333 | 0.9958 | 25.7731 | 0 | -840.115 | -444013.7839 | 31.4097 | 8.7733 | 0 | 129.1667 | 535 | 0.68925 | -70677.1651 | 33.6183 | 1792.4213 | 56.6667 | 0.9958 | 25.7731 | 0 | -250.5587 | -433102.9106 | 8.5467 | 8.5467 | 0 | 129.1667 | 535 | 0.67097 | -343360.7794 | 156.8702 | 8353.9236 | 60 | 0.9958 | 25.7731 | 0 | -1250.4158 | -426773.0633 | 8.32 | 8.32 | 0 | 129.1667 | 535
[14 empty] | 540 | 0 | 0 | 0 | 0 | 0 | -0.24583 | 0 | 0 | 0 | #N/A | 1 | 1 | 0 | #N/A | 0 | 12.4 | 1 | 1225.531 | 0 | 540 | 0.6029 | 4457.3903 | -0.56245 | -27.2431 | -27.2431 | -1.1037 | -7.9987 | 1 | 64.5183 | 23910.4435 | 7.476 | 14.2525 | 1 | -37.8377 | 540 | 0.49 | 5405.1851 | -1.2631 | -64.5428 | -64.5428 | -2.0707 | -20.5641 | 1 | 70.2464 | 10239.5504 | 6.076 | 16.7889 | 1 | -89.6428 | 540 | 1.1007 | -4863.4679 | 4.8518 | 260.9943 | 93 | 2.0197 | 25.4784 | 0 | -22.1501 | -14819.6324 | 13.6491 | 6.076 | 0 | 129.1667 | 540 | 0.49 | 10719.3558 | -3.6659 | -192.4618 | -192.4618 | -5.2675 | -80.5887 | 1 | 90.4292 | -57054.1957 | 6.076 | 25.4874 | 0 | -267.308 | 540 | 0.49 | -46408.7265 | 22.165 | 1182.6851 | 93 | 1.4332 | 25.7731 | 0 | -333.0734 | -104308.161 | 6.076 | 6.076 | 0 | 129.1667 | 540 | 1.8471 | -219956.6207 | 103.9066 | 5534.323 | 93 | 1.2471 | 25.7731 | 0 | -364.3914 | -188295.046 | 22.904 | 6.076 | 0 | 129.1667 | 540 | 0.49 | -116487.5142 | 53.8516 | 2869.5723 | 93 | 1.1037 | 25.7731 | 0 | -643.8359 | -266875.9211 | 6.076 | 6.076 | 0 | 129.1667 | 540 | 0.49 | -162037.6134 | 74.4474 | 3966.0221 | 93 | 0.98993 | 25.7731 | 0 | -803.2656 | -259337.3838 | 6.076 | 6.076 | 0 | 129.1667 | 540 | 0.49 | -330916.0953 | 150.8071 | 8031.1458 | 93 | 0.89741 | 25.7731 | 0 | -1487.1308 | -449434.5863 | 6.076 | 6.076 | 0 | 129.1667 | 540 | 0.49 | -64016.3467 | 30.1264 | 1606.5233 | 93 | 0.82071 | 25.7731 | 0 | -263.0995 | -453369.6076 | 6.076 | 6.076 | 0 | 129.1667 | 540 | 0.83548 | -108516.6394 | 51.0801 | 2722.0286 | 30 | 0.9958 | 25.7731 | 0 | -317.3684 | -293892.1009 | 10.36 | 10.36 | 0 | 41.6667 | 540 | 0.8172 | -248008.3482 | 114.1083 | 6077.4293 | 33.3333 | 0.9958 | 25.7731 | 0 | -741.5511 | -374608.0785 | 10.1333 | 10.1333 | 0 | 46.2963 | 540 | 0.79892 | -658317.2229 | 299.5885 | 15951.7498 | 36.6667 | 0.9958 | 25.7731 | 0 | -2013.4217 | -446775.363 | 9.9067 | 9.9067 | 0 | 50.9259 | 540 | 0.78065 | -364320.998 | 166.6119 | 8872.5348 | 40 | 0.9958 | 25.7731 | 0 | -1140.3441 | -424990.9555 | 9.68 | 9.68 | 0 | 55.5556 | 540 | 0.76237 | -154397.4079 | 71.6493 | 3817.057 | 43.3333 | 0.9958 | 25.7731 | 0 | -494.8597 | -397733.4595 | 9.4533 | 9.4533 | 0 | 60.1852 | 540 | 0.74409 | 4956.3524 | -0.44781 | -21.1396 | -21.1396 | -0.93547 | -24.2118 | 1 | 16.2759 | -405652.0432 | 9.2267 | 13.8375 | 0 | -29.3605 | 540 | 0.72581 | -157800.8134 | 73.1 | 3894.2908 | 50 | 0.9958 | 25.7731 | 0 | -531.2437 | -416622.0034 | 9 | 9 | 0 | 129.1667 | 540 | 0.70753 | -205948.9474 | 94.8265 | 5050.9335 | 53.3333 | 0.9958 | 25.7731 | 0 | -711.2496 | -447247.8684 | 8.7733 | 8.7733 | 0 | 129.1667 | 540 | 0.68925 | -34327.0309 | 17.1823 | 917.4265 | 56.6667 | 0.9958 | 25.7731 | 0 | -121.6933 | -433389.2134 | 8.5467 | 8.5467 | 0 | 129.1667 | 540 | 0.67097 | -307974.6894 | 140.8701 | 7502.1346 | 60 | 0.9958 | 25.7731 | 0 | -1121.5504 | -432058.6517 | 8.32 | 8.32 | 0 | 129.1667 | 540
[14 empty] | 545 | 0 | 0 | 0 | 0 | 0 | -0.24583 | 0 | 0 | 0 | #N/A | 1 | 1 | 0 | #N/A | 0 | 12.4 | 1 | 1225.531 | 0 | 545 | 1.1494 | 3230.2093 | 1.3095 | 72.4124 | 72.4124 | 1.1037 | 7.9987 | 0 | 24.5249 | 24133.0516 | 14.2525 | 7.476 | 1 | 100.5728 | 545 | 1.3539 | -6925.705 | 6.3945 | 343.1218 | 93 | 2.0707 | 20.5641 | 0 | -32.5741 | 10333.7311 | 16.7889 | 6.076 | 1 | 129.1667 | 545 | 0.49 | 10286.582 | -3.4703 | -182.0443 | -182.0443 | -5.0072 | -63.1661 | 1 | 105.2418 | -15082.9992 | 6.076 | 24.779 | 0 | -252.8394 | 545 | 2.0554 | -155395.1042 | 75.2167 | 4006.9737 | 93 | 1.6846 | 25.7731 | 0 | -312.5142 | -58294.6032 | 25.4874 | 6.076 | 0 | 129.1667 | 545 | 0.49 | -28453.285 | 14.0463 | 750.4744 | 93 | 1.4332 | 25.7731 | 0 | -204.208 | -105007.0373 | 6.076 | 6.076 | 0 | 129.1667 | 545 | 0.49 | -37715.0346 | 18.234 | 973.4167 | 93 | 1.2471 | 25.7731 | 0 | -235.526 | -189150.5125 | 6.076 | 6.076 | 0 | 129.1667 | 545 | 0.49 | -93172.2395 | 43.3094 | 2308.3434 | 93 | 1.1037 | 25.7731 | 0 | -514.9705 | -269128.6101 | 6.076 | 6.076 | 0 | 129.1667 | 545 | 0.49 | -136042.4221 | 62.6935 | 3340.2842 | 93 | 0.98993 | 25.7731 | 0 | -674.4002 | -262387.2212 | 6.076 | 6.076 | 0 | 129.1667 | 545 | 0.49 | -302240.9873 | 137.8415 | 7340.8988 | 93 | 0.89741 | 25.7731 | 0 | -1358.2654 | -455903.7498 | 6.076 | 6.076 | 0 | 129.1667 | 545 | 0.49 | -32661.3221 | 15.949 | 851.7673 | 93 | 0.82071 | 25.7731 | 0 | -134.2341 | -453718.6147 | 6.076 | 6.076 | 0 | 129.1667 | 545 | 0.83548 | -64454.1523 | 31.157 | 1661.3875 | 30 | 0.9958 | 25.7731 | 0 | -188.503 | -294512.4523 | 10.36 | 10.36 | 0 | 41.6667 | 545 | 0.8172 | -204909.9052 | 94.621 | 5039.994 | 33.3333 | 0.9958 | 25.7731 | 0 | -612.6857 | -377349.3433 | 10.1333 | 10.1333 | 0 | 46.2963 | 545 | 0.79892 | -616182.824 | 280.5372 | 14937.5203 | 36.6667 | 0.9958 | 25.7731 | 0 | -1884.5563 | -455875.9812 | 9.9067 | 9.9067 | 0 | 50.9259 | 545 | 0.78065 | -323150.6433 | 147.9964 | 7881.5111 | 40 | 0.9958 | 25.7731 | 0 | -1011.4787 | -429726.1857 | 9.68 | 9.68 | 0 | 55.5556 | 545 | 0.76237 | -114191.0973 | 53.4697 | 2849.239 | 43.3333 | 0.9958 | 25.7731 | 0 | -365.9943 | -399241.2677 | 9.4533 | 9.4533 | 0 | 60.1852 | 545 | 1.1159 | -47854.3996 | 24.3271 | 1297.7907 | 46.6667 | 0.9958 | 25.7731 | 0 | -104.7832 | -405853.7956 | 13.8375 | 9.2267 | 0 | 129.1667 | 545 | 0.72581 | -119522.591 | 55.7922 | 2972.8845 | 50 | 0.9958 | 25.7731 | 0 | -402.3783 | -418311.7315 | 9 | 9 | 0 | 129.1667 | 545 | 0.70753 | -168634.7692 | 77.9546 | 4152.7329 | 53.3333 | 0.9958 | 25.7731 | 0 | -582.3842 | -449837.6259 | 8.7733 | 8.7733 | 0 | 129.1667 | 545 | 0.68925 | 2023.1032 | 0.74632 | 42.4317 | 42.4317 | 0.53143 | 13.7544 | 0 | 7.1721 | -433181.4228 | 8.5467 | 9.5146 | 0 | 58.9329 | 545 | 0.67097 | -272588.5994 | 124.87 | 6650.3456 | 60 | 0.9958 | 25.7731 | 0 | -992.685 | -436699.9131 | 8.32 | 8.32 | 0 | 129.1667 | 545
[14 empty] | 550 | 0 | 0 | 0 | 0 | 0 | -0.24583 | 0 | 0 | 0 | #N/A | 1 | 1 | 0 | #N/A | 0 | 12.4 | 1 | 1225.531 | 0 | 550 | 0.6029 | 4457.3903 | -0.56245 | -27.2431 | -27.2431 | -1.1037 | -7.9987 | 1 | 64.5183 | 24355.6597 | 7.476 | 14.2525 | 1 | -37.8377 | 550 | 0.49 | 5405.1851 | -1.2631 | -64.5428 | -64.5428 | -2.0707 | -20.5641 | 1 | 70.2464 | 10427.9117 | 6.076 | 16.7889 | 1 | -89.6428 | 550 | 1.9983 | -83942.8794 | 42.7713 | 2279.6967 | 93 | 2.043 | 25.7731 | 0 | -210.5886 | -15813.7785 | 24.779 | 6.076 | 0 | 129.1667 | 550 | 0.49 | -21769.4715 | 11.0241 | 589.5864 | 93 | 1.6846 | 25.7731 | 0 | -183.6488 | -58890.6836 | 6.076 | 6.076 | 0 | 129.1667 | 550 | 0.49 | -10497.8436 | 5.9276 | 318.2637 | 93 | 1.4332 | 25.7731 | 0 | -75.3426 | -105061.5866 | 6.076 | 6.076 | 0 | 129.1667 | 550 | 0.49 | -17079.6765 | 8.9036 | 476.6969 | 93 | 1.2471 | 25.7731 | 0 | -106.6606 | -189361.6519 | 6.076 | 6.076 | 0 | 129.1667 | 550 | 0.49 | -69856.9648 | 32.7673 | 1747.1146 | 93 | 1.1037 | 25.7731 | 0 | -386.1051 | -270736.9719 | 6.076 | 6.076 | 0 | 129.1667 | 550 | 0.49 | -110047.2308 | 50.9396 | 2714.5463 | 93 | 0.98993 | 25.7731 | 0 | -545.5348 | -264792.7316 | 6.076 | 6.076 | 0 | 129.1667 | 550 | 0.49 | -273565.8794 | 124.8758 | 6650.6519 | 93 | 0.89741 | 25.7731 | 0 | -1229.4 | -461728.5863 | 6.076 | 6.076 | 0 | 129.1667 | 550 | 0.49 | -1306.2975 | 1.7716 | 97.0113 | 93 | 0.82071 | 25.7731 | 0 | -5.3687 | -453423.2948 | 6.076 | 6.076 | 0 | 129.1667 | 550 | 0.83548 | -20391.6653 | 11.2338 | 600.7464 | 30 | 0.9958 | 25.7731 | 0 | -59.6376 | -294488.4767 | 10.36 | 10.36 | 0 | 41.6667 | 550 | 0.8172 | -161811.4623 | 75.1337 | 4002.5587 | 33.3333 | 0.9958 | 25.7731 | 0 | -483.8203 | -379446.281 | 10.1333 | 10.1333 | 0 | 46.2963 | 550 | 0.79892 | -574048.4252 | 261.4858 | 13923.2908 | 36.6667 | 0.9958 | 25.7731 | 0 | -1755.6909 | -464332.2724 | 9.9067 | 9.9067 | 0 | 50.9259 | 550 | 0.78065 | -281980.2886 | 129.3809 | 6890.4874 | 40 | 0.9958 | 25.7731 | 0 | -882.6133 | -433817.0888 | 9.68 | 9.68 | 0 | 55.5556 | 550 | 0.76237 | -73984.7867 | 35.2901 | 1881.4211 | 43.3333 | 0.9958 | 25.7731 | 0 | -237.1289 | -400104.7488 | 9.4533 | 9.4533 | 0 | 60.1852 | 550 | 0.74409 | 7333.5503 | -1.5227 | -78.3618 | -78.3618 | -2.2442 | -58.0852 | 1 | 24.0822 | -406459.4493 | 9.2267 | 17.7286 | 0 | -108.8359 | 550 | 0.72581 | -81244.3686 | 38.4845 | 2051.4781 | 50 | 0.9958 | 25.7731 | 0 | -273.5129 | -419357.1326 | 9 | 9 | 0 | 129.1667 | 550 | 0.70753 | -131320.5909 | 61.0827 | 3254.5323 | 53.3333 | 0.9958 | 25.7731 | 0 | -453.5188 | -451783.0563 | 8.7733 | 8.7733 | 0 | 129.1667 | 550 | 0.76731 | 23848.4141 | -8.934 | -472.9163 | -472.9163 | -11.2095 | -290.1234 | 1 | 75.9441 | -436428.245 | 9.5146 | 44.5583 | 0 | -656.8282 | 550 | 0.67097 | -237202.5094 | 108.8699 | 5798.5566 | 60 | 0.9958 | 25.7731 | 0 | -863.8196 | -440696.8475 | 8.32 | 8.32 | 0 | 129.1667 | 550
[14 empty] | 555 | 0 | 0 | 0 | 0 | 0 | -0.24583 | 0 | 0 | 0 | #N/A | 1 | 1 | 0 | #N/A | 0 | 12.4 | 1 | 1225.531 | 0 | 555 | 1.1494 | 3230.2093 | 1.3095 | 72.4124 | 72.4124 | 1.1037 | 7.9987 | 0 | 24.5249 | 24578.2678 | 14.2525 | 7.476 | 1 | 100.5728 | 555 | 1.3539 | -6925.705 | 6.3945 | 343.1218 | 93 | 2.0707 | 20.5641 | 0 | -32.5741 | 10522.0924 | 16.7889 | 6.076 | 1 | 129.1667 | 555 | 0.49 | -7987.8139 | 4.7927 | 257.844 | 93 | 2.043 | 25.7731 | 0 | -81.7232 | -15900.2308 | 6.076 | 6.076 | 0 | 129.1667 | 555 | 0.49 | -6493.9467 | 4.1172 | 221.8847 | 93 | 1.6846 | 25.7731 | 0 | -54.7834 | -58842.4371 | 6.076 | 6.076 | 0 | 129.1667 | 555 | 0.49 | 7457.5978 | -2.1911 | -113.947 | -113.947 | -3.3054 | -59.4409 | 1 | 53.5228 | -105536.9842 | 6.076 | 20.1484 | 0 | -158.2598 | 555 | 0.49 | 3555.6815 | -0.42683 | -20.0229 | -20.0229 | -0.95809 | -19.8011 | 1 | 22.2048 | -189498.1415 | 6.076 | 13.7616 | 0 | -27.8095 | 555 | 0.49 | -46541.6901 | 22.2251 | 1185.8857 | 93 | 1.1037 | 25.7731 | 0 | -257.2397 | -271701.0068 | 6.076 | 6.076 | 0 | 129.1667 | 555 | 0.49 | -84052.0395 | 39.1857 | 2088.8084 | 93 | 0.98993 | 25.7731 | 0 | -416.6694 | -266553.9149 | 6.076 | 6.076 | 0 | 129.1667 | 555 | 0.49 | -244890.7714 | 111.9101 | 5960.4049 | 93 | 0.89741 | 25.7731 | 0 | -1100.5346 | -466909.0957 | 6.076 | 6.076 | 0 | 129.1667 | 555 | 0.49 | 30048.7271 | -12.4059 | -657.7448 | -657.7448 | -16.8955 | -530.5769 | 1 | 123.4967 | -459438.0224 | 6.076 | 57.1266 | 0 | -913.5344 | 555 | 0.83548 | 23670.8218 | -8.6894 | -459.8947 | -459.8947 | -10.7637 | -278.5843 | 1 | 69.2278 | -297624.6418 | 10.36 | 43.6728 | 0 | -638.7427 | 555 | 0.8172 | -118713.0193 | 55.6465 | 2965.1234 | 33.3333 | 0.9958 | 25.7731 | 0 | -354.9548 | -380898.8917 | 10.1333 | 10.1333 | 0 | 46.2963 | 555 | 0.79892 | -531914.0264 | 242.4344 | 12909.0613 | 36.6667 | 0.9958 | 25.7731 | 0 | -1626.8255 | -472144.2365 | 9.9067 | 9.9067 | 0 | 50.9259 | 555 | 0.78065 | -240809.9339 | 110.7654 | 5899.4636 | 40 | 0.9958 | 25.7731 | 0 | -753.7479 | -437263.6649 | 9.68 | 9.68 | 0 | 55.5556 | 555 | 0.76237 | -33778.4761 | 17.1105 | 913.6032 | 43.3333 | 0.9958 | 25.7731 | 0 | -108.2635 | -400323.9029 | 9.4533 | 9.4533 | 0 | 60.1852 | 555 | 1.4297 | -155843.9103 | 73.9116 | 3937.4985 | 46.6667 | 0.9958 | 25.7731 | 0 | -266.3437 | -407469.0042 | 17.7286 | 9.2267 | 0 | 129.1667 | 555 | 0.72581 | -42966.1463 | 21.1767 | 1130.0717 | 50 | 0.9958 | 25.7731 | 0 | -144.6475 | -419758.2067 | 9 | 9 | 0 | 129.1667 | 555 | 0.70753 | -94006.4127 | 44.2109 | 2356.3317 | 53.3333 | 0.9958 | 25.7731 | 0 | -324.6534 | -453084.1598 | 8.7733 | 8.7733 | 0 | 129.1667 | 555 | 3.5934 | -2021627.0175 | 922.7541 | 49126.9142 | 56.6667 | 0.9958 | 25.7731 | 0 | -1374.673 | -442979.4465 | 44.5583 | 8.5467 | 0 | 129.1667 | 555 | 0.67097 | -201816.4193 | 92.8699 | 4946.7676 | 60 | 0.9958 | 25.7731 | 0 | -734.9542 | -444049.4548 | 8.32 | 8.32 | 0 | 129.1667 | 555
[14 empty] | 560 | 0 | 0 | 0 | 0 | 0 | -0.24583 | 0 | 0 | 0 | #N/A | 1 | 1 | 0 | #N/A | 0 | 12.4 | 1 | 1225.531 | 0 | 560 | 0.6029 | 4457.3903 | -0.56245 | -27.2431 | -27.2431 | -1.1037 | -7.9987 | 1 | 64.5183 | 24800.8759 | 7.476 | 14.2525 | 1 | -37.8377 | 560 | 0.49 | 5405.1851 | -1.2631 | -64.5428 | -64.5428 | -2.0707 | -20.5641 | 1 | 70.2464 | 10616.273 | 6.076 | 16.7889 | 1 | -89.6428 | 560 | 0.49 | 4607.7942 | -0.90255 | -45.3486 | -45.3486 | -1.591 | -20.0707 | 1 | 47.1422 | -15915.4033 | 6.076 | 15.4837 | 0 | -62.9841 | 560 | 0.49 | 8781.5781 | -2.7898 | -145.817 | -145.817 | -4.1018 | -62.7544 | 1 | 74.082 | -59256.4569 | 6.076 | 22.3156 | 0 | -202.5235 | 560 | 1.6249 | -112591.5407 | 54.8251 | 2921.3951 | 93 | 1.4332 | 25.7731 | 0 | -243.6819 | -106433.2301 | 20.1484 | 6.076 | 0 | 129.1667 | 560 | 1.1098 | -27854.1826 | 15.2691 | 815.5739 | 93 | 1.2471 | 25.7731 | 0 | -76.8007 | -189559.9814 | 13.7616 | 6.076 | 0 | 129.1667 | 560 | 0.49 | -23226.4154 | 11.6829 | 624.6569 | 93 | 1.1037 | 25.7731 | 0 | -128.3743 | -272020.7147 | 6.076 | 6.076 | 0 | 129.1667 | 560 | 0.49 | -58056.8481 | 27.4317 | 1463.0705 | 93 | 0.98993 | 25.7731 | 0 | -287.804 | -267670.7712 | 6.076 | 6.076 | 0 | 129.1667 | 560 | 0.49 | -216215.6634 | 98.9445 | 5270.1579 | 93 | 0.89741 | 25.7731 | 0 | -971.6692 | -471445.2781 | 6.076 | 6.076 | 0 | 129.1667 | 560 | 4.607 | -5786382.708 | 2627.4597 | 139879.4991 | 93 | 0.82071 | 25.7731 | 0 | -2529.3877 | -471762.7974 | 57.1266 | 6.076 | 0 | 129.1667 | 560 | 3.522 | -1907971.6511 | 871.1919 | 46381.9207 | 30 | 0.9958 | 25.7731 | 0 | -1323.6938 | -303920.9474 | 43.6728 | 10.36 | 0 | 41.6667 | 560 | 0.8172 | -75614.5764 | 36.1592 | 1927.6881 | 33.3333 | 0.9958 | 25.7731 | 0 | -226.0894 | -381707.1754 | 10.1333 | 10.1333 | 0 | 46.2963 | 560 | 0.79892 | -489779.6275 | 223.383 | 11894.8317 | 36.6667 | 0.9958 | 25.7731 | 0 | -1497.9601 | -479311.8737 | 9.9067 | 9.9067 | 0 | 50.9259 | 560 | 0.78065 | -199639.5791 | 92.1499 | 4908.4399 | 40 | 0.9958 | 25.7731 | 0 | -624.8825 | -440065.914 | 9.68 | 9.68 | 0 | 55.5556 | 560 | 0.76237 | 6427.8345 | -1.0691 | -54.2148 | -54.2148 | -1.6864 | -43.6467 | 1 | 20.6019 | -400766.4773 | 9.4533 | 16.0866 | 0 | -75.2983 | 560 | 0.74409 | -41865.0714 | 20.7229 | 1105.9127 | 46.6667 | 0.9958 | 25.7731 | 0 | -137.4783 | -407834.2321 | 9.2267 | 9.2267 | 0 | 129.1667 | 560 | 0.72581 | -4687.9239 | 3.8689 | 208.6654 | 50 | 0.9958 | 25.7731 | 0 | -15.7821 | -419514.9538 | 9 | 9 | 0 | 129.1667 | 560 | 0.70753 | -56692.2345 | 27.339 | 1458.1312 | 53.3333 | 0.9958 | 25.7731 | 0 | -195.788 | -453740.9362 | 8.7733 | 8.7733 | 0 | 129.1667 | 560 | 0.68925 | -351415.2887 | 160.5562 | 8550.1514 | 56.6667 | 0.9958 | 25.7731 | 0 | -1245.8076 | -448886.321 | 8.5467 | 8.5467 | 0 | 129.1667 | 560 | 0.67097 | -166430.3293 | 76.8698 | 4094.9786 | 60 | 0.9958 | 25.7731 | 0 | -606.0888 | -446757.7351 | 8.32 | 8.32 | 0 | 129.1667 | 560
[14 empty] | 565 | 0 | 0 | 0 | 0 | 0 | -0.24583 | 0 | 0 | 0 | #N/A | 1 | 1 | 0 | #N/A | 0 | 12.4 | 1 | 1225.531 | 0 | 565 | 1.1494 | 3230.2093 | 1.3095 | 72.4124 | 72.4124 | 1.1037 | 7.9987 | 0 | 24.5249 | 25023.484 | 14.2525 | 7.476 | 1 | 100.5728 | 565 | 1.3539 | -6925.705 | 6.3945 | 343.1218 | 93 | 2.0707 | 20.5641 | 0 | -32.5741 | 10710.4537 | 16.7889 | 6.076 | 1 | 129.1667 | 565 | 1.2487 | -13253.8817 | 9.0022 | 481.9445 | 93 | 2.043 | 25.7731 | 0 | -53.2112 | -15859.2958 | 15.4837 | 6.076 | 0 | 129.1667 | 565 | 1.7996 | -104351.6904 | 51.5205 | 2745.4743 | 93 | 1.6846 | 25.7731 | 0 | -239.6899 | -60132.7431 | 22.3156 | 6.076 | 0 | 129.1667 | 565 | 0.49 | -15997.9374 | 8.4145 | 450.6581 | 93 | 1.4332 | 25.7731 | 0 | -114.8165 | -106685.1491 | 6.076 | 6.076 | 0 | 129.1667 | 565 | 0.49 | 8337.1823 | -2.5888 | -135.1198 | -135.1198 | -3.8345 | -79.2484 | 1 | 52.0647 | -190290.2628 | 6.076 | 21.5881 | 0 | -187.6663 | 565 | 0.49 | 88.8593 | 1.1407 | 63.428 | 63.428 | 1.1037 | 25.7731 | 0 | 0.49113 | -271696.0955 | 6.076 | 8.0869 | 0 | 88.0945 | 565 | 0.49 | -32061.6568 | 15.6778 | 837.3326 | 93 | 0.98993 | 25.7731 | 0 | -158.9386 | -268143.3005 | 6.076 | 6.076 | 0 | 129.1667 | 565 | 0.49 | -187540.5555 | 85.9788 | 4579.911 | 93 | 0.89741 | 25.7731 | 0 | -842.8038 | -475337.1335 | 6.076 | 6.076 | 0 | 129.1667 | 565 | 0.49 | -584085.6702 | 265.2797 | 14125.2652 | 93 | 0.82071 | 25.7731 | 0 | -2400.5223 | -483443.2455 | 6.076 | 6.076 | 0 | 129.1667 | 565 | 0.83548 | -408543.4148 | 186.7395 | 9944.0615 | 30 | 0.9958 | 25.7731 | 0 | -1194.8284 | -309572.9261 | 10.36 | 10.36 | 0 | 41.6667 | 565 | 0.8172 | -32516.1334 | 16.6719 | 890.2527 | 33.3333 | 0.9958 | 25.7731 | 0 | -97.224 | -381871.1321 | 10.1333 | 10.1333 | 0 | 46.2963 | 565 | 0.79892 | -447645.2287 | 204.3316 | 10880.6022 | 36.6667 | 0.9958 | 25.7731 | 0 | -1369.0947 | -485835.1838 | 9.9067 | 9.9067 | 0 | 50.9259 | 565 | 0.78065 | -158469.2244 | 73.5344 | 3917.4162 | 40 | 0.9958 | 25.7731 | 0 | -496.0171 | -442223.8361 | 9.68 | 9.68 | 0 | 55.5556 | 565 | 1.2973 | -104928.566 | 50.5708 | 2694.9109 | 43.3333 | 0.9958 | 25.7731 | 0 | -197.6316 | -401432.4718 | 16.0866 | 9.4533 | 0 | 60.1852 | 565 | 0.74409 | -2622.8049 | 2.9792 | 161.3005 | 46.6667 | 0.9958 | 25.7731 | 0 | -8.6129 | -407555.133 | 9.2267 | 9.2267 | 0 | 129.1667 | 565 | 0.72581 | 33590.2985 | -13.4389 | -712.741 | -712.741 | -16.8272 | -435.5196 | 1 | 113.0833 | -424393.5324 | 9 | 60.8664 | 0 | -989.9181 | 565 | 0.70753 | -19378.0562 | 10.4671 | 559.9306 | 53.3333 | 0.9958 | 25.7731 | 0 | -66.9226 | -453753.3856 | 8.7733 | 8.7733 | 0 | 129.1667 | 565 | 0.68925 | -315065.1546 | 144.1202 | 7675.1566 | 56.6667 | 0.9958 | 25.7731 | 0 | -1116.9422 | -454148.8684 | 8.5467 | 8.5467 | 0 | 129.1667 | 565 | 0.67097 | -131044.2393 | 60.8697 | 3243.1896 | 60 | 0.9958 | 25.7731 | 0 | -477.2234 | -448821.6884 | 8.32 | 8.32 | 0 | 129.1667 | 565
[14 empty] | 570 | 0 | 0 | 0 | 0 | 0 | -0.24583 | 0 | 0 | 0 | #N/A | 1 | 1 | 0 | #N/A | 0 | 12.4 | 1 | 1225.531 | 0 | 570 | 0.6029 | 4457.3903 | -0.56245 | -27.2431 | -27.2431 | -1.1037 | -7.9987 | 1 | 64.5183 | 25246.0921 | 7.476 | 14.2525 | 1 | -37.8377 | 570 | 0.49 | 5405.1851 | -1.2631 | -64.5428 | -64.5428 | -2.0707 | -20.5641 | 1 | 70.2464 | 10804.6343 | 6.076 | 16.7889 | 1 | -89.6428 | 570 | 0.49 | 7394.6181 | -2.1626 | -112.431 | -112.431 | -3.2675 | -41.2194 | 1 | 75.6542 | -15996.2679 | 6.076 | 20.0453 | 0 | -156.1542 | 570 | 0.49 | -13136.9854 | 7.1209 | 381.7912 | 93 | 1.6846 | 25.7731 | 0 | -110.8245 | -60364.7022 | 6.076 | 6.076 | 0 | 129.1667 | 570 | 0.49 | 1957.504 | 0.2958 | 18.4473 | 18.4473 | 0.003323 | 0.059759 | 1 | 14.0489 | -106614.1575 | 6.076 | 11.1456 | 0 | 25.6213 | 570 | 1.741 | -195819.2688 | 92.7369 | 4939.691 | 93 | 1.2471 | 25.7731 | 0 | -344.1773 | -191688.9857 | 21.5881 | 6.076 | 0 | 129.1667 | 570 | 0.65217 | 31149.8899 | -12.5129 | -663.4449 | -663.4449 | -16.0098 | -373.8489 | 1 | 129.3565 | -275722.4247 | 8.0869 | 57.5143 | 0 | -921.4513 | 570 | 0.49 | -6066.4655 | 3.9239 | 211.5947 | 93 | 0.98993 | 25.7731 | 0 | -30.0732 | -267971.5028 | 6.076 | 6.076 | 0 | 129.1667 | 570 | 0.49 | -158865.4475 | 73.0131 | 3889.664 | 93 | 0.89741 | 25.7731 | 0 | -713.9384 | -478584.6619 | 6.076 | 6.076 | 0 | 129.1667 | 570 | 0.49 | -552730.6456 | 251.1023 | 13370.5092 | 93 | 0.82071 | 25.7731 | 0 | -2271.6569 | -494479.3665 | 6.076 | 6.076 | 0 | 129.1667 | 570 | 0.83548 | -364480.9277 | 166.8163 | 8883.4204 | 30 | 0.9958 | 25.7731 | 0 | -1065.963 | -314580.5777 | 10.36 | 10.36 | 0 | 41.6667 | 570 | 0.8172 | 10582.3096 | -2.8154 | -147.1826 | -147.1826 | -3.7635 | -97.4057 | 1 | 31.6414 | -382930.4964 | 10.1333 | 22.4084 | 0 | -204.4202 | 570 | 0.79892 | -405510.8298 | 185.2802 | 9866.3727 | 36.6667 | 0.9958 | 25.7731 | 0 | -1240.2293 | -491714.1669 | 9.9067 | 9.9067 | 0 | 50.9259 | 570 | 0.78065 | -117298.8697 | 54.9189 | 2926.3924 | 40 | 0.9958 | 25.7731 | 0 | -367.1517 | -443737.4312 | 9.68 | 9.68 | 0 | 55.5556 | 570 | 0.76237 | -21455.218 | 11.5384 | 616.9664 | 43.3333 | 0.9958 | 25.7731 | 0 | -68.7662 | -401454.1393 | 9.4533 | 9.4533 | 0 | 60.1852 | 570 | 0.74409 | 36619.4616 | -14.7645 | -783.3116 | -783.3116 | -18.3676 | -475.3885 | 1 | 120.2525 | -412896.2262 | 9.2267 | 65.6652 | 0 | -1087.9328 | 570 | 4.9086 | -4147328.4585 | 1887.0758 | 100464.0357 | 50 | 0.9958 | 25.7731 | 0 | -2064.5147 | -434393.9426 | 60.8664 | 9 | 0 | 129.1667 | 570 | 0.70753 | 17936.122 | -6.4048 | -338.27 | -338.27 | -8.2608 | -213.8048 | 1 | 61.9428 | -456116.2312 | 8.7733 | 35.4024 | 0 | -469.8194 | 570 | 0.68925 | -278715.0205 | 127.6842 | 6800.1618 | 56.6667 | 0.9958 | 25.7731 | 0 | -988.0768 | -458767.0889 | 8.5467 | 8.5467 | 0 | 129.1667 | 570 | 0.67097 | -95658.1493 | 44.8696 | 2391.4007 | 60 | 0.9958 | 25.7731 | 0 | -348.358 | -450241.3147 | 8.32 | 8.32 | 0 | 129.1667 | 570
[14 empty] | 575 | 0 | 0 | 0 | 0 | 0 | -0.24583 | 0 | 0 | 0 | #N/A | 1 | 1 | 0 | #N/A | 0 | 12.4 | 1 | 1225.531 | 0 | 575 | 1.1494 | 3230.2093 | 1.3095 | 72.4124 | 72.4124 | 1.1037 | 7.9987 | 0 | 24.5249 | 25468.7002 | 14.2525 | 7.476 | 1 | 100.5728 | 575 | 1.3539 | -6925.705 | 6.3945 | 343.1218 | 93 | 2.0707 | 20.5641 | 0 | -32.5741 | 10898.815 | 16.7889 | 6.076 | 1 | 129.1667 | 575 | 1.6166 | -42062.8427 | 22.9149 | 1222.6114 | 93 | 2.043 | 25.7731 | 0 | -130.443 | -16326.3194 | 20.0453 | 6.076 | 0 | 129.1667 | 575 | 0.49 | 2138.5394 | 0.21394 | 14.0896 | 14.0896 | -0.10558 | -1.6153 | 1 | 18.0409 | -60294.6894 | 6.076 | 11.4419 | 0 | 19.5689 | 575 | 0.89884 | 3667.1386 | 0.50807 | 29.748 | 29.748 | 0.20938 | 3.7652 | 0 | 14.3477 | -106495.3535 | 11.1456 | 10.3771 | 0 | 41.3167 | 575 | 0.49 | -34478.127 | 16.7704 | 895.5002 | 93 | 1.2471 | 25.7731 | 0 | -215.3119 | -192443.3816 | 6.076 | 6.076 | 0 | 129.1667 | 575 | 4.6382 | -2979773.6028 | 1358.5054 | 72324.7951 | 93 | 1.1037 | 25.7731 | 0 | -1739.8882 | -284099.7022 | 57.5143 | 6.076 | 0 | 129.1667 | 575 | 0.49 | 19928.7258 | -7.83 | -414.1432 | -414.1432 | -10.8076 | -281.3799 | 1 | 98.7922 | -270994.7901 | 6.076 | 40.5617 | 0 | -575.1989 | 575 | 0.49 | -130190.3396 | 60.0475 | 3199.417 | 93 | 0.89741 | 25.7731 | 0 | -585.073 | -481187.8633 | 6.076 | 6.076 | 0 | 129.1667 | 575 | 0.49 | -521375.621 | 236.9248 | 12615.7531 | 93 | 0.82071 | 25.7731 | 0 | -2142.7915 | -504871.1604 | 6.076 | 6.076 | 0 | 129.1667 | 575 | 0.83548 | -320418.4406 | 146.8931 | 7822.7792 | 30 | 0.9958 | 25.7731 | 0 | -937.0976 | -318943.9023 | 10.36 | 10.36 | 0 | 41.6667 | 575 | 1.8071 | -336794.3364 | 156.6393 | 8341.6305 | 33.3333 | 0.9958 | 25.7731 | 0 | -455.3871 | -384885.2684 | 22.4084 | 10.1333 | 0 | 46.2963 | 575 | 0.79892 | -363376.431 | 166.2288 | 8852.1431 | 36.6667 | 0.9958 | 25.7731 | 0 | -1111.3639 | -496948.823 | 9.9067 | 9.9067 | 0 | 50.9259 | 575 | 0.78065 | -76128.515 | 36.3034 | 1935.3687 | 40 | 0.9958 | 25.7731 | 0 | -238.2863 | -444606.6992 | 9.68 | 9.68 | 0 | 55.5556 | 575 | 0.76237 | 18751.0926 | -6.6411 | -350.8516 | -350.8516 | -8.4419 | -218.4918 | 1 | 60.0992 | -403884.7914 | 9.4533 | 36.2579 | 0 | -487.2938 | 575 | 5.2956 | -4890800.8793 | 2224.1751 | 118410.0315 | 46.6667 | 0.9958 | 25.7731 | 0 | -2256.6898 | -423857.5117 | 65.6652 | 9.2267 | 0 | 129.1667 | 575 | 0.72581 | -574965.923 | 261.7244 | 13935.9951 | 50 | 0.9958 | 25.7731 | 0 | -1935.6493 | -443750.0258 | 9 | 9 | 0 | 129.1667 | 575 | 2.855 | -1176710.2866 | 538.9391 | 28693.9401 | 53.3333 | 0.9958 | 25.7731 | 0 | -1007.0811 | -460829.4732 | 35.4024 | 8.7733 | 0 | 129.1667 | 575 | 0.68925 | -242364.8863 | 111.2482 | 5925.167 | 56.6667 | 0.9958 | 25.7731 | 0 | -859.2114 | -462740.9823 | 8.5467 | 8.5467 | 0 | 129.1667 | 575 | 0.67097 | -60272.0593 | 28.8695 | 1539.6117 | 60 | 0.9958 | 25.7731 | 0 | -219.4926 | -451016.614 | 8.32 | 8.32 | 0 | 129.1667 | 575
[14 empty] | 580 | 0 | 0 | 0 | 0 | 0 | -0.24583 | 0 | 0 | 0 | #N/A | 1 | 1 | 0 | #N/A | 0 | 12.4 | 1 | 1225.531 | 0 | 580 | 0.6029 | 4457.3903 | -0.56245 | -27.2431 | -27.2431 | -1.1037 | -7.9987 | 1 | 64.5183 | 25691.3083 | 7.476 | 14.2525 | 1 | -37.8377 | 580 | 0.49 | 5405.1851 | -1.2631 | -64.5428 | -64.5428 | -2.0707 | -20.5641 | 1 | 70.2464 | 10992.9956 | 6.076 | 16.7889 | 1 | -89.6428 | 580 | 0.49 | -154.1987 | 1.2506 | 69.2788 | 69.2788 | 1.2737 | 16.0673 | 0 | -1.5776 | -16133.3664 | 6.076 | 7.689 | 0 | 96.2205 | 580 | 0.92273 | 2224.2659 | 1.2181 | 67.5459 | 67.5459 | 1.0416 | 15.9354 | 0 | 9.9643 | -60045.6754 | 11.4419 | 7.8069 | 0 | 93.8137 | 580 | 0.83687 | 7894.3385 | -1.5526 | -79.9571 | -79.9571 | -2.2433 | -40.341 | 1 | 33.1739 | -106833.7464 | 10.3771 | 17.8371 | 0 | -111.0515 | 580 | 0.49 | -13842.7689 | 7.44 | 398.7804 | 93 | 1.2471 | 25.7731 | 0 | -86.4465 | -192553.4505 | 6.076 | 6.076 | 0 | 129.1667 | 580 | 0.49 | -291478.0685 | 132.9749 | 7081.8214 | 93 | 1.1037 | 25.7731 | 0 | -1611.0228 | -291832.6526 | 6.076 | 6.076 | 0 | 129.1667 | 580 | 3.2711 | -1761565.5645 | 804.3886 | 42825.5467 | 93 | 0.98993 | 25.7731 | 0 | -1308.1072 | -277213.1625 | 40.5617 | 6.076 | 0 | 129.1667 | 580 | 0.49 | -101515.2316 | 47.0818 | 2509.17 | 93 | 0.89741 | 25.7731 | 0 | -456.2076 | -483146.7376 | 6.076 | 6.076 | 0 | 129.1667 | 580 | 0.49 | -490020.5964 | 222.7474 | 11860.9971 | 93 | 0.82071 | 25.7731 | 0 | -2013.9261 | -514618.6274 | 6.076 | 6.076 | 0 | 129.1667 | 580 | 0.83548 | -276355.9535 | 126.97 | 6762.1381 | 30 | 0.9958 | 25.7731 | 0 | -808.2322 | -322662.8999 | 10.36 | 10.36 | 0 | 41.6667 | 580 | 0.8172 | -109203.6821 | 51.3467 | 2736.2213 | 33.3333 | 0.9958 | 25.7731 | 0 | -326.5217 | -386195.7134 | 10.1333 | 10.1333 | 0 | 46.2963 | 580 | 0.79892 | -321242.0322 | 147.1774 | 7837.9136 | 36.6667 | 0.9958 | 25.7731 | 0 | -982.4985 | -501539.1521 | 9.9067 | 9.9067 | 0 | 50.9259 | 580 | 0.78065 | -34958.1603 | 17.688 | 944.3449 | 40 | 0.9958 | 25.7731 | 0 | -109.4209 | -444831.6402 | 9.68 | 9.68 | 0 | 55.5556 | 580 | 2.924 | -1235397.773 | 565.6414 | 30115.4761 | 43.3333 | 0.9958 | 25.7731 | 0 | -1032.36 | -408724.4279 | 36.2579 | 9.4533 | 0 | 60.1852 | 580 | 0.74409 | -647967.9554 | 294.7769 | 15695.5938 | 46.6667 | 0.9958 | 25.7731 | 0 | -2127.8244 | -434174.4703 | 9.2267 | 9.2267 | 0 | 129.1667 | 580 | 0.72581 | -536687.7006 | 244.4166 | 13014.5887 | 50 | 0.9958 | 25.7731 | 0 | -1806.7839 | -452461.782 | 9 | 9 | 0 | 129.1667 | 580 | 0.70753 | -254295.5342 | 116.6868 | 6214.6984 | 53.3333 | 0.9958 | 25.7731 | 0 | -878.2157 | -464898.3881 | 8.7733 | 8.7733 | 0 | 129.1667 | 580 | 0.68925 | -206014.7522 | 94.8122 | 5050.1722 | 56.6667 | 0.9958 | 25.7731 | 0 | -730.346 | -466070.5487 | 8.5467 | 8.5467 | 0 | 129.1667 | 580 | 0.67097 | -24885.9693 | 12.8694 | 687.8227 | 60 | 0.9958 | 25.7731 | 0 | -90.6272 | -451147.5862 | 8.32 | 8.32 | 0 | 129.1667 | 580
[14 empty] | 585 | 0 | 0 | 0 | 0 | 0 | -0.24583 | 0 | 0 | 0 | #N/A | 1 | 1 | 0 | #N/A | 0 | 12.4 | 1 | 1225.531 | 0 | 585 | 1.1494 | 3230.2093 | 1.3095 | 72.4124 | 72.4124 | 1.1037 | 7.9987 | 0 | 24.5249 | 25913.9164 | 14.2525 | 7.476 | 1 | 100.5728 | 585 | 1.3539 | -6925.705 | 6.3945 | 343.1218 | 93 | 2.0707 | 20.5641 | 0 | -32.5741 | 11087.1763 | 16.7889 | 6.076 | 1 | 129.1667 | 585 | 0.62008 | 9741.7399 | -2.9104 | -152.2395 | -152.2395 | -4.0606 | -51.2245 | 1 | 78.7588 | -16379.8786 | 7.689 | 22.7523 | 0 | -211.4437 | 585 | 0.62959 | 13652.9867 | -4.656 | -245.169 | -245.169 | -6.2437 | -95.5222 | 1 | 89.6413 | -60791.4961 | 7.8069 | 29.0715 | 0 | -340.5126 | 585 | 1.4385 | -68935.9348 | 34.6366 | 1846.6335 | 93 | 1.4332 | 25.7731 | 0 | -168.531 | -107354.238 | 17.8371 | 6.076 | 0 | 129.1667 | 585 | 0.49 | 6792.5891 | -1.8904 | -97.9394 | -97.9394 | -2.9053 | -60.0448 | 1 | 42.4189 | -193091.9162 | 6.076 | 19.0599 | 0 | -136.027 | 585 | 0.49 | -268162.7938 | 122.4327 | 6520.5926 | 93 | 1.1037 | 25.7731 | 0 | -1482.1574 | -298921.2761 | 6.076 | 6.076 | 0 | 129.1667 | 585 | 0.49 | -237880.8768 | 108.7405 | 5791.6677 | 93 | 0.98993 | 25.7731 | 0 | -1179.2418 | -282787.2078 | 6.076 | 6.076 | 0 | 129.1667 | 585 | 0.49 | -72840.1237 | 34.1161 | 1818.9231 | 93 | 0.89741 | 25.7731 | 0 | -327.3422 | -484461.285 | 6.076 | 6.076 | 0 | 129.1667 | 585 | 0.49 | -458665.5718 | 208.57 | 11106.2411 | 93 | 0.82071 | 25.7731 | 0 | -1885.0607 | -523721.7673 | 6.076 | 6.076 | 0 | 129.1667 | 585 | 0.83548 | -232293.4665 | 107.0468 | 5701.497 | 30 | 0.9958 | 25.7731 | 0 | -679.3668 | -325737.5704 | 10.36 | 10.36 | 0 | 41.6667 | 585 | 0.8172 | -66105.2391 | 31.8594 | 1698.786 | 33.3333 | 0.9958 | 25.7731 | 0 | -197.6563 | -386861.8313 | 10.1333 | 10.1333 | 0 | 46.2963 | 585 | 0.79892 | -279107.6333 | 128.126 | 6823.6841 | 36.6667 | 0.9958 | 25.7731 | 0 | -853.6331 | -505485.1541 | 9.9067 | 9.9067 | 0 | 50.9259 | 585 | 0.78065 | 6212.1945 | -0.92754 | -46.6788 | -46.6788 | -1.5101 | -39.0854 | 1 | 19.4445 | -445222.9852 | 9.68 | 15.5742 | 0 | -64.8317 | 585 | 0.76237 | -281892.4552 | 129.2971 | 6886.0278 | 43.3333 | 0.9958 | 25.7731 | 0 | -903.4946 | -412919.7375 | 9.4533 | 9.4533 | 0 | 60.1852 | 585 | 0.74409 | -608725.6889 | 277.0332 | 14750.9816 | 46.6667 | 0.9958 | 25.7731 | 0 | -1998.959 | -443847.1018 | 9.2267 | 9.2267 | 0 | 129.1667 | 585 | 0.72581 | -498409.4783 | 227.1088 | 12093.1823 | 50 | 0.9958 | 25.7731 | 0 | -1677.9185 | -460529.2112 | 9 | 9 | 0 | 129.1667 | 585 | 0.70753 | -216981.356 | 99.8149 | 5316.4978 | 53.3333 | 0.9958 | 25.7731 | 0 | -749.3503 | -468322.976 | 8.7733 | 8.7733 | 0 | 129.1667 | 585 | 0.68925 | -169664.6181 | 78.3762 | 4175.1774 | 56.6667 | 0.9958 | 25.7731 | 0 | -601.4806 | -468755.788 | 8.5467 | 8.5467 | 0 | 129.1667 | 585 | 0.67097 | 10500.1207 | -3.1307 | -163.9663 | -163.9663 | -4.2764 | -110.6812 | 1 | 38.2383 | -452339.9104 | 8.32 | 23.5497 | 0 | -227.731 | 585
[14 empty] | 590 | 0 | 0 | 0 | 0 | 0 | -0.24583 | 0 | 0 | 0 | #N/A | 1 | 1 | 0 | #N/A | 0 | 12.4 | 1 | 1225.531 | 0 | 590 | 0.6029 | 4457.3903 | -0.56245 | -27.2431 | -27.2431 | -1.1037 | -7.9987 | 1 | 64.5183 | 26136.5245 | 7.476 | 14.2525 | 1 | -37.8377 | 590 | 0.49 | 5405.1851 | -1.2631 | -64.5428 | -64.5428 | -2.0707 | -20.5641 | 1 | 70.2464 | 11181.357 | 6.076 | 16.7889 | 1 | -89.6428 | 590 | 1.8349 | -64916.4454 | 33.7745 | 1800.7356 | 93 | 2.043 | 25.7731 | 0 | -177.3637 | -16944.5334 | 22.7523 | 6.076 | 0 | 129.1667 | 590 | 2.3445 | -220042.7437 | 105.1442 | 5600.2099 | 93 | 1.6846 | 25.7731 | 0 | -387.9696 | -62409.1804 | 29.0715 | 6.076 | 0 | 129.1667 | 590 | 0.49 | -5526.8042 | 3.6799 | 198.6043 | 93 | 1.4332 | 25.7731 | 0 | -39.6656 | -107230.4026 | 6.076 | 6.076 | 0 | 129.1667 | 590 | 1.5371 | -129500.0029 | 62.2588 | 3317.141 | 93 | 1.2471 | 25.7731 | 0 | -257.8052 | -194058.7788 | 19.0599 | 6.076 | 0 | 129.1667 | 590 | 0.49 | -244847.5191 | 111.8906 | 5959.3638 | 93 | 1.1037 | 25.7731 | 0 | -1353.292 | -305365.5725 | 6.076 | 6.076 | 0 | 129.1667 | 590 | 0.49 | -211885.6855 | 96.9866 | 5165.9297 | 93 | 0.98993 | 25.7731 | 0 | -1050.3764 | -287716.9261 | 6.076 | 6.076 | 0 | 129.1667 | 590 | 0.49 | -44165.0157 | 21.1504 | 1128.6761 | 93 | 0.89741 | 25.7731 | 0 | -198.4768 | -485131.5053 | 6.076 | 6.076 | 0 | 129.1667 | 590 | 0.49 | -427310.5472 | 194.3926 | 10351.4851 | 93 | 0.82071 | 25.7731 | 0 | -1756.1953 | -532180.5802 | 6.076 | 6.076 | 0 | 129.1667 | 590 | 0.83548 | -188230.9794 | 87.1236 | 4640.8559 | 30 | 0.9958 | 25.7731 | 0 | -550.5014 | -328167.9139 | 10.36 | 10.36 | 0 | 41.6667 | 590 | 0.8172 | -23006.7962 | 12.3722 | 661.3507 | 33.3333 | 0.9958 | 25.7731 | 0 | -68.7909 | -386883.6222 | 10.1333 | 10.1333 | 0 | 46.2963 | 590 | 0.79892 | -236973.2345 | 109.0747 | 5809.4546 | 36.6667 | 0.9958 | 25.7731 | 0 | -724.7677 | -508786.8291 | 9.9067 | 9.9067 | 0 | 50.9259 | 590 | 1.256 | -90457.9872 | 43.9282 | 2341.2831 | 40 | 0.9958 | 25.7731 | 0 | -175.9825 | -445780.7341 | 15.5742 | 9.68 | 0 | 55.5556 | 590 | 0.76237 | -241686.1446 | 111.1175 | 5918.2099 | 43.3333 | 0.9958 | 25.7731 | 0 | -774.6292 | -416470.7201 | 9.4533 | 9.4533 | 0 | 60.1852 | 590 | 0.74409 | -569483.4224 | 259.2895 | 13806.3694 | 46.6667 | 0.9958 | 25.7731 | 0 | -1870.0936 | -452875.4063 | 9.2267 | 9.2267 | 0 | 129.1667 | 590 | 0.72581 | -460131.2559 | 209.801 | 11171.776 | 50 | 0.9958 | 25.7731 | 0 | -1549.0531 | -467952.3133 | 9 | 9 | 0 | 129.1667 | 590 | 0.70753 | -179667.1777 | 82.943 | 4418.2973 | 53.3333 | 0.9958 | 25.7731 | 0 | -620.4849 | -471103.2369 | 8.7733 | 8.7733 | 0 | 129.1667 | 590 | 0.68925 | -133314.484 | 61.9402 | 3300.1826 | 56.6667 | 0.9958 | 25.7731 | 0 | -472.6152 | -470796.7004 | 8.5467 | 8.5467 | 0 | 129.1667 | 590 | 1.8992 | -400412.2154 | 185.6264 | 9884.8039 | 60 | 0.9958 | 25.7731 | 0 | -515.1679 | -454593.5866 | 23.5497 | 8.32 | 0 | 129.1667 | 590
[14 empty] | 595 | 0 | 0 | 0 | 0 | 0 | -0.24583 | 0 | 0 | 0 | #N/A | 1 | 1 | 0 | #N/A | 0 | 12.4 | 1 | 1225.531 | 0 | 595 | 1.1494 | 3230.2093 | 1.3095 | 72.4124 | 72.4124 | 1.1037 | 7.9987 | 0 | 24.5249 | 26359.1326 | 14.2525 | 7.476 | 1 | 100.5728 | 595 | 1.3539 | -6925.705 | 6.3945 | 343.1218 | 93 | 2.0707 | 20.5641 | 0 | -32.5741 | 11275.5376 | 16.7889 | 6.076 | 1 | 129.1667 | 595 | 0.49 | -4740.3351 | 3.3243 | 179.673 | 93 | 2.043 | 25.7731 | 0 | -48.4983 | -16864.8613 | 6.076 | 6.076 | 0 | 129.1667 | 595 | 0.49 | -30713.8448 | 15.0684 | 804.889 | 93 | 1.6846 | 25.7731 | 0 | -259.1042 | -63382.5377 | 6.076 | 6.076 | 0 | 129.1667 | 595 | 0.49 | 12428.6372 | -4.4388 | -233.6064 | -233.6064 | -6.2958 | -113.2183 | 1 | 89.1998 | -108199.6322 | 6.076 | 28.2852 | 0 | -324.4533 | 595 | 0.49 | -20647.2739 | 10.5167 | 562.5736 | 93 | 1.2471 | 25.7731 | 0 | -128.9398 | -194381.3144 | 6.076 | 6.076 | 0 | 129.1667 | 595 | 0.49 | -221532.2444 | 101.3484 | 5398.1349 | 93 | 1.1037 | 25.7731 | 0 | -1224.4266 | -311165.542 | 6.076 | 6.076 | 0 | 129.1667 | 595 | 0.49 | -185890.4942 | 85.2327 | 4540.1918 | 93 | 0.98993 | 25.7731 | 0 | -921.511 | -292002.3174 | 6.076 | 6.076 | 0 | 129.1667 | 595 | 0.49 | -15489.9077 | 8.1848 | 438.4291 | 93 | 0.89741 | 25.7731 | 0 | -69.6114 | -485157.3985 | 6.076 | 6.076 | 0 | 129.1667 | 595 | 0.49 | -395955.5226 | 180.2152 | 9596.729 | 93 | 0.82071 | 25.7731 | 0 | -1627.3299 | -539995.0661 | 6.076 | 6.076 | 0 | 129.1667 | 595 | 0.83548 | -144168.4923 | 67.2004 | 3580.2148 | 30 | 0.9958 | 25.7731 | 0 | -421.636 | -329953.9305 | 10.36 | 10.36 | 0 | 41.6667 | 595 | 0.8172 | 20091.6468 | -7.1151 | -376.0846 | -376.0846 | -8.9151 | -230.7402 | 1 | 60.0745 | -389467.5024 | 10.1333 | 37.9738 | 0 | -522.3398 | 595 | 0.79892 | -194838.8356 | 90.0233 | 4795.225 | 36.6667 | 0.9958 | 25.7731 | 0 | -595.9023 | -511444.1771 | 9.9067 | 9.9067 | 0 | 50.9259 | 595 | 0.78065 | -15053.1237 | 8.6877 | 465.2049 | 40 | 0.9958 | 25.7731 | 0 | -47.1171 | -445694.156 | 9.68 | 9.68 | 0 | 55.5556 | 595 | 0.76237 | -201479.834 | 92.9379 | 4950.3919 | 43.3333 | 0.9958 | 25.7731 | 0 | -645.7638 | -419377.3756 | 9.4533 | 9.4533 | 0 | 60.1852 | 595 | 0.74409 | -530241.1559 | 241.5458 | 12861.7573 | 46.6667 | 0.9958 | 25.7731 | 0 | -1741.2282 | -461259.3837 | 9.2267 | 9.2267 | 0 | 129.1667 | 595 | 0.72581 | -421853.0335 | 192.4932 | 10250.3696 | 50 | 0.9958 | 25.7731 | 0 | -1420.1877 | -474731.0885 | 9 | 9 | 0 | 129.1667 | 595 | 0.70753 | -142352.9995 | 66.0711 | 3520.0967 | 53.3333 | 0.9958 | 25.7731 | 0 | -491.6195 | -473239.1708 | 8.7733 | 8.7733 | 0 | 129.1667 | 595 | 0.68925 | -96964.3498 | 45.5043 | 2425.1879 | 56.6667 | 0.9958 | 25.7731 | 0 | -343.7498 | -472193.2857 | 8.5467 | 8.5467 | 0 | 129.1667 | 595 | 0.67097 | -106077.6266 | 49.5808 | 2642.211 | 60 | 0.9958 | 25.7731 | 0 | -386.3025 | -456202.9358 | 8.32 | 8.32 | 0 | 129.1667 | 595
[14 empty] | 600 | 0 | 0 | 0 | 0 | 0 | -0.24583 | 0 | 0 | 0 | #N/A | 1 | 1 | 0 | #N/A | 0 | 12.4 | 1 | 1225.531 | 0 | 600 | 0.6029 | 4457.3903 | -0.56245 | -27.2431 | -27.2431 | -1.1037 | -7.9987 | 1 | 64.5183 | 26581.7407 | 7.476 | 14.2525 | 1 | -37.8377 | 600 | 0.49 | 5405.1851 | -1.2631 | -64.5428 | -64.5428 | -2.0707 | -20.5641 | 1 | 70.2464 | 11369.7183 | 6.076 | 16.7889 | 1 | -89.6428 | 600 | 0.49 | 7855.2731 | -2.3709 | -123.5196 | -123.5196 | -3.5446 | -44.7153 | 1 | 80.3671 | -17021.9665 | 6.076 | 20.7993 | 0 | -171.555 | 600 | 0.49 | -15438.32 | 8.1615 | 437.1873 | 93 | 1.6846 | 25.7731 | 0 | -130.2388 | -63711.5679 | 6.076 | 6.076 | 0 | 129.1667 | 600 | 2.2811 | -309329.5711 | 145.3631 | 7741.3242 | 93 | 1.4332 | 25.7731 | 0 | -476.8916 | -110261.9267 | 28.2852 | 6.076 | 0 | 129.1667 | 600 | 0.49 | -11.9158 | 1.1863 | 65.8538 | 65.8538 | 1.1881 | 24.554 | 0 | -0.074413 | -194074.7611 | 6.076 | 7.9219 | 0 | 91.4637 | 600 | 0.49 | -198216.9697 | 90.8062 | 4836.9061 | 93 | 1.1037 | 25.7731 | 0 | -1095.5612 | -316321.1844 | 6.076 | 6.076 | 0 | 129.1667 | 600 | 0.49 | -159895.3029 | 73.4788 | 3914.4539 | 93 | 0.98993 | 25.7731 | 0 | -792.6456 | -295643.3816 | 6.076 | 6.076 | 0 | 129.1667 | 600 | 0.49 | 13185.2002 | -4.7809 | -251.8178 | -251.8178 | -6.7509 | -193.8822 | 1 | 59.254 | -487284.6557 | 6.076 | 29.5236 | 0 | -349.747 | 600 | 0.49 | -364600.4981 | 166.0378 | 8841.973 | 93 | 0.82071 | 25.7731 | 0 | -1498.4645 | -547165.225 | 6.076 | 6.076 | 0 | 129.1667 | 600 | 0.83548 | -100106.0052 | 47.2772 | 2519.5737 | 30 | 0.9958 | 25.7731 | 0 | -292.7706 | -331095.62 | 10.36 | 10.36 | 0 | 41.6667 | 600 | 3.0624 | -1370646.6906 | 627.1287 | 33388.8461 | 33.3333 | 0.9958 | 25.7731 | 0 | -1093.6266 | -394613.4719 | 37.9738 | 10.1333 | 0 | 46.2963 | 600 | 0.79892 | -152704.4368 | 70.9719 | 3780.9955 | 36.6667 | 0.9958 | 25.7731 | 0 | -467.0369 | -513457.1981 | 9.9067 | 9.9067 | 0 | 50.9259 | 600 | 0.78065 | 26117.231 | -9.9277 | -525.8188 | -525.8188 | -12.3771 | -320.344 | 1 | 81.7483 | -449289.7146 | 9.68 | 48.1557 | 0 | -730.3039 | 600 | 0.76237 | -161273.5234 | 74.7584 | 3982.574 | 43.3333 | 0.9958 | 25.7731 | 0 | -516.8984 | -421639.7041 | 9.4533 | 9.4533 | 0 | 60.1852 | 600 | 0.74409 | -490998.8894 | 223.8021 | 11917.1451 | 46.6667 | 0.9958 | 25.7731 | 0 | -1612.3628 | -468999.0342 | 9.2267 | 9.2267 | 0 | 129.1667 | 600 | 0.72581 | -383574.8112 | 175.1855 | 9328.9632 | 50 | 0.9958 | 25.7731 | 0 | -1291.3223 | -480865.5366 | 9 | 9 | 0 | 129.1667 | 600 | 0.70753 | -105038.8212 | 49.1992 | 2621.8961 | 53.3333 | 0.9958 | 25.7731 | 0 | -362.7541 | -474730.7777 | 8.7733 | 8.7733 | 0 | 129.1667 | 600 | 0.68925 | -60614.2157 | 29.0683 | 1550.1931 | 56.6667 | 0.9958 | 25.7731 | 0 | -214.8844 | -472945.544 | 8.5467 | 8.5467 | 0 | 129.1667 | 600 | 0.67097 | -70691.5366 | 33.5807 | 1790.422 | 60 | 0.9958 | 25.7731 | 0 | -257.4371 | -457167.9579 | 8.32 | 8.32 | 0 | 129.1667 | 600
[14 empty] | 605 | 0 | 0 | 0 | 0 | 0 | -0.24583 | 0 | 0 | 0 | #N/A | 1 | 1 | 0 | #N/A | 0 | 12.4 | 1 | 1225.531 | 0 | 605 | 1.1494 | 3230.2093 | 1.3095 | 72.4124 | 72.4124 | 1.1037 | 7.9987 | 0 | 24.5249 | 26804.3488 | 14.2525 | 7.476 | 1 | 100.5728 | 605 | 1.3539 | -6925.705 | 6.3945 | 343.1218 | 93 | 2.0707 | 20.5641 | 0 | -32.5741 | 11463.8989 | 16.7889 | 6.076 | 1 | 129.1667 | 605 | 1.6774 | -47916.5383 | 25.7083 | 1371.3191 | 93 | 2.043 | 25.7731 | 0 | -143.2092 | -17415.8491 | 20.7993 | 6.076 | 0 | 129.1667 | 605 | 0.49 | -162.7952 | 1.2545 | 69.4857 | 69.4857 | 1.2788 | 19.565 | 0 | -1.3734 | -63473.8726 | 6.076 | 7.675 | 0 | 96.5079 | 605 | 0.49 | -48492.1775 | 23.107 | 1232.8365 | 93 | 1.4332 | 25.7731 | 0 | -348.0262 | -111679.8942 | 6.076 | 6.076 | 0 | 129.1667 | 605 | 0.63887 | 25616.4416 | -10.043 | -531.9544 | -531.9544 | -12.9786 | -268.2307 | 1 | 122.6957 | -196814.1661 | 7.9219 | 48.5729 | 0 | -738.8255 | 605 | 0.49 | -174901.695 | 80.264 | 4275.6772 | 93 | 1.1037 | 25.7731 | 0 | -966.6958 | -320832.4997 | 6.076 | 6.076 | 0 | 129.1667 | 605 | 0.49 | -133900.1115 | 61.7249 | 3288.716 | 93 | 0.98993 | 25.7731 | 0 | -663.7801 | -298640.1189 | 6.076 | 6.076 | 0 | 129.1667 | 605 | 2.3809 | -984094.3511 | 450.7038 | 23996.5992 | 93 | 0.89741 | 25.7731 | 0 | -910.1569 | -491513.2769 | 29.5236 | 6.076 | 0 | 129.1667 | 605 | 0.49 | -333245.4735 | 151.8604 | 8087.217 | 93 | 0.82071 | 25.7731 | 0 | -1369.5991 | -553691.0569 | 6.076 | 6.076 | 0 | 129.1667 | 605 | 0.83548 | -56043.5181 | 27.354 | 1458.9326 | 30 | 0.9958 | 25.7731 | 0 | -163.9052 | -331592.9824 | 10.36 | 10.36 | 0 | 41.6667 | 605 | 0.8172 | -322659.9529 | 147.8626 | 7874.3901 | 33.3333 | 0.9958 | 25.7731 | 0 | -964.7612 | -399115.1144 | 10.1333 | 10.1333 | 0 | 46.2963 | 605 | 0.79892 | -110570.0379 | 51.9205 | 2766.766 | 36.6667 | 0.9958 | 25.7731 | 0 | -338.1715 | -514825.8921 | 9.9067 | 9.9067 | 0 | 50.9259 | 605 | 3.8835 | -2415771.9706 | 1101.6689 | 58651.7146 | 40 | 0.9958 | 25.7731 | 0 | -1519.9718 | -456567.4101 | 48.1557 | 9.68 | 0 | 55.5556 | 605 | 0.76237 | -121067.2128 | 56.5788 | 3014.756 | 43.3333 | 0.9958 | 25.7731 | 0 | -388.033 | -423257.7056 | 9.4533 | 9.4533 | 0 | 60.1852 | 605 | 0.74409 | -451756.6229 | 206.0584 | 10972.533 | 46.6667 | 0.9958 | 25.7731 | 0 | -1483.4974 | -476094.3576 | 9.2267 | 9.2267 | 0 | 129.1667 | 605 | 0.72581 | -345296.5888 | 157.8777 | 8407.5569 | 50 | 0.9958 | 25.7731 | 0 | -1162.4569 | -486355.6577 | 9 | 9 | 0 | 129.1667 | 605 | 0.70753 | -67724.643 | 32.3274 | 1723.6955 | 53.3333 | 0.9958 | 25.7731 | 0 | -233.8887 | -475578.0575 | 8.7733 | 8.7733 | 0 | 129.1667 | 605 | 0.68925 | -24264.0816 | 12.6323 | 675.1983 | 56.6667 | 0.9958 | 25.7731 | 0 | -86.019 | -473053.4753 | 8.5467 | 8.5467 | 0 | 129.1667 | 605 | 0.67097 | -35305.4466 | 17.5807 | 938.633 | 60 | 0.9958 | 25.7731 | 0 | -128.5717 | -457488.653 | 8.32 | 8.32 | 0 | 129.1667 | 605
[14 empty] | 610 | 0 | 0 | 0 | 0 | 0 | -0.24583 | 0 | 0 | 0 | #N/A | 1 | 1 | 0 | #N/A | 0 | 12.4 | 1 | 1225.531 | 0 | 610 | 0.6029 | 4457.3903 | -0.56245 | -27.2431 | -27.2431 | -1.1037 | -7.9987 | 1 | 64.5183 | 27026.9569 | 7.476 | 14.2525 | 1 | -37.8377 | 610 | 0.49 | 5405.1851 | -1.2631 | -64.5428 | -64.5428 | -2.0707 | -20.5641 | 1 | 70.2464 | 11558.0796 | 6.076 | 16.7889 | 1 | -89.6428 | 610 | 0.49 | -1401.9992 | 1.8148 | 99.3149 | 93 | 1.9057 | 24.0402 | 0 | -14.3438 | -17187.0653 | 6.076 | 6.076 | 0 | 129.1667 | 610 | 0.61895 | 14442.0181 | -5.0384 | -265.5269 | -265.5269 | -6.7467 | -103.2179 | 1 | 96.4515 | -64281.8391 | 7.675 | 30.4558 | 0 | -368.7873 | 610 | 0.49 | -30536.7361 | 14.9883 | 800.6258 | 93 | 1.4332 | 25.7731 | 0 | -219.1608 | -112453.5347 | 6.076 | 6.076 | 0 | 129.1667 | 610 | 3.9172 | -1559776.5209 | 714.7052 | 38051.1129 | 93 | 1.2471 | 25.7731 | 0 | -1218.4577 | -202584.2911 | 48.5729 | 6.076 | 0 | 129.1667 | 610 | 0.49 | -151586.4203 | 69.7219 | 3714.4484 | 93 | 1.1037 | 25.7731 | 0 | -837.8304 | -324699.4881 | 6.076 | 6.076 | 0 | 129.1667 | 610 | 0.49 | -107904.9202 | 49.9709 | 2662.9781 | 93 | 0.98993 | 25.7731 | 0 | -534.9147 | -300992.5291 | 6.076 | 6.076 | 0 | 129.1667 | 610 | 0.49 | -173852.8577 | 79.7898 | 4250.4303 | 93 | 0.89741 | 25.7731 | 0 | -781.2915 | -495097.571 | 6.076 | 6.076 | 0 | 129.1667 | 610 | 0.49 | -301890.4489 | 137.683 | 7332.4609 | 93 | 0.82071 | 25.7731 | 0 | -1240.7337 | -559572.5617 | 6.076 | 6.076 | 0 | 129.1667 | 610 | 0.83548 | -11981.0311 | 7.4308 | 398.2915 | 30 | 0.9958 | 25.7731 | 0 | -35.0398 | -331446.0179 | 10.36 | 10.36 | 0 | 41.6667 | 610 | 0.8172 | -279561.51 | 128.3753 | 6836.9548 | 33.3333 | 0.9958 | 25.7731 | 0 | -835.8958 | -402972.4298 | 10.1333 | 10.1333 | 0 | 46.2963 | 610 | 0.79892 | -68435.6391 | 32.8691 | 1752.5365 | 36.6667 | 0.9958 | 25.7731 | 0 | -209.3061 | -515550.259 | 9.9067 | 9.9067 | 0 | 50.9259 | 610 | 0.78065 | -444435.3707 | 202.8362 | 10800.9915 | 40 | 0.9958 | 25.7731 | 0 | -1391.1064 | -463200.7786 | 9.68 | 9.68 | 0 | 55.5556 | 610 | 0.76237 | -80860.9022 | 38.3992 | 2046.9381 | 43.3333 | 0.9958 | 25.7731 | 0 | -259.1676 | -424231.38 | 9.4533 | 9.4533 | 0 | 60.1852 | 610 | 0.74409 | -412514.3565 | 188.3147 | 10027.9208 | 46.6667 | 0.9958 | 25.7731 | 0 | -1354.632 | -482545.354 | 9.2267 | 9.2267 | 0 | 129.1667 | 610 | 0.72581 | -307018.3664 | 140.5699 | 7486.1505 | 50 | 0.9958 | 25.7731 | 0 | -1033.5915 | -491201.4517 | 9 | 9 | 0 | 129.1667 | 610 | 0.70753 | -30410.4647 | 15.4555 | 825.495 | 53.3333 | 0.9958 | 25.7731 | 0 | -105.0233 | -475781.0103 | 8.7733 | 8.7733 | 0 | 129.1667 | 610 | 0.68925 | 12086.0525 | -3.8037 | -199.7965 | -199.7965 | -5.0875 | -131.6743 | 1 | 42.8464 | -474485.1722 | 8.5467 | 25.9862 | 0 | -277.4951 | 610 | 0.67097 | 80.6434 | 1.5806 | 86.844 | 60 | 0.9958 | 25.7731 | 0 | 0.29368 | -457165.0211 | 8.32 | 8.32 | 0 | 120.6166 | 610
[14 empty] | 615 | 0 | 0 | 0 | 0 | 0 | -0.24583 | 0 | 0 | 0 | #N/A | 1 | 1 | 0 | #N/A | 0 | 12.4 | 1 | 1225.531 | 0 | 615 | 1.1494 | 3230.2093 | 1.3095 | 72.4124 | 72.4124 | 1.1037 | 7.9987 | 0 | 24.5249 | 27249.565 | 14.2525 | 7.476 | 1 | 100.5728 | 615 | 1.3539 | -6925.705 | 6.3945 | 343.1218 | 93 | 2.0707 | 20.5641 | 0 | -32.5741 | 11652.2602 | 16.7889 | 6.076 | 1 | 129.1667 | 615 | 0.49 | 10346.7461 | -3.4975 | -183.4926 | -183.4926 | -5.0434 | -63.6226 | 1 | 105.8573 | -17453.0617 | 6.076 | 24.8775 | 0 | -254.8508 | 615 | 2.4561 | -249337.3555 | 118.659 | 6319.6925 | 93 | 1.6846 | 25.7731 | 0 | -419.6381 | -66057.8661 | 30.4558 | 6.076 | 0 | 129.1667 | 615 | 0.49 | -12581.2946 | 6.8696 | 368.415 | 93 | 1.4332 | 25.7731 | 0 | -90.2954 | -112582.8481 | 6.076 | 6.076 | 0 | 129.1667 | 615 | 0.49 | -174477.6047 | 80.0723 | 4265.4688 | 93 | 1.2471 | 25.7731 | 0 | -1089.5923 | -207710.089 | 6.076 | 6.076 | 0 | 129.1667 | 615 | 0.49 | -128271.1456 | 59.1797 | 3153.2195 | 93 | 1.1037 | 25.7731 | 0 | -708.965 | -327922.1494 | 6.076 | 6.076 | 0 | 129.1667 | 615 | 0.49 | -81909.7289 | 38.217 | 2037.2402 | 93 | 0.98993 | 25.7731 | 0 | -406.0493 | -302700.6123 | 6.076 | 6.076 | 0 | 129.1667 | 615 | 0.49 | -145177.7497 | 66.8241 | 3560.1834 | 93 | 0.89741 | 25.7731 | 0 | -652.4261 | -498037.5381 | 6.076 | 6.076 | 0 | 129.1667 | 615 | 0.49 | -270535.4243 | 123.5055 | 6577.7049 | 93 | 0.82071 | 25.7731 | 0 | -1111.8683 | -564809.7395 | 6.076 | 6.076 | 0 | 129.1667 | 615 | 0.83548 | 32081.456 | -12.4924 | -662.3496 | -662.3496 | -15.3036 | -396.0868 | 1 | 93.8256 | -335927.9747 | 10.36 | 57.4398 | 0 | -919.93 | 615 | 0.8172 | -236463.067 | 108.888 | 5799.5194 | 33.3333 | 0.9958 | 25.7731 | 0 | -707.0304 | -406185.4182 | 10.1333 | 10.1333 | 0 | 46.2963 | 615 | 0.79892 | -26301.2403 | 13.8177 | 738.3069 | 36.6667 | 0.9958 | 25.7731 | 0 | -80.4407 | -515630.2989 | 9.9067 | 9.9067 | 0 | 50.9259 | 615 | 0.78065 | -403265.016 | 184.2207 | 9809.9678 | 40 | 0.9958 | 25.7731 | 0 | -1262.241 | -469189.82 | 9.68 | 9.68 | 0 | 55.5556 | 615 | 0.76237 | -40654.5916 | 20.2196 | 1079.1202 | 43.3333 | 0.9958 | 25.7731 | 0 | -130.3022 | -424560.7275 | 9.4533 | 9.4533 | 0 | 60.1852 | 615 | 0.74409 | -373272.09 | 170.5711 | 9083.3087 | 46.6667 | 0.9958 | 25.7731 | 0 | -1225.7666 | -488352.0234 | 9.2267 | 9.2267 | 0 | 129.1667 | 615 | 0.72581 | -268740.1441 | 123.2621 | 6564.7441 | 50 | 0.9958 | 25.7731 | 0 | -904.7261 | -495402.9188 | 9 | 9 | 0 | 129.1667 | 615 | 0.70753 | 6903.7135 | -1.4164 | -72.7056 | -72.7056 | -2.1308 | -55.1491 | 1 | 23.8421 | -476351.1639 | 8.7733 | 17.344 | 0 | -100.98 | 615 | 2.0957 | -527911.2294 | 243.7496 | 12979.0797 | 56.6667 | 0.9958 | 25.7731 | 0 | -615.5252 | -477240.6347 | 25.9862 | 8.5467 | 0 | 129.1667 | 615 | 0.67097 | 35466.7334 | -14.4195 | -764.945 | -764.945 | -18.2895 | -473.3661 | 1 | 129.1591 | -462436.3026 | 8.32 | 64.4163 | 0 | -1062.4236 | 615
[14 empty] | 620 | 0 | 0 | 0 | 0 | 0 | -0.24583 | 0 | 0 | 0 | #N/A | 1 | 1 | 0 | #N/A | 0 | 12.4 | 1 | 1225.531 | 0 | 620 | 0.6029 | 4457.3903 | -0.56245 | -27.2431 | -27.2431 | -1.1037 | -7.9987 | 1 | 64.5183 | 27472.1731 | 7.476 | 14.2525 | 1 | -37.8377 | 620 | 0.49 | 5405.1851 | -1.2631 | -64.5428 | -64.5428 | -2.0707 | -20.5641 | 1 | 70.2464 | 11746.4409 | 6.076 | 16.7889 | 1 | -89.6428 | 620 | 2.0062 | -84943.7552 | 43.243 | 2304.808 | 93 | 2.043 | 25.7731 | 0 | -212.2559 | -18192.1777 | 24.8775 | 6.076 | 0 | 129.1667 | 620 | 0.49 | -34467.7903 | 16.7658 | 895.2513 | 93 | 1.6846 | 25.7731 | 0 | -290.7727 | -67189.5662 | 6.076 | 6.076 | 0 | 129.1667 | 620 | 0.49 | 5374.1468 | -1.2491 | -63.7957 | -63.7957 | -2.052 | -36.9019 | 1 | 38.57 | -112851.272 | 6.076 | 16.7381 | 0 | -88.6051 | 620 | 0.49 | -153842.2466 | 70.7418 | 3768.749 | 93 | 1.2471 | 25.7731 | 0 | -960.7269 | -212191.5599 | 6.076 | 6.076 | 0 | 129.1667 | 620 | 0.49 | -104955.8709 | 48.6375 | 2591.9907 | 93 | 1.1037 | 25.7731 | 0 | -580.0996 | -330500.4837 | 6.076 | 6.076 | 0 | 129.1667 | 620 | 0.49 | -55914.5376 | 26.4631 | 1411.5023 | 93 | 0.98993 | 25.7731 | 0 | -277.1839 | -303764.3685 | 6.076 | 6.076 | 0 | 129.1667 | 620 | 0.49 | -116502.6418 | 53.8585 | 2869.9364 | 93 | 0.89741 | 25.7731 | 0 | -523.5607 | -500333.1781 | 6.076 | 6.076 | 0 | 129.1667 | 620 | 0.49 | -239180.3997 | 109.3281 | 5822.9489 | 93 | 0.82071 | 25.7731 | 0 | -983.0029 | -569402.5903 | 6.076 | 6.076 | 0 | 129.1667 | 620 | 4.6322 | -3576575.2651 | 1628.3394 | 86689.8131 | 30 | 0.9958 | 25.7731 | 0 | -1886.6083 | -345038.8527 | 57.4398 | 10.36 | 0 | 41.6667 | 620 | 0.8172 | -193364.624 | 89.4007 | 4762.0841 | 33.3333 | 0.9958 | 25.7731 | 0 | -578.165 | -408754.0796 | 10.1333 | 10.1333 | 0 | 46.2963 | 620 | 0.79892 | 15833.1586 | -5.2337 | -275.9226 | -275.9226 | -6.6846 | -173.0103 | 1 | 48.4247 | -517550.8042 | 9.9067 | 31.1627 | 0 | -383.2258 | 620 | 0.78065 | -362094.6613 | 165.6052 | 8818.944 | 40 | 0.9958 | 25.7731 | 0 | -1133.3756 | -474534.5344 | 9.68 | 9.68 | 0 | 55.5556 | 620 | 0.76237 | -448.281 | 2.04 | 111.3022 | 43.3333 | 0.80631 | 20.8689 | 0 | -1.4368 | -424307.0508 | 9.4533 | 9.4533 | 0 | 60.1852 | 620 | 0.74409 | -334029.8235 | 152.8274 | 8138.6965 | 46.6667 | 0.9958 | 25.7731 | 0 | -1096.9012 | -493514.3657 | 9.2267 | 9.2267 | 0 | 129.1667 | 620 | 0.72581 | -230461.9217 | 105.9543 | 5643.3378 | 50 | 0.9958 | 25.7731 | 0 | -775.8607 | -498960.0588 | 9 | 9 | 0 | 129.1667 | 620 | 1.3987 | -144196.9392 | 68.5706 | 3653.1613 | 53.3333 | 0.9958 | 25.7731 | 0 | -251.9036 | -477288.5182 | 17.344 | 8.7733 | 0 | 129.1667 | 620 | 0.68925 | -137276.1712 | 63.7315 | 3395.5456 | 56.6667 | 0.9958 | 25.7731 | 0 | -486.6598 | -479351.7703 | 8.5467 | 8.5467 | 0 | 129.1667 | 620 | 5.1949 | -4757346.5888 | 2163.59 | 115184.6916 | 60 | 0.9958 | 25.7731 | 0 | -2237.6717 | -473302.4974 | 64.4163 | 8.32 | 0 | 129.1667 | 620
[14 empty] | 625 | 0 | 0 | 0 | 0 | 0 | -0.24583 | 0 | 0 | 0 | #N/A | 1 | 1 | 0 | #N/A | 0 | 12.4 | 1 | 1225.531 | 0 | 625 | 1.1494 | 3230.2093 | 1.3095 | 72.4124 | 72.4124 | 1.1037 | 7.9987 | 0 | 24.5249 | 27694.7812 | 14.2525 | 7.476 | 1 | 100.5728 | 625 | 1.3539 | -6925.705 | 6.3945 | 343.1218 | 93 | 2.0707 | 20.5641 | 0 | -32.5741 | 11840.6215 | 16.7889 | 6.076 | 1 | 129.1667 | 625 | 0.49 | -8150.7836 | 4.8663 | 261.7669 | 93 | 2.043 | 25.7731 | 0 | -83.3905 | -18286.9667 | 6.076 | 6.076 | 0 | 129.1667 | 625 | 0.49 | -19192.2655 | 9.8588 | 527.5497 | 93 | 1.6846 | 25.7731 | 0 | -161.9073 | -67676.9392 | 6.076 | 6.076 | 0 | 129.1667 | 625 | 1.3498 | -56017.1854 | 28.5817 | 1524.2916 | 93 | 1.4332 | 25.7731 | 0 | -145.9395 | -113258.8062 | 16.7381 | 6.076 | 0 | 129.1667 | 625 | 0.49 | -133206.8886 | 61.4114 | 3272.0293 | 93 | 1.2471 | 25.7731 | 0 | -831.8615 | -216028.7038 | 6.076 | 6.076 | 0 | 129.1667 | 625 | 0.49 | -81640.5962 | 38.0953 | 2030.7618 | 93 | 1.1037 | 25.7731 | 0 | -451.2342 | -332434.491 | 6.076 | 6.076 | 0 | 129.1667 | 625 | 0.49 | -29919.3462 | 14.7092 | 785.7644 | 93 | 0.98993 | 25.7731 | 0 | -148.3185 | -304183.7976 | 6.076 | 6.076 | 0 | 129.1667 | 625 | 0.49 | -87827.5338 | 40.8928 | 2179.6894 | 93 | 0.89741 | 25.7731 | 0 | -394.6953 | -501984.4912 | 6.076 | 6.076 | 0 | 129.1667 | 625 | 0.49 | -207825.3751 | 95.1507 | 5068.1928 | 93 | 0.82071 | 25.7731 | 0 | -854.1375 | -573351.1141 | 6.076 | 6.076 | 0 | 129.1667 | 625 | 0.83548 | -601018.7532 | 273.7687 | 14577.192 | 30 | 0.9958 | 25.7731 | 0 | -1757.7429 | -353505.4038 | 10.36 | 10.36 | 0 | 41.6667 | 625 | 0.8172 | -150266.1811 | 69.9135 | 3724.6488 | 33.3333 | 0.9958 | 25.7731 | 0 | -449.2996 | -410678.414 | 10.1333 | 10.1333 | 0 | 46.2963 | 625 | 2.5131 | -839908.8031 | 385.8278 | 20542.826 | 36.6667 | 0.9958 | 25.7731 | 0 | -816.6268 | -521311.7749 | 31.1627 | 9.9067 | 0 | 50.9259 | 625 | 0.78065 | -320924.3065 | 146.9897 | 7827.9203 | 40 | 0.9958 | 25.7731 | 0 | -1004.5102 | -479234.9218 | 9.68 | 9.68 | 0 | 55.5556 | 625 | 0.76237 | 32107.3771 | -12.6803 | -672.3546 | -672.3546 | -15.7637 | -407.9938 | 1 | 102.9075 | -428892.4359 | 9.4533 | 58.1201 | 0 | -933.8259 | 625 | 0.74409 | -294787.557 | 135.0837 | 7194.0844 | 46.6667 | 0.9958 | 25.7731 | 0 | -968.0358 | -498032.3811 | 9.2267 | 9.2267 | 0 | 129.1667 | 625 | 0.72581 | -192183.6993 | 88.6465 | 4721.9314 | 50 | 0.9958 | 25.7731 | 0 | -646.9953 | -501872.8718 | 9 | 9 | 0 | 129.1667 | 625 | 0.70753 | -35626.8447 | 17.8141 | 951.06 | 53.3333 | 0.9958 | 25.7731 | 0 | -123.0382 | -477581.5455 | 8.7733 | 8.7733 | 0 | 129.1667 | 625 | 0.68925 | -100926.0371 | 47.2956 | 2520.5508 | 56.6667 | 0.9958 | 25.7731 | 0 | -357.7944 | -480818.5788 | 8.5467 | 8.5467 | 0 | 129.1667 | 625 | 0.67097 | -579072.4725 | 263.4491 | 14027.8092 | 60 | 0.9958 | 25.7731 | 0 | -2108.8063 | -483524.3652 | 8.32 | 8.32 | 0 | 129.1667 | 625
[14 empty] | 630 | 0 | 0 | 0 | 0 | 0 | -0.24583 | 0 | 0 | 0 | #N/A | 1 | 1 | 0 | #N/A | 0 | 12.4 | 1 | 1225.531 | 0 | 630 | 0.6029 | 4457.3903 | -0.56245 | -27.2431 | -27.2431 | -1.1037 | -7.9987 | 1 | 64.5183 | 27917.3893 | 7.476 | 14.2525 | 1 | -37.8377 | 630 | 0.49 | 5405.1851 | -1.2631 | -64.5428 | -64.5428 | -2.0707 | -20.5641 | 1 | 70.2464 | 11934.8022 | 6.076 | 16.7889 | 1 | -89.6428 | 630 | 0.49 | 4444.8246 | -0.82886 | -41.4257 | -41.4257 | -1.493 | -18.8339 | 1 | 45.4749 | -18295.0165 | 6.076 | 15.2169 | 0 | -57.5357 | 630 | 0.49 | -3916.7407 | 2.9519 | 159.848 | 93 | 1.6846 | 25.7731 | 0 | -33.0419 | -67519.9852 | 6.076 | 6.076 | 0 | 129.1667 | 630 | 0.49 | -2379.0233 | 2.2566 | 122.8332 | 93 | 1.4332 | 25.7731 | 0 | -17.0741 | -113022.0134 | 6.076 | 6.076 | 0 | 129.1667 | 630 | 0.49 | -112571.5305 | 52.081 | 2775.3095 | 93 | 1.2471 | 25.7731 | 0 | -702.9961 | -219221.5207 | 6.076 | 6.076 | 0 | 129.1667 | 630 | 0.49 | -58325.3215 | 27.5531 | 1469.533 | 93 | 1.1037 | 25.7731 | 0 | -322.3688 | -333724.1713 | 6.076 | 6.076 | 0 | 129.1667 | 630 | 0.49 | -3924.1549 | 2.9552 | 160.0265 | 93 | 0.98993 | 25.7731 | 0 | -19.4531 | -303958.8998 | 6.076 | 6.076 | 0 | 129.1667 | 630 | 0.49 | -59152.4259 | 27.9271 | 1489.4425 | 93 | 0.89741 | 25.7731 | 0 | -265.8299 | -502991.4772 | 6.076 | 6.076 | 0 | 129.1667 | 630 | 0.49 | -176470.3505 | 80.9733 | 4313.4368 | 93 | 0.82071 | 25.7731 | 0 | -725.2721 | -576655.3108 | 6.076 | 6.076 | 0 | 129.1667 | 630 | 0.83548 | -556956.2661 | 253.8455 | 13516.5509 | 30 | 0.9958 | 25.7731 | 0 | -1628.8775 | -361327.6279 | 10.36 | 10.36 | 0 | 41.6667 | 630 | 0.8172 | -107167.7381 | 50.4262 | 2687.2135 | 33.3333 | 0.9958 | 25.7731 | 0 | -320.4342 | -411958.4213 | 10.1333 | 10.1333 | 0 | 46.2963 | 630 | 0.79892 | -224873.5005 | 103.6037 | 5518.1983 | 36.6667 | 0.9958 | 25.7731 | 0 | -687.7614 | -524428.4186 | 9.9067 | 9.9067 | 0 | 50.9259 | 630 | 0.78065 | -279753.9518 | 128.3742 | 6836.8966 | 40 | 0.9958 | 25.7731 | 0 | -875.6448 | -483290.9822 | 9.68 | 9.68 | 0 | 55.5556 | 630 | 4.6871 | -3715718.3858 | 1691.3862 | 90046.2075 | 43.3333 | 0.9958 | 25.7731 | 0 | -1937.0615 | -438255.5801 | 58.1201 | 9.4533 | 0 | 60.1852 | 630 | 0.74409 | -255545.2905 | 117.34 | 6249.4722 | 46.6667 | 0.9958 | 25.7731 | 0 | -839.1704 | -501906.0694 | 9.2267 | 9.2267 | 0 | 129.1667 | 630 | 0.72581 | -153905.477 | 71.3387 | 3800.525 | 50 | 0.9958 | 25.7731 | 0 | -518.1299 | -504141.3578 | 9 | 9 | 0 | 129.1667 | 630 | 0.70753 | 1687.3336 | 0.9422 | 52.8594 | 52.8594 | 0.7676 | 19.8669 | 0 | 5.8272 | -477304.0724 | 8.7733 | 8.8056 | 0 | 73.4158 | 630 | 0.68925 | -64575.9029 | 30.8596 | 1645.556 | 56.6667 | 0.9958 | 25.7731 | 0 | -228.929 | -481641.0603 | 8.5467 | 8.5467 | 0 | 129.1667 | 630 | 0.67097 | -543686.3825 | 247.449 | 13176.0202 | 60 | 0.9958 | 25.7731 | 0 | -1979.9409 | -493101.9059 | 8.32 | 8.32 | 0 | 129.1667 | 630
[14 empty] | 635 | 0 | 0 | 0 | 0 | 0 | -0.24583 | 0 | 0 | 0 | #N/A | 1 | 1 | 0 | #N/A | 0 | 12.4 | 1 | 1225.531 | 0 | 635 | 1.1494 | 3230.2093 | 1.3095 | 72.4124 | 72.4124 | 1.1037 | 7.9987 | 0 | 24.5249 | 28139.9974 | 14.2525 | 7.476 | 1 | 100.5728 | 635 | 1.3539 | -6925.705 | 6.3945 | 343.1218 | 93 | 2.0707 | 20.5641 | 0 | -32.5741 | 12028.9828 | 16.7889 | 6.076 | 1 | 129.1667 | 635 | 1.2272 | -11919.9719 | 8.3472 | 447.0755 | 93 | 2.043 | 25.7731 | 0 | -48.6948 | -18216.327 | 15.2169 | 6.076 | 0 | 129.1667 | 635 | 0.49 | 11358.7841 | -3.9551 | -207.8536 | -207.8536 | -5.6522 | -86.4737 | 1 | 95.8235 | -68121.7883 | 6.076 | 26.534 | 0 | -288.6856 | 635 | 0.49 | 15576.4181 | -5.8621 | -309.3775 | -309.3775 | -8.1894 | -147.2714 | 1 | 111.7913 | -114303.9492 | 6.076 | 33.4377 | 0 | -429.691 | 635 | 0.49 | -91936.1724 | 42.7505 | 2278.5897 | 93 | 1.2471 | 25.7731 | 0 | -574.1307 | -221770.0106 | 6.076 | 6.076 | 0 | 129.1667 | 635 | 0.49 | -35010.0468 | 17.011 | 908.3041 | 93 | 1.1037 | 25.7731 | 0 | -193.5034 | -334369.5246 | 6.076 | 6.076 | 0 | 129.1667 | 635 | 0.49 | 22071.0364 | -8.7987 | -465.7114 | -465.7114 | -12.0964 | -314.9329 | 1 | 109.4123 | -307348.4994 | 6.076 | 44.0684 | 0 | -646.8214 | 635 | 0.49 | -30477.3179 | 14.9615 | 799.1955 | 93 | 0.89741 | 25.7731 | 0 | -136.9645 | -503354.1362 | 6.076 | 6.076 | 0 | 129.1667 | 635 | 0.49 | -145115.3259 | 66.7959 | 3558.6808 | 93 | 0.82071 | 25.7731 | 0 | -596.4066 | -579315.1806 | 6.076 | 6.076 | 0 | 129.1667 | 635 | 0.83548 | -512893.7791 | 233.9223 | 12455.9098 | 30 | 0.9958 | 25.7731 | 0 | -1500.0121 | -368505.5249 | 10.36 | 10.36 | 0 | 41.6667 | 635 | 0.8172 | -64069.2952 | 30.9389 | 1649.7782 | 33.3333 | 0.9958 | 25.7731 | 0 | -191.5688 | -412594.1016 | 10.1333 | 10.1333 | 0 | 46.2963 | 635 | 0.79892 | -182739.1017 | 84.5523 | 4503.9688 | 36.6667 | 0.9958 | 25.7731 | 0 | -558.896 | -526900.7352 | 9.9067 | 9.9067 | 0 | 50.9259 | 635 | 0.78065 | -238583.5971 | 109.7587 | 5845.8728 | 40 | 0.9958 | 25.7731 | 0 | -746.7794 | -486702.7155 | 9.68 | 9.68 | 0 | 55.5556 | 635 | 0.76237 | -564161.466 | 256.9272 | 13680.6083 | 43.3333 | 0.9958 | 25.7731 | 0 | -1808.1961 | -446974.3972 | 9.4533 | 9.4533 | 0 | 60.1852 | 635 | 0.74409 | -216303.024 | 99.5963 | 5304.86 | 46.6667 | 0.9958 | 25.7731 | 0 | -710.305 | -505135.4307 | 9.2267 | 9.2267 | 0 | 129.1667 | 635 | 0.72581 | -115627.2546 | 54.0309 | 2879.1187 | 50 | 0.9958 | 25.7731 | 0 | -389.2645 | -505765.5168 | 9 | 9 | 0 | 129.1667 | 635 | 0.71013 | 30562.4878 | -12.1077 | -641.8695 | -641.8695 | -15.2586 | -394.9212 | 1 | 105.162 | -481714.7779 | 8.8056 | 56.0471 | 0 | -891.4854 | 635 | 0.68925 | -28225.7688 | 14.4236 | 770.5612 | 56.6667 | 0.9958 | 25.7731 | 0 | -100.0636 | -481819.2147 | 8.5467 | 8.5467 | 0 | 129.1667 | 635 | 0.67097 | -508300.2925 | 231.4489 | 12324.2312 | 60 | 0.9958 | 25.7731 | 0 | -1851.0755 | -502035.1197 | 8.32 | 8.32 | 0 | 129.1667 | 635
[14 empty] | 640 | 0 | 0 | 0 | 0 | 0 | -0.24583 | 0 | 0 | 0 | #N/A | 1 | 1 | 0 | #N/A | 0 | 12.4 | 1 | 1225.531 | 0 | 640 | 0.6029 | 4457.3903 | -0.56245 | -27.2431 | -27.2431 | -1.1037 | -7.9987 | 1 | 64.5183 | 28362.6055 | 7.476 | 14.2525 | 1 | -37.8377 | 640 | 0.49 | 5405.1851 | -1.2631 | -64.5428 | -64.5428 | -2.0707 | -20.5641 | 1 | 70.2464 | 12123.1635 | 6.076 | 16.7889 | 1 | -89.6428 | 640 | 0.49 | 7836.0626 | -2.3622 | -123.0572 | -123.0572 | -3.533 | -44.5695 | 1 | 80.1706 | -18372.5926 | 6.076 | 20.7679 | 0 | -170.9127 | 640 | 2.1398 | -174216.137 | 83.9302 | 4470.8497 | 93 | 1.6846 | 25.7731 | 0 | -336.5448 | -69482.3487 | 26.534 | 6.076 | 0 | 129.1667 | 640 | 2.6966 | -478912.3835 | 223.0426 | 11876.7131 | 93 | 1.4332 | 25.7731 | 0 | -624.5656 | -117104.6135 | 33.4377 | 6.076 | 0 | 129.1667 | 640 | 0.49 | -71300.8144 | 33.4201 | 1781.8699 | 93 | 1.2471 | 25.7731 | 0 | -445.2653 | -223674.1734 | 6.076 | 6.076 | 0 | 129.1667 | 640 | 0.49 | -11694.7721 | 6.4688 | 347.0753 | 93 | 1.1037 | 25.7731 | 0 | -64.6379 | -334370.5508 | 6.076 | 6.076 | 0 | 129.1667 | 640 | 3.5539 | -2143770.7017 | 977.8871 | 52062.0016 | 93 | 0.98993 | 25.7731 | 0 | -1465.2522 | -314352.5967 | 44.0684 | 6.076 | 0 | 129.1667 | 640 | 0.49 | -1802.21 | 1.9958 | 108.9485 | 93 | 0.89741 | 25.7731 | 0 | -8.0991 | -503072.4682 | 6.076 | 6.076 | 0 | 129.1667 | 640 | 0.49 | -113760.3013 | 52.6185 | 2803.9247 | 93 | 0.82071 | 25.7731 | 0 | -467.5412 | -581330.7233 | 6.076 | 6.076 | 0 | 129.1667 | 640 | 0.83548 | -468831.292 | 213.9991 | 11395.2687 | 30 | 0.9958 | 25.7731 | 0 | -1371.1467 | -375039.0949 | 10.36 | 10.36 | 0 | 41.6667 | 640 | 0.8172 | -20970.8522 | 11.4516 | 612.3429 | 33.3333 | 0.9958 | 25.7731 | 0 | -62.7034 | -412585.455 | 10.1333 | 10.1333 | 0 | 46.2963 | 640 | 0.79892 | -140604.7029 | 65.5009 | 3489.7393 | 36.6667 | 0.9958 | 25.7731 | 0 | -430.0306 | -528728.7248 | 9.9067 | 9.9067 | 0 | 50.9259 | 640 | 0.78065 | -197413.2424 | 91.1433 | 4854.8491 | 40 | 0.9958 | 25.7731 | 0 | -617.914 | -489470.1219 | 9.68 | 9.68 | 0 | 55.5556 | 640 | 0.76237 | -523955.1554 | 238.7476 | 12712.7904 | 43.3333 | 0.9958 | 25.7731 | 0 | -1679.3307 | -455048.8873 | 9.4533 | 9.4533 | 0 | 60.1852 | 640 | 0.74409 | -177060.7576 | 81.8526 | 4360.2479 | 46.6667 | 0.9958 | 25.7731 | 0 | -581.4396 | -507720.465 | 9.2267 | 9.2267 | 0 | 129.1667 | 640 | 0.72581 | -77349.0323 | 36.7231 | 1957.7123 | 50 | 0.9958 | 25.7731 | 0 | -260.3991 | -506745.3487 | 9 | 9 | 0 | 129.1667 | 640 | 4.5199 | -3458109.6667 | 1574.5036 | 83823.7834 | 53.3333 | 0.9958 | 25.7731 | 0 | -1869.4442 | -490739.8354 | 56.0471 | 8.7733 | 0 | 129.1667 | 640 | 0.68925 | 8124.3653 | -2.0124 | -104.4336 | -104.4336 | -2.8754 | -74.4204 | 1 | 28.8018 | -482605.461 | 8.5467 | 19.5015 | 0 | -145.0466 | 640 | 0.67097 | -472914.2025 | 215.4488 | 11472.4422 | 60 | 0.9958 | 25.7731 | 0 | -1722.21 | -510324.0064 | 8.32 | 8.32 | 0 | 129.1667 | 640
[14 empty] | 645 | 0 | 0 | 0 | 0 | 0 | -0.24583 | 0 | 0 | 0 | #N/A | 1 | 1 | 0 | #N/A | 0 | 12.4 | 1 | 1225.531 | 0 | 645 | 1.1494 | 3230.2093 | 1.3095 | 72.4124 | 72.4124 | 1.1037 | 7.9987 | 0 | 24.5249 | 28585.2136 | 14.2525 | 7.476 | 1 | 100.5728 | 645 | 1.3539 | -6925.705 | 6.3945 | 343.1218 | 93 | 2.0707 | 20.5641 | 0 | -32.5741 | 12217.3442 | 16.7889 | 6.076 | 1 | 129.1667 | 645 | 1.6748 | -47666.2361 | 25.589 | 1364.9687 | 93 | 2.043 | 25.7731 | 0 | -142.6768 | -18763.8134 | 20.7679 | 6.076 | 0 | 129.1667 | 645 | 0.49 | -24618.0214 | 12.3121 | 658.1546 | 93 | 1.6846 | 25.7731 | 0 | -207.6794 | -70198.582 | 6.076 | 6.076 | 0 | 129.1667 | 645 | 0.49 | -69068.3063 | 32.4107 | 1728.1305 | 93 | 1.4332 | 25.7731 | 0 | -495.7002 | -119260.9508 | 6.076 | 6.076 | 0 | 129.1667 | 645 | 0.49 | -50665.4563 | 24.0897 | 1285.1501 | 93 | 1.2471 | 25.7731 | 0 | -316.3999 | -224934.0092 | 6.076 | 6.076 | 0 | 129.1667 | 645 | 0.49 | 11620.5026 | -4.0734 | -214.1535 | -214.1535 | -5.8097 | -135.6626 | 1 | 64.2275 | -335745.1957 | 6.076 | 26.9624 | 0 | -297.4355 | 645 | 0.49 | -269580.7257 | 123.0739 | 6554.7241 | 93 | 0.98993 | 25.7731 | 0 | -1336.3867 | -320712.3669 | 6.076 | 6.076 | 0 | 129.1667 | 645 | 0.49 | 26872.898 | -10.9699 | -581.2984 | -581.2984 | -14.985 | -430.3606 | 1 | 120.7663 | -507848.1436 | 6.076 | 51.9283 | 0 | -807.3589 | 645 | 0.49 | -82405.2768 | 38.4411 | 2049.1687 | 93 | 0.82071 | 25.7731 | 0 | -338.6758 | -582701.939 | 6.076 | 6.076 | 0 | 129.1667 | 645 | 0.83548 | -424768.8049 | 194.076 | 10334.6276 | 30 | 0.9958 | 25.7731 | 0 | -1242.2813 | -380928.3379 | 10.36 | 10.36 | 0 | 41.6667 | 645 | 0.8172 | 22127.5908 | -8.0357 | -425.0924 | -425.0924 | -10.0181 | -259.2871 | 1 | 66.162 | -415495.7332 | 10.1333 | 41.3063 | 0 | -590.4062 | 645 | 0.79892 | -98470.304 | 46.4495 | 2475.5097 | 36.6667 | 0.9958 | 25.7731 | 0 | -301.1652 | -529912.3874 | 9.9067 | 9.9067 | 0 | 50.9259 | 645 | 0.78065 | -156242.8877 | 72.5278 | 3863.8253 | 40 | 0.9958 | 25.7731 | 0 | -489.0486 | -491593.2012 | 9.68 | 9.68 | 0 | 55.5556 | 645 | 0.76237 | -483748.8448 | 220.568 | 11744.9724 | 43.3333 | 0.9958 | 25.7731 | 0 | -1550.4653 | -462479.0504 | 9.4533 | 9.4533 | 0 | 60.1852 | 645 | 0.74409 | -137818.4911 | 64.1089 | 3415.6357 | 46.6667 | 0.9958 | 25.7731 | 0 | -452.5742 | -509661.1722 | 9.2267 | 9.2267 | 0 | 129.1667 | 645 | 0.72581 | -39070.8099 | 19.4154 | 1036.3059 | 50 | 0.9958 | 25.7731 | 0 | -131.5337 | -507080.8536 | 9 | 9 | 0 | 129.1667 | 645 | 0.70753 | -504000.8041 | 229.5929 | 12225.4275 | 53.3333 | 0.9958 | 25.7731 | 0 | -1740.5788 | -499120.5658 | 8.7733 | 8.7733 | 0 | 129.1667 | 645 | 1.5727 | -220960.5559 | 103.6992 | 5523.2841 | 56.6667 | 0.9958 | 25.7731 | 0 | -343.3003 | -483999.7992 | 19.5015 | 8.5467 | 0 | 129.1667 | 645 | 0.67097 | -437528.1125 | 199.4487 | 10620.6532 | 60 | 0.9958 | 25.7731 | 0 | -1593.3446 | -517968.5662 | 8.32 | 8.32 | 0 | 129.1667 | 645
[14 empty] | 650 | 0 | 0 | 0 | 0 | 0 | -0.24583 | 0 | 0 | 0 | #N/A | 1 | 1 | 0 | #N/A | 0 | 12.4 | 1 | 1225.531 | 0 | 650 | 0.6029 | 4457.3903 | -0.56245 | -27.2431 | -27.2431 | -1.1037 | -7.9987 | 1 | 64.5183 | 28807.8217 | 7.476 | 14.2525 | 1 | -37.8377 | 650 | 0.49 | 5405.1851 | -1.2631 | -64.5428 | -64.5428 | -2.0707 | -20.5641 | 1 | 70.2464 | 12311.5248 | 6.076 | 16.7889 | 1 | -89.6428 | 650 | 0.49 | -1349.9628 | 1.7913 | 98.0624 | 93 | 1.8979 | 23.9422 | 0 | -13.8114 | -18533.5936 | 6.076 | 6.076 | 0 | 129.1667 | 650 | 0.49 | -9342.4966 | 5.4052 | 290.453 | 93 | 1.6846 | 25.7731 | 0 | -78.814 | -70270.4883 | 6.076 | 6.076 | 0 | 129.1667 | 650 | 0.49 | -51112.8649 | 24.292 | 1295.9198 | 93 | 1.4332 | 25.7731 | 0 | -366.8348 | -120772.961 | 6.076 | 6.076 | 0 | 129.1667 | 650 | 0.49 | -30030.0983 | 14.7592 | 788.4303 | 93 | 1.2471 | 25.7731 | 0 | -187.5345 | -225549.518 | 6.076 | 6.076 | 0 | 129.1667 | 650 | 2.1744 | -493031.2076 | 228.1681 | 12149.5737 | 93 | 1.1037 | 25.7731 | 0 | -614.0854 | -338493.4592 | 26.9624 | 6.076 | 0 | 129.1667 | 650 | 0.49 | -243585.5343 | 111.32 | 5928.9861 | 93 | 0.98993 | 25.7731 | 0 | -1207.5213 | -326427.8101 | 6.076 | 6.076 | 0 | 129.1667 | 650 | 4.1878 | -3862537.7141 | 1756.5683 | 93516.2734 | 93 | 0.89741 | 25.7731 | 0 | -2031.0365 | -517681.1624 | 51.9283 | 6.076 | 0 | 129.1667 | 650 | 0.49 | -51050.2522 | 24.2637 | 1294.4127 | 93 | 0.82071 | 25.7731 | 0 | -209.8104 | -583428.8276 | 6.076 | 6.076 | 0 | 129.1667 | 650 | 0.83548 | -380706.3178 | 174.1528 | 9273.9865 | 30 | 0.9958 | 25.7731 | 0 | -1113.4159 | -386173.2538 | 10.36 | 10.36 | 0 | 41.6667 | 650 | 3.3312 | -1677222.4636 | 766.397 | 40803.0028 | 33.3333 | 0.9958 | 25.7731 | 0 | -1230.2733 | -421324.9363 | 41.3063 | 10.1333 | 0 | 46.2963 | 650 | 0.79892 | -56335.9052 | 27.3981 | 1461.2802 | 36.6667 | 0.9958 | 25.7731 | 0 | -172.2998 | -530451.723 | 9.9067 | 9.9067 | 0 | 50.9259 | 650 | 0.78065 | -115072.5329 | 53.9123 | 2872.8016 | 40 | 0.9958 | 25.7731 | 0 | -360.1832 | -493071.9535 | 9.68 | 9.68 | 0 | 55.5556 | 650 | 0.76237 | -443542.5342 | 202.3884 | 10777.1545 | 43.3333 | 0.9958 | 25.7731 | 0 | -1421.5999 | -469264.8865 | 9.4533 | 9.4533 | 0 | 60.1852 | 650 | 0.74409 | -98576.2246 | 46.3652 | 2471.0236 | 46.6667 | 0.9958 | 25.7731 | 0 | -323.7087 | -510957.5525 | 9.2267 | 9.2267 | 0 | 129.1667 | 650 | 0.72581 | -792.5875 | 2.1076 | 114.8996 | 50 | 0.96844 | 25.065 | 0 | -2.6683 | -506780.8827 | 9 | 9 | 0 | 129.1667 | 650 | 0.70753 | -466686.6259 | 212.721 | 11327.2269 | 53.3333 | 0.9958 | 25.7731 | 0 | -1611.7134 | -506856.9693 | 8.7733 | 8.7733 | 0 | 129.1667 | 650 | 0.68925 | -60487.4399 | 29.0109 | 1547.1414 | 56.6667 | 0.9958 | 25.7731 | 0 | -214.4349 | -484749.8103 | 8.5467 | 8.5467 | 0 | 129.1667 | 650 | 0.67097 | -402142.0225 | 183.4486 | 9768.8642 | 60 | 0.9958 | 25.7731 | 0 | -1464.4792 | -524968.7988 | 8.32 | 8.32 | 0 | 129.1667 | 650
[14 empty] | 655 | 0 | 0 | 0 | 0 | 0 | -0.24583 | 0 | 0 | 0 | #N/A | 1 | 1 | 0 | #N/A | 0 | 12.4 | 1 | 1225.531 | 0 | 655 | 1.1494 | 3230.2093 | 1.3095 | 72.4124 | 72.4124 | 1.1037 | 7.9987 | 0 | 24.5249 | 29030.4298 | 14.2525 | 7.476 | 1 | 100.5728 | 655 | 1.3539 | -6925.705 | 6.3945 | 343.1218 | 93 | 2.0707 | 20.5641 | 0 | -32.5741 | 12405.7055 | 16.7889 | 6.076 | 1 | 129.1667 | 655 | 0.49 | 10350.8492 | -3.4993 | -183.5913 | -183.5913 | -5.0459 | -63.6538 | 1 | 105.8993 | -18799.7694 | 6.076 | 24.8842 | 0 | -254.988 | 655 | 0.49 | 5933.0282 | -1.5018 | -77.2487 | -77.2487 | -2.3882 | -36.5378 | 1 | 50.0514 | -70476.9538 | 6.076 | 17.6529 | 0 | -107.2898 | 655 | 0.49 | -33157.4234 | 16.1733 | 863.7091 | 93 | 1.4332 | 25.7731 | 0 | -237.9694 | -121640.6443 | 6.076 | 6.076 | 0 | 129.1667 | 655 | 0.49 | -9394.7402 | 5.4288 | 291.7106 | 93 | 1.2471 | 25.7731 | 0 | -58.6691 | -225520.6998 | 6.076 | 6.076 | 0 | 129.1667 | 655 | 0.49 | -87789.5636 | 40.8756 | 2178.7754 | 93 | 1.1037 | 25.7731 | 0 | -485.22 | -340597.3957 | 6.076 | 6.076 | 0 | 129.1667 | 655 | 0.49 | -217590.343 | 99.566 | 5303.2482 | 93 | 0.98993 | 25.7731 | 0 | -1078.6559 | -331498.9263 | 6.076 | 6.076 | 0 | 129.1667 | 655 | 0.49 | -423270.7828 | 192.566 | 10254.2427 | 93 | 0.89741 | 25.7731 | 0 | -1902.1711 | -526869.8541 | 6.076 | 6.076 | 0 | 129.1667 | 655 | 0.49 | -19695.2276 | 10.0862 | 539.6566 | 93 | 0.82071 | 25.7731 | 0 | -80.945 | -583511.3893 | 6.076 | 6.076 | 0 | 129.1667 | 655 | 0.83548 | -336643.8308 | 154.2296 | 8213.3454 | 30 | 0.9958 | 25.7731 | 0 | -984.5505 | -390773.8428 | 10.36 | 10.36 | 0 | 41.6667 | 655 | 0.8172 | -368360.8259 | 168.5266 | 8974.4693 | 33.3333 | 0.9958 | 25.7731 | 0 | -1101.4079 | -426509.8124 | 10.1333 | 10.1333 | 0 | 46.2963 | 655 | 0.79892 | -14201.5063 | 8.3467 | 447.0507 | 36.6667 | 0.9958 | 25.7731 | 0 | -43.4344 | -530346.7315 | 9.9067 | 9.9067 | 0 | 50.9259 | 655 | 0.78065 | -73902.1782 | 35.2968 | 1881.7779 | 40 | 0.9958 | 25.7731 | 0 | -231.3178 | -493906.3787 | 9.68 | 9.68 | 0 | 55.5556 | 655 | 0.76237 | -403336.2236 | 184.2088 | 9809.3366 | 43.3333 | 0.9958 | 25.7731 | 0 | -1292.7345 | -475406.3956 | 9.4533 | 9.4533 | 0 | 60.1852 | 655 | 0.74409 | -59333.9581 | 28.6215 | 1526.4114 | 46.6667 | 0.9958 | 25.7731 | 0 | -194.8433 | -511609.6057 | 9.2267 | 9.2267 | 0 | 129.1667 | 655 | 0.72581 | 36433.9726 | -14.7247 | -781.1919 | -781.1919 | -18.3998 | -476.2223 | 1 | 122.6567 | -512120.3783 | 9 | 65.5211 | 0 | -1084.9888 | 655 | 0.70753 | -429372.4476 | 195.8492 | 10429.0264 | 53.3333 | 0.9958 | 25.7731 | 0 | -1482.848 | -513949.0457 | 8.7733 | 8.7733 | 0 | 129.1667 | 655 | 0.68925 | -24137.3058 | 12.575 | 672.1466 | 56.6667 | 0.9958 | 25.7731 | 0 | -85.5695 | -484855.4944 | 8.5467 | 8.5467 | 0 | 129.1667 | 655 | 0.67097 | -366755.9325 | 167.4485 | 8917.0752 | 60 | 0.9958 | 25.7731 | 0 | -1335.6138 | -531324.7045 | 8.32 | 8.32 | 0 | 129.1667 | 655
[14 empty] | 660 | 0 | 0 | 0 | 0 | 0 | -0.24583 | 0 | 0 | 0 | #N/A | 1 | 1 | 0 | #N/A | 0 | 12.4 | 1 | 1225.531 | 0 | 660 | 0.6029 | 4457.3903 | -0.56245 | -27.2431 | -27.2431 | -1.1037 | -7.9987 | 1 | 64.5183 | 29253.0379 | 7.476 | 14.2525 | 1 | -37.8377 | 660 | 0.49 | 5405.1851 | -1.2631 | -64.5428 | -64.5428 | -2.0707 | -20.5641 | 1 | 70.2464 | 12499.8861 | 6.076 | 16.7889 | 1 | -89.6428 | 660 | 2.0068 | -85012.2064 | 43.2753 | 2306.5252 | 93 | 2.043 | 25.7731 | 0 | -212.3696 | -19539.4539 | 24.8842 | 6.076 | 0 | 129.1667 | 660 | 1.4236 | -45679.8987 | 24.0854 | 1284.925 | 93 | 1.6846 | 25.7731 | 0 | -132.6376 | -70817.9785 | 17.6529 | 6.076 | 0 | 129.1667 | 660 | 0.49 | -15201.982 | 8.0546 | 431.4984 | 93 | 1.4332 | 25.7731 | 0 | -109.1039 | -121864.0005 | 6.076 | 6.076 | 0 | 129.1667 | 660 | 0.49 | 11240.6179 | -3.9016 | -205.0092 | -205.0092 | -5.5811 | -115.3462 | 1 | 70.1963 | -226611.5449 | 6.076 | 26.3406 | 0 | -284.735 | 660 | 0.49 | -64474.2889 | 30.3334 | 1617.5466 | 93 | 1.1037 | 25.7731 | 0 | -356.3546 | -342057.0052 | 6.076 | 6.076 | 0 | 129.1667 | 660 | 0.49 | -191595.1517 | 87.8121 | 4677.5103 | 93 | 0.98993 | 25.7731 | 0 | -949.7905 | -335925.7154 | 6.076 | 6.076 | 0 | 129.1667 | 660 | 0.49 | -394595.6748 | 179.6003 | 9563.9957 | 93 | 0.89741 | 25.7731 | 0 | -1773.3057 | -535414.2189 | 6.076 | 6.076 | 0 | 129.1667 | 660 | 0.49 | 11659.797 | -4.0912 | -215.0994 | -215.0994 | -5.8333 | -183.1851 | 1 | 47.9204 | -585561.6011 | 6.076 | 27.0268 | 0 | -298.7492 | 660 | 0.83548 | -292581.3437 | 134.3064 | 7152.7043 | 30 | 0.9958 | 25.7731 | 0 | -855.6851 | -394730.1047 | 10.36 | 10.36 | 0 | 41.6667 | 660 | 0.8172 | -325262.383 | 149.0393 | 7937.0339 | 33.3333 | 0.9958 | 25.7731 | 0 | -972.5425 | -431050.3615 | 10.1333 | 10.1333 | 0 | 46.2963 | 660 | 0.79892 | 27932.8925 | -10.7047 | -567.1788 | -567.1788 | -13.2644 | -343.3078 | 1 | 85.431 | -534210.9246 | 9.9067 | 50.9682 | 0 | -787.7484 | 660 | 0.78065 | -32731.8235 | 16.6813 | 890.7541 | 40 | 0.9958 | 25.7731 | 0 | -102.4524 | -494096.477 | 9.68 | 9.68 | 0 | 55.5556 | 660 | 0.76237 | -363129.913 | 166.0293 | 8841.5186 | 43.3333 | 0.9958 | 25.7731 | 0 | -1163.8691 | -480903.5776 | 9.4533 | 9.4533 | 0 | 60.1852 | 660 | 0.74409 | -20091.6916 | 10.8779 | 581.7993 | 46.6667 | 0.9958 | 25.7731 | 0 | -65.9779 | -511617.3319 | 9.2267 | 9.2267 | 0 | 129.1667 | 660 | 5.284 | -4883882.2803 | 2221.0188 | 118242.0005 | 50 | 0.9958 | 25.7731 | 0 | -2258.4549 | -523090.4894 | 65.5211 | 9 | 0 | 129.1667 | 660 | 0.70753 | -392058.2694 | 178.9773 | 9530.8258 | 53.3333 | 0.9958 | 25.7731 | 0 | -1353.9826 | -520396.7951 | 8.7733 | 8.7733 | 0 | 129.1667 | 660 | 0.68925 | 12212.8283 | -3.861 | -202.8482 | -202.8482 | -5.1583 | -133.5065 | 1 | 43.2959 | -486307.846 | 8.5467 | 26.1937 | 0 | -281.7336 | 660 | 0.67097 | -331369.8425 | 151.4484 | 8065.2862 | 60 | 0.9958 | 25.7731 | 0 | -1206.7484 | -537036.2832 | 8.32 | 8.32 | 0 | 129.1667 | 660
[14 empty] | 665 | 0 | 0 | 0 | 0 | 0 | -0.24583 | 0 | 0 | 0 | #N/A | 1 | 1 | 0 | #N/A | 0 | 12.4 | 1 | 1225.531 | 0 | 665 | 1.1494 | 3230.2093 | 1.3095 | 72.4124 | 72.4124 | 1.1037 | 7.9987 | 0 | 24.5249 | 29475.646 | 14.2525 | 7.476 | 1 | 100.5728 | 665 | 1.3539 | -6925.705 | 6.3945 | 343.1218 | 93 | 2.0707 | 20.5641 | 0 | -32.5741 | 12594.0668 | 16.7889 | 6.076 | 1 | 129.1667 | 665 | 0.49 | -8161.898 | 4.8714 | 262.0344 | 93 | 2.043 | 25.7731 | 0 | -83.5042 | -19634.8114 | 6.076 | 6.076 | 0 | 129.1667 | 665 | 0.49 | -447.1562 | 1.3831 | 76.3306 | 76.3306 | 1.4499 | 22.1821 | 0 | -3.7722 | -70559.5637 | 6.076 | 7.2095 | 0 | 106.0148 | 665 | 0.49 | 2753.4594 | -0.064098 | -0.71233 | -0.71233 | -0.4755 | -8.551 | 1 | 19.7615 | -121872.0806 | 6.076 | 12.4484 | 0 | -0.98935 | 665 | 2.1242 | -351635.713 | 164.1142 | 8739.5673 | 93 | 1.2471 | 25.7731 | 0 | -506.5344 | -228822.0535 | 26.3406 | 6.076 | 0 | 129.1667 | 665 | 0.49 | -41159.0142 | 19.7913 | 1056.3178 | 93 | 1.1037 | 25.7731 | 0 | -227.4892 | -342872.2876 | 6.076 | 6.076 | 0 | 129.1667 | 665 | 0.49 | -165599.9604 | 76.0582 | 4051.7724 | 93 | 0.98993 | 25.7731 | 0 | -820.9251 | -339708.1776 | 6.076 | 6.076 | 0 | 129.1667 | 665 | 0.49 | -365920.5669 | 166.6347 | 8873.7488 | 93 | 0.89741 | 25.7731 | 0 | -1644.4403 | -543314.2567 | 6.076 | 6.076 | 0 | 129.1667 | 665 | 2.1796 | -939440.5415 | 430.028 | 22895.8898 | 93 | 0.82071 | 25.7731 | 0 | -868.0051 | -589579.4631 | 27.0268 | 6.076 | 0 | 129.1667 | 665 | 0.83548 | -248518.8566 | 114.3832 | 6092.0632 | 30 | 0.9958 | 25.7731 | 0 | -726.8197 | -398042.0396 | 10.36 | 10.36 | 0 | 41.6667 | 665 | 0.8172 | -282163.94 | 129.552 | 6899.5986 | 33.3333 | 0.9958 | 25.7731 | 0 | -843.6771 | -434946.5836 | 10.1333 | 10.1333 | 0 | 46.2963 | 665 | 4.1103 | -2743813.9021 | 1250.5422 | 66577.2087 | 36.6667 | 0.9958 | 25.7731 | 0 | -1631.1082 | -542044.3021 | 50.9682 | 9.9067 | 0 | 50.9259 | 665 | 0.78065 | 8438.5312 | -1.9342 | -100.2696 | -100.2696 | -2.7256 | -70.5436 | 1 | 26.4131 | -494846.2066 | 9.68 | 19.2183 | 0 | -139.2633 | 665 | 0.76237 | -322923.6024 | 147.8497 | 7873.7007 | 43.3333 | 0.9958 | 25.7731 | 0 | -1035.0037 | -485756.4327 | 9.4533 | 9.4533 | 0 | 60.1852 | 665 | 0.74409 | 19150.5749 | -6.8658 | -362.8129 | -362.8129 | -8.7501 | -226.4693 | 1 | 62.8875 | -514133.7612 | 9.2267 | 37.0713 | 0 | -503.9068 | 665 | 0.72581 | -632573.9728 | 287.7723 | 15322.6954 | 50 | 0.9958 | 25.7731 | 0 | -2129.5895 | -533416.2734 | 9 | 9 | 0 | 129.1667 | 665 | 0.70753 | -354744.0911 | 162.1054 | 8632.6252 | 53.3333 | 0.9958 | 25.7731 | 0 | -1225.1172 | -526200.2174 | 8.7733 | 8.7733 | 0 | 129.1667 | 665 | 2.1124 | -539657.8801 | 249.1013 | 13263.9838 | 56.6667 | 0.9958 | 25.7731 | 0 | -624.2365 | -489106.8652 | 26.1937 | 8.5467 | 0 | 129.1667 | 665 | 0.67097 | -295983.7525 | 135.4483 | 7213.4973 | 60 | 0.9958 | 25.7731 | 0 | -1077.883 | -542103.5348 | 8.32 | 8.32 | 0 | 129.1667 | 665
[14 empty] | 670 | 0 | 0 | 0 | 0 | 0 | -0.24583 | 0 | 0 | 0 | #N/A | 1 | 1 | 0 | #N/A | 0 | 12.4 | 1 | 1225.531 | 0 | 670 | 0.6029 | 4457.3903 | -0.56245 | -27.2431 | -27.2431 | -1.1037 | -7.9987 | 1 | 64.5183 | 29698.2541 | 7.476 | 14.2525 | 1 | -37.8377 | 670 | 0.49 | 5405.1851 | -1.2631 | -64.5428 | -64.5428 | -2.0707 | -20.5641 | 1 | 70.2464 | 12688.2474 | 6.076 | 16.7889 | 1 | -89.6428 | 670 | 0.49 | 4433.7102 | -0.82384 | -41.1581 | -41.1581 | -1.4863 | -18.7496 | 1 | 45.3612 | -19642.3754 | 6.076 | 15.1988 | 0 | -57.1641 | 670 | 0.58141 | 15069.2775 | -5.4125 | -285.4418 | -285.4418 | -7.31 | -111.8368 | 1 | 107.1382 | -71421.8326 | 7.2095 | 31.81 | 0 | -396.4469 | 670 | 1.0039 | -6563.8939 | 5.3873 | 289.5026 | 93 | 1.4332 | 25.7731 | 0 | -22.9935 | -121664.8845 | 12.4484 | 6.076 | 0 | 129.1667 | 670 | 0.49 | -60476.5523 | 28.5258 | 1521.3159 | 93 | 1.2471 | 25.7731 | 0 | -377.669 | -230388.2351 | 6.076 | 6.076 | 0 | 129.1667 | 670 | 0.49 | -17843.7395 | 9.2491 | 495.0889 | 93 | 1.1037 | 25.7731 | 0 | -98.6238 | -343043.243 | 6.076 | 6.076 | 0 | 129.1667 | 670 | 0.49 | -139604.769 | 64.3043 | 3426.0345 | 93 | 0.98993 | 25.7731 | 0 | -692.0597 | -342846.3127 | 6.076 | 6.076 | 0 | 129.1667 | 670 | 0.49 | -337245.4589 | 153.669 | 8183.5018 | 93 | 0.89741 | 25.7731 | 0 | -1515.5748 | -550569.9674 | 6.076 | 6.076 | 0 | 129.1667 | 670 | 0.49 | -179844.571 | 82.499 | 4394.6586 | 93 | 0.82071 | 25.7731 | 0 | -739.1397 | -592952.998 | 6.076 | 6.076 | 0 | 129.1667 | 670 | 0.83548 | -204456.3695 | 94.46 | 5031.4221 | 30 | 0.9958 | 25.7731 | 0 | -597.9543 | -400709.6475 | 10.36 | 10.36 | 0 | 41.6667 | 670 | 0.8172 | -239065.497 | 110.0647 | 5862.1633 | 33.3333 | 0.9958 | 25.7731 | 0 | -714.8117 | -438198.4787 | 10.1333 | 10.1333 | 0 | 46.2963 | 670 | 0.79892 | -491179.9116 | 224.0161 | 11928.5384 | 36.6667 | 0.9958 | 25.7731 | 0 | -1502.2428 | -549233.3527 | 9.9067 | 9.9067 | 0 | 50.9259 | 670 | 1.5499 | -206972.2815 | 97.3193 | 5183.6385 | 40 | 0.9958 | 25.7731 | 0 | -326.3049 | -496155.5675 | 19.2183 | 9.68 | 0 | 55.5556 | 670 | 0.76237 | -282717.2918 | 129.6701 | 6905.8827 | 43.3333 | 0.9958 | 25.7731 | 0 | -906.1383 | -489964.9607 | 9.4533 | 9.4533 | 0 | 60.1852 | 670 | 2.9896 | -1308502.8289 | 598.8545 | 31883.6252 | 46.6667 | 0.9958 | 25.7731 | 0 | -1069.4592 | -519158.8935 | 37.0713 | 9.2267 | 0 | 129.1667 | 670 | 0.72581 | -594295.7505 | 270.4645 | 14401.289 | 50 | 0.9958 | 25.7731 | 0 | -2000.7241 | -543097.7304 | 9 | 9 | 0 | 129.1667 | 670 | 0.70753 | -317429.9129 | 145.2335 | 7734.4246 | 53.3333 | 0.9958 | 25.7731 | 0 | -1096.2518 | -531359.3128 | 8.7733 | 8.7733 | 0 | 129.1667 | 670 | 0.68925 | -139733.4455 | 64.8426 | 3454.6954 | 56.6667 | 0.9958 | 25.7731 | 0 | -495.3711 | -491261.5573 | 8.5467 | 8.5467 | 0 | 129.1667 | 670 | 0.67097 | -260597.6624 | 119.4482 | 6361.7083 | 60 | 0.9958 | 25.7731 | 0 | -949.0176 | -546526.4594 | 8.32 | 8.32 | 0 | 129.1667 | 670
[14 empty] | 675 | 0 | 0 | 0 | 0 | 0 | -0.24583 | 0 | 0 | 0 | #N/A | 1 | 1 | 0 | #N/A | 0 | 12.4 | 1 | 1225.531 | 0 | 675 | 1.1494 | 3230.2093 | 1.3095 | 72.4124 | 72.4124 | 1.1037 | 7.9987 | 0 | 24.5249 | 29920.8622 | 14.2525 | 7.476 | 1 | 100.5728 | 675 | 1.3539 | -6925.705 | 6.3945 | 343.1218 | 93 | 2.0707 | 20.5641 | 0 | -32.5741 | 12782.4281 | 16.7889 | 6.076 | 1 | 129.1667 | 675 | 1.2257 | -11830.4124 | 8.3032 | 444.7314 | 93 | 2.043 | 25.7731 | 0 | -48.3868 | -19562.1459 | 15.1988 | 6.076 | 0 | 129.1667 | 675 | 2.5653 | -280536.0071 | 133.0289 | 7084.6962 | 93 | 1.6846 | 25.7731 | 0 | -452.0457 | -73359.8976 | 31.81 | 6.076 | 0 | 129.1667 | 675 | 0.49 | 14751.6485 | -5.4892 | -289.5243 | -289.5243 | -7.6933 | -138.3489 | 1 | 105.8719 | -122864.8862 | 6.076 | 32.0877 | 0 | -402.1171 | 675 | 0.49 | -39841.1942 | 19.1954 | 1024.5961 | 93 | 1.2471 | 25.7731 | 0 | -248.8036 | -231310.0896 | 6.076 | 6.076 | 0 | 129.1667 | 675 | 0.49 | 5471.5352 | -1.2931 | -66.1399 | -66.1399 | -2.1106 | -49.2855 | 1 | 30.2416 | -343508.1032 | 6.076 | 16.8975 | 0 | -91.861 | 675 | 0.49 | -113609.5777 | 52.5503 | 2800.2966 | 93 | 0.98993 | 25.7731 | 0 | -563.1943 | -345340.1208 | 6.076 | 6.076 | 0 | 129.1667 | 675 | 0.49 | -308570.3509 | 140.7033 | 7493.2548 | 93 | 0.89741 | 25.7731 | 0 | -1386.7094 | -557181.3511 | 6.076 | 6.076 | 0 | 129.1667 | 675 | 0.49 | -148489.5464 | 68.3216 | 3639.9026 | 93 | 0.82071 | 25.7731 | 0 | -610.2743 | -595682.206 | 6.076 | 6.076 | 0 | 129.1667 | 675 | 0.83548 | -160393.8824 | 74.5368 | 3970.781 | 30 | 0.9958 | 25.7731 | 0 | -469.0889 | -402732.9284 | 10.36 | 10.36 | 0 | 41.6667 | 675 | 0.8172 | -195967.0541 | 90.5775 | 4824.728 | 33.3333 | 0.9958 | 25.7731 | 0 | -585.9463 | -440806.0467 | 10.1333 | 10.1333 | 0 | 46.2963 | 675 | 0.79892 | -449045.5128 | 204.9647 | 10914.3089 | 36.6667 | 0.9958 | 25.7731 | 0 | -1373.3774 | -555778.0762 | 9.9067 | 9.9067 | 0 | 50.9259 | 675 | 0.78065 | -63078.6314 | 30.4028 | 1621.2411 | 40 | 0.9958 | 25.7731 | 0 | -197.4395 | -496820.6013 | 9.68 | 9.68 | 0 | 55.5556 | 675 | 0.76237 | -242510.9812 | 111.4905 | 5938.0648 | 43.3333 | 0.9958 | 25.7731 | 0 | -777.2729 | -493529.1617 | 9.4533 | 9.4533 | 0 | 60.1852 | 675 | 0.74409 | -286430.8833 | 131.3051 | 6992.9284 | 46.6667 | 0.9958 | 25.7731 | 0 | -940.5938 | -523539.6989 | 9.2267 | 9.2267 | 0 | 129.1667 | 675 | 0.72581 | -556017.5281 | 253.1567 | 13479.8827 | 50 | 0.9958 | 25.7731 | 0 | -1871.8587 | -552134.8604 | 9 | 9 | 0 | 129.1667 | 675 | 0.70753 | -280115.7346 | 128.3616 | 6836.2241 | 53.3333 | 0.9958 | 25.7731 | 0 | -967.3864 | -535874.0811 | 8.7733 | 8.7733 | 0 | 129.1667 | 675 | 0.68925 | -103383.3113 | 48.4066 | 2579.7006 | 56.6667 | 0.9958 | 25.7731 | 0 | -366.5057 | -492771.9224 | 8.5467 | 8.5467 | 0 | 129.1667 | 675 | 0.67097 | -225211.5724 | 103.4482 | 5509.9193 | 60 | 0.9958 | 25.7731 | 0 | -820.1522 | -550305.057 | 8.32 | 8.32 | 0 | 129.1667 | 675
[14 empty] | 680 | 0 | 0 | 0 | 0 | 0 | -0.24583 | 0 | 0 | 0 | #N/A | 1 | 1 | 0 | #N/A | 0 | 12.4 | 1 | 1225.531 | 0 | 680 | 0.6029 | 4457.3903 | -0.56245 | -27.2431 | -27.2431 | -1.1037 | -7.9987 | 1 | 64.5183 | 30143.4703 | 7.476 | 14.2525 | 1 | -37.8377 | 680 | 0.49 | 5405.1851 | -1.2631 | -64.5428 | -64.5428 | -2.0707 | -20.5641 | 1 | 70.2464 | 12876.6087 | 6.076 | 16.7889 | 1 | -89.6428 | 680 | 0.49 | 7866.1687 | -2.3758 | -123.7819 | -123.7819 | -3.5512 | -44.798 | 1 | 80.4786 | -19719.7274 | 6.076 | 20.8172 | 0 | -171.9193 | 680 | 0.49 | -38309.3421 | 18.5028 | 987.7225 | 93 | 1.6846 | 25.7731 | 0 | -323.1803 | -74653.6357 | 6.076 | 6.076 | 0 | 129.1667 | 680 | 2.5877 | -431105.0284 | 201.1638 | 10711.9598 | 93 | 1.4332 | 25.7731 | 0 | -585.8726 | -125472.0856 | 32.0877 | 6.076 | 0 | 129.1667 | 680 | 0.49 | -19205.8361 | 9.865 | 527.8763 | 93 | 1.2471 | 25.7731 | 0 | -119.9382 | -231587.6172 | 6.076 | 6.076 | 0 | 129.1667 | 680 | 1.3627 | -108776.7936 | 52.4684 | 2795.933 | 93 | 1.1037 | 25.7731 | 0 | -216.1857 | -344266.8682 | 16.8975 | 6.076 | 0 | 129.1667 | 680 | 0.49 | -87614.3864 | 40.7964 | 2174.5587 | 93 | 0.98993 | 25.7731 | 0 | -434.3289 | -347189.6019 | 6.076 | 6.076 | 0 | 129.1667 | 680 | 0.49 | -279895.243 | 127.7377 | 6803.0078 | 93 | 0.89741 | 25.7731 | 0 | -1257.844 | -563148.4078 | 6.076 | 6.076 | 0 | 129.1667 | 680 | 0.49 | -117134.5218 | 54.1442 | 2885.1466 | 93 | 0.82071 | 25.7731 | 0 | -481.4089 | -597767.0869 | 6.076 | 6.076 | 0 | 129.1667 | 680 | 0.83548 | -116331.3954 | 54.6136 | 2910.1399 | 30 | 0.9958 | 25.7731 | 0 | -340.2235 | -404111.8822 | 10.36 | 10.36 | 0 | 41.6667 | 680 | 0.8172 | -152868.6111 | 71.0902 | 3787.2927 | 33.3333 | 0.9958 | 25.7731 | 0 | -457.0809 | -442769.2877 | 10.1333 | 10.1333 | 0 | 46.2963 | 680 | 0.79892 | -406911.114 | 185.9134 | 9900.0793 | 36.6667 | 0.9958 | 25.7731 | 0 | -1244.512 | -561678.4727 | 9.9067 | 9.9067 | 0 | 50.9259 | 680 | 0.78065 | -21908.2766 | 11.7873 | 630.2174 | 40 | 0.9958 | 25.7731 | 0 | -68.5741 | -496841.3082 | 9.68 | 9.68 | 0 | 55.5556 | 680 | 0.76237 | -202304.6706 | 93.3109 | 4970.2468 | 43.3333 | 0.9958 | 25.7731 | 0 | -648.4075 | -496449.0356 | 9.4533 | 9.4533 | 0 | 60.1852 | 680 | 0.74409 | -247188.6168 | 113.5615 | 6048.3162 | 46.6667 | 0.9958 | 25.7731 | 0 | -811.7284 | -527276.1772 | 9.2267 | 9.2267 | 0 | 129.1667 | 680 | 0.72581 | -517739.3057 | 235.849 | 12558.4763 | 50 | 0.9958 | 25.7731 | 0 | -1742.9933 | -560527.6633 | 9 | 9 | 0 | 129.1667 | 680 | 0.70753 | -242801.5564 | 111.4897 | 5938.0235 | 53.3333 | 0.9958 | 25.7731 | 0 | -838.521 | -539744.5224 | 8.7733 | 8.7733 | 0 | 129.1667 | 680 | 0.68925 | -67033.1772 | 31.9706 | 1704.7058 | 56.6667 | 0.9958 | 25.7731 | 0 | -237.6403 | -493637.9605 | 8.5467 | 8.5467 | 0 | 129.1667 | 680 | 0.67097 | -189825.4824 | 87.4481 | 4658.1303 | 60 | 0.9958 | 25.7731 | 0 | -691.2868 | -553439.3276 | 8.32 | 8.32 | 0 | 129.1667 | 680
[14 empty] | 685 | 0 | 0 | 0 | 0 | 0 | -0.24583 | 0 | 0 | 0 | #N/A | 1 | 1 | 0 | #N/A | 0 | 12.4 | 1 | 1225.531 | 0 | 685 | 1.1494 | 3230.2093 | 1.3095 | 72.4124 | 72.4124 | 1.1037 | 7.9987 | 0 | 24.5249 | 30366.0784 | 14.2525 | 7.476 | 1 | 100.5728 | 685 | 1.3539 | -6925.705 | 6.3945 | 343.1218 | 93 | 2.0707 | 20.5641 | 0 | -32.5741 | 12970.7894 | 16.7889 | 6.076 | 1 | 129.1667 | 685 | 1.6788 | -48058.7419 | 25.776 | 1374.9267 | 93 | 2.043 | 25.7731 | 0 | -143.5112 | -20115.1197 | 20.8172 | 6.076 | 0 | 129.1667 | 685 | 0.49 | -23033.8173 | 11.5958 | 620.0208 | 93 | 1.6846 | 25.7731 | 0 | -194.3149 | -75303.0467 | 6.076 | 6.076 | 0 | 129.1667 | 685 | 0.49 | -63677.0273 | 29.973 | 1598.3555 | 93 | 1.4332 | 25.7731 | 0 | -457.0072 | -127434.9581 | 6.076 | 6.076 | 0 | 129.1667 | 685 | 0.49 | 1429.5219 | 0.53453 | 31.1566 | 31.1566 | 0.32094 | 6.633 | 0 | 8.9272 | -231460.0692 | 6.076 | 10.2814 | 0 | 43.273 | 685 | 0.49 | -15798.6291 | 8.3244 | 445.8605 | 93 | 1.1037 | 25.7731 | 0 | -87.3203 | -344381.3062 | 6.076 | 6.076 | 0 | 129.1667 | 685 | 0.49 | -61619.195 | 29.0425 | 1548.8208 | 93 | 0.98993 | 25.7731 | 0 | -305.4635 | -348394.7559 | 6.076 | 6.076 | 0 | 129.1667 | 685 | 0.49 | -251220.135 | 114.772 | 6112.7609 | 93 | 0.89741 | 25.7731 | 0 | -1128.9786 | -568471.1374 | 6.076 | 6.076 | 0 | 129.1667 | 685 | 0.49 | -85779.4972 | 39.9668 | 2130.3905 | 93 | 0.82071 | 25.7731 | 0 | -352.5435 | -599207.6408 | 6.076 | 6.076 | 0 | 129.1667 | 685 | 0.83548 | -72268.9083 | 34.6905 | 1849.4988 | 30 | 0.9958 | 25.7731 | 0 | -211.3581 | -404846.509 | 10.36 | 10.36 | 0 | 41.6667 | 685 | 0.8172 | -109770.1682 | 51.6029 | 2749.8574 | 33.3333 | 0.9958 | 25.7731 | 0 | -328.2155 | -444088.2017 | 10.1333 | 10.1333 | 0 | 46.2963 | 685 | 0.79892 | -364776.7151 | 166.862 | 8885.8498 | 36.6667 | 0.9958 | 25.7731 | 0 | -1115.6466 | -566934.5422 | 9.9067 | 9.9067 | 0 | 50.9259 | 685 | 0.78065 | 19262.0781 | -6.8281 | -360.8064 | -360.8064 | -8.6346 | -223.4806 | 1 | 60.2913 | -499333.3585 | 9.68 | 36.9348 | 0 | -501.12 | 685 | 0.76237 | -162098.36 | 75.1313 | 4002.4289 | 43.3333 | 0.9958 | 25.7731 | 0 | -519.5421 | -498724.5826 | 9.4533 | 9.4533 | 0 | 60.1852 | 685 | 0.74409 | -207946.3503 | 95.8178 | 5103.7041 | 46.6667 | 0.9958 | 25.7731 | 0 | -682.863 | -530368.3286 | 9.2267 | 9.2267 | 0 | 129.1667 | 685 | 0.72581 | -479461.0834 | 218.5412 | 11637.0699 | 50 | 0.9958 | 25.7731 | 0 | -1614.1279 | -568276.1393 | 9 | 9 | 0 | 129.1667 | 685 | 0.70753 | -205487.3781 | 94.6178 | 5039.8229 | 53.3333 | 0.9958 | 25.7731 | 0 | -709.6556 | -542970.6367 | 8.7733 | 8.7733 | 0 | 129.1667 | 685 | 0.68925 | -30683.0431 | 15.5347 | 829.711 | 56.6667 | 0.9958 | 25.7731 | 0 | -108.7749 | -493859.6716 | 8.5467 | 8.5467 | 0 | 129.1667 | 685 | 0.67097 | -154439.3924 | 71.448 | 3806.3413 | 60 | 0.9958 | 25.7731 | 0 | -562.4214 | -555929.2711 | 8.32 | 8.32 | 0 | 129.1667 | 685
[14 empty] | 690 | 0 | 0 | 0 | 0 | 0 | -0.24583 | 0 | 0 | 0 | #N/A | 1 | 1 | 0 | #N/A | 0 | 12.4 | 1 | 1225.531 | 0 | 690 | 0.6029 | 4457.3903 | -0.56245 | -27.2431 | -27.2431 | -1.1037 | -7.9987 | 1 | 64.5183 | 30588.6865 | 7.476 | 14.2525 | 1 | -37.8377 | 690 | 0.49 | 5405.1851 | -1.2631 | -64.5428 | -64.5428 | -2.0707 | -20.5641 | 1 | 70.2464 | 13064.9701 | 6.076 | 16.7889 | 1 | -89.6428 | 690 | 0.49 | -1431.5128 | 1.8282 | 100.0254 | 93 | 1.9101 | 24.0959 | 0 | -14.6458 | -19887.1504 | 6.076 | 6.076 | 0 | 129.1667 | 690 | 0.49 | -7758.2925 | 4.6889 | 252.3191 | 93 | 1.6846 | 25.7731 | 0 | -65.4495 | -75308.1307 | 6.076 | 6.076 | 0 | 129.1667 | 690 | 0.49 | -45721.5859 | 21.8543 | 1166.1448 | 93 | 1.4332 | 25.7731 | 0 | -328.1418 | -128753.5035 | 6.076 | 6.076 | 0 | 129.1667 | 690 | 0.82914 | 11405.3253 | -3.1588 | -165.4621 | -165.4621 | -4.1659 | -86.0964 | 1 | 42.092 | -232325.8148 | 10.2814 | 23.6514 | 0 | -229.8085 | 690 | 0.49 | 7516.6456 | -2.2178 | -115.3684 | -115.3684 | -3.3409 | -78.014 | 1 | 41.5451 | -345148.7555 | 6.076 | 20.2451 | 0 | -160.2339 | 690 | 0.49 | -35624.0037 | 17.2886 | 923.0829 | 93 | 0.98993 | 25.7731 | 0 | -176.5981 | -348955.583 | 6.076 | 6.076 | 0 | 129.1667 | 690 | 0.49 | -222545.0271 | 101.8063 | 5422.5139 | 93 | 0.89741 | 25.7731 | 0 | -1000.1132 | -573149.5401 | 6.076 | 6.076 | 0 | 129.1667 | 690 | 0.49 | -54424.4726 | 25.7893 | 1375.6345 | 93 | 0.82071 | 25.7731 | 0 | -223.6781 | -600003.8677 | 6.076 | 6.076 | 0 | 129.1667 | 690 | 0.83548 | -28206.4212 | 14.7673 | 788.8577 | 30 | 0.9958 | 25.7731 | 0 | -82.4927 | -404936.8088 | 10.36 | 10.36 | 0 | 41.6667 | 690 | 0.8172 | -66671.7252 | 32.1156 | 1712.422 | 33.3333 | 0.9958 | 25.7731 | 0 | -199.3501 | -444762.7887 | 10.1333 | 10.1333 | 0 | 46.2963 | 690 | 0.79892 | -322642.3163 | 147.8106 | 7871.6203 | 36.6667 | 0.9958 | 25.7731 | 0 | -986.7812 | -571546.2847 | 9.9067 | 9.9067 | 0 | 50.9259 | 690 | 2.9786 | -1288634.7437 | 589.8445 | 31403.9629 | 40 | 0.9958 | 25.7731 | 0 | -1057.1114 | -504296.7522 | 36.9348 | 9.68 | 0 | 55.5556 | 690 | 0.76237 | -121892.0494 | 56.9517 | 3034.6109 | 43.3333 | 0.9958 | 25.7731 | 0 | -390.6767 | -500355.8025 | 9.4533 | 9.4533 | 0 | 60.1852 | 690 | 0.74409 | -168704.0838 | 78.0741 | 4159.0919 | 46.6667 | 0.9958 | 25.7731 | 0 | -553.9976 | -532816.1529 | 9.2267 | 9.2267 | 0 | 129.1667 | 690 | 0.72581 | -441182.861 | 201.2334 | 10715.6636 | 50 | 0.9958 | 25.7731 | 0 | -1485.2625 | -575380.2882 | 9 | 9 | 0 | 129.1667 | 690 | 0.70753 | -168173.1999 | 77.7459 | 4141.6223 | 53.3333 | 0.9958 | 25.7731 | 0 | -580.7902 | -545552.424 | 8.7733 | 8.7733 | 0 | 129.1667 | 690 | 0.68925 | 5667.091 | -0.90133 | -45.2838 | -45.2838 | -1.5033 | -38.9081 | 1 | 20.0905 | -494245.571 | 8.5467 | 15.4793 | 0 | -62.8941 | 690 | 0.67097 | -119053.3024 | 55.4479 | 2954.5523 | 60 | 0.9958 | 25.7731 | 0 | -433.556 | -557774.8877 | 8.32 | 8.32 | 0 | 129.1667 | 690
[14 empty] | 695 | 0 | 0 | 0 | 0 | 0 | -0.24583 | 0 | 0 | 0 | #N/A | 1 | 1 | 0 | #N/A | 0 | 12.4 | 1 | 1225.531 | 0 | 695 | 1.1494 | 3230.2093 | 1.3095 | 72.4124 | 72.4124 | 1.1037 | 7.9987 | 0 | 24.5249 | 30811.2946 | 14.2525 | 7.476 | 1 | 100.5728 | 695 | 1.3539 | -6925.705 | 6.3945 | 343.1218 | 93 | 2.0707 | 20.5641 | 0 | -32.5741 | 13159.1507 | 16.7889 | 6.076 | 1 | 129.1667 | 695 | 0.49 | 10344.4189 | -3.4964 | -183.4366 | -183.4366 | -5.042 | -63.605 | 1 | 105.8335 | -20153.045 | 6.076 | 24.8737 | 0 | -254.773 | 695 | 0.49 | 7517.2323 | -2.2181 | -115.3825 | -115.3825 | -3.3412 | -51.118 | 1 | 63.4159 | -75630.0263 | 6.076 | 20.246 | 0 | -160.2535 | 695 | 0.49 | -27766.1445 | 13.7356 | 733.934 | 93 | 1.4332 | 25.7731 | 0 | -199.2764 | -129427.7219 | 6.076 | 6.076 | 0 | 129.1667 | 695 | 1.9074 | -242093.6964 | 114.0613 | 6074.9246 | 93 | 1.2471 | 25.7731 | 0 | -388.3902 | -233945.6025 | 23.6514 | 6.076 | 0 | 129.1667 | 695 | 1.6327 | -210106.2598 | 98.9359 | 5269.7006 | 93 | 1.1037 | 25.7731 | 0 | -348.5248 | -346569.216 | 20.2451 | 6.076 | 0 | 129.1667 | 695 | 0.49 | -9628.8124 | 5.5346 | 297.345 | 93 | 0.98993 | 25.7731 | 0 | -47.7327 | -348872.083 | 6.076 | 6.076 | 0 | 129.1667 | 695 | 0.49 | -193869.9191 | 88.8407 | 4732.2669 | 93 | 0.89741 | 25.7731 | 0 | -871.2478 | -577183.6157 | 6.076 | 6.076 | 0 | 129.1667 | 695 | 0.49 | -23069.448 | 11.6119 | 620.8785 | 93 | 0.82071 | 25.7731 | 0 | -94.8127 | -600155.7676 | 6.076 | 6.076 | 0 | 129.1667 | 695 | 0.83548 | 15856.0659 | -5.1559 | -271.7835 | -271.7835 | -6.5454 | -169.4067 | 1 | 46.3727 | -406822.529 | 10.36 | 30.8813 | 0 | -377.477 | 695 | 0.8172 | -23573.2822 | 12.6283 | 674.9867 | 33.3333 | 0.9958 | 25.7731 | 0 | -70.4847 | -444793.0487 | 10.1333 | 10.1333 | 0 | 46.2963 | 695 | 0.79892 | -280507.9174 | 128.7592 | 6857.3907 | 36.6667 | 0.9958 | 25.7731 | 0 | -857.9158 | -575513.7001 | 9.9067 | 9.9067 | 0 | 50.9259 | 695 | 0.78065 | -296559.1811 | 135.9728 | 7241.4202 | 40 | 0.9958 | 25.7731 | 0 | -928.246 | -508615.8189 | 9.68 | 9.68 | 0 | 55.5556 | 695 | 0.76237 | -81685.7388 | 38.7721 | 2066.793 | 43.3333 | 0.9958 | 25.7731 | 0 | -261.8113 | -501342.6954 | 9.4533 | 9.4533 | 0 | 60.1852 | 695 | 0.74409 | -129461.8174 | 60.3304 | 3214.4798 | 46.6667 | 0.9958 | 25.7731 | 0 | -425.1322 | -534619.6501 | 9.2267 | 9.2267 | 0 | 129.1667 | 695 | 0.72581 | -402904.6387 | 183.9256 | 9794.2572 | 50 | 0.9958 | 25.7731 | 0 | -1356.3971 | -581840.1101 | 9 | 9 | 0 | 129.1667 | 695 | 0.70753 | -130859.0216 | 60.874 | 3243.4218 | 53.3333 | 0.9958 | 25.7731 | 0 | -451.9248 | -547489.8842 | 8.7733 | 8.7733 | 0 | 129.1667 | 695 | 1.2483 | -89124.2253 | 43.3067 | 2308.1963 | 56.6667 | 0.9958 | 25.7731 | 0 | -174.4503 | -494795.6587 | 15.4793 | 8.5467 | 0 | 129.1667 | 695 | 0.67097 | -83667.2124 | 39.4478 | 2102.7633 | 60 | 0.9958 | 25.7731 | 0 | -304.6906 | -558976.1772 | 8.32 | 8.32 | 0 | 129.1667 | 695
[14 empty] | 700 | 0 | 0 | 0 | 0 | 0 | -0.24583 | 0 | 0 | 0 | #N/A | 1 | 1 | 0 | #N/A | 0 | 12.4 | 1 | 1225.531 | 0 | 700 | 0.6029 | 4457.3903 | -0.56245 | -27.2431 | -27.2431 | -1.1037 | -7.9987 | 1 | 64.5183 | 31033.9027 | 7.476 | 14.2525 | 1 | -37.8377 | 700 | 0.49 | 5405.1851 | -1.2631 | -64.5428 | -64.5428 | -2.0707 | -20.5641 | 1 | 70.2464 | 13253.3314 | 6.076 | 16.7889 | 1 | -89.6428 | 700 | 2.0059 | -84904.9426 | 43.2247 | 2303.8343 | 93 | 2.043 | 25.7731 | 0 | -212.1914 | -20891.8386 | 24.8737 | 6.076 | 0 | 129.1667 | 700 | 1.6327 | -75906.0609 | 38.2564 | 2039.3381 | 93 | 1.6846 | 25.7731 | 0 | -192.1741 | -76268.7335 | 20.246 | 6.076 | 0 | 129.1667 | 700 | 0.49 | -9810.703 | 5.6169 | 301.7233 | 93 | 1.4332 | 25.7731 | 0 | -70.411 | -129457.6133 | 6.076 | 6.076 | 0 | 129.1667 | 700 | 0.49 | -41557.9964 | 19.9717 | 1065.9218 | 93 | 1.2471 | 25.7731 | 0 | -259.5248 | -234921.0632 | 6.076 | 6.076 | 0 | 129.1667 | 700 | 0.49 | -39742.3912 | 19.1507 | 1022.2178 | 93 | 1.1037 | 25.7731 | 0 | -219.6594 | -347345.3495 | 6.076 | 6.076 | 0 | 129.1667 | 700 | 0.49 | 16366.3789 | -6.2193 | -328.3929 | -328.3929 | -8.6646 | -225.5862 | 1 | 81.1327 | -351286.2468 | 6.076 | 34.7307 | 0 | -456.1013 | 700 | 0.49 | -165194.8112 | 75.875 | 4042.02 | 93 | 0.89741 | 25.7731 | 0 | -742.3824 | -580573.3643 | 6.076 | 6.076 | 0 | 129.1667 | 700 | 0.49 | 8285.5766 | -2.5655 | -133.8776 | -133.8776 | -3.8035 | -119.4415 | 1 | 34.0527 | -601478.5227 | 6.076 | 21.5037 | 0 | -185.941 | 700 | 2.4904 | -816049.886 | 374.9851 | 19965.5988 | 30 | 0.9958 | 25.7731 | 0 | -800.6608 | -410503.6696 | 30.8813 | 10.36 | 0 | 41.6667 | 700 | 0.8172 | 19525.1607 | -6.859 | -362.4486 | -362.4486 | -8.6082 | -222.7973 | 1 | 58.3807 | -447286.1111 | 10.1333 | 37.0465 | 0 | -503.4008 | 700 | 0.79892 | -238373.5186 | 109.7078 | 5843.1612 | 36.6667 | 0.9958 | 25.7731 | 0 | -729.0504 | -578836.7886 | 9.9067 | 9.9067 | 0 | 50.9259 | 700 | 0.78065 | -255388.8264 | 117.3574 | 6250.3964 | 40 | 0.9958 | 25.7731 | 0 | -799.3806 | -512290.5585 | 9.68 | 9.68 | 0 | 55.5556 | 700 | 0.76237 | -41479.4282 | 20.5925 | 1098.975 | 43.3333 | 0.9958 | 25.7731 | 0 | -132.9459 | -501685.2613 | 9.4533 | 9.4533 | 0 | 60.1852 | 700 | 0.74409 | -90219.5509 | 42.5867 | 2269.8676 | 46.6667 | 0.9958 | 25.7731 | 0 | -296.2668 | -535778.8204 | 9.2267 | 9.2267 | 0 | 129.1667 | 700 | 0.72581 | -364626.4163 | 166.6178 | 8872.8508 | 50 | 0.9958 | 25.7731 | 0 | -1227.5317 | -587655.6049 | 9 | 9 | 0 | 129.1667 | 700 | 0.70753 | -93544.8434 | 44.0022 | 2345.2212 | 53.3333 | 0.9958 | 25.7731 | 0 | -323.0593 | -548783.0174 | 8.7733 | 8.7733 | 0 | 129.1667 | 700 | 0.68925 | -12858.4972 | 7.4752 | 400.6511 | 56.6667 | 0.9958 | 25.7731 | 0 | -45.5849 | -494701.4195 | 8.5467 | 8.5467 | 0 | 129.1667 | 700 | 0.67097 | -48281.1224 | 23.4477 | 1250.9743 | 60 | 0.9958 | 25.7731 | 0 | -175.8252 | -559533.1397 | 8.32 | 8.32 | 0 | 129.1667 | 700
[14 empty] | 705 | 0 | 0 | 0 | 0 | 0 | -0.24583 | 0 | 0 | 0 | #N/A | 1 | 1 | 0 | #N/A | 0 | 12.4 | 1 | 1225.531 | 0 | 705 | 1.1494 | 3230.2093 | 1.3095 | 72.4124 | 72.4124 | 1.1037 | 7.9987 | 0 | 24.5249 | 31256.5108 | 14.2525 | 7.476 | 1 | 100.5728 | 705 | 1.3539 | -6925.705 | 6.3945 | 343.1218 | 93 | 2.0707 | 20.5641 | 0 | -32.5741 | 13347.512 | 16.7889 | 6.076 | 1 | 129.1667 | 705 | 0.49 | -8144.4798 | 4.8635 | 261.6152 | 93 | 2.043 | 25.7731 | 0 | -83.326 | -20986.3051 | 6.076 | 6.076 | 0 | 129.1667 | 705 | 0.49 | -7504.5294 | 4.5741 | 246.2107 | 93 | 1.6846 | 25.7731 | 0 | -63.3087 | -76263.1137 | 6.076 | 6.076 | 0 | 129.1667 | 705 | 0.49 | 8144.7384 | -2.5018 | -130.4874 | -130.4874 | -3.7187 | -66.8745 | 1 | 58.4544 | -130001.2727 | 6.076 | 21.2731 | 0 | -181.2325 | 705 | 0.49 | -20922.6383 | 10.6412 | 569.202 | 93 | 1.2471 | 25.7731 | 0 | -130.6594 | -235252.1969 | 6.076 | 6.076 | 0 | 129.1667 | 705 | 0.49 | -16427.1165 | 8.6085 | 460.989 | 93 | 1.1037 | 25.7731 | 0 | -90.794 | -347477.156 | 6.076 | 6.076 | 0 | 129.1667 | 705 | 2.8009 | -1207023.3252 | 552.5149 | 29416.6649 | 93 | 0.98993 | 25.7731 | 0 | -1046.7982 | -356198.0743 | 34.7307 | 6.076 | 0 | 129.1667 | 705 | 0.49 | -136519.7032 | 62.9093 | 3351.773 | 93 | 0.89741 | 25.7731 | 0 | -613.517 | -583318.7859 | 6.076 | 6.076 | 0 | 129.1667 | 705 | 1.7342 | -484946.1087 | 223.4514 | 11898.4743 | 93 | 0.82071 | 25.7731 | 0 | -563.1548 | -603972.1331 | 21.5037 | 6.076 | 0 | 129.1667 | 705 | 0.83548 | -229704.6064 | 105.8762 | 5639.1798 | 30 | 0.9958 | 25.7731 | 0 | -671.7954 | -413540.4832 | 10.36 | 10.36 | 0 | 41.6667 | 705 | 2.9876 | -1290689.7292 | 590.7953 | 31454.5845 | 33.3333 | 0.9958 | 25.7731 | 0 | -1055.6057 | -452241.9759 | 37.0465 | 10.1333 | 0 | 46.2963 | 705 | 0.79892 | -196239.1198 | 90.6564 | 4828.9317 | 36.6667 | 0.9958 | 25.7731 | 0 | -600.185 | -581515.55 | 9.9067 | 9.9067 | 0 | 50.9259 | 705 | 0.78065 | -214218.4717 | 98.7419 | 5259.3727 | 40 | 0.9958 | 25.7731 | 0 | -670.5152 | -515320.9712 | 9.68 | 9.68 | 0 | 55.5556 | 705 | 0.76237 | -1273.1176 | 2.413 | 131.1571 | 43.3333 | 0.88552 | 22.919 | 0 | -4.0805 | -501419.1761 | 9.4533 | 9.4533 | 0 | 60.1852 | 705 | 0.74409 | -50977.2844 | 24.843 | 1325.2555 | 46.6667 | 0.9958 | 25.7731 | 0 | -167.4013 | -536293.6636 | 9.2267 | 9.2267 | 0 | 129.1667 | 705 | 0.72581 | -326348.1939 | 149.31 | 7951.4445 | 50 | 0.9958 | 25.7731 | 0 | -1098.6663 | -592826.7728 | 9 | 9 | 0 | 129.1667 | 705 | 0.70753 | -56230.6651 | 27.1303 | 1447.0206 | 53.3333 | 0.9958 | 25.7731 | 0 | -194.1939 | -549431.8236 | 8.7733 | 8.7733 | 0 | 129.1667 | 705 | 0.68925 | 23491.6369 | -8.9608 | -474.3437 | -474.3437 | -11.4561 | -296.5067 | 1 | 83.2806 | -497991.3503 | 8.5467 | 44.6554 | 0 | -658.8107 | 705 | 0.67097 | -12895.0324 | 7.4476 | 399.1853 | 60 | 0.9958 | 25.7731 | 0 | -46.9598 | -559445.7751 | 8.32 | 8.32 | 0 | 129.1667 | 705
[14 empty] | 710 | 0 | 0 | 0 | 0 | 0 | -0.24583 | 0 | 0 | 0 | #N/A | 1 | 1 | 0 | #N/A | 0 | 12.4 | 1 | 1225.531 | 0 | 710 | 0.6029 | 4457.3903 | -0.56245 | -27.2431 | -27.2431 | -1.1037 | -7.9987 | 1 | 64.5183 | 31479.1189 | 7.476 | 14.2525 | 1 | -37.8377 | 710 | 0.49 | 5405.1851 | -1.2631 | -64.5428 | -64.5428 | -2.0707 | -20.5641 | 1 | 70.2464 | 13441.6927 | 6.076 | 16.7889 | 1 | -89.6428 | 710 | 0.49 | 4451.1283 | -0.83171 | -41.5774 | -41.5774 | -1.4968 | -18.8818 | 1 | 45.5394 | -20994.6303 | 6.076 | 15.2273 | 0 | -57.7464 | 710 | 0.49 | 7770.9954 | -2.3328 | -121.4909 | -121.4909 | -3.4939 | -53.4535 | 1 | 65.5567 | -76603.4993 | 6.076 | 20.6614 | 0 | -168.7374 | 710 | 1.7156 | -134602.7564 | 64.9962 | 3462.871 | 93 | 1.4332 | 25.7731 | 0 | -275.9182 | -131058.7 | 21.2731 | 6.076 | 0 | 129.1667 | 710 | 0.49 | -287.2803 | 1.3108 | 72.4822 | 72.4822 | 1.2471 | 25.7731 | 0 | -1.794 | -234939.0035 | 6.076 | 7.4712 | 0 | 100.6697 | 710 | 0.49 | 6888.1582 | -1.9336 | -100.2399 | -100.2399 | -2.9628 | -69.1854 | 1 | 38.0714 | -348151.6159 | 6.076 | 19.2163 | 0 | -139.2221 | 710 | 0.49 | -185168.6979 | 84.9063 | 4522.8173 | 93 | 0.98993 | 25.7731 | 0 | -917.9328 | -360465.5749 | 6.076 | 6.076 | 0 | 129.1667 | 710 | 0.49 | -107844.5952 | 49.9437 | 2661.526 | 93 | 0.89741 | 25.7731 | 0 | -484.6516 | -585419.8804 | 6.076 | 6.076 | 0 | 129.1667 | 710 | 0.49 | -105669.588 | 48.9602 | 2609.1708 | 93 | 0.82071 | 25.7731 | 0 | -434.2894 | -605821.4165 | 6.076 | 6.076 | 0 | 129.1667 | 710 | 0.83548 | -185642.1193 | 85.953 | 4578.5387 | 30 | 0.9958 | 25.7731 | 0 | -542.93 | -415932.9698 | 10.36 | 10.36 | 0 | 41.6667 | 710 | 0.8172 | -309944.0298 | 142.113 | 7568.3014 | 33.3333 | 0.9958 | 25.7731 | 0 | -926.7403 | -456553.5138 | 10.1333 | 10.1333 | 0 | 46.2963 | 710 | 0.79892 | -154104.7209 | 71.605 | 3814.7022 | 36.6667 | 0.9958 | 25.7731 | 0 | -471.3196 | -583549.9844 | 9.9067 | 9.9067 | 0 | 50.9259 | 710 | 0.78065 | -173048.117 | 80.1264 | 4268.349 | 40 | 0.9958 | 25.7731 | 0 | -541.6498 | -517707.0568 | 9.68 | 9.68 | 0 | 55.5556 | 710 | 0.76237 | 34480.7984 | -13.7535 | -729.4859 | -729.4859 | -17.0648 | -441.6684 | 1 | 110.5145 | -506387.4588 | 9.4533 | 62.005 | 0 | -1013.1749 | 710 | 0.74409 | -11735.0179 | 7.0993 | 380.6433 | 46.6667 | 0.9958 | 25.7731 | 0 | -38.5359 | -536164.1798 | 9.2267 | 9.2267 | 0 | 129.1667 | 710 | 0.72581 | -288069.9716 | 132.0022 | 7030.0381 | 50 | 0.9958 | 25.7731 | 0 | -969.8009 | -597353.6136 | 9 | 9 | 0 | 129.1667 | 710 | 0.70753 | -18916.4869 | 10.2584 | 548.82 | 53.3333 | 0.9958 | 25.7731 | 0 | -65.3285 | -549436.3028 | 8.7733 | 8.7733 | 0 | 129.1667 | 710 | 3.6012 | -2062257.1243 | 941.1442 | 50105.9377 | 56.6667 | 0.9958 | 25.7731 | 0 | -1399.2529 | -504665.4511 | 44.6554 | 8.5467 | 0 | 129.1667 | 710 | 0.67097 | 22491.0576 | -8.5525 | -452.6037 | -452.6037 | -11.0066 | -284.8711 | 1 | 81.9056 | -562597.1364 | 8.32 | 43.1771 | 0 | -628.6163 | 710
[14 empty] | 715 | 0 | 0 | 0 | 0 | 0 | -0.24583 | 0 | 0 | 0 | #N/A | 1 | 1 | 0 | #N/A | 0 | 12.4 | 1 | 1225.531 | 0 | 715 | 1.1494 | 3230.2093 | 1.3095 | 72.4124 | 72.4124 | 1.1037 | 7.9987 | 0 | 24.5249 | 31701.727 | 14.2525 | 7.476 | 1 | 100.5728 | 715 | 1.3539 | -6925.705 | 6.3945 | 343.1218 | 93 | 2.0707 | 20.5641 | 0 | -32.5741 | 13535.8733 | 16.7889 | 6.076 | 1 | 129.1667 | 715 | 1.228 | -11970.8476 | 8.3722 | 448.4069 | 93 | 2.043 | 25.7731 | 0 | -48.8695 | -20916.8144 | 15.2273 | 6.076 | 0 | 129.1667 | 715 | 1.6662 | -81307.5311 | 40.7795 | 2173.6562 | 93 | 1.6846 | 25.7731 | 0 | -201.7109 | -77289.8902 | 20.6614 | 6.076 | 0 | 129.1667 | 715 | 0.49 | -20489.5757 | 10.4454 | 558.7776 | 93 | 1.4332 | 25.7731 | 0 | -147.0528 | -131471.8004 | 6.076 | 6.076 | 0 | 129.1667 | 715 | 0.60252 | 25020.5331 | -9.8612 | -522.2737 | -522.2737 | -12.9014 | -266.6362 | 1 | 127.0714 | -237636.5987 | 7.4712 | 47.9146 | 0 | -725.3801 | 715 | 1.5497 | -176158.3486 | 83.3861 | 4441.8863 | 93 | 1.1037 | 25.7731 | 0 | -307.8554 | -349368.7293 | 19.2163 | 6.076 | 0 | 129.1667 | 715 | 0.49 | -159173.5066 | 73.1524 | 3897.0794 | 93 | 0.98993 | 25.7731 | 0 | -789.0674 | -364088.7484 | 6.076 | 6.076 | 0 | 129.1667 | 715 | 0.49 | -79169.4873 | 36.978 | 1971.279 | 93 | 0.89741 | 25.7731 | 0 | -355.7862 | -586876.648 | 6.076 | 6.076 | 0 | 129.1667 | 715 | 0.49 | -74314.5634 | 34.7828 | 1854.4147 | 93 | 0.82071 | 25.7731 | 0 | -305.424 | -607026.3729 | 6.076 | 6.076 | 0 | 129.1667 | 715 | 0.83548 | -141579.6322 | 66.0298 | 3517.8976 | 30 | 0.9958 | 25.7731 | 0 | -414.0646 | -417681.1293 | 10.36 | 10.36 | 0 | 41.6667 | 715 | 0.8172 | -266845.5869 | 122.6257 | 6530.866 | 33.3333 | 0.9958 | 25.7731 | 0 | -797.8749 | -460220.7246 | 10.1333 | 10.1333 | 0 | 46.2963 | 715 | 0.79892 | -111970.3221 | 52.5536 | 2800.4726 | 36.6667 | 0.9958 | 25.7731 | 0 | -342.4542 | -584940.0917 | 9.9067 | 9.9067 | 0 | 50.9259 | 715 | 0.78065 | -131877.7622 | 61.5109 | 3277.3252 | 40 | 0.9958 | 25.7731 | 0 | -412.7844 | -519448.8154 | 9.68 | 9.68 | 0 | 55.5556 | 715 | 5.0004 | -4293087.4742 | 1953.2031 | 103984.4254 | 43.3333 | 0.9958 | 25.7731 | 0 | -2097.8276 | -516554.4335 | 62.005 | 9.4533 | 0 | 60.1852 | 715 | 0.74409 | 27507.2486 | -10.6444 | -563.9688 | -563.9688 | -13.3509 | -345.546 | 1 | 90.3295 | -540031.8569 | 9.2267 | 50.7499 | 0 | -783.2901 | 715 | 0.72581 | -249791.7492 | 114.6944 | 6108.6317 | 50 | 0.9958 | 25.7731 | 0 | -840.9355 | -601236.1274 | 9 | 9 | 0 | 129.1667 | 715 | 0.70753 | 18397.6914 | -6.6135 | -349.3805 | -349.3805 | -8.5172 | -220.4426 | 1 | 63.5369 | -551874.1504 | 8.7733 | 36.1579 | 0 | -485.2508 | 715 | 0.68925 | -358348.7354 | 163.6912 | 8717.0484 | 56.6667 | 0.9958 | 25.7731 | 0 | -1270.3875 | -510695.2249 | 8.5467 | 8.5467 | 0 | 129.1667 | 715 | 3.482 | -1913040.024 | 873.3873 | 46498.7931 | 60 | 0.9958 | 25.7731 | 0 | -1342.4501 | -568987.2234 | 43.1771 | 8.32 | 0 | 129.1667 | 715
[14 empty] | 720 | 0 | 0 | 0 | 0 | 0 | -0.24583 | 0 | 0 | 0 | #N/A | 1 | 1 | 0 | #N/A | 0 | 12.4 | 1 | 1225.531 | 0 | 720 | 0.6029 | 4457.3903 | -0.56245 | -27.2431 | -27.2431 | -1.1037 | -7.9987 | 1 | 64.5183 | 31924.3351 | 7.476 | 14.2525 | 1 | -37.8377 | 720 | 0.49 | 5405.1851 | -1.2631 | -64.5428 | -64.5428 | -2.0707 | -20.5641 | 1 | 70.2464 | 13630.054 | 6.076 | 16.7889 | 1 | -89.6428 | 720 | 0.49 | 7818.9873 | -2.3545 | -122.6461 | -122.6461 | -3.5228 | -44.4399 | 1 | 79.9959 | -21072.3337 | 6.076 | 20.7399 | 0 | -170.3419 | 720 | 0.49 | -8635.0029 | 5.0853 | 273.4227 | 93 | 1.6846 | 25.7731 | 0 | -72.8455 | -77331.9542 | 6.076 | 6.076 | 0 | 129.1667 | 720 | 0.49 | -2534.1343 | 2.3267 | 126.5669 | 93 | 1.4332 | 25.7731 | 0 | -18.1874 | -131240.5737 | 6.076 | 6.076 | 0 | 129.1667 | 720 | 3.8641 | -1523044.4867 | 697.9686 | 37160.1141 | 93 | 1.2471 | 25.7731 | 0 | -1206.1094 | -243344.9823 | 47.9146 | 6.076 | 0 | 129.1667 | 720 | 0.49 | -32384.1808 | 15.8237 | 845.0962 | 93 | 1.1037 | 25.7731 | 0 | -178.99 | -349941.5157 | 6.076 | 6.076 | 0 | 129.1667 | 720 | 0.49 | -133178.3153 | 61.3985 | 3271.3415 | 93 | 0.98993 | 25.7731 | 0 | -660.202 | -367067.5949 | 6.076 | 6.076 | 0 | 129.1667 | 720 | 0.49 | -50494.3793 | 24.0123 | 1281.0321 | 93 | 0.89741 | 25.7731 | 0 | -226.9208 | -587689.0885 | 6.076 | 6.076 | 0 | 129.1667 | 720 | 0.49 | -42959.5388 | 20.6054 | 1099.6587 | 93 | 0.82071 | 25.7731 | 0 | -176.5586 | -607587.0022 | 6.076 | 6.076 | 0 | 129.1667 | 720 | 0.83548 | -97517.1452 | 46.1066 | 2457.2565 | 30 | 0.9958 | 25.7731 | 0 | -285.1992 | -418784.9618 | 10.36 | 10.36 | 0 | 41.6667 | 720 | 0.8172 | -223747.1439 | 103.1384 | 5493.4307 | 33.3333 | 0.9958 | 25.7731 | 0 | -669.0095 | -463243.6084 | 10.1333 | 10.1333 | 0 | 46.2963 | 720 | 0.79892 | -69835.9232 | 33.5023 | 1786.2431 | 36.6667 | 0.9958 | 25.7731 | 0 | -213.5888 | -585685.8721 | 9.9067 | 9.9067 | 0 | 50.9259 | 720 | 0.78065 | -90707.4075 | 42.8954 | 2286.3015 | 40 | 0.9958 | 25.7731 | 0 | -283.919 | -520546.247 | 9.68 | 9.68 | 0 | 55.5556 | 720 | 0.76237 | -614320.8692 | 279.6071 | 14888.0101 | 43.3333 | 0.9958 | 25.7731 | 0 | -1968.9622 | -526077.0812 | 9.4533 | 9.4533 | 0 | 60.1852 | 720 | 4.0927 | -2742602.1272 | 1249.9519 | 66545.7812 | 46.6667 | 0.9958 | 25.7731 | 0 | -1637.4003 | -547896.6949 | 50.7499 | 9.2267 | 0 | 129.1667 | 720 | 0.72581 | -211513.5268 | 97.3866 | 5187.2254 | 50 | 0.9958 | 25.7731 | 0 | -712.0701 | -604474.3142 | 9 | 9 | 0 | 129.1667 | 720 | 2.916 | -1239526.7174 | 567.4889 | 30213.8301 | 53.3333 | 0.9958 | 25.7731 | 0 | -1038.6759 | -556745.3664 | 36.1579 | 8.7733 | 0 | 129.1667 | 720 | 0.68925 | -321998.6013 | 147.2552 | 7842.0536 | 56.6667 | 0.9958 | 25.7731 | 0 | -1141.5221 | -516080.6717 | 8.5467 | 8.5467 | 0 | 129.1667 | 720 | 0.67097 | -333247.0638 | 152.2972 | 8110.4734 | 60 | 0.9958 | 25.7731 | 0 | -1213.5847 | -574732.9834 | 8.32 | 8.32 | 0 | 129.1667 | 720
[14 empty] | 725 | 0 | 0 | 0 | 0 | 0 | -0.24583 | 0 | 0 | 0 | #N/A | 1 | 1 | 0 | #N/A | 0 | 12.4 | 1 | 1225.531 | 0 | 725 | 1.1494 | 3230.2093 | 1.3095 | 72.4124 | 72.4124 | 1.1037 | 7.9987 | 0 | 24.5249 | 32146.9432 | 14.2525 | 7.476 | 1 | 100.5728 | 725 | 1.3539 | -6925.705 | 6.3945 | 343.1218 | 93 | 2.0707 | 20.5641 | 0 | -32.5741 | 13724.2346 | 16.7889 | 6.076 | 1 | 129.1667 | 725 | 1.6726 | -47444.2059 | 25.4832 | 1359.3349 | 93 | 2.043 | 25.7731 | 0 | -142.2036 | -21461.1884 | 20.7399 | 6.076 | 0 | 129.1667 | 725 | 0.49 | 6640.5219 | -1.8217 | -94.279 | -94.279 | -2.8138 | -43.0492 | 1 | 56.0199 | -77589.9699 | 6.076 | 18.811 | 0 | -130.943 | 725 | 0.49 | 15421.3072 | -5.792 | -305.6438 | -305.6438 | -8.0961 | -145.5934 | 1 | 110.678 | -132507.1005 | 6.076 | 33.1838 | 0 | -424.5053 | 725 | 0.49 | -172500.2632 | 79.1782 | 4217.8716 | 93 | 1.2471 | 25.7731 | 0 | -1077.244 | -248409.0389 | 6.076 | 6.076 | 0 | 129.1667 | 725 | 0.49 | -9068.9061 | 5.2815 | 283.8673 | 93 | 1.1037 | 25.7731 | 0 | -50.1246 | -349869.9751 | 6.076 | 6.076 | 0 | 129.1667 | 725 | 0.49 | -107183.124 | 49.6446 | 2645.6035 | 93 | 0.98993 | 25.7731 | 0 | -531.3366 | -369402.1144 | 6.076 | 6.076 | 0 | 129.1667 | 725 | 0.49 | -21819.2714 | 11.0466 | 590.7851 | 93 | 0.89741 | 25.7731 | 0 | -98.0554 | -587857.202 | 6.076 | 6.076 | 0 | 129.1667 | 725 | 0.49 | -11604.5142 | 6.428 | 344.9027 | 93 | 0.82071 | 25.7731 | 0 | -47.6932 | -607503.3045 | 6.076 | 6.076 | 0 | 129.1667 | 725 | 0.83548 | -53454.6581 | 26.1834 | 1396.6154 | 30 | 0.9958 | 25.7731 | 0 | -156.3338 | -419244.4673 | 10.36 | 10.36 | 0 | 41.6667 | 725 | 0.8172 | -180648.7009 | 83.6511 | 4455.9954 | 33.3333 | 0.9958 | 25.7731 | 0 | -540.1441 | -465622.1652 | 10.1333 | 10.1333 | 0 | 46.2963 | 725 | 0.79892 | -27701.5244 | 14.4509 | 772.0136 | 36.6667 | 0.9958 | 25.7731 | 0 | -84.7234 | -585787.3254 | 9.9067 | 9.9067 | 0 | 50.9259 | 725 | 0.78065 | -49537.0528 | 24.2799 | 1295.2778 | 40 | 0.9958 | 25.7731 | 0 | -155.0536 | -520999.3516 | 9.68 | 9.68 | 0 | 55.5556 | 725 | 0.76237 | -574114.5586 | 261.4276 | 13920.1922 | 43.3333 | 0.9958 | 25.7731 | 0 | -1840.0968 | -534955.4018 | 9.4533 | 9.4533 | 0 | 60.1852 | 725 | 0.74409 | -459381.077 | 209.5059 | 11156.0635 | 46.6667 | 0.9958 | 25.7731 | 0 | -1508.5349 | -555117.2058 | 9.2267 | 9.2267 | 0 | 129.1667 | 725 | 0.72581 | -173235.3045 | 80.0789 | 4265.819 | 50 | 0.9958 | 25.7731 | 0 | -583.2047 | -607068.174 | 9 | 9 | 0 | 129.1667 | 725 | 0.70753 | -263444.1038 | 120.8234 | 6434.9163 | 53.3333 | 0.9958 | 25.7731 | 0 | -909.8105 | -560972.2553 | 8.7733 | 8.7733 | 0 | 129.1667 | 725 | 0.68925 | -285648.4672 | 130.8192 | 6967.0588 | 56.6667 | 0.9958 | 25.7731 | 0 | -1012.6567 | -520821.7914 | 8.5467 | 8.5467 | 0 | 129.1667 | 725 | 0.67097 | -297860.9738 | 136.2971 | 7258.6844 | 60 | 0.9958 | 25.7731 | 0 | -1084.7193 | -579834.4164 | 8.32 | 8.32 | 0 | 129.1667 | 725
[14 empty] | 730 | 0 | 0 | 0 | 0 | 0 | -0.24583 | 0 | 0 | 0 | #N/A | 1 | 1 | 0 | #N/A | 0 | 12.4 | 1 | 1225.531 | 0 | 730 | 0.6029 | 4457.3903 | -0.56245 | -27.2431 | -27.2431 | -1.1037 | -7.9987 | 1 | 64.5183 | 32369.5513 | 7.476 | 14.2525 | 1 | -37.8377 | 730 | 0.49 | 5405.1851 | -1.2631 | -64.5428 | -64.5428 | -2.0707 | -20.5641 | 1 | 70.2464 | 13818.4153 | 6.076 | 16.7889 | 1 | -89.6428 | 730 | 0.49 | -1303.7099 | 1.7704 | 96.949 | 93 | 1.891 | 23.855 | 0 | -13.3382 | -21229.6923 | 6.076 | 6.076 | 0 | 129.1667 | 730 | 1.517 | -58434.2854 | 30.0775 | 1603.9217 | 93 | 1.6846 | 25.7731 | 0 | -159.2262 | -78063.9374 | 18.811 | 6.076 | 0 | 129.1667 | 730 | 2.6761 | -469738.5433 | 218.8453 | 11653.2599 | 93 | 1.4332 | 25.7731 | 0 | -617.2887 | -135271.3807 | 33.1838 | 6.076 | 0 | 129.1667 | 730 | 0.49 | -151864.9052 | 69.8478 | 3721.1519 | 93 | 1.2471 | 25.7731 | 0 | -948.3786 | -252828.7685 | 6.076 | 6.076 | 0 | 129.1667 | 730 | 0.49 | 14246.3686 | -5.2607 | -277.3615 | -277.3615 | -7.3893 | -172.5492 | 1 | 78.7408 | -351633.136 | 6.076 | 31.2606 | 0 | -385.2244 | 730 | 0.49 | -81187.9326 | 37.8906 | 2019.8656 | 93 | 0.98993 | 25.7731 | 0 | -402.4712 | -371092.3069 | 6.076 | 6.076 | 0 | 129.1667 | 730 | 0.49 | 6855.8366 | -1.919 | -99.4619 | -99.4619 | -2.9434 | -84.5316 | 1 | 30.81 | -588759.7973 | 6.076 | 19.1634 | 0 | -138.1415 | 730 | 0.49 | 19750.5104 | -7.7494 | -409.8534 | -409.8534 | -10.7004 | -336.0296 | 1 | 81.1722 | -611297.8136 | 6.076 | 40.27 | 0 | -569.2408 | 730 | 0.83548 | -9392.171 | 6.2603 | 335.9743 | 30 | 0.9958 | 25.7731 | 0 | -27.4684 | -419059.6458 | 10.36 | 10.36 | 0 | 41.6667 | 730 | 0.8172 | -137550.258 | 64.1639 | 3418.5601 | 33.3333 | 0.9958 | 25.7731 | 0 | -411.2787 | -467356.3949 | 10.1333 | 10.1333 | 0 | 46.2963 | 730 | 0.79892 | 14432.8745 | -4.6005 | -242.2159 | -242.2159 | -5.9231 | -153.302 | 1 | 44.142 | -587482.8906 | 9.9067 | 28.8707 | 0 | -336.411 | 730 | 0.78065 | -8366.6981 | 5.6644 | 304.254 | 40 | 0.9958 | 25.7731 | 0 | -26.1882 | -520808.1291 | 9.68 | 9.68 | 0 | 55.5556 | 730 | 0.76237 | -533908.248 | 243.248 | 12952.3742 | 43.3333 | 0.9958 | 25.7731 | 0 | -1711.2314 | -543189.3954 | 9.4533 | 9.4533 | 0 | 60.1852 | 730 | 0.74409 | -420138.8106 | 191.7622 | 10211.4513 | 46.6667 | 0.9958 | 25.7731 | 0 | -1379.6695 | -561693.3897 | 9.2267 | 9.2267 | 0 | 129.1667 | 730 | 0.72581 | -134957.0821 | 62.7711 | 3344.4126 | 50 | 0.9958 | 25.7731 | 0 | -454.3393 | -609017.7068 | 9 | 9 | 0 | 129.1667 | 730 | 0.70753 | -226129.9256 | 103.9515 | 5536.7157 | 53.3333 | 0.9958 | 25.7731 | 0 | -780.9451 | -564554.8173 | 8.7733 | 8.7733 | 0 | 129.1667 | 730 | 0.68925 | -249298.333 | 114.3832 | 6092.064 | 56.6667 | 0.9958 | 25.7731 | 0 | -883.7912 | -524918.5841 | 8.5467 | 8.5467 | 0 | 129.1667 | 730 | 0.67097 | -262474.8838 | 120.297 | 6406.8954 | 60 | 0.9958 | 25.7731 | 0 | -955.8539 | -584291.5224 | 8.32 | 8.32 | 0 | 129.1667 | 730
[14 empty] | 735 | 0 | 0 | 0 | 0 | 0 | -0.24583 | 0 | 0 | 0 | #N/A | 1 | 1 | 0 | #N/A | 0 | 12.4 | 1 | 1225.531 | 0 | 735 | 1.1494 | 3230.2093 | 1.3095 | 72.4124 | 72.4124 | 1.1037 | 7.9987 | 0 | 24.5249 | 32592.1594 | 14.2525 | 7.476 | 1 | 100.5728 | 735 | 1.3539 | -6925.705 | 6.3945 | 343.1218 | 93 | 2.0707 | 20.5641 | 0 | -32.5741 | 13912.5959 | 16.7889 | 6.076 | 1 | 129.1667 | 735 | 0.49 | 10354.4963 | -3.501 | -183.6791 | -183.6791 | -5.0481 | -63.6815 | 1 | 105.9366 | -21496.0275 | 6.076 | 24.8902 | 0 | -255.1099 | 735 | 0.49 | -3598.9263 | 2.8082 | 152.1978 | 93 | 1.6846 | 25.7731 | 0 | -30.3608 | -77893.5779 | 6.076 | 6.076 | 0 | 129.1667 | 735 | 0.49 | -68054.3913 | 31.9522 | 1703.7243 | 93 | 1.4332 | 25.7731 | 0 | -488.4233 | -137391.3339 | 6.076 | 6.076 | 0 | 129.1667 | 735 | 0.49 | -131229.5471 | 60.5173 | 3224.4321 | 93 | 1.2471 | 25.7731 | 0 | -819.5132 | -256604.1711 | 6.076 | 6.076 | 0 | 129.1667 | 735 | 2.521 | -729797.6643 | 336.0592 | 17893.3208 | 93 | 1.1037 | 25.7731 | 0 | -784.0052 | -355230.9985 | 31.2606 | 6.076 | 0 | 129.1667 | 735 | 0.49 | -55192.7413 | 26.1367 | 1394.1277 | 93 | 0.98993 | 25.7731 | 0 | -273.6058 | -372138.1724 | 6.076 | 6.076 | 0 | 129.1667 | 735 | 1.5454 | -275005.5447 | 128.0703 | 6820.7189 | 93 | 0.89741 | 25.7731 | 0 | -391.8481 | -590396.8744 | 19.1634 | 6.076 | 0 | 129.1667 | 735 | 3.2476 | -2578557.8718 | 1173.7412 | 62488.591 | 93 | 0.82071 | 25.7731 | 0 | -1598.9759 | -618970.5295 | 40.27 | 6.076 | 0 | 129.1667 | 735 | 0.83548 | 34670.3161 | -13.6629 | -724.6668 | -724.6668 | -16.701 | -432.255 | 1 | 101.397 | -423955.848 | 10.36 | 61.6773 | 0 | -1006.4817 | 735 | 0.8172 | -94451.815 | 44.6766 | 2381.1248 | 33.3333 | 0.9958 | 25.7731 | 0 | -282.4132 | -468446.2977 | 10.1333 | 10.1333 | 0 | 46.2963 | 735 | 2.3283 | -688317.0803 | 316.839 | 16870.1016 | 36.6667 | 0.9958 | 25.7731 | 0 | -722.3681 | -590772.5677 | 28.8707 | 9.9067 | 0 | 50.9259 | 735 | 0.78065 | 32803.6566 | -12.9511 | -686.7697 | -686.7697 | -16.0275 | -414.8234 | 1 | 102.6772 | -525480.0353 | 9.68 | 59.1003 | 0 | -953.8468 | 735 | 0.76237 | -493701.9374 | 225.0684 | 11984.5563 | 43.3333 | 0.9958 | 25.7731 | 0 | -1582.366 | -550779.062 | 9.4533 | 9.4533 | 0 | 60.1852 | 735 | 0.74409 | -380896.5441 | 174.0185 | 9266.8391 | 46.6667 | 0.9958 | 25.7731 | 0 | -1250.8041 | -567625.2466 | 9.2267 | 9.2267 | 0 | 129.1667 | 735 | 0.72581 | -96678.8597 | 45.4633 | 2423.0063 | 50 | 0.9958 | 25.7731 | 0 | -325.4738 | -610322.9125 | 9 | 9 | 0 | 129.1667 | 735 | 0.70753 | -188815.7474 | 87.0796 | 4638.5152 | 53.3333 | 0.9958 | 25.7731 | 0 | -652.0797 | -567493.0522 | 8.7733 | 8.7733 | 0 | 129.1667 | 735 | 0.68925 | -212948.1989 | 97.9472 | 5217.0693 | 56.6667 | 0.9958 | 25.7731 | 0 | -754.9258 | -528371.0499 | 8.5467 | 8.5467 | 0 | 129.1667 | 735 | 0.67097 | -227088.7938 | 104.297 | 5555.1064 | 60 | 0.9958 | 25.7731 | 0 | -826.9885 | -588104.3013 | 8.32 | 8.32 | 0 | 129.1667 | 735
[14 empty] | 740 | 0 | 0 | 0 | 0 | 0 | -0.24583 | 0 | 0 | 0 | #N/A | 1 | 1 | 0 | #N/A | 0 | 12.4 | 1 | 1225.531 | 0 | 740 | 0.6029 | 4457.3903 | -0.56245 | -27.2431 | -27.2431 | -1.1037 | -7.9987 | 1 | 64.5183 | 32814.7675 | 7.476 | 14.2525 | 1 | -37.8377 | 740 | 0.49 | 5405.1851 | -1.2631 | -64.5428 | -64.5428 | -2.0707 | -20.5641 | 1 | 70.2464 | 14006.7766 | 6.076 | 16.7889 | 1 | -89.6428 | 740 | 2.0073 | -85073.0703 | 43.304 | 2308.052 | 93 | 2.043 | 25.7731 | 0 | -212.4707 | -22236.2174 | 24.8902 | 6.076 | 0 | 129.1667 | 740 | 0.49 | 11676.5985 | -4.0988 | -215.5038 | -215.5038 | -5.8434 | -89.3987 | 1 | 98.5046 | -78518.538 | 6.076 | 27.0543 | 0 | -299.3109 | 740 | 0.49 | -50098.9499 | 23.8335 | 1271.5136 | 93 | 1.4332 | 25.7731 | 0 | -359.5579 | -138866.96 | 6.076 | 6.076 | 0 | 129.1667 | 740 | 0.49 | -110594.189 | 51.1869 | 2727.7123 | 93 | 1.2471 | 25.7731 | 0 | -690.6478 | -259735.2466 | 6.076 | 6.076 | 0 | 129.1667 | 740 | 0.49 | -118532.7009 | 54.7764 | 2918.8026 | 93 | 1.1037 | 25.7731 | 0 | -655.1398 | -358184.534 | 6.076 | 6.076 | 0 | 129.1667 | 740 | 0.49 | -29197.55 | 14.3828 | 768.3898 | 93 | 0.98993 | 25.7731 | 0 | -144.7404 | -372539.7108 | 6.076 | 6.076 | 0 | 129.1667 | 740 | 0.49 | -58518.8719 | 27.6407 | 1474.192 | 93 | 0.89741 | 25.7731 | 0 | -262.9827 | -591389.6246 | 6.076 | 6.076 | 0 | 129.1667 | 740 | 0.49 | -357701.5123 | 162.9184 | 8675.9055 | 93 | 0.82071 | 25.7731 | 0 | -1470.1105 | -625998.9183 | 6.076 | 6.076 | 0 | 129.1667 | 740 | 4.974 | -4193146.5513 | 1907.9504 | 101575.3273 | 30 | 0.9958 | 25.7731 | 0 | -2059.8779 | -433933.0738 | 61.6773 | 10.36 | 0 | 41.6667 | 740 | 0.8172 | -51353.3721 | 25.1893 | 1343.6895 | 33.3333 | 0.9958 | 25.7731 | 0 | -153.5478 | -468891.8734 | 10.1333 | 10.1333 | 0 | 46.2963 | 740 | 0.79892 | -194054.2577 | 89.6685 | 4776.3392 | 36.6667 | 0.9958 | 25.7731 | 0 | -593.5027 | -593417.9178 | 9.9067 | 9.9067 | 0 | 50.9259 | 740 | 4.7662 | -3845443.054 | 1750.2327 | 93178.9903 | 40 | 0.9958 | 25.7731 | 0 | -1971.4397 | -535015.0702 | 59.1003 | 9.68 | 0 | 55.5556 | 740 | 0.76237 | -453495.6268 | 206.8888 | 11016.7383 | 43.3333 | 0.9958 | 25.7731 | 0 | -1453.5006 | -557724.4015 | 9.4533 | 9.4533 | 0 | 60.1852 | 740 | 0.74409 | -341654.2776 | 156.2748 | 8322.227 | 46.6667 | 0.9958 | 25.7731 | 0 | -1121.9387 | -572912.7765 | 9.2267 | 9.2267 | 0 | 129.1667 | 740 | 0.72581 | -58400.6374 | 28.1555 | 1501.5999 | 50 | 0.9958 | 25.7731 | 0 | -196.6084 | -610983.7912 | 9 | 9 | 0 | 129.1667 | 740 | 0.70753 | -151501.5691 | 70.2077 | 3740.3146 | 53.3333 | 0.9958 | 25.7731 | 0 | -523.2143 | -569786.9601 | 8.7733 | 8.7733 | 0 | 129.1667 | 740 | 0.68925 | -176598.0648 | 81.5112 | 4342.0745 | 56.6667 | 0.9958 | 25.7731 | 0 | -626.0604 | -531179.1885 | 8.5467 | 8.5467 | 0 | 129.1667 | 740 | 0.67097 | -191702.7038 | 88.2969 | 4703.3174 | 60 | 0.9958 | 25.7731 | 0 | -698.1231 | -591272.7532 | 8.32 | 8.32 | 0 | 129.1667 | 740
[14 empty] | 745 | 0 | 0 | 0 | 0 | 0 | -0.24583 | 0 | 0 | 0 | #N/A | 1 | 1 | 0 | #N/A | 0 | 12.4 | 1 | 1225.531 | 0 | 745 | 1.1494 | 3230.2093 | 1.3095 | 72.4124 | 72.4124 | 1.1037 | 7.9987 | 0 | 24.5249 | 33037.3756 | 14.2525 | 7.476 | 1 | 100.5728 | 745 | 1.3539 | -6925.705 | 6.3945 | 343.1218 | 93 | 2.0707 | 20.5641 | 0 | -32.5741 | 14100.9573 | 16.7889 | 6.076 | 1 | 129.1667 | 745 | 0.49 | -8171.777 | 4.8758 | 262.2723 | 93 | 2.043 | 25.7731 | 0 | -83.6053 | -22332.0803 | 6.076 | 6.076 | 0 | 129.1667 | 745 | 2.1818 | -183935.839 | 88.4261 | 4710.1981 | 93 | 1.6846 | 25.7731 | 0 | -348.4887 | -79938.8177 | 27.0543 | 6.076 | 0 | 129.1667 | 745 | 0.49 | -32143.5084 | 15.7148 | 839.3029 | 93 | 1.4332 | 25.7731 | 0 | -230.6925 | -139698.2592 | 6.076 | 6.076 | 0 | 129.1667 | 745 | 0.49 | -89958.831 | 41.8565 | 2230.9925 | 93 | 1.2471 | 25.7731 | 0 | -561.7824 | -262221.9951 | 6.076 | 6.076 | 0 | 129.1667 | 745 | 0.49 | -95217.4262 | 44.2342 | 2357.5737 | 93 | 1.1037 | 25.7731 | 0 | -526.2744 | -360493.7425 | 6.076 | 6.076 | 0 | 129.1667 | 745 | 0.49 | -3202.3587 | 2.6289 | 142.6519 | 93 | 0.98993 | 25.7731 | 0 | -15.875 | -372296.9222 | 6.076 | 6.076 | 0 | 129.1667 | 745 | 0.49 | -29843.7639 | 14.675 | 783.945 | 93 | 0.89741 | 25.7731 | 0 | -134.1173 | -591738.0477 | 6.076 | 6.076 | 0 | 129.1667 | 745 | 0.49 | -326346.4877 | 148.7409 | 7921.1494 | 93 | 0.82071 | 25.7731 | 0 | -1341.2451 | -632382.9801 | 6.076 | 6.076 | 0 | 129.1667 | 745 | 0.83548 | -660264.1926 | 300.557 | 16003.3064 | 30 | 0.9958 | 25.7731 | 0 | -1931.0125 | -443265.9727 | 10.36 | 10.36 | 0 | 41.6667 | 745 | 0.8172 | -8254.9291 | 5.702 | 306.2541 | 33.3333 | 0.9958 | 25.7731 | 0 | -24.6824 | -468693.1221 | 10.1333 | 10.1333 | 0 | 46.2963 | 745 | 0.79892 | -151919.8589 | 70.6171 | 3762.1097 | 36.6667 | 0.9958 | 25.7731 | 0 | -464.6373 | -595418.9409 | 9.9067 | 9.9067 | 0 | 50.9259 | 745 | 0.78065 | -588671.8543 | 268.0538 | 14272.9504 | 40 | 0.9958 | 25.7731 | 0 | -1842.5743 | -543905.778 | 9.68 | 9.68 | 0 | 55.5556 | 745 | 0.76237 | -413289.3162 | 188.7092 | 10048.9204 | 43.3333 | 0.9958 | 25.7731 | 0 | -1324.6352 | -564025.4141 | 9.4533 | 9.4533 | 0 | 60.1852 | 745 | 0.74409 | -302412.0111 | 138.5311 | 7377.6148 | 46.6667 | 0.9958 | 25.7731 | 0 | -993.0733 | -577555.9794 | 9.2267 | 9.2267 | 0 | 129.1667 | 745 | 0.72581 | -20122.415 | 10.8477 | 580.1935 | 50 | 0.9958 | 25.7731 | 0 | -67.743 | -611000.3429 | 9 | 9 | 0 | 129.1667 | 745 | 0.70753 | -114187.3909 | 53.3358 | 2842.114 | 53.3333 | 0.9958 | 25.7731 | 0 | -394.3489 | -571436.5409 | 8.7733 | 8.7733 | 0 | 129.1667 | 745 | 0.68925 | -140247.9307 | 65.0753 | 3467.0797 | 56.6667 | 0.9958 | 25.7731 | 0 | -497.195 | -533343.0002 | 8.5467 | 8.5467 | 0 | 129.1667 | 745 | 0.67097 | -156316.6138 | 72.2968 | 3851.5284 | 60 | 0.9958 | 25.7731 | 0 | -569.2577 | -593796.8781 | 8.32 | 8.32 | 0 | 129.1667 | 745
[14 empty] | 750 | 0 | 0 | 0 | 0 | 0 | -0.24583 | 0 | 0 | 0 | #N/A | 1 | 1 | 0 | #N/A | 0 | 12.4 | 1 | 1225.531 | 0 | 750 | 0.6029 | 4457.3903 | -0.56245 | -27.2431 | -27.2431 | -1.1037 | -7.9987 | 1 | 64.5183 | 33259.9837 | 7.476 | 14.2525 | 1 | -37.8377 | 750 | 0.49 | 5405.1851 | -1.2631 | -64.5428 | -64.5428 | -2.0707 | -20.5641 | 1 | 70.2464 | 14195.1379 | 6.076 | 16.7889 | 1 | -89.6428 | 750 | 0.49 | 4423.8311 | -0.81937 | -40.9203 | -40.9203 | -1.4803 | -18.6746 | 1 | 45.2601 | -22339.2125 | 6.076 | 15.1826 | 0 | -56.8338 | 750 | 0.49 | -26033.833 | 12.9523 | 692.2351 | 93 | 1.6846 | 25.7731 | 0 | -219.6233 | -80714.7705 | 6.076 | 6.076 | 0 | 129.1667 | 750 | 0.49 | -14188.067 | 7.5961 | 407.0921 | 93 | 1.4332 | 25.7731 | 0 | -101.8271 | -139885.2313 | 6.076 | 6.076 | 0 | 129.1667 | 750 | 0.49 | -69323.4729 | 32.526 | 1734.2727 | 93 | 1.2471 | 25.7731 | 0 | -432.917 | -264064.4166 | 6.076 | 6.076 | 0 | 129.1667 | 750 | 0.49 | -71902.1516 | 33.692 | 1796.3449 | 93 | 1.1037 | 25.7731 | 0 | -397.409 | -362158.6239 | 6.076 | 6.076 | 0 | 129.1667 | 750 | 0.49 | 22792.8327 | -9.1251 | -483.086 | -483.086 | -12.5306 | -326.2377 | 1 | 112.9904 | -375809.9414 | 6.076 | 45.2498 | 0 | -670.9528 | 750 | 0.49 | -1168.656 | 1.7093 | 93.6981 | 93 | 0.89741 | 25.7731 | 0 | -5.2519 | -591442.1437 | 6.076 | 6.076 | 0 | 129.1667 | 750 | 0.49 | -294991.4631 | 134.5635 | 7166.3934 | 93 | 0.82071 | 25.7731 | 0 | -1212.3797 | -638122.7149 | 6.076 | 6.076 | 0 | 129.1667 | 750 | 0.83548 | -616201.7055 | 280.6338 | 14942.6653 | 30 | 0.9958 | 25.7731 | 0 | -1802.1471 | -451954.5445 | 10.36 | 10.36 | 0 | 41.6667 | 750 | 0.8172 | 34843.5139 | -13.7853 | -731.1812 | -731.1812 | -16.9069 | -437.5825 | 1 | 104.183 | -473641.9889 | 10.1333 | 62.1203 | 0 | -1015.5294 | 750 | 0.79892 | -109785.46 | 51.5657 | 2747.8802 | 36.6667 | 0.9958 | 25.7731 | 0 | -335.7719 | -596775.6369 | 9.9067 | 9.9067 | 0 | 50.9259 | 750 | 0.78065 | -547501.4996 | 249.4383 | 13281.9266 | 40 | 0.9958 | 25.7731 | 0 | -1713.7089 | -552152.1589 | 9.68 | 9.68 | 0 | 55.5556 | 750 | 0.76237 | -373083.0056 | 170.5296 | 9081.1024 | 43.3333 | 0.9958 | 25.7731 | 0 | -1195.7698 | -569682.0996 | 9.4533 | 9.4533 | 0 | 60.1852 | 750 | 0.74409 | -263169.7446 | 120.7874 | 6433.0027 | 46.6667 | 0.9958 | 25.7731 | 0 | -864.2079 | -581554.8552 | 9.2267 | 9.2267 | 0 | 129.1667 | 750 | 0.72581 | 18155.8074 | -6.4601 | -341.2128 | -341.2128 | -8.2915 | -214.5992 | 1 | 61.1224 | -613377.2216 | 9 | 35.6025 | 0 | -473.9067 | 750 | 0.70753 | -76873.2126 | 36.4639 | 1943.9134 | 53.3333 | 0.9958 | 25.7731 | 0 | -265.4835 | -572441.7948 | 8.7733 | 8.7733 | 0 | 129.1667 | 750 | 0.68925 | -103897.7965 | 48.6393 | 2592.0849 | 56.6667 | 0.9958 | 25.7731 | 0 | -368.3296 | -534862.4849 | 8.5467 | 8.5467 | 0 | 129.1667 | 750 | 0.67097 | -120930.5237 | 56.2967 | 2999.7394 | 60 | 0.9958 | 25.7731 | 0 | -440.3923 | -595676.676 | 8.32 | 8.32 | 0 | 129.1667 | 750
[14 empty] | 755 | 0 | 0 | 0 | 0 | 0 | -0.24583 | 0 | 0 | 0 | #N/A | 1 | 1 | 0 | #N/A | 0 | 12.4 | 1 | 1225.531 | 0 | 755 | 1.1494 | 3230.2093 | 1.3095 | 72.4124 | 72.4124 | 1.1037 | 7.9987 | 0 | 24.5249 | 33482.5918 | 14.2525 | 7.476 | 1 | 100.5728 | 755 | 1.3539 | -6925.705 | 6.3945 | 343.1218 | 93 | 2.0707 | 20.5641 | 0 | -32.5741 | 14289.3186 | 16.7889 | 6.076 | 1 | 129.1667 | 755 | 1.2244 | -11750.9583 | 8.2641 | 442.6515 | 93 | 2.043 | 25.7731 | 0 | -48.113 | -22257.6141 | 15.1826 | 6.076 | 0 | 129.1667 | 755 | 0.49 | -10758.3082 | 6.0454 | 324.5334 | 93 | 1.6846 | 25.7731 | 0 | -90.7578 | -80846.3962 | 6.076 | 6.076 | 0 | 129.1667 | 755 | 0.49 | 3767.3744 | -0.52255 | -25.1186 | -25.1186 | -1.0854 | -19.5196 | 1 | 27.0383 | -139994.0355 | 6.076 | 14.1081 | 0 | -34.8869 | 755 | 0.49 | -48688.1149 | 23.1956 | 1237.553 | 93 | 1.2471 | 25.7731 | 0 | -304.0516 | -265262.5111 | 6.076 | 6.076 | 0 | 129.1667 | 755 | 0.49 | -48586.8769 | 23.1498 | 1235.116 | 93 | 1.1037 | 25.7731 | 0 | -268.5436 | -363179.1784 | 6.076 | 6.076 | 0 | 129.1667 | 755 | 3.6492 | -2280785.6557 | 1040.0691 | 55372.3533 | 93 | 0.98993 | 25.7731 | 0 | -1518.1981 | -383078.7683 | 45.2498 | 6.076 | 0 | 129.1667 | 755 | 0.49 | 27506.452 | -11.2564 | -596.5489 | -596.5489 | -15.3662 | -441.3063 | 1 | 123.6135 | -596340.4048 | 6.076 | 52.9653 | 0 | -828.5401 | 755 | 0.49 | -263636.4385 | 120.3861 | 6411.6374 | 93 | 0.82071 | 25.7731 | 0 | -1083.5143 | -643218.1227 | 6.076 | 6.076 | 0 | 129.1667 | 755 | 0.83548 | -572139.2184 | 260.7106 | 13882.0242 | 30 | 0.9958 | 25.7731 | 0 | -1673.2817 | -459998.7893 | 10.36 | 10.36 | 0 | 41.6667 | 755 | 5.0097 | -4272164.5816 | 1943.7651 | 103481.977 | 33.3333 | 0.9958 | 25.7731 | 0 | -2083.7297 | -483738.4739 | 62.1203 | 10.1333 | 0 | 46.2963 | 755 | 0.79892 | -67651.0612 | 32.5143 | 1733.6507 | 36.6667 | 0.9958 | 25.7731 | 0 | -206.9065 | -597488.006 | 9.9067 | 9.9067 | 0 | 50.9259 | 755 | 0.78065 | -506331.1449 | 230.8228 | 12290.9029 | 40 | 0.9958 | 25.7731 | 0 | -1584.8435 | -559754.2127 | 9.68 | 9.68 | 0 | 55.5556 | 755 | 0.76237 | -332876.695 | 152.35 | 8113.2845 | 43.3333 | 0.9958 | 25.7731 | 0 | -1066.9044 | -574694.4581 | 9.4533 | 9.4533 | 0 | 60.1852 | 755 | 0.74409 | -223927.4781 | 103.0438 | 5488.3905 | 46.6667 | 0.9958 | 25.7731 | 0 | -735.3425 | -584909.404 | 9.2267 | 9.2267 | 0 | 129.1667 | 755 | 2.8712 | -1188993.369 | 544.5319 | 28991.6803 | 50 | 0.9958 | 25.7731 | 0 | -1011.8738 | -618114.4273 | 35.6025 | 9 | 0 | 129.1667 | 755 | 0.70753 | -39559.0344 | 19.5921 | 1045.7129 | 53.3333 | 0.9958 | 25.7731 | 0 | -136.6181 | -572802.7216 | 8.7733 | 8.7733 | 0 | 129.1667 | 755 | 0.68925 | -67547.6624 | 32.2033 | 1717.0901 | 56.6667 | 0.9958 | 25.7731 | 0 | -239.4642 | -535737.6425 | 8.5467 | 8.5467 | 0 | 129.1667 | 755 | 0.67097 | -85544.4337 | 40.2966 | 2147.9504 | 60 | 0.9958 | 25.7731 | 0 | -311.5269 | -596912.1469 | 8.32 | 8.32 | 0 | 129.1667 | 755
[14 empty] | 760 | 0 | 0 | 0 | 0 | 0 | -0.24583 | 0 | 0 | 0 | #N/A | 1 | 1 | 0 | #N/A | 0 | 12.4 | 1 | 1225.531 | 0 | 760 | 0.6029 | 4457.3903 | -0.56245 | -27.2431 | -27.2431 | -1.1037 | -7.9987 | 1 | 64.5183 | 33705.1999 | 7.476 | 14.2525 | 1 | -37.8377 | 760 | 0.49 | 5405.1851 | -1.2631 | -64.5428 | -64.5428 | -2.0707 | -20.5641 | 1 | 70.2464 | 14383.4992 | 6.076 | 16.7889 | 1 | -89.6428 | 760 | 0.49 | 7892.9287 | -2.3879 | -124.426 | -124.426 | -3.5673 | -45.001 | 1 | 80.7524 | -22416.3651 | 6.076 | 20.861 | 0 | -172.8139 | 760 | 0.49 | 4517.2166 | -0.86159 | -43.1683 | -43.1683 | -1.5365 | -23.5074 | 1 | 38.1076 | -80949.7012 | 6.076 | 15.3354 | 0 | -59.9559 | 760 | 1.1377 | -22827.9905 | 13.0638 | 698.1722 | 93 | 1.4332 | 25.7731 | 0 | -70.56 | -140024.6717 | 14.1081 | 6.076 | 0 | 129.1667 | 760 | 0.49 | -28052.7568 | 13.8652 | 740.8332 | 93 | 1.2471 | 25.7731 | 0 | -175.1862 | -265816.2786 | 6.076 | 6.076 | 0 | 129.1667 | 760 | 0.49 | -25271.6022 | 12.6076 | 673.8872 | 93 | 1.1037 | 25.7731 | 0 | -139.6782 | -363555.4058 | 6.076 | 6.076 | 0 | 129.1667 | 760 | 0.49 | -280261.1716 | 127.9031 | 6811.8162 | 93 | 0.98993 | 25.7731 | 0 | -1389.3327 | -389703.2683 | 6.076 | 6.076 | 0 | 129.1667 | 760 | 4.2714 | -4040310.6684 | 1837.1512 | 97806.2285 | 93 | 0.89741 | 25.7731 | 0 | -2082.9179 | -606432.8309 | 52.9653 | 6.076 | 0 | 129.1667 | 760 | 0.49 | -232281.4139 | 106.2087 | 5656.8813 | 93 | 0.82071 | 25.7731 | 0 | -954.6489 | -647669.2035 | 6.076 | 6.076 | 0 | 129.1667 | 760 | 0.83548 | -528076.7313 | 240.7874 | 12821.3831 | 30 | 0.9958 | 25.7731 | 0 | -1544.4163 | -467398.7071 | 10.36 | 10.36 | 0 | 41.6667 | 760 | 0.8172 | -653795.3898 | 297.588 | 15845.2487 | 33.3333 | 0.9958 | 25.7731 | 0 | -1954.8643 | -493190.6318 | 10.1333 | 10.1333 | 0 | 46.2963 | 760 | 0.79892 | -25516.6623 | 13.463 | 719.4211 | 36.6667 | 0.9958 | 25.7731 | 0 | -78.0411 | -597556.048 | 9.9067 | 9.9067 | 0 | 50.9259 | 760 | 0.78065 | -465160.7901 | 212.2073 | 11299.8792 | 40 | 0.9958 | 25.7731 | 0 | -1455.9781 | -566711.9395 | 9.68 | 9.68 | 0 | 55.5556 | 760 | 0.76237 | -292670.3843 | 134.1704 | 7145.4665 | 43.3333 | 0.9958 | 25.7731 | 0 | -938.039 | -579062.4896 | 9.4533 | 9.4533 | 0 | 60.1852 | 760 | 0.74409 | -184685.2117 | 85.3001 | 4543.7784 | 46.6667 | 0.9958 | 25.7731 | 0 | -606.4771 | -587619.6258 | 9.2267 | 9.2267 | 0 | 129.1667 | 760 | 0.72581 | -262289.1204 | 120.3452 | 6409.4596 | 50 | 0.9958 | 25.7731 | 0 | -883.0084 | -622207.306 | 9 | 9 | 0 | 129.1667 | 760 | 0.70753 | -2244.8561 | 2.7202 | 147.5123 | 53.3333 | 0.9958 | 25.7731 | 0 | -7.7527 | -572519.3214 | 8.7733 | 8.7733 | 0 | 129.1667 | 760 | 0.68925 | -31197.5283 | 15.7673 | 842.0953 | 56.6667 | 0.9958 | 25.7731 | 0 | -110.5988 | -535968.4731 | 8.5467 | 8.5467 | 0 | 129.1667 | 760 | 0.67097 | -50158.3437 | 24.2965 | 1296.1614 | 60 | 0.9958 | 25.7731 | 0 | -182.6615 | -597503.2907 | 8.32 | 8.32 | 0 | 129.1667 | 760
[14 empty] | 765 | 0 | 0 | 0 | 0 | 0 | -0.24583 | 0 | 0 | 0 | #N/A | 1 | 1 | 0 | #N/A | 0 | 12.4 | 1 | 1225.531 | 0 | 765 | 1.1494 | 3230.2093 | 1.3095 | 72.4124 | 72.4124 | 1.1037 | 7.9987 | 0 | 24.5249 | 33927.808 | 14.2525 | 7.476 | 1 | 100.5728 | 765 | 1.3539 | -6925.705 | 6.3945 | 343.1218 | 93 | 2.0707 | 20.5641 | 0 | -32.5741 | 14477.6799 | 16.7889 | 6.076 | 1 | 129.1667 | 765 | 1.6823 | -48408.7331 | 25.9428 | 1383.8046 | 93 | 2.043 | 25.7731 | 0 | -144.2528 | -22815.4655 | 20.861 | 6.076 | 0 | 129.1667 | 765 | 1.2367 | -23764.0516 | 13.7256 | 733.4038 | 93 | 1.6846 | 25.7731 | 0 | -79.4296 | -81024.6855 | 15.3354 | 6.076 | 0 | 129.1667 | 765 | 0.49 | 8123.9808 | -2.4924 | -129.9877 | -129.9877 | -3.7062 | -66.65 | 1 | 58.3054 | -140566.269 | 6.076 | 21.2392 | 0 | -180.5385 | 765 | 0.49 | -7417.3987 | 4.5347 | 244.1134 | 93 | 1.2471 | 25.7731 | 0 | -46.3208 | -265725.719 | 6.076 | 6.076 | 0 | 129.1667 | 765 | 0.49 | -1956.3275 | 2.0655 | 112.6583 | 93 | 1.1037 | 25.7731 | 0 | -10.8128 | -363287.3062 | 6.076 | 6.076 | 0 | 129.1667 | 765 | 0.49 | -254265.9803 | 116.1492 | 6186.0783 | 93 | 0.98993 | 25.7731 | 0 | -1260.4673 | -395683.4412 | 6.076 | 6.076 | 0 | 129.1667 | 765 | 0.49 | -434815.4357 | 197.786 | 10532.1374 | 93 | 0.89741 | 25.7731 | 0 | -1954.0525 | -615880.93 | 6.076 | 6.076 | 0 | 129.1667 | 765 | 0.49 | -200926.3894 | 92.0313 | 4902.1253 | 93 | 0.82071 | 25.7731 | 0 | -825.7834 | -651475.9572 | 6.076 | 6.076 | 0 | 129.1667 | 765 | 0.83548 | -484014.2443 | 220.8642 | 11760.742 | 30 | 0.9958 | 25.7731 | 0 | -1415.5509 | -474154.2978 | 10.36 | 10.36 | 0 | 41.6667 | 765 | 0.8172 | -610696.9469 | 278.1007 | 14807.8134 | 33.3333 | 0.9958 | 25.7731 | 0 | -1825.9989 | -501998.4627 | 10.1333 | 10.1333 | 0 | 46.2963 | 765 | 0.79892 | 16617.7365 | -5.5884 | -294.8084 | -294.8084 | -7.1113 | -184.0528 | 1 | 50.8243 | -599602.587 | 9.9067 | 32.447 | 0 | -409.4561 | 765 | 0.78065 | -423990.4354 | 193.5919 | 10308.8554 | 40 | 0.9958 | 25.7731 | 0 | -1327.1127 | -573025.3392 | 9.68 | 9.68 | 0 | 55.5556 | 765 | 0.76237 | -252464.0737 | 115.9909 | 6177.6486 | 43.3333 | 0.9958 | 25.7731 | 0 | -809.1736 | -582786.1941 | 9.4533 | 9.4533 | 0 | 60.1852 | 765 | 0.74409 | -145442.9452 | 67.5564 | 3599.1662 | 46.6667 | 0.9958 | 25.7731 | 0 | -477.6117 | -589685.5206 | 9.2267 | 9.2267 | 0 | 129.1667 | 765 | 0.72581 | -224010.8981 | 103.0374 | 5488.0533 | 50 | 0.9958 | 25.7731 | 0 | -754.143 | -625655.8577 | 9 | 9 | 0 | 129.1667 | 765 | 0.70753 | 35069.3221 | -14.1517 | -750.6883 | -750.6883 | -17.7806 | -460.1951 | 1 | 121.1127 | -577666.1968 | 8.7733 | 63.4468 | 0 | -1042.6226 | 765 | 0.68925 | 5152.6058 | -0.6687 | -32.8995 | -32.8995 | -1.216 | -31.4729 | 1 | 18.2666 | -536270.551 | 8.5467 | 14.6372 | 0 | -45.6937 | 765 | 0.67097 | -14772.2537 | 8.2964 | 444.3724 | 60 | 0.9958 | 25.7731 | 0 | -53.7961 | -597450.1075 | 8.32 | 8.32 | 0 | 129.1667 | 765
[14 empty] | 770 | 0 | 0 | 0 | 0 | 0 | -0.24583 | 0 | 0 | 0 | #N/A | 1 | 1 | 0 | #N/A | 0 | 12.4 | 1 | 1225.531 | 0 | 770 | 0.6029 | 4457.3903 | -0.56245 | -27.2431 | -27.2431 | -1.1037 | -7.9987 | 1 | 64.5183 | 34150.4161 | 7.476 | 14.2525 | 1 | -37.8377 | 770 | 0.49 | 5405.1851 | -1.2631 | -64.5428 | -64.5428 | -2.0707 | -20.5641 | 1 | 70.2464 | 14571.8605 | 6.076 | 16.7889 | 1 | -89.6428 | 770 | 0.49 | -1503.9989 | 1.8609 | 101.7702 | 93 | 1.9209 | 24.2325 | 0 | -15.3874 | -22589.4963 | 6.076 | 6.076 | 0 | 129.1667 | 770 | 0.49 | 5860.0553 | -1.4688 | -75.4921 | -75.4921 | -2.3443 | -35.8662 | 1 | 49.4358 | -81225.834 | 6.076 | 17.5335 | 0 | -104.8502 | 770 | 1.7128 | -133913.4671 | 64.6779 | 3445.9274 | 93 | 1.4332 | 25.7731 | 0 | -274.9444 | -141618.8273 | 21.2392 | 6.076 | 0 | 129.1667 | 770 | 0.49 | 13217.9593 | -4.7957 | -252.6064 | -252.6064 | -6.7706 | -139.93 | 1 | 82.5446 | -267062.1208 | 6.076 | 29.5772 | 0 | -350.8422 | 770 | 0.49 | 21358.9472 | -8.4767 | -448.5705 | -448.5705 | -11.668 | -272.4626 | 1 | 118.0526 | -366102.8251 | 6.076 | 42.9028 | 0 | -623.0146 | 770 | 0.49 | -228270.789 | 104.3953 | 5560.3404 | 93 | 0.98993 | 25.7731 | 0 | -1131.6019 | -401019.2871 | 6.076 | 6.076 | 0 | 129.1667 | 770 | 0.49 | -406140.3278 | 184.8203 | 9841.8905 | 93 | 0.89741 | 25.7731 | 0 | -1825.1871 | -624684.702 | 6.076 | 6.076 | 0 | 129.1667 | 770 | 0.49 | -169571.3648 | 77.8539 | 4147.3693 | 93 | 0.82071 | 25.7731 | 0 | -696.918 | -654638.3839 | 6.076 | 6.076 | 0 | 129.1667 | 770 | 0.83548 | -439951.7572 | 200.941 | 10700.1009 | 30 | 0.9958 | 25.7731 | 0 | -1286.6854 | -480265.5616 | 10.36 | 10.36 | 0 | 41.6667 | 770 | 0.8172 | -567598.5039 | 258.6134 | 13770.3781 | 33.3333 | 0.9958 | 25.7731 | 0 | -1697.1335 | -510161.9666 | 10.1333 | 10.1333 | 0 | 46.2963 | 770 | 2.6167 | -931079.2214 | 427.3008 | 22750.7037 | 36.6667 | 0.9958 | 25.7731 | 0 | -869.4399 | -603627.623 | 32.447 | 9.9067 | 0 | 50.9259 | 770 | 0.78065 | -382820.0807 | 174.9764 | 9317.8317 | 40 | 0.9958 | 25.7731 | 0 | -1198.2473 | -578694.412 | 9.68 | 9.68 | 0 | 55.5556 | 770 | 0.76237 | -212257.7631 | 97.8113 | 5209.8306 | 43.3333 | 0.9958 | 25.7731 | 0 | -680.3082 | -585865.5715 | 9.4533 | 9.4533 | 0 | 60.1852 | 770 | 0.74409 | -106200.6787 | 49.8127 | 2654.5541 | 46.6667 | 0.9958 | 25.7731 | 0 | -348.7463 | -591107.0883 | 9.2267 | 9.2267 | 0 | 129.1667 | 770 | 0.72581 | -185732.6757 | 85.7296 | 4566.6469 | 50 | 0.9958 | 25.7731 | 0 | -625.2776 | -628460.0823 | 9 | 9 | 0 | 129.1667 | 770 | 5.1167 | -4564695.7188 | 2076.293 | 110537.305 | 53.3333 | 0.9958 | 25.7731 | 0 | -2179.8629 | -588243.3477 | 63.4468 | 8.7733 | 0 | 129.1667 | 770 | 1.1804 | -67196.9962 | 33.2284 | 1771.6661 | 56.6667 | 0.9958 | 25.7731 | 0 | -139.0977 | -536643.8761 | 14.6372 | 8.5467 | 0 | 129.1667 | 770 | 0.67097 | 20613.8363 | -7.7037 | -407.4166 | -407.4166 | -9.9529 | -257.6011 | 1 | 75.0693 | -600294.775 | 8.32 | 40.1043 | 0 | -565.8563 | 770
[14 empty] | 775 | 0 | 0 | 0 | 0 | 0 | -0.24583 | 0 | 0 | 0 | #N/A | 1 | 1 | 0 | #N/A | 0 | 12.4 | 1 | 1225.531 | 0 | 775 | 1.1494 | 3230.2093 | 1.3095 | 72.4124 | 72.4124 | 1.1037 | 7.9987 | 0 | 24.5249 | 34373.0242 | 14.2525 | 7.476 | 1 | 100.5728 | 775 | 1.3539 | -6925.705 | 6.3945 | 343.1218 | 93 | 2.0707 | 20.5641 | 0 | -32.5741 | 14666.0412 | 16.7889 | 6.076 | 1 | 129.1667 | 775 | 0.49 | 10338.7033 | -3.4938 | -183.299 | -183.299 | -5.0386 | -63.5616 | 1 | 105.7751 | -22855.1412 | 6.076 | 24.8643 | 0 | -254.5819 | 775 | 1.414 | -44432.7261 | 23.4983 | 1253.668 | 93 | 1.6846 | 25.7731 | 0 | -129.8952 | -81553.1466 | 17.5335 | 6.076 | 0 | 129.1667 | 775 | 0.49 | -20353.889 | 10.3841 | 555.5115 | 93 | 1.4332 | 25.7731 | 0 | -146.079 | -142027.0586 | 6.076 | 6.076 | 0 | 129.1667 | 775 | 2.3853 | -481032.881 | 223.2512 | 11887.8131 | 93 | 1.2471 | 25.7731 | 0 | -617.1053 | -269825.4839 | 29.5772 | 6.076 | 0 | 129.1667 | 775 | 3.4599 | -1589583.0453 | 727.0804 | 38709.9272 | 93 | 1.1037 | 25.7731 | 0 | -1244.2602 | -372001.9626 | 42.9028 | 6.076 | 0 | 129.1667 | 775 | 0.49 | -202275.5976 | 92.6413 | 4934.6025 | 93 | 0.98993 | 25.7731 | 0 | -1002.7365 | -405710.806 | 6.076 | 6.076 | 0 | 129.1667 | 775 | 0.49 | -377465.2198 | 171.8547 | 9151.6435 | 93 | 0.89741 | 25.7731 | 0 | -1696.3217 | -632844.1471 | 6.076 | 6.076 | 0 | 129.1667 | 775 | 0.49 | -138216.3402 | 63.6765 | 3392.6132 | 93 | 0.82071 | 25.7731 | 0 | -568.0526 | -657156.4836 | 6.076 | 6.076 | 0 | 129.1667 | 775 | 0.83548 | -395889.2701 | 181.0179 | 9639.4598 | 30 | 0.9958 | 25.7731 | 0 | -1157.82 | -485732.4983 | 10.36 | 10.36 | 0 | 41.6667 | 775 | 0.8172 | -524500.0609 | 239.1262 | 12732.9428 | 33.3333 | 0.9958 | 25.7731 | 0 | -1568.2681 | -517681.1435 | 10.1333 | 10.1333 | 0 | 46.2963 | 775 | 0.79892 | -242141.4947 | 111.4115 | 5933.8613 | 36.6667 | 0.9958 | 25.7731 | 0 | -740.5745 | -607008.3321 | 9.9067 | 9.9067 | 0 | 50.9259 | 775 | 0.78065 | -341649.726 | 156.3609 | 8326.808 | 40 | 0.9958 | 25.7731 | 0 | -1069.3818 | -583719.1577 | 9.68 | 9.68 | 0 | 55.5556 | 775 | 0.76237 | -172051.4525 | 79.6317 | 4242.0127 | 43.3333 | 0.9958 | 25.7731 | 0 | -551.4428 | -588300.6219 | 9.4533 | 9.4533 | 0 | 60.1852 | 775 | 0.74409 | -66958.4122 | 32.069 | 1709.9419 | 46.6667 | 0.9958 | 25.7731 | 0 | -219.8808 | -591884.3291 | 9.2267 | 9.2267 | 0 | 129.1667 | 775 | 0.72581 | -147454.4533 | 68.4218 | 3645.2405 | 50 | 0.9958 | 25.7731 | 0 | -496.4122 | -630619.98 | 9 | 9 | 0 | 129.1667 | 775 | 0.70753 | -593885.4255 | 270.2349 | 14389.0667 | 53.3333 | 0.9958 | 25.7731 | 0 | -2050.9975 | -598176.1715 | 8.7733 | 8.7733 | 0 | 129.1667 | 775 | 0.68925 | -2886.3155 | 2.9662 | 160.6078 | 56.6667 | 0.9958 | 25.7731 | 0 | -10.2323 | -536372.8742 | 8.5467 | 8.5467 | 0 | 129.1667 | 775 | 3.2342 | -1605469.7813 | 733.7198 | 39063.3864 | 60 | 0.9958 | 25.7731 | 0 | -1212.9363 | -606037.293 | 40.1043 | 8.32 | 0 | 129.1667 | 775
[14 empty] | 780 | 0 | 0 | 0 | 0 | 0 | -0.24583 | 0 | 0 | 0 | #N/A | 1 | 1 | 0 | #N/A | 0 | 12.4 | 1 | 1225.531 | 0 | 780 | 0.6029 | 4457.3903 | -0.56245 | -27.2431 | -27.2431 | -1.1037 | -7.9987 | 1 | 64.5183 | 34595.6323 | 7.476 | 14.2525 | 1 | -37.8377 | 780 | 0.49 | 5405.1851 | -1.2631 | -64.5428 | -64.5428 | -2.0707 | -20.5641 | 1 | 70.2464 | 14760.2218 | 6.076 | 16.7889 | 1 | -89.6428 | 780 | 2.0052 | -84809.6512 | 43.1798 | 2301.4437 | 93 | 2.043 | 25.7731 | 0 | -212.033 | -23593.1427 | 24.8643 | 6.076 | 0 | 129.1667 | 780 | 0.49 | -122.074 | 1.2361 | 68.5055 | 68.5055 | 1.2543 | 19.1902 | 0 | -1.0298 | -81318.4183 | 6.076 | 7.7416 | 0 | 95.1465 | 780 | 0.49 | -2398.4476 | 2.2654 | 123.3007 | 93 | 1.4332 | 25.7731 | 0 | -17.2136 | -141790.9628 | 6.076 | 6.076 | 0 | 129.1667 | 780 | 0.49 | -78182.392 | 36.5317 | 1947.5184 | 93 | 1.2471 | 25.7731 | 0 | -488.2399 | -271944.52 | 6.076 | 6.076 | 0 | 129.1667 | 780 | 0.49 | -201805.4116 | 92.4288 | 4923.2845 | 93 | 1.1037 | 25.7731 | 0 | -1115.3948 | -377256.773 | 6.076 | 6.076 | 0 | 129.1667 | 780 | 0.49 | -176280.4063 | 80.8874 | 4308.8646 | 93 | 0.98993 | 25.7731 | 0 | -873.8711 | -409757.9979 | 6.076 | 6.076 | 0 | 129.1667 | 780 | 0.49 | -348790.1118 | 158.889 | 8461.3965 | 93 | 0.89741 | 25.7731 | 0 | -1567.4563 | -640359.2651 | 6.076 | 6.076 | 0 | 129.1667 | 780 | 0.49 | -106861.3156 | 49.4991 | 2637.8572 | 93 | 0.82071 | 25.7731 | 0 | -439.1872 | -659030.2563 | 6.076 | 6.076 | 0 | 129.1667 | 780 | 0.83548 | -351826.783 | 161.0947 | 8578.8187 | 30 | 0.9958 | 25.7731 | 0 | -1028.9546 | -490555.108 | 10.36 | 10.36 | 0 | 41.6667 | 780 | 0.8172 | -481401.618 | 219.6389 | 11695.5075 | 33.3333 | 0.9958 | 25.7731 | 0 | -1439.4027 | -524555.9934 | 10.1333 | 10.1333 | 0 | 46.2963 | 780 | 0.79892 | -200007.0958 | 92.3601 | 4919.6318 | 36.6667 | 0.9958 | 25.7731 | 0 | -611.7091 | -609744.7141 | 9.9067 | 9.9067 | 0 | 50.9259 | 780 | 0.78065 | -300479.3712 | 137.7454 | 7335.7842 | 40 | 0.9958 | 25.7731 | 0 | -940.5164 | -588099.5764 | 9.68 | 9.68 | 0 | 55.5556 | 780 | 0.76237 | -131845.1419 | 61.4521 | 3274.1948 | 43.3333 | 0.9958 | 25.7731 | 0 | -422.5774 | -590091.3453 | 9.4533 | 9.4533 | 0 | 60.1852 | 780 | 0.74409 | -27716.1457 | 14.3253 | 765.3297 | 46.6667 | 0.9958 | 25.7731 | 0 | -91.0154 | -592017.2428 | 9.2267 | 9.2267 | 0 | 129.1667 | 780 | 0.72581 | -109176.231 | 51.1141 | 2723.8342 | 50 | 0.9958 | 25.7731 | 0 | -367.5468 | -632135.5506 | 9 | 9 | 0 | 129.1667 | 780 | 0.70753 | -556571.2473 | 253.3631 | 13490.8661 | 53.3333 | 0.9958 | 25.7731 | 0 | -1922.1321 | -607464.6684 | 8.7733 | 8.7733 | 0 | 129.1667 | 780 | 0.68925 | 33463.8187 | -13.4698 | -714.387 | -714.387 | -17.0244 | -440.6236 | 1 | 118.6331 | -541287.5043 | 8.5467 | 60.9783 | 0 | -992.2042 | 780 | 0.67097 | -297682.9276 | 136.2166 | 7254.3986 | 60 | 0.9958 | 25.7731 | 0 | -1084.0709 | -611135.4841 | 8.32 | 8.32 | 0 | 129.1667 | 780
[14 empty] | 785 | 0 | 0 | 0 | 0 | 0 | -0.24583 | 0 | 0 | 0 | #N/A | 1 | 1 | 0 | #N/A | 0 | 12.4 | 1 | 1225.531 | 0 | 785 | 1.1494 | 3230.2093 | 1.3095 | 72.4124 | 72.4124 | 1.1037 | 7.9987 | 0 | 24.5249 | 34818.2404 | 14.2525 | 7.476 | 1 | 100.5728 | 785 | 1.3539 | -6925.705 | 6.3945 | 343.1218 | 93 | 2.0707 | 20.5641 | 0 | -32.5741 | 14854.4025 | 16.7889 | 6.076 | 1 | 129.1667 | 785 | 0.49 | -8128.9976 | 4.8565 | 261.2425 | 93 | 2.043 | 25.7731 | 0 | -83.1676 | -23686.8172 | 6.076 | 6.076 | 0 | 129.1667 | 785 | 0.62432 | 14336.3062 | -4.9776 | -262.2926 | -262.2926 | -6.6588 | -101.8738 | 1 | 94.9211 | -82117.2349 | 7.7416 | 30.2359 | 0 | -364.2952 | 785 | 0.49 | 15556.9938 | -5.8533 | -308.91 | -308.91 | -8.1777 | -147.0612 | 1 | 111.6519 | -143070.969 | 6.076 | 33.4059 | 0 | -429.0416 | 785 | 0.49 | -57547.0339 | 27.2012 | 1450.7986 | 93 | 1.2471 | 25.7731 | 0 | -359.3745 | -273419.229 | 6.076 | 6.076 | 0 | 129.1667 | 785 | 0.49 | -178490.1369 | 81.8866 | 4362.0557 | 93 | 1.1037 | 25.7731 | 0 | -986.5294 | -381867.2564 | 6.076 | 6.076 | 0 | 129.1667 | 785 | 0.49 | -150285.215 | 69.1335 | 3683.1267 | 93 | 0.98993 | 25.7731 | 0 | -745.0057 | -413160.8627 | 6.076 | 6.076 | 0 | 129.1667 | 785 | 0.49 | -320115.0039 | 145.9233 | 7771.1496 | 93 | 0.89741 | 25.7731 | 0 | -1438.5909 | -647230.056 | 6.076 | 6.076 | 0 | 129.1667 | 785 | 0.49 | -75506.291 | 35.3216 | 1883.1012 | 93 | 0.82071 | 25.7731 | 0 | -310.3218 | -660259.7019 | 6.076 | 6.076 | 0 | 129.1667 | 785 | 0.83548 | -307764.2959 | 141.1715 | 7518.1776 | 30 | 0.9958 | 25.7731 | 0 | -900.0892 | -494733.3906 | 10.36 | 10.36 | 0 | 41.6667 | 785 | 0.8172 | -438303.175 | 200.1516 | 10658.0721 | 33.3333 | 0.9958 | 25.7731 | 0 | -1310.5373 | -530786.5162 | 10.1333 | 10.1333 | 0 | 46.2963 | 785 | 0.79892 | -157872.697 | 73.3087 | 3905.4022 | 36.6667 | 0.9958 | 25.7731 | 0 | -482.8437 | -611836.769 | 9.9067 | 9.9067 | 0 | 50.9259 | 785 | 0.78065 | -259309.0165 | 119.1299 | 6344.7605 | 40 | 0.9958 | 25.7731 | 0 | -811.651 | -591835.6681 | 9.68 | 9.68 | 0 | 55.5556 | 785 | 0.76237 | -91638.8313 | 43.2725 | 2306.3768 | 43.3333 | 0.9958 | 25.7731 | 0 | -293.712 | -591237.7417 | 9.4533 | 9.4533 | 0 | 60.1852 | 785 | 0.74409 | 11526.1208 | -3.4184 | -179.2824 | -179.2824 | -4.5525 | -117.8263 | 1 | 37.85 | -593300.8219 | 9.2267 | 24.5912 | 0 | -249.0033 | 785 | 0.72581 | -70898.0086 | 33.8063 | 1802.4278 | 50 | 0.9958 | 25.7731 | 0 | -238.6814 | -633006.7942 | 9 | 9 | 0 | 129.1667 | 785 | 0.70753 | -519257.069 | 236.4912 | 12592.6656 | 53.3333 | 0.9958 | 25.7731 | 0 | -1793.2667 | -616108.8382 | 8.7733 | 8.7733 | 0 | 129.1667 | 785 | 4.9176 | -4195146.628 | 1908.7189 | 101616.2391 | 56.6667 | 0.9958 | 25.7731 | 0 | -2084.4851 | -551387.7665 | 60.9783 | 8.5467 | 0 | 129.1667 | 785 | 0.67097 | -262296.8376 | 120.2165 | 6402.6096 | 60 | 0.9958 | 25.7731 | 0 | -955.2055 | -615589.3481 | 8.32 | 8.32 | 0 | 129.1667 | 785
[14 empty] | 790 | 0 | 0 | 0 | 0 | 0 | -0.24583 | 0 | 0 | 0 | #N/A | 1 | 1 | 0 | #N/A | 0 | 12.4 | 1 | 1225.531 | 0 | 790 | 0.6029 | 4457.3903 | -0.56245 | -27.2431 | -27.2431 | -1.1037 | -7.9987 | 1 | 64.5183 | 35040.8485 | 7.476 | 14.2525 | 1 | -37.8377 | 790 | 0.49 | 5405.1851 | -1.2631 | -64.5428 | -64.5428 | -2.0707 | -20.5641 | 1 | 70.2464 | 14948.5831 | 6.076 | 16.7889 | 1 | -89.6428 | 790 | 0.49 | 4466.6105 | -0.83871 | -41.9501 | -41.9501 | -1.5061 | -18.9993 | 1 | 45.6978 | -23695.8191 | 6.076 | 15.2526 | 0 | -58.264 | 790 | 2.4384 | -244475.1228 | 116.4178 | 6200.3767 | 93 | 1.6846 | 25.7731 | 0 | -414.4478 | -83867.3102 | 30.2359 | 6.076 | 0 | 129.1667 | 790 | 2.694 | -477758.9184 | 222.5149 | 11848.6187 | 93 | 1.4332 | 25.7731 | 0 | -623.6543 | -145867.077 | 33.4059 | 6.076 | 0 | 129.1667 | 790 | 0.49 | -36911.6759 | 17.8708 | 954.0788 | 93 | 1.2471 | 25.7731 | 0 | -230.5091 | -274249.6111 | 6.076 | 6.076 | 0 | 129.1667 | 790 | 0.49 | -155174.8622 | 71.3444 | 3800.8268 | 93 | 1.1037 | 25.7731 | 0 | -857.664 | -385833.4128 | 6.076 | 6.076 | 0 | 129.1667 | 790 | 0.49 | -124290.0237 | 57.3796 | 3057.3888 | 93 | 0.98993 | 25.7731 | 0 | -616.1403 | -415919.4006 | 6.076 | 6.076 | 0 | 129.1667 | 790 | 0.49 | -291439.8959 | 132.9577 | 7080.9026 | 93 | 0.89741 | 25.7731 | 0 | -1309.7255 | -653456.52 | 6.076 | 6.076 | 0 | 129.1667 | 790 | 0.49 | -44151.2664 | 21.1442 | 1128.3451 | 93 | 0.82071 | 25.7731 | 0 | -181.4564 | -660844.8206 | 6.076 | 6.076 | 0 | 129.1667 | 790 | 0.83548 | -263701.8089 | 121.2483 | 6457.5365 | 30 | 0.9958 | 25.7731 | 0 | -771.2238 | -498267.3463 | 10.36 | 10.36 | 0 | 41.6667 | 790 | 0.8172 | -395204.7321 | 180.6643 | 9620.6368 | 33.3333 | 0.9958 | 25.7731 | 0 | -1181.6719 | -536372.712 | 10.1333 | 10.1333 | 0 | 46.2963 | 790 | 0.79892 | -115738.2982 | 54.2574 | 2891.1727 | 36.6667 | 0.9958 | 25.7731 | 0 | -353.9783 | -613284.497 | 9.9067 | 9.9067 | 0 | 50.9259 | 790 | 0.78065 | -218138.6618 | 100.5144 | 5353.7368 | 40 | 0.9958 | 25.7731 | 0 | -682.7856 | -594927.4328 | 9.68 | 9.68 | 0 | 55.5556 | 790 | 0.76237 | -51432.5207 | 25.0929 | 1338.5589 | 43.3333 | 0.9958 | 25.7731 | 0 | -164.8466 | -591739.8111 | 9.4533 | 9.4533 | 0 | 60.1852 | 790 | 1.9832 | -447431.1326 | 207.0888 | 11027.3862 | 46.6667 | 0.9958 | 25.7731 | 0 | -551.2816 | -595735.0663 | 24.5912 | 9.2267 | 0 | 129.1667 | 790 | 0.72581 | -32619.7862 | 16.4985 | 881.0215 | 50 | 0.9958 | 25.7731 | 0 | -109.816 | -633233.7108 | 9 | 9 | 0 | 129.1667 | 790 | 0.70753 | -481942.8908 | 219.6193 | 11694.465 | 53.3333 | 0.9958 | 25.7731 | 0 | -1664.4013 | -624108.681 | 8.7733 | 8.7733 | 0 | 129.1667 | 790 | 0.68925 | -551637.8913 | 251.0884 | 13369.7686 | 56.6667 | 0.9958 | 25.7731 | 0 | -1955.6197 | -560843.7017 | 8.5467 | 8.5467 | 0 | 129.1667 | 790 | 0.67097 | -226910.7475 | 104.2165 | 5550.8206 | 60 | 0.9958 | 25.7731 | 0 | -826.3401 | -619398.8851 | 8.32 | 8.32 | 0 | 129.1667 | 790
[14 empty] | 795 | 0 | 0 | 0 | 0 | 0 | -0.24583 | 0 | 0 | 0 | #N/A | 1 | 1 | 0 | #N/A | 0 | 12.4 | 1 | 1225.531 | 0 | 795 | 1.1494 | 3230.2093 | 1.3095 | 72.4124 | 72.4124 | 1.1037 | 7.9987 | 0 | 24.5249 | 35263.4566 | 14.2525 | 7.476 | 1 | 100.5728 | 795 | 1.3539 | -6925.705 | 6.3945 | 343.1218 | 93 | 2.0707 | 20.5641 | 0 | -32.5741 | 15042.7638 | 16.7889 | 6.076 | 1 | 129.1667 | 795 | 1.23 | -12096.0459 | 8.4337 | 451.6828 | 93 | 2.043 | 25.7731 | 0 | -49.2986 | -23620.1485 | 15.2526 | 6.076 | 0 | 129.1667 | 795 | 0.49 | -33852.5341 | 16.4876 | 880.4413 | 93 | 1.6846 | 25.7731 | 0 | -285.5824 | -84973.0585 | 6.076 | 6.076 | 0 | 129.1667 | 795 | 0.49 | -68941.3355 | 32.3532 | 1725.0742 | 93 | 1.4332 | 25.7731 | 0 | -494.7889 | -148018.8579 | 6.076 | 6.076 | 0 | 129.1667 | 795 | 0.49 | -16276.3178 | 8.5404 | 457.359 | 93 | 1.2471 | 25.7731 | 0 | -101.6437 | -274435.6661 | 6.076 | 6.076 | 0 | 129.1667 | 795 | 0.49 | -131859.5875 | 60.8022 | 3239.598 | 93 | 1.1037 | 25.7731 | 0 | -728.7986 | -389155.2422 | 6.076 | 6.076 | 0 | 129.1667 | 795 | 0.49 | -98294.8323 | 45.6257 | 2431.6509 | 93 | 0.98993 | 25.7731 | 0 | -487.2749 | -418033.6114 | 6.076 | 6.076 | 0 | 129.1667 | 795 | 0.49 | -262764.788 | 119.992 | 6390.6556 | 93 | 0.89741 | 25.7731 | 0 | -1180.8601 | -659038.657 | 6.076 | 6.076 | 0 | 129.1667 | 795 | 0.49 | -12796.2418 | 6.9668 | 373.5891 | 93 | 0.82071 | 25.7731 | 0 | -52.591 | -660785.6122 | 6.076 | 6.076 | 0 | 129.1667 | 795 | 0.83548 | -219639.3218 | 101.3251 | 5396.8954 | 30 | 0.9958 | 25.7731 | 0 | -642.3584 | -501156.9749 | 10.36 | 10.36 | 0 | 41.6667 | 795 | 0.8172 | -352106.2891 | 161.177 | 8583.2015 | 33.3333 | 0.9958 | 25.7731 | 0 | -1052.8065 | -541314.5808 | 10.1333 | 10.1333 | 0 | 46.2963 | 795 | 0.79892 | -73603.8993 | 35.206 | 1876.9432 | 36.6667 | 0.9958 | 25.7731 | 0 | -225.1129 | -614087.8979 | 9.9067 | 9.9067 | 0 | 50.9259 | 795 | 0.78065 | -176968.3071 | 81.8989 | 4362.713 | 40 | 0.9958 | 25.7731 | 0 | -553.9202 | -597374.8704 | 9.68 | 9.68 | 0 | 55.5556 | 795 | 0.76237 | -11226.2101 | 6.9133 | 370.7409 | 43.3333 | 0.9958 | 25.7731 | 0 | -35.9812 | -591597.5534 | 9.4533 | 9.4533 | 0 | 60.1852 | 795 | 0.74409 | -128634.7483 | 59.9564 | 3194.5712 | 46.6667 | 0.9958 | 25.7731 | 0 | -422.4162 | -597524.9838 | 9.2267 | 9.2267 | 0 | 129.1667 | 795 | 0.72581 | 5658.4361 | -0.80931 | -40.3849 | -40.3849 | -1.3801 | -35.7191 | 1 | 19.0494 | -633584.9527 | 9 | 15.1462 | 0 | -56.0902 | 795 | 0.70753 | -444628.7125 | 202.7474 | 10796.2644 | 53.3333 | 0.9958 | 25.7731 | 0 | -1535.5359 | -631464.1968 | 8.7733 | 8.7733 | 0 | 129.1667 | 795 | 0.68925 | -515287.7571 | 234.6524 | 12494.7738 | 56.6667 | 0.9958 | 25.7731 | 0 | -1826.7543 | -569655.3099 | 8.5467 | 8.5467 | 0 | 129.1667 | 795 | 0.67097 | -191524.6575 | 88.2164 | 4699.0316 | 60 | 0.9958 | 25.7731 | 0 | -697.4747 | -622564.095 | 8.32 | 8.32 | 0 | 129.1667 | 795
[14 empty] | 800 | 0 | 0 | 0 | 0 | 0 | -0.24583 | 0 | 0 | 0 | #N/A | 1 | 1 | 0 | #N/A | 0 | 12.4 | 1 | 1225.531 | 0 | 800 | 0.6029 | 4457.3903 | -0.56245 | -27.2431 | -27.2431 | -1.1037 | -7.9987 | 1 | 64.5183 | 35486.0647 | 7.476 | 14.2525 | 1 | -37.8377 | 800 | 0.49 | 5405.1851 | -1.2631 | -64.5428 | -64.5428 | -2.0707 | -20.5641 | 1 | 70.2464 | 15136.9445 | 6.076 | 16.7889 | 1 | -89.6428 | 800 | 0.49 | 7777.0498 | -2.3356 | -121.6367 | -121.6367 | -3.4975 | -44.1216 | 1 | 79.5668 | -23773.8349 | 6.076 | 20.6713 | 0 | -168.9398 | 800 | 0.49 | -18577.0093 | 9.5806 | 512.7397 | 93 | 1.6846 | 25.7731 | 0 | -156.717 | -85434.4798 | 6.076 | 6.076 | 0 | 129.1667 | 800 | 0.49 | -50985.8941 | 24.2346 | 1292.8635 | 93 | 1.4332 | 25.7731 | 0 | -365.9235 | -149526.3119 | 6.076 | 6.076 | 0 | 129.1667 | 800 | 0.49 | 4359.0403 | -0.79007 | -39.3607 | -39.3607 | -1.4414 | -29.7891 | 1 | 27.2217 | -274671.921 | 6.076 | 15.0765 | 0 | -54.6677 | 800 | 0.49 | -108544.3128 | 50.26 | 2678.3691 | 93 | 1.1037 | 25.7731 | 0 | -599.9332 | -391832.7445 | 6.076 | 6.076 | 0 | 129.1667 | 800 | 0.49 | -72299.641 | 33.8717 | 1805.913 | 93 | 0.98993 | 25.7731 | 0 | -358.4095 | -419503.4951 | 6.076 | 6.076 | 0 | 129.1667 | 800 | 0.49 | -234089.68 | 107.0263 | 5700.4086 | 93 | 0.89741 | 25.7731 | 0 | -1051.9947 | -663976.4669 | 6.076 | 6.076 | 0 | 129.1667 | 800 | 0.49 | 18558.7828 | -7.2106 | -381.1669 | -381.1669 | -9.9835 | -313.5163 | 1 | 76.2744 | -664323.1937 | 6.076 | 38.3194 | 0 | -529.3985 | 800 | 0.83548 | -175576.8347 | 81.4019 | 4336.2543 | 30 | 0.9958 | 25.7731 | 0 | -513.493 | -503402.2765 | 10.36 | 10.36 | 0 | 41.6667 | 800 | 0.8172 | -309007.8461 | 141.6897 | 7545.7662 | 33.3333 | 0.9958 | 25.7731 | 0 | -923.9411 | -545612.1226 | 10.1333 | 10.1333 | 0 | 46.2963 | 800 | 0.79892 | -31469.5005 | 16.1546 | 862.7137 | 36.6667 | 0.9958 | 25.7731 | 0 | -96.2475 | -614246.9718 | 9.9067 | 9.9067 | 0 | 50.9259 | 800 | 0.78065 | -135797.9524 | 63.2834 | 3371.6893 | 40 | 0.9958 | 25.7731 | 0 | -425.0548 | -599177.981 | 9.68 | 9.68 | 0 | 55.5556 | 800 | 0.76237 | 28980.1005 | -11.2663 | -597.077 | -597.077 | -14.0493 | -363.6233 | 1 | 92.8842 | -595678.4235 | 9.4533 | 53.0012 | 0 | -829.2737 | 800 | 0.74409 | -89392.4818 | 42.2127 | 2249.959 | 46.6667 | 0.9958 | 25.7731 | 0 | -293.5508 | -598670.5742 | 9.2267 | 9.2267 | 0 | 129.1667 | 800 | 1.2215 | -79755.7872 | 39.0059 | 2079.2391 | 50 | 0.9958 | 25.7731 | 0 | -159.5462 | -634060.52 | 15.1462 | 9 | 0 | 129.1667 | 800 | 0.70753 | -407314.5343 | 185.8755 | 9898.0638 | 53.3333 | 0.9958 | 25.7731 | 0 | -1406.6705 | -638175.3855 | 8.7733 | 8.7733 | 0 | 129.1667 | 800 | 0.68925 | -478937.623 | 218.2164 | 11619.779 | 56.6667 | 0.9958 | 25.7731 | 0 | -1697.8889 | -577822.591 | 8.5467 | 8.5467 | 0 | 129.1667 | 800 | 0.67097 | -156138.5675 | 72.2163 | 3847.2426 | 60 | 0.9958 | 25.7731 | 0 | -568.6093 | -625084.978 | 8.32 | 8.32 | 0 | 129.1667 | 800
[14 empty] | 805 | 0 | 0 | 0 | 0 | 0 | -0.24583 | 0 | 0 | 0 | #N/A | 1 | 1 | 0 | #N/A | 0 | 12.4 | 1 | 1225.531 | 0 | 805 | 1.1494 | 3230.2093 | 1.3095 | 72.4124 | 72.4124 | 1.1037 | 7.9987 | 0 | 24.5249 | 35708.6728 | 14.2525 | 7.476 | 1 | 100.5728 | 805 | 1.3539 | -6925.705 | 6.3945 | 343.1218 | 93 | 2.0707 | 20.5641 | 0 | -32.5741 | 15231.1251 | 16.7889 | 6.076 | 1 | 129.1667 | 805 | 1.667 | -46900.6998 | 25.2241 | 1345.5418 | 93 | 2.043 | 25.7731 | 0 | -141.0414 | -24156.8785 | 20.6713 | 6.076 | 0 | 129.1667 | 805 | 0.49 | -3301.4845 | 2.6737 | 145.038 | 93 | 1.6846 | 25.7731 | 0 | -27.8516 | -85251.5741 | 6.076 | 6.076 | 0 | 129.1667 | 805 | 0.49 | -33030.4526 | 16.1159 | 860.6528 | 93 | 1.4332 | 25.7731 | 0 | -237.0581 | -150389.4388 | 6.076 | 6.076 | 0 | 129.1667 | 805 | 1.2158 | -48365.3505 | 24.799 | 1322.9101 | 93 | 1.2471 | 25.7731 | 0 | -121.7237 | -274958.3758 | 15.0765 | 6.076 | 0 | 129.1667 | 805 | 0.49 | -85229.0381 | 39.7179 | 2117.1403 | 93 | 1.1037 | 25.7731 | 0 | -471.0678 | -393865.9199 | 6.076 | 6.076 | 0 | 129.1667 | 805 | 0.49 | -46304.4497 | 22.1178 | 1180.175 | 93 | 0.98993 | 25.7731 | 0 | -229.5441 | -420329.0519 | 6.076 | 6.076 | 0 | 129.1667 | 805 | 0.49 | -205414.5721 | 94.0607 | 5010.1617 | 93 | 0.89741 | 25.7731 | 0 | -923.1293 | -668269.9498 | 6.076 | 6.076 | 0 | 129.1667 | 805 | 3.0903 | -2288433.202 | 1042.18 | 55484.7314 | 93 | 0.82071 | 25.7731 | 0 | -1491.307 | -671457.5652 | 38.3194 | 6.076 | 0 | 129.1667 | 805 | 0.83548 | -131514.3476 | 61.4787 | 3275.6132 | 30 | 0.9958 | 25.7731 | 0 | -384.6276 | -505003.2511 | 10.36 | 10.36 | 0 | 41.6667 | 805 | 0.8172 | -265909.4032 | 122.2024 | 6508.3309 | 33.3333 | 0.9958 | 25.7731 | 0 | -795.0757 | -549265.3374 | 10.1333 | 10.1333 | 0 | 46.2963 | 805 | 0.79892 | 10664.8984 | -2.8968 | -151.5159 | -151.5159 | -3.8741 | -100.2697 | 1 | 32.6179 | -615337.2536 | 9.9067 | 22.7031 | 0 | -210.4387 | 805 | 0.78065 | -94627.5976 | 44.6679 | 2380.6656 | 40 | 0.9958 | 25.7731 | 0 | -296.1894 | -600336.7646 | 9.68 | 9.68 | 0 | 55.5556 | 805 | 4.2743 | -3017911.4921 | 1374.8727 | 73196.1283 | 43.3333 | 0.9958 | 25.7731 | 0 | -1725.2323 | -603982.4214 | 53.0012 | 9.4533 | 0 | 60.1852 | 805 | 0.74409 | -50150.2154 | 24.469 | 1305.3468 | 46.6667 | 0.9958 | 25.7731 | 0 | -164.6854 | -599171.8376 | 9.2267 | 9.2267 | 0 | 129.1667 | 805 | 0.72581 | -9113.4208 | 5.8699 | 315.1928 | 50 | 0.9958 | 25.7731 | 0 | -30.6808 | -633891.7602 | 9 | 9 | 0 | 129.1667 | 805 | 0.70753 | -370000.356 | 169.0036 | 8999.8633 | 53.3333 | 0.9958 | 25.7731 | 0 | -1277.8051 | -644242.2473 | 8.7733 | 8.7733 | 0 | 129.1667 | 805 | 0.68925 | -442587.4889 | 201.7804 | 10744.7842 | 56.6667 | 0.9958 | 25.7731 | 0 | -1569.0235 | -585345.5451 | 8.5467 | 8.5467 | 0 | 129.1667 | 805 | 0.67097 | -120752.4775 | 56.2162 | 2995.4536 | 60 | 0.9958 | 25.7731 | 0 | -439.7439 | -626961.5339 | 8.32 | 8.32 | 0 | 129.1667 | 805
[14 empty] | 810 | 0 | 0 | 0 | 0 | 0 | -0.24583 | 0 | 0 | 0 | #N/A | 1 | 1 | 0 | #N/A | 0 | 12.4 | 1 | 1225.531 | 0 | 810 | 0.6029 | 4457.3903 | -0.56245 | -27.2431 | -27.2431 | -1.1037 | -7.9987 | 1 | 64.5183 | 35931.2809 | 7.476 | 14.2525 | 1 | -37.8377 | 810 | 0.49 | 5405.1851 | -1.2631 | -64.5428 | -64.5428 | -2.0707 | -20.5641 | 1 | 70.2464 | 15325.3058 | 6.076 | 16.7889 | 1 | -89.6428 | 810 | 0.49 | -1190.1118 | 1.719 | 94.2145 | 93 | 1.874 | 23.6409 | 0 | -12.176 | -23922.2478 | 6.076 | 6.076 | 0 | 129.1667 | 810 | 0.49 | 11974.0403 | -4.2333 | -222.6637 | -222.6637 | -6.0223 | -92.1362 | 1 | 101.0138 | -85898.2068 | 6.076 | 27.5411 | 0 | -309.2551 | 810 | 0.49 | -15075.0112 | 7.9972 | 428.442 | 93 | 1.4332 | 25.7731 | 0 | -108.1927 | -150608.2387 | 6.076 | 6.076 | 0 | 129.1667 | 810 | 0.49 | 1143.6142 | 0.66381 | 38.0387 | 38.0387 | 0.49294 | 10.1876 | 0 | 7.1417 | -274795.3223 | 6.076 | 9.8134 | 0 | 52.8316 | 810 | 0.49 | -61913.7634 | 29.1757 | 1555.9114 | 93 | 1.1037 | 25.7731 | 0 | -342.2024 | -395254.7682 | 6.076 | 6.076 | 0 | 129.1667 | 810 | 0.49 | -20309.2584 | 10.3639 | 554.4371 | 93 | 0.98993 | 25.7731 | 0 | -100.6787 | -420510.2817 | 6.076 | 6.076 | 0 | 129.1667 | 810 | 0.49 | -176739.4641 | 81.095 | 4319.9147 | 93 | 0.89741 | 25.7731 | 0 | -794.2639 | -671919.1057 | 6.076 | 6.076 | 0 | 129.1667 | 810 | 0.49 | -331503.9427 | 151.0729 | 8045.2961 | 93 | 0.82071 | 25.7731 | 0 | -1362.4416 | -677947.6096 | 6.076 | 6.076 | 0 | 129.1667 | 810 | 0.83548 | -87451.8606 | 41.5555 | 2214.9721 | 30 | 0.9958 | 25.7731 | 0 | -255.7622 | -505959.8987 | 10.36 | 10.36 | 0 | 41.6667 | 810 | 0.8172 | -222810.9602 | 102.7151 | 5470.8956 | 33.3333 | 0.9958 | 25.7731 | 0 | -666.2102 | -552274.2251 | 10.1333 | 10.1333 | 0 | 46.2963 | 810 | 1.8309 | -351221.4188 | 163.2199 | 8691.9579 | 36.6667 | 0.9958 | 25.7731 | 0 | -468.7306 | -617358.7431 | 22.7031 | 9.9067 | 0 | 50.9259 | 810 | 0.78065 | -53457.2429 | 26.0525 | 1389.6418 | 40 | 0.9958 | 25.7731 | 0 | -167.324 | -600851.2212 | 9.68 | 9.68 | 0 | 55.5556 | 810 | 0.76237 | -498070.235 | 227.0435 | 12089.7068 | 43.3333 | 0.9958 | 25.7731 | 0 | -1596.3669 | -611642.0922 | 9.4533 | 9.4533 | 0 | 60.1852 | 810 | 0.74409 | -10907.9489 | 6.7254 | 360.7347 | 46.6667 | 0.9958 | 25.7731 | 0 | -35.82 | -599028.774 | 9.2267 | 9.2267 | 0 | 129.1667 | 810 | 0.72581 | 29164.8015 | -11.4379 | -606.2136 | -606.2136 | -14.3798 | -372.1756 | 1 | 98.1847 | -638053.0321 | 9 | 53.6225 | 0 | -841.9633 | 810 | 0.70753 | -332686.1778 | 152.1317 | 8101.6627 | 53.3333 | 0.9958 | 25.7731 | 0 | -1148.9396 | -649664.782 | 8.7733 | 8.7733 | 0 | 129.1667 | 810 | 0.68925 | -406237.3548 | 185.3444 | 9869.7895 | 56.6667 | 0.9958 | 25.7731 | 0 | -1440.1581 | -592224.1722 | 8.5467 | 8.5467 | 0 | 129.1667 | 810 | 0.67097 | -85366.3875 | 40.2161 | 2143.6646 | 60 | 0.9958 | 25.7731 | 0 | -310.8785 | -628193.7628 | 8.32 | 8.32 | 0 | 129.1667 | 810
[14 empty] | 815 | 0 | 0 | 0 | 0 | 0 | -0.24583 | 0 | 0 | 0 | #N/A | 1 | 1 | 0 | #N/A | 0 | 12.4 | 1 | 1225.531 | 0 | 815 | 1.1494 | 3230.2093 | 1.3095 | 72.4124 | 72.4124 | 1.1037 | 7.9987 | 0 | 24.5249 | 36153.889 | 14.2525 | 7.476 | 1 | 100.5728 | 815 | 1.3539 | -6925.705 | 6.3945 | 343.1218 | 93 | 2.0707 | 20.5641 | 0 | -32.5741 | 15419.4864 | 16.7889 | 6.076 | 1 | 129.1667 | 815 | 0.49 | 10363.4537 | -3.505 | -183.8947 | -183.8947 | -5.0534 | -63.7494 | 1 | 106.0283 | -24188.9744 | 6.076 | 24.9048 | 0 | -255.4094 | 815 | 2.2211 | -193252.1113 | 92.7332 | 4939.4903 | 93 | 1.6846 | 25.7731 | 0 | -359.6669 | -87374.3778 | 27.5411 | 6.076 | 0 | 129.1667 | 815 | 0.49 | 2880.4302 | -0.12151 | -3.7687 | -3.7687 | -0.55188 | -9.9246 | 1 | 20.6727 | -150628.9323 | 6.076 | 12.6563 | 0 | -5.2343 | 815 | 0.7914 | 15021.0383 | -4.8846 | -257.3391 | -257.3391 | -6.2742 | -129.67 | 1 | 58.0797 | -276125.7987 | 9.8134 | 29.8991 | 0 | -357.4155 | 815 | 0.49 | -38598.4888 | 18.6335 | 994.6826 | 93 | 1.1037 | 25.7731 | 0 | -213.337 | -395999.2895 | 6.076 | 6.076 | 0 | 129.1667 | 815 | 0.49 | 5685.933 | -1.39 | -71.3008 | -71.3008 | -2.2396 | -58.3084 | 1 | 28.1868 | -421098.2025 | 6.076 | 17.2485 | 0 | -99.0288 | 815 | 0.49 | -148064.3561 | 68.1293 | 3629.6677 | 93 | 0.89741 | 25.7731 | 0 | -665.3985 | -674923.9345 | 6.076 | 6.076 | 0 | 129.1667 | 815 | 0.49 | -300148.9181 | 136.8955 | 7290.54 | 93 | 0.82071 | 25.7731 | 0 | -1233.5762 | -683793.327 | 6.076 | 6.076 | 0 | 129.1667 | 815 | 0.83548 | -43389.3735 | 21.6324 | 1154.331 | 30 | 0.9958 | 25.7731 | 0 | -126.8968 | -506272.2192 | 10.36 | 10.36 | 0 | 41.6667 | 815 | 0.8172 | -179712.5173 | 83.2278 | 4433.4603 | 33.3333 | 0.9958 | 25.7731 | 0 | -537.3448 | -554638.7858 | 10.1333 | 10.1333 | 0 | 46.2963 | 815 | 0.79892 | -111123.8235 | 52.1709 | 2780.0963 | 36.6667 | 0.9958 | 25.7731 | 0 | -339.8652 | -618735.9057 | 9.9067 | 9.9067 | 0 | 50.9259 | 815 | 0.78065 | -12286.8882 | 7.437 | 398.6181 | 40 | 0.9958 | 25.7731 | 0 | -38.4586 | -600721.3508 | 9.68 | 9.68 | 0 | 55.5556 | 815 | 0.76237 | -457863.9244 | 208.864 | 11121.8889 | 43.3333 | 0.9958 | 25.7731 | 0 | -1467.5015 | -618657.436 | 9.4533 | 9.4533 | 0 | 60.1852 | 815 | 0.74409 | 28334.3176 | -11.0183 | -583.8775 | -583.8775 | -13.8062 | -357.3311 | 1 | 93.0454 | -603030.1856 | 9.2267 | 52.1037 | 0 | -810.9409 | 815 | 4.3244 | -3119585.725 | 1420.9662 | 75649.987 | 50 | 0.9958 | 25.7731 | 0 | -1762.6934 | -646544.3355 | 53.6225 | 9 | 0 | 129.1667 | 815 | 0.70753 | -295371.9995 | 135.2598 | 7203.4621 | 53.3333 | 0.9958 | 25.7731 | 0 | -1020.0742 | -654442.9897 | 8.7733 | 8.7733 | 0 | 129.1667 | 815 | 0.68925 | -369887.2206 | 168.9084 | 8994.7947 | 56.6667 | 0.9958 | 25.7731 | 0 | -1311.2927 | -598458.4723 | 8.5467 | 8.5467 | 0 | 129.1667 | 815 | 0.67097 | -49980.2975 | 24.216 | 1291.8756 | 60 | 0.9958 | 25.7731 | 0 | -182.0131 | -628781.6647 | 8.32 | 8.32 | 0 | 129.1667 | 815
[14 empty] | 820 | 0 | 0 | 0 | 0 | 0 | -0.24583 | 0 | 0 | 0 | #N/A | 1 | 1 | 0 | #N/A | 0 | 12.4 | 1 | 1225.531 | 0 | 820 | 0.6029 | 4457.3903 | -0.56245 | -27.2431 | -27.2431 | -1.1037 | -7.9987 | 1 | 64.5183 | 36376.4971 | 7.476 | 14.2525 | 1 | -37.8377 | 820 | 0.49 | 5405.1851 | -1.2631 | -64.5428 | -64.5428 | -2.0707 | -20.5641 | 1 | 70.2464 | 15513.6671 | 6.076 | 16.7889 | 1 | -89.6428 | 820 | 2.0085 | -85222.6359 | 43.3744 | 2311.804 | 93 | 2.043 | 25.7731 | 0 | -212.7189 | -24930.4055 | 24.9048 | 6.076 | 0 | 129.1667 | 820 | 0.49 | -27358.888 | 13.5514 | 724.1309 | 93 | 1.6846 | 25.7731 | 0 | -230.8015 | -88206.2218 | 6.076 | 6.076 | 0 | 129.1667 | 820 | 1.0207 | -8402.3058 | 6.259 | 335.906 | 93 | 1.4332 | 25.7731 | 0 | -28.9501 | -150451.5195 | 12.6563 | 6.076 | 0 | 129.1667 | 820 | 2.4112 | -465121.3972 | 216.1192 | 11508.133 | 93 | 1.2471 | 25.7731 | 0 | -590.2702 | -278754.9861 | 29.8991 | 6.076 | 0 | 129.1667 | 820 | 0.49 | -15283.2141 | 8.0913 | 433.4537 | 93 | 1.1037 | 25.7731 | 0 | -84.4716 | -396099.4838 | 6.076 | 6.076 | 0 | 129.1667 | 820 | 1.391 | -150810.2214 | 71.5423 | 3811.3631 | 93 | 0.98993 | 25.7731 | 0 | -263.3551 | -422092.8145 | 17.2485 | 6.076 | 0 | 129.1667 | 820 | 0.49 | -119389.2482 | 55.1637 | 2939.4208 | 93 | 0.89741 | 25.7731 | 0 | -536.5331 | -677284.4364 | 6.076 | 6.076 | 0 | 129.1667 | 820 | 0.49 | -268793.8935 | 122.7181 | 6535.784 | 93 | 0.82071 | 25.7731 | 0 | -1104.7108 | -688994.7174 | 6.076 | 6.076 | 0 | 129.1667 | 820 | 0.83548 | 673.1136 | 1.7092 | 93.6899 | 30 | 0.45382 | 11.7458 | 0 | 1.9686 | -506115.5541 | 10.36 | 10.36 | 0 | 41.6667 | 820 | 0.8172 | -136614.0743 | 63.7406 | 3396.0249 | 33.3333 | 0.9958 | 25.7731 | 0 | -408.4794 | -556359.0195 | 10.1333 | 10.1333 | 0 | 46.2963 | 820 | 0.79892 | -68989.4247 | 33.1195 | 1765.8668 | 36.6667 | 0.9958 | 25.7731 | 0 | -210.9998 | -619468.7412 | 9.9067 | 9.9067 | 0 | 50.9259 | 820 | 0.78065 | 28883.4665 | -11.1785 | -592.4057 | -592.4057 | -13.8873 | -359.431 | 1 | 90.4068 | -604762.2043 | 9.68 | 52.6836 | 0 | -822.7856 | 820 | 0.76237 | -417657.6137 | 190.6844 | 10154.071 | 43.3333 | 0.9958 | 25.7731 | 0 | -1338.6361 | -625028.4528 | 9.4533 | 9.4533 | 0 | 60.1852 | 820 | 4.2019 | -2912424.178 | 1327.0013 | 70647.6252 | 46.6667 | 0.9958 | 25.7731 | 0 | -1693.61 | -611176.0723 | 52.1037 | 9.2267 | 0 | 129.1667 | 820 | 0.72581 | -485312.8064 | 221.1871 | 11777.9285 | 50 | 0.9958 | 25.7731 | 0 | -1633.828 | -654391.3119 | 9 | 9 | 0 | 129.1667 | 820 | 0.70753 | -258057.8213 | 118.3879 | 6305.2615 | 53.3333 | 0.9958 | 25.7731 | 0 | -891.2088 | -658576.8704 | 8.7733 | 8.7733 | 0 | 129.1667 | 820 | 0.68925 | -333537.0865 | 152.4724 | 8119.7999 | 56.6667 | 0.9958 | 25.7731 | 0 | -1182.4273 | -604048.4453 | 8.5467 | 8.5467 | 0 | 129.1667 | 820 | 0.67097 | -14594.2075 | 8.2159 | 440.0866 | 60 | 0.9958 | 25.7731 | 0 | -53.1477 | -628725.2396 | 8.32 | 8.32 | 0 | 129.1667 | 820
[14 empty] | 825 | 0 | 0 | 0 | 0 | 0 | -0.24583 | 0 | 0 | 0 | #N/A | 1 | 1 | 0 | #N/A | 0 | 12.4 | 1 | 1225.531 | 0 | 825 | 1.1494 | 3230.2093 | 1.3095 | 72.4124 | 72.4124 | 1.1037 | 7.9987 | 0 | 24.5249 | 36599.1053 | 14.2525 | 7.476 | 1 | 100.5728 | 825 | 1.3539 | -6925.705 | 6.3945 | 343.1218 | 93 | 2.0707 | 20.5641 | 0 | -32.5741 | 15607.8477 | 16.7889 | 6.076 | 1 | 129.1667 | 825 | 0.49 | -8196.0403 | 4.8868 | 262.8563 | 93 | 2.043 | 25.7731 | 0 | -83.8535 | -25027.5096 | 6.076 | 6.076 | 0 | 129.1667 | 825 | 0.49 | -12083.3632 | 6.6445 | 356.4292 | 93 | 1.6846 | 25.7731 | 0 | -101.9361 | -88393.7389 | 6.076 | 6.076 | 0 | 129.1667 | 825 | 0.49 | 13921.6773 | -5.1139 | -269.5458 | -269.5458 | -7.194 | -129.3702 | 1 | 99.9153 | -151569.0704 | 6.076 | 30.7291 | 0 | -374.3692 | 825 | 0.49 | -73885.2524 | 34.5887 | 1844.0807 | 93 | 1.2471 | 25.7731 | 0 | -461.4048 | -280739.8465 | 6.076 | 6.076 | 0 | 129.1667 | 825 | 0.49 | 8032.0606 | -2.4509 | -127.7751 | -127.7751 | -3.651 | -85.2542 | 1 | 44.3938 | -396943.1924 | 6.076 | 21.0887 | 0 | -177.4654 | 825 | 0.49 | -27129.7439 | 13.4478 | 718.6151 | 93 | 0.98993 | 25.7731 | 0 | -134.4897 | -422443.0995 | 6.076 | 6.076 | 0 | 129.1667 | 825 | 0.49 | -90714.1402 | 42.198 | 2249.1738 | 93 | 0.89741 | 25.7731 | 0 | -407.6677 | -679000.6112 | 6.076 | 6.076 | 0 | 129.1667 | 825 | 0.49 | -237438.869 | 108.5407 | 5781.028 | 93 | 0.82071 | 25.7731 | 0 | -975.8454 | -693551.7808 | 6.076 | 6.076 | 0 | 129.1667 | 825 | 0.83548 | 20754.0687 | -7.3706 | -389.6847 | -389.6847 | -9.1892 | -237.8352 | 1 | 60.6975 | -508785.0073 | 10.36 | 38.8986 | 0 | -541.2288 | 825 | 0.8172 | -93515.6313 | 44.2533 | 2358.5896 | 33.3333 | 0.9958 | 25.7731 | 0 | -279.614 | -557434.9262 | 10.1333 | 10.1333 | 0 | 46.2963 | 825 | 0.79892 | -26855.0258 | 14.0681 | 751.6373 | 36.6667 | 0.9958 | 25.7731 | 0 | -82.1344 | -619557.2497 | 9.9067 | 9.9067 | 0 | 50.9259 | 825 | 4.2487 | -2967684.1739 | 1352.1003 | 71983.8051 | 40 | 0.9958 | 25.7731 | 0 | -1706.7482 | -612973.7818 | 52.6836 | 9.68 | 0 | 55.5556 | 825 | 0.76237 | -377451.3031 | 172.5048 | 9186.253 | 43.3333 | 0.9958 | 25.7731 | 0 | -1209.7707 | -630755.1425 | 9.4533 | 9.4533 | 0 | 60.1852 | 825 | 0.74409 | -476498.1446 | 217.2455 | 11568.0934 | 46.6667 | 0.9958 | 25.7731 | 0 | -1564.7446 | -618677.6319 | 9.2267 | 9.2267 | 0 | 129.1667 | 825 | 0.72581 | -447034.584 | 203.8793 | 10856.5221 | 50 | 0.9958 | 25.7731 | 0 | -1504.9626 | -661593.9613 | 9 | 9 | 0 | 129.1667 | 825 | 0.70753 | -220743.643 | 101.5161 | 5407.061 | 53.3333 | 0.9958 | 25.7731 | 0 | -762.3434 | -662066.424 | 8.7733 | 8.7733 | 0 | 129.1667 | 825 | 0.68925 | -297186.9524 | 136.0364 | 7244.8051 | 56.6667 | 0.9958 | 25.7731 | 0 | -1053.5619 | -608994.0914 | 8.5467 | 8.5467 | 0 | 129.1667 | 825 | 0.67097 | 20791.8825 | -7.7842 | -411.7024 | -411.7024 | -10.0529 | -260.1876 | 1 | 75.7177 | -631598.9956 | 8.32 | 40.3958 | 0 | -571.8088 | 825
[14 empty] | 830 | 0 | 0 | 0 | 0 | 0 | -0.24583 | 0 | 0 | 0 | #N/A | 1 | 1 | 0 | #N/A | 0 | 12.4 | 1 | 1225.531 | 0 | 830 | 0.6029 | 4457.3903 | -0.56245 | -27.2431 | -27.2431 | -1.1037 | -7.9987 | 1 | 64.5183 | 36821.7134 | 7.476 | 14.2525 | 1 | -37.8377 | 830 | 0.49 | 5405.1851 | -1.2631 | -64.5428 | -64.5428 | -2.0707 | -20.5641 | 1 | 70.2464 | 15702.0284 | 6.076 | 16.7889 | 1 | -89.6428 | 830 | 0.49 | 4399.5679 | -0.8084 | -40.3363 | -40.3363 | -1.4658 | -18.4905 | 1 | 45.0119 | -25033.5814 | 6.076 | 15.1429 | 0 | -56.0226 | 830 | 0.49 | 3192.1616 | -0.26246 | -11.2725 | -11.2725 | -0.73941 | -11.3123 | 1 | 26.9293 | -88400.4962 | 6.076 | 13.1665 | 0 | -15.6562 | 830 | 2.4782 | -385414.6445 | 180.2405 | 9598.0766 | 93 | 1.4332 | 25.7731 | 0 | -546.9356 | -153981.5848 | 30.7291 | 6.076 | 0 | 129.1667 | 830 | 0.49 | -53249.8944 | 25.2582 | 1347.3609 | 93 | 1.2471 | 25.7731 | 0 | -332.5394 | -282080.3799 | 6.076 | 6.076 | 0 | 129.1667 | 830 | 1.7007 | -239806.1053 | 112.5288 | 5993.3435 | 93 | 1.1037 | 25.7731 | 0 | -381.8773 | -398530.4155 | 21.0887 | 6.076 | 0 | 129.1667 | 830 | 0.49 | -1134.5526 | 1.6939 | 92.8772 | 92.8772 | 0.98993 | 25.7731 | 0 | -5.6243 | -422149.0575 | 6.076 | 6.0844 | 0 | 128.996 | 830 | 0.49 | -62039.0323 | 29.2323 | 1558.9268 | 93 | 0.89741 | 25.7731 | 0 | -278.8023 | -680072.459 | 6.076 | 6.076 | 0 | 129.1667 | 830 | 0.49 | -206083.8444 | 94.3633 | 5026.2719 | 93 | 0.82071 | 25.7731 | 0 | -846.98 | -697464.5172 | 6.076 | 6.076 | 0 | 129.1667 | 830 | 3.137 | -1448771.2979 | 662.6331 | 35278.9753 | 30 | 0.9958 | 25.7731 | 0 | -1128.4788 | -514105.2376 | 38.8986 | 10.36 | 0 | 41.6667 | 830 | 0.8172 | -50417.1884 | 24.766 | 1321.1543 | 33.3333 | 0.9958 | 25.7731 | 0 | -150.7486 | -557866.5058 | 10.1333 | 10.1333 | 0 | 46.2963 | 830 | 0.79892 | 15279.373 | -4.9833 | -262.5922 | -262.5922 | -6.3835 | -165.2161 | 1 | 46.731 | -621388.7955 | 9.9067 | 30.2563 | 0 | -364.7115 | 830 | 0.78065 | -504107.3252 | 229.8173 | 12237.3727 | 40 | 0.9958 | 25.7731 | 0 | -1577.8828 | -620541.0322 | 9.68 | 9.68 | 0 | 55.5556 | 830 | 0.76237 | -337244.9925 | 154.3252 | 8218.4351 | 43.3333 | 0.9958 | 25.7731 | 0 | -1080.9053 | -635837.5053 | 9.4533 | 9.4533 | 0 | 60.1852 | 830 | 0.74409 | -437255.8781 | 199.5018 | 10623.4813 | 46.6667 | 0.9958 | 25.7731 | 0 | -1435.8792 | -625534.8646 | 9.2267 | 9.2267 | 0 | 129.1667 | 830 | 0.72581 | -408756.3617 | 186.5715 | 9935.1158 | 50 | 0.9958 | 25.7731 | 0 | -1376.0972 | -668152.2837 | 9 | 9 | 0 | 129.1667 | 830 | 0.70753 | -183429.4648 | 84.6442 | 4508.8604 | 53.3333 | 0.9958 | 25.7731 | 0 | -633.478 | -664911.6507 | 8.7733 | 8.7733 | 0 | 129.1667 | 830 | 0.68925 | -260836.8182 | 119.6004 | 6369.8103 | 56.6667 | 0.9958 | 25.7731 | 0 | -924.6965 | -613295.4104 | 8.5467 | 8.5467 | 0 | 129.1667 | 830 | 3.2577 | -1633513.8778 | 746.4568 | 39741.4595 | 60 | 0.9958 | 25.7731 | 0 | -1225.2201 | -637402.9327 | 40.3958 | 8.32 | 0 | 129.1667 | 830
[14 empty] | 835 | 0 | 0 | 0 | 0 | 0 | -0.24583 | 0 | 0 | 0 | #N/A | 1 | 1 | 0 | #N/A | 0 | 12.4 | 1 | 1225.531 | 0 | 835 | 1.1494 | 3230.2093 | 1.3095 | 72.4124 | 72.4124 | 1.1037 | 7.9987 | 0 | 24.5249 | 37044.3215 | 14.2525 | 7.476 | 1 | 100.5728 | 835 | 1.3539 | -6925.705 | 6.3945 | 343.1218 | 93 | 2.0707 | 20.5641 | 0 | -32.5741 | 15796.209 | 16.7889 | 6.076 | 1 | 129.1667 | 835 | 1.2212 | -11556.4216 | 8.1684 | 437.5579 | 93 | 2.043 | 25.7731 | 0 | -47.4406 | -24948.6209 | 15.1429 | 6.076 | 0 | 129.1667 | 835 | 1.0618 | -7611.6309 | 6.0006 | 322.1529 | 93 | 1.6846 | 25.7731 | 0 | -29.6322 | -88226.4939 | 13.1665 | 6.076 | 0 | 129.1667 | 835 | 0.49 | -58251.7467 | 27.5199 | 1467.762 | 93 | 1.4332 | 25.7731 | 0 | -418.0702 | -155749.7723 | 6.076 | 6.076 | 0 | 129.1667 | 835 | 0.49 | -32614.5363 | 15.9278 | 850.6411 | 93 | 1.2471 | 25.7731 | 0 | -203.674 | -282776.5863 | 6.076 | 6.076 | 0 | 129.1667 | 835 | 0.49 | -45776.7717 | 21.8792 | 1167.4732 | 93 | 1.1037 | 25.7731 | 0 | -253.0119 | -399473.3115 | 6.076 | 6.076 | 0 | 129.1667 | 835 | 0.49067 | 24894.8191 | -10.0739 | -533.5971 | -533.5971 | -13.7884 | -358.9839 | 1 | 123.2411 | -426020.1508 | 6.0844 | 48.6846 | 0 | -741.1071 | 835 | 0.49 | -33363.9243 | 16.2667 | 868.6798 | 93 | 0.89741 | 25.7731 | 0 | -149.9369 | -680499.9798 | 6.076 | 6.076 | 0 | 129.1667 | 835 | 0.49 | -174728.8198 | 80.1859 | 4271.5159 | 93 | 0.82071 | 25.7731 | 0 | -718.1146 | -700732.9265 | 6.076 | 6.076 | 0 | 129.1667 | 835 | 0.83548 | -341794.2207 | 156.5584 | 8337.3219 | 30 | 0.9958 | 25.7731 | 0 | -999.6134 | -518781.1408 | 10.36 | 10.36 | 0 | 41.6667 | 835 | 0.8172 | -7318.7454 | 5.2787 | 283.719 | 33.3333 | 0.9958 | 25.7731 | 0 | -21.8832 | -557653.7585 | 10.1333 | 10.1333 | 0 | 46.2963 | 835 | 2.44 | -778252.4524 | 357.7732 | 19049.2988 | 36.6667 | 0.9958 | 25.7731 | 0 | -779.3493 | -624963.3786 | 30.2563 | 9.9067 | 0 | 50.9259 | 835 | 0.78065 | -462936.9705 | 211.2018 | 11246.349 | 40 | 0.9958 | 25.7731 | 0 | -1449.0174 | -627463.9556 | 9.68 | 9.68 | 0 | 55.5556 | 835 | 0.76237 | -297038.6819 | 136.1456 | 7250.6171 | 43.3333 | 0.9958 | 25.7731 | 0 | -952.0398 | -640275.541 | 9.4533 | 9.4533 | 0 | 60.1852 | 835 | 0.74409 | -398013.6116 | 181.7581 | 9678.8691 | 46.6667 | 0.9958 | 25.7731 | 0 | -1307.0138 | -631747.7702 | 9.2267 | 9.2267 | 0 | 129.1667 | 835 | 0.72581 | -370478.1393 | 169.2637 | 9013.7094 | 50 | 0.9958 | 25.7731 | 0 | -1247.2318 | -674066.279 | 9 | 9 | 0 | 129.1667 | 835 | 0.70753 | -146115.2866 | 67.7723 | 3610.6598 | 53.3333 | 0.9958 | 25.7731 | 0 | -504.6126 | -667112.5503 | 8.7733 | 8.7733 | 0 | 129.1667 | 835 | 0.68925 | -224486.6841 | 103.1644 | 5494.8155 | 56.6667 | 0.9958 | 25.7731 | 0 | -795.8311 | -616952.4024 | 8.5467 | 8.5467 | 0 | 129.1667 | 835 | 0.67097 | -301056.0301 | 137.7418 | 7335.5935 | 60 | 0.9958 | 25.7731 | 0 | -1096.3547 | -642562.5429 | 8.32 | 8.32 | 0 | 129.1667 | 835
[14 empty] | 840 | 0 | 0 | 0 | 0 | 0 | -0.24583 | 0 | 0 | 0 | #N/A | 1 | 1 | 0 | #N/A | 0 | 12.4 | 1 | 1225.531 | 0 | 840 | 0.6029 | 4457.3903 | -0.56245 | -27.2431 | -27.2431 | -1.1037 | -7.9987 | 1 | 64.5183 | 37266.9296 | 7.476 | 14.2525 | 1 | -37.8377 | 840 | 0.49 | 5405.1851 | -1.2631 | -64.5428 | -64.5428 | -2.0707 | -20.5641 | 1 | 70.2464 | 15890.3897 | 6.076 | 16.7889 | 1 | -89.6428 | 840 | 0.49 | 7958.6519 | -2.4177 | -126.0081 | -126.0081 | -3.6068 | -45.4998 | 1 | 81.4248 | -25110.2443 | 6.076 | 20.9685 | 0 | -175.0112 | 840 | 0.49 | 11762.9609 | -4.1378 | -217.5827 | -217.5827 | -5.8954 | -90.1935 | 1 | 99.2332 | -88857.7466 | 6.076 | 27.1956 | 0 | -302.1982 | 840 | 0.49 | -40296.3053 | 19.4012 | 1035.5512 | 93 | 1.4332 | 25.7731 | 0 | -289.2048 | -156873.6327 | 6.076 | 6.076 | 0 | 129.1667 | 840 | 0.49 | -11979.1783 | 6.5974 | 353.9213 | 93 | 1.2471 | 25.7731 | 0 | -74.8086 | -282828.4656 | 6.076 | 6.076 | 0 | 129.1667 | 840 | 0.49 | -22461.497 | 11.337 | 606.2443 | 93 | 1.1037 | 25.7731 | 0 | -124.1465 | -399771.8806 | 6.076 | 6.076 | 0 | 129.1667 | 840 | 3.9262 | -2701987.175 | 1231.1861 | 65546.7578 | 93 | 0.98993 | 25.7731 | 0 | -1671.6785 | -434056.3796 | 48.6846 | 6.076 | 0 | 129.1667 | 840 | 0.49 | -4688.8164 | 3.301 | 178.4329 | 93 | 0.89741 | 25.7731 | 0 | -21.0715 | -680283.1735 | 6.076 | 6.076 | 0 | 129.1667 | 840 | 0.49 | -143373.7952 | 66.0085 | 3516.7599 | 93 | 0.82071 | 25.7731 | 0 | -589.2492 | -703357.0088 | 6.076 | 6.076 | 0 | 129.1667 | 840 | 0.83548 | -297731.7336 | 136.6352 | 7276.6808 | 30 | 0.9958 | 25.7731 | 0 | -870.7479 | -522812.717 | 10.36 | 10.36 | 0 | 41.6667 | 840 | 0.8172 | 35779.6975 | -14.2086 | -753.7163 | -753.7163 | -17.4141 | -450.7092 | 1 | 106.9822 | -562752.7122 | 10.1333 | 63.6527 | 0 | -1046.8282 | 840 | 0.79892 | -212685.0798 | 98.0926 | 5224.8072 | 36.6667 | 0.9958 | 25.7731 | 0 | -650.4839 | -627893.6347 | 9.9067 | 9.9067 | 0 | 50.9259 | 840 | 0.78065 | -421766.6158 | 192.5863 | 10255.3252 | 40 | 0.9958 | 25.7731 | 0 | -1320.152 | -633742.552 | 9.68 | 9.68 | 0 | 55.5556 | 840 | 0.76237 | -256832.3713 | 117.966 | 6282.7992 | 43.3333 | 0.9958 | 25.7731 | 0 | -823.1744 | -644069.2497 | 9.4533 | 9.4533 | 0 | 60.1852 | 840 | 0.74409 | -358771.3451 | 164.0144 | 8734.257 | 46.6667 | 0.9958 | 25.7731 | 0 | -1178.1484 | -637316.3488 | 9.2267 | 9.2267 | 0 | 129.1667 | 840 | 0.72581 | -332199.9169 | 151.9559 | 8092.303 | 50 | 0.9958 | 25.7731 | 0 | -1118.3664 | -679335.9474 | 9 | 9 | 0 | 129.1667 | 840 | 0.70753 | -108801.1083 | 50.9004 | 2712.4592 | 53.3333 | 0.9958 | 25.7731 | 0 | -375.7472 | -668669.1229 | 8.7733 | 8.7733 | 0 | 129.1667 | 840 | 0.68925 | -188136.55 | 86.7285 | 4619.8207 | 56.6667 | 0.9958 | 25.7731 | 0 | -666.9657 | -619965.0674 | 8.5467 | 8.5467 | 0 | 129.1667 | 840 | 0.67097 | -265669.9401 | 121.7417 | 6483.8045 | 60 | 0.9958 | 25.7731 | 0 | -967.4893 | -647077.8259 | 8.32 | 8.32 | 0 | 129.1667 | 840
[14 empty] | 845 | 0 | 0 | 0 | 0 | 0 | -0.24583 | 0 | 0 | 0 | #N/A | 1 | 1 | 0 | #N/A | 0 | 12.4 | 1 | 1225.531 | 0 | 845 | 1.1494 | 3230.2093 | 1.3095 | 72.4124 | 72.4124 | 1.1037 | 7.9987 | 0 | 24.5249 | 37489.5377 | 14.2525 | 7.476 | 1 | 100.5728 | 845 | 1.3539 | -6925.705 | 6.3945 | 343.1218 | 93 | 2.0707 | 20.5641 | 0 | -32.5741 | 15984.5703 | 16.7889 | 6.076 | 1 | 129.1667 | 845 | 1.691 | -49272.7561 | 26.3544 | 1405.7159 | 93 | 2.043 | 25.7731 | 0 | -146.0742 | -25518.4517 | 20.9685 | 6.076 | 0 | 129.1667 | 845 | 2.1932 | -186618.9474 | 89.6668 | 4776.2466 | 93 | 1.6846 | 25.7731 | 0 | -351.7343 | -90294.2545 | 27.1956 | 6.076 | 0 | 129.1667 | 845 | 0.49 | -22340.8639 | 11.2825 | 603.3405 | 93 | 1.4332 | 25.7731 | 0 | -160.3394 | -157353.1662 | 6.076 | 6.076 | 0 | 129.1667 | 845 | 0.49 | 8656.1798 | -2.7331 | -142.7985 | -142.7985 | -4.0264 | -83.2144 | 1 | 54.0568 | -283598.3618 | 6.076 | 22.1103 | 0 | -198.3312 | 845 | 0.49 | 853.7777 | 0.79486 | 45.0155 | 45.0155 | 0.66729 | 15.5821 | 0 | 4.7189 | -399553.5098 | 6.076 | 9.3389 | 0 | 62.5215 | 845 | 0.49 | -311221.7802 | 141.9022 | 7557.0781 | 93 | 0.98993 | 25.7731 | 0 | -1542.8131 | -441448.2813 | 6.076 | 6.076 | 0 | 129.1667 | 845 | 0.49 | 23986.2916 | -9.6647 | -511.8141 | -511.8141 | -13.2485 | -380.4895 | 1 | 107.794 | -684500.3225 | 6.076 | 47.2034 | 0 | -710.8529 | 845 | 0.49 | -112018.7706 | 51.831 | 2762.0038 | 93 | 0.82071 | 25.7731 | 0 | -460.3838 | -705336.7641 | 6.076 | 6.076 | 0 | 129.1667 | 845 | 0.83548 | -253669.2465 | 116.712 | 6216.0397 | 30 | 0.9958 | 25.7731 | 0 | -741.8825 | -526199.9663 | 10.36 | 10.36 | 0 | 41.6667 | 845 | 5.1333 | -4509553.9287 | 2051.4003 | 109212.1012 | 33.3333 | 0.9958 | 25.7731 | 0 | -2146.5637 | -573163.367 | 63.6527 | 10.1333 | 0 | 46.2963 | 845 | 0.79892 | -170550.681 | 79.0412 | 4210.5777 | 36.6667 | 0.9958 | 25.7731 | 0 | -521.6185 | -630179.5637 | 9.9067 | 9.9067 | 0 | 50.9259 | 845 | 0.78065 | -380596.2611 | 173.9708 | 9264.3015 | 40 | 0.9958 | 25.7731 | 0 | -1191.2866 | -639376.8214 | 9.68 | 9.68 | 0 | 55.5556 | 845 | 0.76237 | -216626.0607 | 99.7864 | 5314.9812 | 43.3333 | 0.9958 | 25.7731 | 0 | -694.309 | -647218.6314 | 9.4533 | 9.4533 | 0 | 60.1852 | 845 | 0.74409 | -319529.0786 | 146.2707 | 7789.6448 | 46.6667 | 0.9958 | 25.7731 | 0 | -1049.283 | -642240.6004 | 9.2267 | 9.2267 | 0 | 129.1667 | 845 | 0.72581 | -293921.6946 | 134.6481 | 7170.8967 | 50 | 0.9958 | 25.7731 | 0 | -989.501 | -683961.2887 | 9 | 9 | 0 | 129.1667 | 845 | 0.70753 | -71486.9301 | 34.0285 | 1814.2586 | 53.3333 | 0.9958 | 25.7731 | 0 | -246.8818 | -669581.3684 | 8.7733 | 8.7733 | 0 | 129.1667 | 845 | 0.68925 | -151786.4159 | 70.2925 | 3744.826 | 56.6667 | 0.9958 | 25.7731 | 0 | -538.1003 | -622333.4053 | 8.5467 | 8.5467 | 0 | 129.1667 | 845 | 0.67097 | -230283.8501 | 105.7416 | 5632.0155 | 60 | 0.9958 | 25.7731 | 0 | -838.6239 | -650948.782 | 8.32 | 8.32 | 0 | 129.1667 | 845
[14 empty] | 850 | 0 | 0 | 0 | 0 | 0 | -0.24583 | 0 | 0 | 0 | #N/A | 1 | 1 | 0 | #N/A | 0 | 12.4 | 1 | 1225.531 | 0 | 850 | 0.6029 | 4457.3903 | -0.56245 | -27.2431 | -27.2431 | -1.1037 | -7.9987 | 1 | 64.5183 | 37712.1458 | 7.476 | 14.2525 | 1 | -37.8377 | 850 | 0.49 | 5405.1851 | -1.2631 | -64.5428 | -64.5428 | -2.0707 | -20.5641 | 1 | 70.2464 | 16078.751 | 6.076 | 16.7889 | 1 | -89.6428 | 850 | 0.49 | -1682.0267 | 1.9414 | 106.0556 | 93 | 1.9475 | 24.568 | 0 | -17.2088 | -25297.3951 | 6.076 | 6.076 | 0 | 129.1667 | 850 | 0.49 | -26418.5635 | 13.1263 | 701.496 | 93 | 1.6846 | 25.7731 | 0 | -222.8689 | -91086.4353 | 6.076 | 6.076 | 0 | 129.1667 | 850 | 0.49 | -4385.4225 | 3.1638 | 171.1298 | 93 | 1.4332 | 25.7731 | 0 | -31.474 | -157188.3726 | 6.076 | 6.076 | 0 | 129.1667 | 850 | 1.7831 | -210949.9176 | 99.6799 | 5309.3078 | 93 | 1.2471 | 25.7731 | 0 | -362.0153 | -285086.2747 | 22.1103 | 6.076 | 0 | 129.1667 | 850 | 0.75314 | 22978.3587 | -8.5748 | -453.7908 | -453.7908 | -10.8085 | -252.3914 | 1 | 82.6294 | -402295.2553 | 9.3389 | 43.2578 | 0 | -630.2651 | 850 | 0.49 | -285226.5889 | 130.1483 | 6931.3402 | 93 | 0.98993 | 25.7731 | 0 | -1413.9476 | -448195.8561 | 6.076 | 6.076 | 0 | 129.1667 | 850 | 3.8067 | -3102447.724 | 1411.9695 | 75171.0355 | 93 | 0.89741 | 25.7731 | 0 | -1794.6535 | -693151.4267 | 47.2034 | 6.076 | 0 | 129.1667 | 850 | 0.49 | -80663.746 | 37.6536 | 2007.2478 | 93 | 0.82071 | 25.7731 | 0 | -331.5184 | -706672.1924 | 6.076 | 6.076 | 0 | 129.1667 | 850 | 0.83548 | -209606.7594 | 96.7888 | 5155.3986 | 30 | 0.9958 | 25.7731 | 0 | -613.0171 | -528942.8884 | 10.36 | 10.36 | 0 | 41.6667 | 850 | 0.8172 | -674809.9225 | 307.0899 | 16351.0957 | 33.3333 | 0.9958 | 25.7731 | 0 | -2017.6983 | -582929.6948 | 10.1333 | 10.1333 | 0 | 46.2963 | 850 | 0.79892 | -128416.2821 | 59.9898 | 3196.3482 | 36.6667 | 0.9958 | 25.7731 | 0 | -392.7531 | -631821.1658 | 9.9067 | 9.9067 | 0 | 50.9259 | 850 | 0.78065 | -339425.9064 | 155.3554 | 8273.2777 | 40 | 0.9958 | 25.7731 | 0 | -1062.4212 | -644366.7638 | 9.68 | 9.68 | 0 | 55.5556 | 850 | 0.76237 | -176419.7501 | 81.6068 | 4347.1633 | 43.3333 | 0.9958 | 25.7731 | 0 | -565.4436 | -649723.6861 | 9.4533 | 9.4533 | 0 | 60.1852 | 850 | 0.74409 | -280286.8121 | 128.5271 | 6845.0327 | 46.6667 | 0.9958 | 25.7731 | 0 | -920.4176 | -646520.525 | 9.2267 | 9.2267 | 0 | 129.1667 | 850 | 0.72581 | -255643.4722 | 117.3403 | 6249.4903 | 50 | 0.9958 | 25.7731 | 0 | -860.6356 | -687942.303 | 9 | 9 | 0 | 129.1667 | 850 | 0.70753 | -34172.7518 | 17.1566 | 916.0581 | 53.3333 | 0.9958 | 25.7731 | 0 | -118.0164 | -669849.287 | 8.7733 | 8.7733 | 0 | 129.1667 | 850 | 0.68925 | -115436.2817 | 53.8565 | 2869.8312 | 56.6667 | 0.9958 | 25.7731 | 0 | -409.2349 | -624057.4163 | 8.5467 | 8.5467 | 0 | 129.1667 | 850 | 0.67097 | -194897.7601 | 89.7415 | 4780.2266 | 60 | 0.9958 | 25.7731 | 0 | -709.7585 | -654175.4111 | 8.32 | 8.32 | 0 | 129.1667 | 850
[14 empty] | 855 | 0 | 0 | 0 | 0 | 0 | -0.24583 | 0 | 0 | 0 | #N/A | 1 | 1 | 0 | #N/A | 0 | 12.4 | 1 | 1225.531 | 0 | 855 | 1.1494 | 3230.2093 | 1.3095 | 72.4124 | 72.4124 | 1.1037 | 7.9987 | 0 | 24.5249 | 37934.7539 | 14.2525 | 7.476 | 1 | 100.5728 | 855 | 1.3539 | -6925.705 | 6.3945 | 343.1218 | 93 | 2.0707 | 20.5641 | 0 | -32.5741 | 16172.9317 | 16.7889 | 6.076 | 1 | 129.1667 | 855 | 0.49 | 10324.6656 | -3.4875 | -182.9611 | -182.9611 | -5.0301 | -63.4551 | 1 | 105.6314 | -25562.4264 | 6.076 | 24.8414 | 0 | -254.1126 | 855 | 0.49 | -11143.0387 | 6.2193 | 333.7944 | 93 | 1.6846 | 25.7731 | 0 | -94.0035 | -91234.2891 | 6.076 | 6.076 | 0 | 129.1667 | 855 | 0.49 | 13570.019 | -4.9549 | -261.0809 | -261.0809 | -6.9824 | -125.5659 | 1 | 97.3914 | -158270.989 | 6.076 | 30.1535 | 0 | -362.6124 | 855 | 0.49 | -37334.5473 | 18.062 | 964.2579 | 93 | 1.2471 | 25.7731 | 0 | -233.1499 | -285929.8607 | 6.076 | 6.076 | 0 | 129.1667 | 855 | 3.4885 | -1519095.5773 | 695.278 | 37016.8756 | 93 | 1.1037 | 25.7731 | 0 | -1179.3276 | -407869.7298 | 43.2578 | 6.076 | 0 | 129.1667 | 855 | 0.49 | -259231.3975 | 118.3943 | 6305.6023 | 93 | 0.98993 | 25.7731 | 0 | -1285.0822 | -454299.1038 | 6.076 | 6.076 | 0 | 129.1667 | 855 | 0.49 | -370670.8943 | 168.7826 | 8988.0953 | 93 | 0.89741 | 25.7731 | 0 | -1665.7881 | -701158.2038 | 6.076 | 6.076 | 0 | 129.1667 | 855 | 0.49 | -49308.7214 | 23.4762 | 1252.4918 | 93 | 0.82071 | 25.7731 | 0 | -202.653 | -707363.2936 | 6.076 | 6.076 | 0 | 129.1667 | 855 | 0.83548 | -165544.2724 | 76.8656 | 4094.7575 | 30 | 0.9958 | 25.7731 | 0 | -484.1517 | -531041.4836 | 10.36 | 10.36 | 0 | 41.6667 | 855 | 0.8172 | -631711.4795 | 287.6026 | 15313.6604 | 33.3333 | 0.9958 | 25.7731 | 0 | -1888.8329 | -592051.6956 | 10.1333 | 10.1333 | 0 | 46.2963 | 855 | 0.79892 | -86281.8833 | 40.9384 | 2182.1187 | 36.6667 | 0.9958 | 25.7731 | 0 | -263.8877 | -632818.4408 | 9.9067 | 9.9067 | 0 | 50.9259 | 855 | 0.78065 | -298255.5516 | 136.7399 | 7282.254 | 40 | 0.9958 | 25.7731 | 0 | -933.5558 | -648712.3791 | 9.68 | 9.68 | 0 | 55.5556 | 855 | 0.76237 | -136213.4395 | 63.4272 | 3379.3453 | 43.3333 | 0.9958 | 25.7731 | 0 | -436.5782 | -651584.4137 | 9.4533 | 9.4533 | 0 | 60.1852 | 855 | 0.74409 | -241044.5457 | 110.7834 | 5900.4205 | 46.6667 | 0.9958 | 25.7731 | 0 | -791.5522 | -650156.1225 | 9.2267 | 9.2267 | 0 | 129.1667 | 855 | 0.72581 | -217365.2498 | 100.0325 | 5328.0839 | 50 | 0.9958 | 25.7731 | 0 | -731.7702 | -691278.9902 | 9 | 9 | 0 | 129.1667 | 855 | 0.70753 | 3141.4264 | 0.28472 | 17.8575 | 17.8575 | -0.040344 | -1.0442 | 1 | 10.849 | -669808.0942 | 8.7733 | 11.1857 | 0 | 24.8021 | 855 | 0.68925 | -79086.1476 | 37.4205 | 1994.8364 | 56.6667 | 0.9958 | 25.7731 | 0 | -280.3695 | -625137.1002 | 8.5467 | 8.5467 | 0 | 129.1667 | 855 | 0.67097 | -159511.6701 | 73.7414 | 3928.4376 | 60 | 0.9958 | 25.7731 | 0 | -580.8931 | -656757.7131 | 8.32 | 8.32 | 0 | 129.1667 | 855
[14 empty] | 860 | 0 | 0 | 0 | 0 | 0 | -0.24583 | 0 | 0 | 0 | #N/A | 1 | 1 | 0 | #N/A | 0 | 12.4 | 1 | 1225.531 | 0 | 860 | 0.6029 | 4457.3903 | -0.56245 | -27.2431 | -27.2431 | -1.1037 | -7.9987 | 1 | 64.5183 | 38157.362 | 7.476 | 14.2525 | 1 | -37.8377 | 860 | 0.49 | 5405.1851 | -1.2631 | -64.5428 | -64.5428 | -2.0707 | -20.5641 | 1 | 70.2464 | 16267.1123 | 6.076 | 16.7889 | 1 | -89.6428 | 860 | 2.0033 | -84575.8154 | 43.0696 | 2295.5772 | 93 | 2.043 | 25.7731 | 0 | -211.644 | -26298.4828 | 24.8414 | 6.076 | 0 | 129.1667 | 860 | 0.49 | 4132.4861 | -0.68763 | -33.9073 | -33.9073 | -1.3051 | -19.9666 | 1 | 34.8619 | -91309.5614 | 6.076 | 14.7057 | 0 | -47.0935 | 860 | 2.4317 | -366787.3861 | 171.7062 | 9143.7387 | 93 | 1.4332 | 25.7731 | 0 | -530.438 | -160601.0156 | 30.1535 | 6.076 | 0 | 129.1667 | 860 | 0.49 | -16699.1892 | 8.7316 | 467.5381 | 93 | 1.2471 | 25.7731 | 0 | -104.2845 | -286129.1196 | 6.076 | 6.076 | 0 | 129.1667 | 860 | 0.49 | -190057.3302 | 87.1168 | 4640.493 | 93 | 1.1037 | 25.7731 | 0 | -1050.4622 | -412799.8773 | 6.076 | 6.076 | 0 | 129.1667 | 860 | 0.49 | -233236.2062 | 106.6404 | 5679.8644 | 93 | 0.98993 | 25.7731 | 0 | -1156.2168 | -459758.0245 | 6.076 | 6.076 | 0 | 129.1667 | 860 | 0.49 | -341995.7863 | 155.8169 | 8297.8483 | 93 | 0.89741 | 25.7731 | 0 | -1536.9227 | -708520.654 | 6.076 | 6.076 | 0 | 129.1667 | 860 | 0.49 | -17953.6968 | 9.2988 | 497.7357 | 93 | 0.82071 | 25.7731 | 0 | -73.7875 | -707410.0679 | 6.076 | 6.076 | 0 | 129.1667 | 860 | 0.83548 | -121481.7853 | 56.9424 | 3034.1164 | 30 | 0.9958 | 25.7731 | 0 | -355.2863 | -532495.7517 | 10.36 | 10.36 | 0 | 41.6667 | 860 | 0.8172 | -588613.0365 | 268.1153 | 14276.2251 | 33.3333 | 0.9958 | 25.7731 | 0 | -1759.9675 | -600529.3693 | 10.1333 | 10.1333 | 0 | 46.2963 | 860 | 0.79892 | -44147.4844 | 21.887 | 1167.8891 | 36.6667 | 0.9958 | 25.7731 | 0 | -135.0223 | -633171.3888 | 9.9067 | 9.9067 | 0 | 50.9259 | 860 | 0.78065 | -257085.1969 | 118.1244 | 6291.2303 | 40 | 0.9958 | 25.7731 | 0 | -804.6904 | -652413.6674 | 9.68 | 9.68 | 0 | 55.5556 | 860 | 0.76237 | -96007.1289 | 45.2477 | 2411.5274 | 43.3333 | 0.9958 | 25.7731 | 0 | -307.7128 | -652800.8143 | 9.4533 | 9.4533 | 0 | 60.1852 | 860 | 0.74409 | -201802.2792 | 93.0397 | 4955.8083 | 46.6667 | 0.9958 | 25.7731 | 0 | -662.6868 | -653147.393 | 9.2267 | 9.2267 | 0 | 129.1667 | 860 | 0.72581 | -179087.0275 | 82.7248 | 4406.6776 | 50 | 0.9958 | 25.7731 | 0 | -602.9048 | -693971.3505 | 9 | 9 | 0 | 129.1667 | 860 | 0.90207 | 2077.7761 | 1.2345 | 68.421 | 53.3333 | 0.78247 | 20.2518 | 0 | 5.6281 | -669526.8064 | 11.1857 | 8.7733 | 0 | 95.0292 | 860 | 0.68925 | -42736.0135 | 20.9845 | 1119.8416 | 56.6667 | 0.9958 | 25.7731 | 0 | -151.5041 | -625572.4571 | 8.5467 | 8.5467 | 0 | 129.1667 | 860 | 0.67097 | -124125.5801 | 57.7414 | 3076.6486 | 60 | 0.9958 | 25.7731 | 0 | -452.0277 | -658695.6881 | 8.32 | 8.32 | 0 | 129.1667 | 860
[14 empty] | 865 | 0 | 0 | 0 | 0 | 0 | -0.24583 | 0 | 0 | 0 | #N/A | 1 | 1 | 0 | #N/A | 0 | 12.4 | 1 | 1225.531 | 0 | 865 | 1.1494 | 3230.2093 | 1.3095 | 72.4124 | 72.4124 | 1.1037 | 7.9987 | 0 | 24.5249 | 38379.9701 | 14.2525 | 7.476 | 1 | 100.5728 | 865 | 1.3539 | -6925.705 | 6.3945 | 343.1218 | 93 | 2.0707 | 20.5641 | 0 | -32.5741 | 16361.293 | 16.7889 | 6.076 | 1 | 129.1667 | 865 | 0.49 | -8090.9729 | 4.8393 | 260.3272 | 93 | 2.043 | 25.7731 | 0 | -82.7786 | -26390.2122 | 6.076 | 6.076 | 0 | 129.1667 | 865 | 1.1859 | -18640.0188 | 11.2863 | 603.5459 | 93 | 1.6846 | 25.7731 | 0 | -64.9709 | -91312.2523 | 14.7057 | 6.076 | 0 | 129.1667 | 865 | 0.49 | -55953.0584 | 26.4805 | 1412.4295 | 93 | 1.4332 | 25.7731 | 0 | -401.5726 | -162286.7151 | 6.076 | 6.076 | 0 | 129.1667 | 865 | 0.49 | 3936.1689 | -0.59887 | -29.1817 | -29.1817 | -1.187 | -24.5316 | 1 | 24.5809 | -286312.8602 | 6.076 | 14.3844 | 0 | -40.5301 | 865 | 0.49 | -166742.0556 | 76.5746 | 4079.2641 | 93 | 1.1037 | 25.7731 | 0 | -921.5968 | -417085.6977 | 6.076 | 6.076 | 0 | 129.1667 | 865 | 0.49 | -207241.0149 | 94.8865 | 5054.1265 | 93 | 0.98993 | 25.7731 | 0 | -1027.3514 | -464572.6181 | 6.076 | 6.076 | 0 | 129.1667 | 865 | 0.49 | -313320.6784 | 142.8512 | 7607.6013 | 93 | 0.89741 | 25.7731 | 0 | -1408.0573 | -715238.7771 | 6.076 | 6.076 | 0 | 129.1667 | 865 | 0.49 | 13401.3278 | -4.8786 | -257.0203 | -257.0203 | -6.8809 | -216.085 | 1 | 55.0779 | -709835.7407 | 6.076 | 29.8774 | 0 | -356.9726 | 865 | 0.83548 | -77419.2982 | 37.0192 | 1973.4753 | 30 | 0.9958 | 25.7731 | 0 | -226.4209 | -533305.6929 | 10.36 | 10.36 | 0 | 41.6667 | 865 | 0.8172 | -545514.5936 | 248.628 | 13238.7898 | 33.3333 | 0.9958 | 25.7731 | 0 | -1631.102 | -608362.716 | 10.1333 | 10.1333 | 0 | 46.2963 | 865 | 0.79892 | -2013.0856 | 2.8356 | 153.6596 | 36.6667 | 0.82251 | 21.2881 | 0 | -6.1569 | -632936.0717 | 9.9067 | 9.9067 | 0 | 50.9259 | 865 | 0.78065 | -215914.8422 | 99.5089 | 5300.2065 | 40 | 0.9958 | 25.7731 | 0 | -675.825 | -655470.6287 | 9.68 | 9.68 | 0 | 55.5556 | 865 | 0.76237 | -55800.8183 | 27.0681 | 1443.7094 | 43.3333 | 0.9958 | 25.7731 | 0 | -178.8474 | -653372.8879 | 9.4533 | 9.4533 | 0 | 60.1852 | 865 | 0.74409 | -162560.0127 | 75.296 | 4011.1962 | 46.6667 | 0.9958 | 25.7731 | 0 | -533.8214 | -655494.3365 | 9.2267 | 9.2267 | 0 | 129.1667 | 865 | 0.72581 | -140808.8051 | 65.417 | 3485.2712 | 50 | 0.9958 | 25.7731 | 0 | -474.0393 | -696019.3837 | 9 | 9 | 0 | 129.1667 | 865 | 0.70753 | 30950.1369 | -12.2892 | -651.5342 | -651.5342 | -15.4918 | -400.9577 | 1 | 106.887 | -674004.3418 | 8.7733 | 56.7043 | 0 | -904.9086 | 865 | 0.68925 | -6385.8794 | 4.5485 | 244.8468 | 56.6667 | 0.9958 | 25.7731 | 0 | -22.6387 | -625363.4869 | 8.5467 | 8.5467 | 0 | 129.1667 | 865 | 0.67097 | -88739.4901 | 41.7413 | 2224.8596 | 60 | 0.9958 | 25.7731 | 0 | -323.1623 | -659989.3361 | 8.32 | 8.32 | 0 | 129.1667 | 865
[14 empty] | 870 | 0 | 0 | 0 | 0 | 0 | -0.24583 | 0 | 0 | 0 | #N/A | 1 | 1 | 0 | #N/A | 0 | 12.4 | 1 | 1225.531 | 0 | 870 | 0.6029 | 4457.3903 | -0.56245 | -27.2431 | -27.2431 | -1.1037 | -7.9987 | 1 | 64.5183 | 38602.5782 | 7.476 | 14.2525 | 1 | -37.8377 | 870 | 0.49 | 5405.1851 | -1.2631 | -64.5428 | -64.5428 | -2.0707 | -20.5641 | 1 | 70.2464 | 16455.4736 | 6.076 | 16.7889 | 1 | -89.6428 | 870 | 0.49 | 4504.6352 | -0.85591 | -42.8654 | -42.8654 | -1.529 | -19.2878 | 1 | 46.0868 | -26400.876 | 6.076 | 15.3148 | 0 | -59.5353 | 870 | 0.49 | 7573.9678 | -2.2437 | -116.7482 | -116.7482 | -3.3754 | -51.6402 | 1 | 63.8945 | -91638.2818 | 6.076 | 20.3389 | 0 | -162.1503 | 870 | 0.49 | -37997.6169 | 18.3618 | 980.2188 | 93 | 1.4332 | 25.7731 | 0 | -272.7072 | -163328.0877 | 6.076 | 6.076 | 0 | 129.1667 | 870 | 1.16 | -37180.5695 | 19.6071 | 1046.5161 | 93 | 1.2471 | 25.7731 | 0 | -98.0771 | -286481.0823 | 14.3844 | 6.076 | 0 | 129.1667 | 870 | 0.49 | -143426.7809 | 66.0324 | 3518.0353 | 93 | 1.1037 | 25.7731 | 0 | -792.7314 | -420727.1912 | 6.076 | 6.076 | 0 | 129.1667 | 870 | 0.49 | -181245.8236 | 83.1326 | 4428.3886 | 93 | 0.98993 | 25.7731 | 0 | -898.486 | -468742.8848 | 6.076 | 6.076 | 0 | 129.1667 | 870 | 0.49 | -284645.5704 | 129.8856 | 6917.3544 | 93 | 0.89741 | 25.7731 | 0 | -1279.1919 | -721312.5732 | 6.076 | 6.076 | 0 | 129.1667 | 870 | 2.4095 | -1226779.2522 | 560.5044 | 29841.9993 | 93 | 0.82071 | 25.7731 | 0 | -1025.347 | -714640.3121 | 29.8774 | 6.076 | 0 | 129.1667 | 870 | 0.83548 | -33356.8111 | 17.0961 | 912.8342 | 30 | 0.9958 | 25.7731 | 0 | -97.5555 | -533471.307 | 10.36 | 10.36 | 0 | 41.6667 | 870 | 0.8172 | -502416.1506 | 229.1407 | 12201.3545 | 33.3333 | 0.9958 | 25.7731 | 0 | -1502.2366 | -615551.7357 | 10.1333 | 10.1333 | 0 | 46.2963 | 870 | 0.79892 | 32789.2045 | -12.9005 | -684.0766 | -684.0766 | -15.9052 | -411.6579 | 1 | 100.2837 | -637580.3773 | 9.9067 | 58.9172 | 0 | -950.1063 | 870 | 0.78065 | -174744.4875 | 80.8934 | 4309.1828 | 40 | 0.9958 | 25.7731 | 0 | -546.9596 | -657883.263 | 9.68 | 9.68 | 0 | 55.5556 | 870 | 0.76237 | -15594.5077 | 8.8885 | 475.8915 | 43.3333 | 0.9958 | 25.7731 | 0 | -49.982 | -653300.6345 | 9.4533 | 9.4533 | 0 | 60.1852 | 870 | 0.74409 | -123317.7462 | 57.5523 | 3066.584 | 46.6667 | 0.9958 | 25.7731 | 0 | -404.956 | -657196.953 | 9.2267 | 9.2267 | 0 | 129.1667 | 870 | 0.72581 | -102530.5827 | 48.1092 | 2563.8648 | 50 | 0.9958 | 25.7731 | 0 | -345.1739 | -697423.0899 | 9 | 9 | 0 | 129.1667 | 870 | 4.5729 | -3551916.0242 | 1617.0466 | 86088.6237 | 53.3333 | 0.9958 | 25.7731 | 0 | -1897.9012 | -683171.6845 | 56.7043 | 8.7733 | 0 | 129.1667 | 870 | 0.68925 | 29964.2548 | -11.8875 | -630.148 | -630.148 | -15.0703 | -390.0483 | 1 | 106.2267 | -629707.9571 | 8.5467 | 55.2501 | 0 | -875.2055 | 870 | 0.67097 | -53353.4001 | 25.7412 | 1373.0706 | 60 | 0.9958 | 25.7731 | 0 | -194.2969 | -660638.6571 | 8.32 | 8.32 | 0 | 129.1667 | 870
[14 empty] | 875 | 0 | 0 | 0 | 0 | 0 | -0.24583 | 0 | 0 | 0 | #N/A | 1 | 1 | 0 | #N/A | 0 | 12.4 | 1 | 1225.531 | 0 | 875 | 1.1494 | 3230.2093 | 1.3095 | 72.4124 | 72.4124 | 1.1037 | 7.9987 | 0 | 24.5249 | 38825.1863 | 14.2525 | 7.476 | 1 | 100.5728 | 875 | 1.3539 | -6925.705 | 6.3945 | 343.1218 | 93 | 2.0707 | 20.5641 | 0 | -32.5741 | 16549.6543 | 16.7889 | 6.076 | 1 | 129.1667 | 875 | 1.2351 | -12405.0207 | 8.5855 | 459.7642 | 93 | 2.043 | 25.7731 | 0 | -50.3524 | -26330.4743 | 15.3148 | 6.076 | 0 | 129.1667 | 875 | 1.6402 | -77100.2867 | 38.8144 | 2069.0455 | 93 | 1.6846 | 25.7731 | 0 | -194.3063 | -92287.65 | 20.3389 | 6.076 | 0 | 129.1667 | 875 | 0.49 | -20042.1755 | 10.2431 | 548.0081 | 93 | 1.4332 | 25.7731 | 0 | -143.8418 | -163725.1331 | 6.076 | 6.076 | 0 | 129.1667 | 875 | 0.49 | 4930.1595 | -1.0483 | -53.1083 | -53.1083 | -1.7849 | -36.8897 | 1 | 30.7883 | -286788.2618 | 6.076 | 16.0114 | 0 | -73.7616 | 875 | 0.49 | -120111.5062 | 55.4902 | 2956.8064 | 93 | 1.1037 | 25.7731 | 0 | -663.866 | -423724.3576 | 6.076 | 6.076 | 0 | 129.1667 | 875 | 0.49 | -155250.6322 | 71.3787 | 3802.6507 | 93 | 0.98993 | 25.7731 | 0 | -769.6206 | -472268.8244 | 6.076 | 6.076 | 0 | 129.1667 | 875 | 0.49 | -255970.4625 | 116.9199 | 6227.1074 | 93 | 0.89741 | 25.7731 | 0 | -1150.3265 | -726742.0423 | 6.076 | 6.076 | 0 | 129.1667 | 875 | 0.49 | -218128.3807 | 99.8093 | 5316.1995 | 93 | 0.82071 | 25.7731 | 0 | -896.4816 | -718800.5565 | 6.076 | 6.076 | 0 | 129.1667 | 875 | 0.83548 | 10705.676 | -2.8271 | -147.8069 | -147.8069 | -3.7653 | -97.4522 | 1 | 31.3099 | -534532.9095 | 10.36 | 22.4509 | 0 | -205.2874 | 875 | 0.8172 | -459317.7077 | 209.6535 | 11163.9191 | 33.3333 | 0.9958 | 25.7731 | 0 | -1373.3712 | -622096.4284 | 10.1333 | 10.1333 | 0 | 46.2963 | 875 | 4.7514 | -3807404.8785 | 1732.9979 | 92261.4674 | 36.6667 | 0.9958 | 25.7731 | 0 | -1958.006 | -647048.2436 | 58.9172 | 9.9067 | 0 | 50.9259 | 875 | 0.78065 | -133574.1327 | 62.2779 | 3318.1591 | 40 | 0.9958 | 25.7731 | 0 | -418.0942 | -659651.5702 | 9.68 | 9.68 | 0 | 55.5556 | 875 | 0.76237 | 24611.8029 | -9.2911 | -491.9265 | -491.9265 | -11.6547 | -301.6449 | 1 | 78.8834 | -656676.779 | 9.4533 | 45.851 | 0 | -683.2312 | 875 | 0.74409 | -84075.4797 | 39.8086 | 2121.9719 | 46.6667 | 0.9958 | 25.7731 | 0 | -276.0906 | -658255.2425 | 9.2267 | 9.2267 | 0 | 129.1667 | 875 | 0.72581 | -64252.3604 | 30.8014 | 1642.4585 | 50 | 0.9958 | 25.7731 | 0 | -216.3085 | -698182.4691 | 9 | 9 | 0 | 129.1667 | 875 | 0.70753 | -512240.8032 | 233.3187 | 12423.775 | 53.3333 | 0.9958 | 25.7731 | 0 | -1769.0358 | -691694.7001 | 8.7733 | 8.7733 | 0 | 129.1667 | 875 | 4.4557 | -3362560.2956 | 1531.1453 | 81515.5393 | 56.6667 | 0.9958 | 25.7731 | 0 | -1844.0148 | -638605.8675 | 55.2501 | 8.5467 | 0 | 129.1667 | 875 | 0.67097 | -17967.3101 | 9.7411 | 521.2816 | 60 | 0.9958 | 25.7731 | 0 | -65.4315 | -660643.651 | 8.32 | 8.32 | 0 | 129.1667 | 875
[14 empty] | 880 | 0 | 0 | 0 | 0 | 0 | -0.24583 | 0 | 0 | 0 | #N/A | 1 | 1 | 0 | #N/A | 0 | 12.4 | 1 | 1225.531 | 0 | 880 | 0.6029 | 4457.3903 | -0.56245 | -27.2431 | -27.2431 | -1.1037 | -7.9987 | 1 | 64.5183 | 39047.7944 | 7.476 | 14.2525 | 1 | -37.8377 | 880 | 0.49 | 5405.1851 | -1.2631 | -64.5428 | -64.5428 | -2.0707 | -20.5641 | 1 | 70.2464 | 16643.8349 | 6.076 | 16.7889 | 1 | -89.6428 | 880 | 0.49 | 7674.0504 | -2.289 | -119.1573 | -119.1573 | -3.4356 | -43.34 | 1 | 78.513 | -26479.6591 | 6.076 | 20.5027 | 0 | -165.4963 | 880 | 0.49 | -7757.2766 | 4.6884 | 252.2947 | 93 | 1.6846 | 25.7731 | 0 | -65.4409 | -92292.6911 | 6.076 | 6.076 | 0 | 129.1667 | 880 | 0.49 | -2086.7341 | 2.1244 | 115.7974 | 93 | 1.4332 | 25.7731 | 0 | -14.9764 | -163477.8516 | 6.076 | 6.076 | 0 | 129.1667 | 880 | 1.2912 | -64840.6417 | 32.4301 | 1729.1642 | 93 | 1.2471 | 25.7731 | 0 | -153.6601 | -287234.3986 | 16.0114 | 6.076 | 0 | 129.1667 | 880 | 0.49 | -96796.2315 | 44.9481 | 2395.5776 | 93 | 1.1037 | 25.7731 | 0 | -535.0006 | -426077.197 | 6.076 | 6.076 | 0 | 129.1667 | 880 | 0.49 | -129255.4409 | 59.6247 | 3176.9128 | 93 | 0.98993 | 25.7731 | 0 | -640.7552 | -475150.437 | 6.076 | 6.076 | 0 | 129.1667 | 880 | 0.49 | -227295.3545 | 103.9542 | 5536.8604 | 93 | 0.89741 | 25.7731 | 0 | -1021.4611 | -731527.1843 | 6.076 | 6.076 | 0 | 129.1667 | 880 | 0.49 | -186773.3562 | 85.6319 | 4561.4435 | 93 | 0.82071 | 25.7731 | 0 | -767.6162 | -722316.4738 | 6.076 | 6.076 | 0 | 129.1667 | 880 | 1.8106 | -337850.1704 | 157.125 | 8367.485 | 30 | 0.9958 | 25.7731 | 0 | -455.9509 | -536490.5005 | 22.4509 | 10.36 | 0 | 41.6667 | 880 | 0.8172 | -416219.2647 | 190.1662 | 10126.4838 | 33.3333 | 0.9958 | 25.7731 | 0 | -1244.5058 | -627996.7941 | 10.1333 | 10.1333 | 0 | 46.2963 | 880 | 0.79892 | -598063.833 | 272.3445 | 14501.3727 | 36.6667 | 0.9958 | 25.7731 | 0 | -1829.1406 | -655871.7828 | 9.9067 | 9.9067 | 0 | 50.9259 | 880 | 0.78065 | -92403.778 | 43.6624 | 2327.1353 | 40 | 0.9958 | 25.7731 | 0 | -289.2287 | -660775.5505 | 9.68 | 9.68 | 0 | 55.5556 | 880 | 3.6977 | -2163005.4875 | 986.9307 | 52543.4522 | 43.3333 | 0.9958 | 25.7731 | 0 | -1429.3412 | -663501.3215 | 45.851 | 9.4533 | 0 | 60.1852 | 880 | 0.74409 | -44833.2132 | 22.0649 | 1177.3597 | 46.6667 | 0.9958 | 25.7731 | 0 | -147.2252 | -658669.2049 | 9.2267 | 9.2267 | 0 | 129.1667 | 880 | 0.72581 | -25974.138 | 13.4936 | 721.0521 | 50 | 0.9958 | 25.7731 | 0 | -87.4431 | -698297.5213 | 9 | 9 | 0 | 129.1667 | 880 | 0.70753 | -474926.6249 | 216.4468 | 11525.5744 | 53.3333 | 0.9958 | 25.7731 | 0 | -1640.1704 | -699573.3887 | 8.7733 | 8.7733 | 0 | 129.1667 | 880 | 0.68925 | -483806.4209 | 220.4178 | 11736.9773 | 56.6667 | 0.9958 | 25.7731 | 0 | -1715.1494 | -646859.4508 | 8.5467 | 8.5467 | 0 | 129.1667 | 880 | 0.67097 | 17418.78 | -6.259 | -330.5074 | -330.5074 | -8.1596 | -211.1872 | 1 | 63.4339 | -662966.3214 | 8.32 | 34.8745 | 0 | -459.0381 | 880
[14 empty] | 885 | 0 | 0 | 0 | 0 | 0 | -0.24583 | 0 | 0 | 0 | #N/A | 1 | 1 | 0 | #N/A | 0 | 12.4 | 1 | 1225.531 | 0 | 885 | 1.1494 | 3230.2093 | 1.3095 | 72.4124 | 72.4124 | 1.1037 | 7.9987 | 0 | 24.5249 | 39270.4025 | 14.2525 | 7.476 | 1 | 100.5728 | 885 | 1.3539 | -6925.705 | 6.3945 | 343.1218 | 93 | 2.0707 | 20.5641 | 0 | -32.5741 | 16738.0156 | 16.7889 | 6.076 | 1 | 129.1667 | 885 | 1.6534 | -45576.7282 | 24.5927 | 1311.9276 | 93 | 2.043 | 25.7731 | 0 | -138.187 | -26848.4304 | 20.5027 | 6.076 | 0 | 129.1667 | 885 | 0.49 | 7518.2482 | -2.2185 | -115.407 | -115.407 | -3.3419 | -51.1274 | 1 | 63.4245 | -92614.6607 | 6.076 | 20.2477 | 0 | -160.2875 | 885 | 0.49 | 15868.7074 | -5.9943 | -316.4133 | -316.4133 | -8.3652 | -150.4334 | 1 | 113.889 | -164788.8239 | 6.076 | 33.9161 | 0 | -439.463 | 885 | 0.49 | -3970.3966 | 2.9761 | 161.1396 | 93 | 1.2471 | 25.7731 | 0 | -24.7947 | -287036.2085 | 6.076 | 6.076 | 0 | 129.1667 | 885 | 0.49 | -73480.9568 | 34.4059 | 1834.3488 | 93 | 1.1037 | 25.7731 | 0 | -406.1352 | -427785.7093 | 6.076 | 6.076 | 0 | 129.1667 | 885 | 0.49 | -103260.2496 | 47.8708 | 2551.1749 | 93 | 0.98993 | 25.7731 | 0 | -511.8898 | -477387.7226 | 6.076 | 6.076 | 0 | 129.1667 | 885 | 0.49 | -198620.2465 | 90.9886 | 4846.6135 | 93 | 0.89741 | 25.7731 | 0 | -892.5957 | -735667.9994 | 6.076 | 6.076 | 0 | 129.1667 | 885 | 0.49 | -155418.3316 | 71.4545 | 3806.6874 | 93 | 0.82071 | 25.7731 | 0 | -638.7508 | -725188.0642 | 6.076 | 6.076 | 0 | 129.1667 | 885 | 0.83548 | -111839.1731 | 52.5824 | 2802.0063 | 30 | 0.9958 | 25.7731 | 0 | -327.0855 | -537803.7644 | 10.36 | 10.36 | 0 | 41.6667 | 885 | 0.8172 | -373120.8217 | 170.6789 | 9089.0485 | 33.3333 | 0.9958 | 25.7731 | 0 | -1115.6404 | -633252.8327 | 10.1333 | 10.1333 | 0 | 46.2963 | 885 | 0.79892 | -555929.4342 | 253.2931 | 13487.1432 | 36.6667 | 0.9958 | 25.7731 | 0 | -1700.2751 | -664050.9951 | 9.9067 | 9.9067 | 0 | 50.9259 | 885 | 0.78065 | -51233.4233 | 25.0469 | 1336.1116 | 40 | 0.9958 | 25.7731 | 0 | -160.3633 | -661255.2037 | 9.68 | 9.68 | 0 | 55.5556 | 885 | 0.76237 | -405751.5192 | 185.3009 | 9867.4758 | 43.3333 | 0.9958 | 25.7731 | 0 | -1300.4758 | -669681.5369 | 9.4533 | 9.4533 | 0 | 60.1852 | 885 | 0.74409 | -5590.9468 | 4.3212 | 232.7476 | 46.6667 | 0.9958 | 25.7731 | 0 | -18.3598 | -658438.8403 | 9.2267 | 9.2267 | 0 | 129.1667 | 885 | 0.72581 | 12304.0844 | -3.8142 | -200.3543 | -200.3543 | -5.0553 | -130.8411 | 1 | 41.4223 | -699725.9233 | 9 | 26.0241 | 0 | -278.2698 | 885 | 0.70753 | -437612.4467 | 199.5749 | 10627.3738 | 53.3333 | 0.9958 | 25.7731 | 0 | -1511.305 | -706807.7503 | 8.7733 | 8.7733 | 0 | 129.1667 | 885 | 0.68925 | -447456.2868 | 203.9818 | 10861.9825 | 56.6667 | 0.9958 | 25.7731 | 0 | -1586.284 | -654468.7072 | 8.5467 | 8.5467 | 0 | 129.1667 | 885 | 2.8125 | -1142384.7048 | 523.316 | 27862.2174 | 60 | 0.9958 | 25.7731 | 0 | -992.5021 | -667606.6682 | 34.8745 | 8.32 | 0 | 129.1667 | 885
[14 empty] | 890 | 0 | 0 | 0 | 0 | 0 | -0.24583 | 0 | 0 | 0 | #N/A | 1 | 1 | 0 | #N/A | 0 | 12.4 | 1 | 1225.531 | 0 | 890 | 0.6029 | 4457.3903 | -0.56245 | -27.2431 | -27.2431 | -1.1037 | -7.9987 | 1 | 64.5183 | 39493.0106 | 7.476 | 14.2525 | 1 | -37.8377 | 890 | 0.49 | 5405.1851 | -1.2631 | -64.5428 | -64.5428 | -2.0707 | -20.5641 | 1 | 70.2464 | 16832.1962 | 6.076 | 16.7889 | 1 | -89.6428 | 890 | 0.49 | -911.1116 | 1.5929 | 87.4986 | 87.4986 | 1.729 | 21.8114 | 0 | -9.3216 | -26622.3961 | 6.076 | 6.4501 | 0 | 121.5259 | 890 | 1.6329 | -75927.3764 | 38.2664 | 2039.8683 | 93 | 1.6846 | 25.7731 | 0 | -192.2123 | -93253.5588 | 20.2477 | 6.076 | 0 | 129.1667 | 890 | 2.7352 | -496429.7468 | 231.0562 | 12303.329 | 93 | 1.4332 | 25.7731 | 0 | -638.2779 | -167658.0501 | 33.9161 | 6.076 | 0 | 129.1667 | 890 | 0.49 | 16664.9615 | -6.3543 | -335.5802 | -335.5802 | -8.8443 | -182.7858 | 1 | 104.0707 | -288800.677 | 6.076 | 35.2195 | 0 | -466.0836 | 890 | 0.49 | -50165.6821 | 23.8637 | 1273.1199 | 93 | 1.1037 | 25.7731 | 0 | -277.2698 | -428849.8947 | 6.076 | 6.076 | 0 | 129.1667 | 890 | 0.49 | -77265.0583 | 36.1169 | 1925.437 | 93 | 0.98993 | 25.7731 | 0 | -383.0244 | -478980.6812 | 6.076 | 6.076 | 0 | 129.1667 | 890 | 0.49 | -169945.1386 | 78.0229 | 4156.3665 | 93 | 0.89741 | 25.7731 | 0 | -763.7303 | -739164.4874 | 6.076 | 6.076 | 0 | 129.1667 | 890 | 0.49 | -124063.307 | 57.2771 | 3051.9314 | 93 | 0.82071 | 25.7731 | 0 | -509.8854 | -727415.3275 | 6.076 | 6.076 | 0 | 129.1667 | 890 | 0.83548 | -67776.686 | 32.6593 | 1741.3652 | 30 | 0.9958 | 25.7731 | 0 | -198.2201 | -538472.7013 | 10.36 | 10.36 | 0 | 41.6667 | 890 | 0.8172 | -330022.3788 | 151.1916 | 8051.6132 | 33.3333 | 0.9958 | 25.7731 | 0 | -986.775 | -637864.5444 | 10.1333 | 10.1333 | 0 | 46.2963 | 890 | 0.79892 | -513795.0353 | 234.2417 | 12472.9137 | 36.6667 | 0.9958 | 25.7731 | 0 | -1571.4097 | -671585.8803 | 9.9067 | 9.9067 | 0 | 50.9259 | 890 | 0.78065 | -10063.0686 | 6.4314 | 345.0879 | 40 | 0.9958 | 25.7731 | 0 | -31.4979 | -661090.5299 | 9.68 | 9.68 | 0 | 55.5556 | 890 | 0.76237 | -365545.2086 | 167.1213 | 8899.6579 | 43.3333 | 0.9958 | 25.7731 | 0 | -1171.6104 | -675217.4253 | 9.4533 | 9.4533 | 0 | 60.1852 | 890 | 0.74409 | 33651.3197 | -13.4225 | -711.8646 | -711.8646 | -16.7335 | -433.0946 | 1 | 110.5056 | -663299.9944 | 9.2267 | 60.8068 | 0 | -988.7008 | 890 | 2.0987 | -526326.4927 | 243.0404 | 12941.3254 | 50 | 0.9958 | 25.7731 | 0 | -612.7831 | -702467.6752 | 26.0241 | 9 | 0 | 129.1667 | 890 | 0.70753 | -400298.2684 | 182.703 | 9729.1732 | 53.3333 | 0.9958 | 25.7731 | 0 | -1382.4396 | -713397.7848 | 8.7733 | 8.7733 | 0 | 129.1667 | 890 | 0.68925 | -411106.1526 | 187.5459 | 9986.9877 | 56.6667 | 0.9958 | 25.7731 | 0 | -1457.4186 | -661433.6365 | 8.5467 | 8.5467 | 0 | 129.1667 | 890 | 0.67097 | -237152.2823 | 108.8472 | 5797.3476 | 60 | 0.9958 | 25.7731 | 0 | -863.6367 | -671602.6881 | 8.32 | 8.32 | 0 | 129.1667 | 890
[14 empty] | 895 | 0 | 0 | 0 | 0 | 0 | -0.24583 | 0 | 0 | 0 | #N/A | 1 | 1 | 0 | #N/A | 0 | 12.4 | 1 | 1225.531 | 0 | 895 | 1.1494 | 3230.2093 | 1.3095 | 72.4124 | 72.4124 | 1.1037 | 7.9987 | 0 | 24.5249 | 39715.6187 | 14.2525 | 7.476 | 1 | 100.5728 | 895 | 1.3539 | -6925.705 | 6.3945 | 343.1218 | 93 | 2.0707 | 20.5641 | 0 | -32.5741 | 16926.3769 | 16.7889 | 6.076 | 1 | 129.1667 | 895 | 0.52017 | 10348.5575 | -3.4256 | -179.6655 | -179.6655 | -4.8821 | -61.5879 | 1 | 99.7353 | -26893.5687 | 6.4501 | 24.6173 | 0 | -249.5354 | 895 | 0.49 | -7509.055 | 4.5762 | 246.3197 | 93 | 1.6846 | 25.7731 | 0 | -63.3469 | -93248.1299 | 6.076 | 6.076 | 0 | 129.1667 | 895 | 0.49 | -70978.9164 | 33.2746 | 1774.1214 | 93 | 1.4332 | 25.7731 | 0 | -509.4125 | -169882.9492 | 6.076 | 6.076 | 0 | 129.1667 | 895 | 2.8403 | -751708.513 | 346.7358 | 18461.7048 | 93 | 1.2471 | 25.7731 | 0 | -809.8581 | -292527.8042 | 35.2195 | 6.076 | 0 | 129.1667 | 895 | 0.49 | -26850.4074 | 13.3215 | 711.8911 | 93 | 1.1037 | 25.7731 | 0 | -148.4044 | -429269.753 | 6.076 | 6.076 | 0 | 129.1667 | 895 | 0.49 | -51269.8669 | 24.363 | 1299.6991 | 93 | 0.98993 | 25.7731 | 0 | -254.159 | -479929.3127 | 6.076 | 6.076 | 0 | 129.1667 | 895 | 0.49 | -141270.0306 | 65.0572 | 3466.1195 | 93 | 0.89741 | 25.7731 | 0 | -634.8649 | -742016.6484 | 6.076 | 6.076 | 0 | 129.1667 | 895 | 0.49 | -92708.2824 | 43.0997 | 2297.1754 | 93 | 0.82071 | 25.7731 | 0 | -381.02 | -728998.2638 | 6.076 | 6.076 | 0 | 129.1667 | 895 | 0.83548 | -23714.1989 | 12.7361 | 680.724 | 30 | 0.9958 | 25.7731 | 0 | -69.3547 | -538497.3112 | 10.36 | 10.36 | 0 | 41.6667 | 895 | 0.8172 | -286923.9358 | 131.7043 | 7014.1779 | 33.3333 | 0.9958 | 25.7731 | 0 | -857.9096 | -641831.929 | 10.1333 | 10.1333 | 0 | 46.2963 | 895 | 0.79892 | -471660.6365 | 215.1903 | 11458.6842 | 36.6667 | 0.9958 | 25.7731 | 0 | -1442.5443 | -678476.4384 | 9.9067 | 9.9067 | 0 | 50.9259 | 895 | 0.78065 | 31107.2861 | -12.184 | -645.9359 | -645.9359 | -15.1014 | -390.8536 | 1 | 97.3675 | -665489.3628 | 9.68 | 56.3236 | 0 | -897.1332 | 895 | 0.76237 | -325338.898 | 148.9418 | 7931.84 | 43.3333 | 0.9958 | 25.7731 | 0 | -1042.745 | -680108.9867 | 9.4533 | 9.4533 | 0 | 60.1852 | 895 | 4.9038 | -4124106.8233 | 1876.5643 | 99904.4443 | 46.6667 | 0.9958 | 25.7731 | 0 | -2054.9672 | -673252.667 | 60.8068 | 9.2267 | 0 | 129.1667 | 895 | 0.72581 | -143743.0647 | 66.7437 | 3555.9026 | 50 | 0.9958 | 25.7731 | 0 | -483.9177 | -704565.1 | 9 | 9 | 0 | 129.1667 | 895 | 0.70753 | -362984.0902 | 165.8312 | 8830.9727 | 53.3333 | 0.9958 | 25.7731 | 0 | -1253.5742 | -719343.4923 | 8.7733 | 8.7733 | 0 | 129.1667 | 895 | 0.68925 | -374756.0185 | 171.1099 | 9111.9929 | 56.6667 | 0.9958 | 25.7731 | 0 | -1328.5532 | -667754.2389 | 8.5467 | 8.5467 | 0 | 129.1667 | 895 | 0.67097 | -201766.1923 | 92.8471 | 4945.5586 | 60 | 0.9958 | 25.7731 | 0 | -734.7713 | -674954.3808 | 8.32 | 8.32 | 0 | 129.1667 | 895
[14 empty] | 900 | 0 | 0 | 0 | 0 | 0 | -0.24583 | 0 | 0 | 0 | #N/A | 1 | 1 | 0 | #N/A | 0 | 12.4 | 1 | 1225.531 | 0 | 900 | 0.6029 | 4457.3903 | -0.56245 | -27.2431 | -27.2431 | -1.1037 | -7.9987 | 1 | 64.5183 | 39938.2268 | 7.476 | 14.2525 | 1 | -37.8377 | 900 | 0.49 | 5405.1851 | -1.2631 | -64.5428 | -64.5428 | -2.0707 | -20.5641 | 1 | 70.2464 | 17020.5575 | 6.076 | 16.7889 | 1 | -89.6428 | 900 | 1.9853 | -82450.7049 | 42.0652 | 2242.1044 | 93 | 2.043 | 25.7731 | 0 | -208.2043 | -27612.4267 | 24.6173 | 6.076 | 0 | 129.1667 | 900 | 0.49 | 7766.4698 | -2.3308 | -121.382 | -121.382 | -3.4912 | -53.4119 | 1 | 65.5185 | -93588.1857 | 6.076 | 20.654 | 0 | -168.5861 | 900 | 0.49 | -53023.475 | 25.1559 | 1341.9107 | 93 | 1.4332 | 25.7731 | 0 | -380.5471 | -171463.5213 | 6.076 | 6.076 | 0 | 129.1667 | 900 | 0.49 | -109048.1119 | 50.4878 | 2690.4962 | 93 | 1.2471 | 25.7731 | 0 | -680.9927 | -295610.6043 | 6.076 | 6.076 | 0 | 129.1667 | 900 | 0.49 | -3535.1327 | 2.7793 | 150.6622 | 93 | 1.1037 | 25.7731 | 0 | -19.539 | -429045.2843 | 6.076 | 6.076 | 0 | 129.1667 | 900 | 0.49 | -25274.6756 | 12.609 | 673.9612 | 93 | 0.98993 | 25.7731 | 0 | -125.2936 | -480233.6172 | 6.076 | 6.076 | 0 | 129.1667 | 900 | 0.49 | -112594.9227 | 52.0915 | 2775.8725 | 93 | 0.89741 | 25.7731 | 0 | -505.9995 | -744224.4824 | 6.076 | 6.076 | 0 | 129.1667 | 900 | 0.49 | -61353.2578 | 28.9222 | 1542.4193 | 93 | 0.82071 | 25.7731 | 0 | -252.1546 | -729936.8731 | 6.076 | 6.076 | 0 | 129.1667 | 900 | 0.83548 | 20348.2882 | -7.1871 | -379.9171 | -379.9171 | -8.9702 | -232.1662 | 1 | 59.5107 | -541101.8352 | 10.36 | 38.2344 | 0 | -527.6626 | 900 | 0.8172 | -243825.4929 | 112.217 | 5976.7426 | 33.3333 | 0.9958 | 25.7731 | 0 | -729.0442 | -645154.9865 | 10.1333 | 10.1333 | 0 | 46.2963 | 900 | 0.79892 | -429526.2376 | 196.139 | 10444.4546 | 36.6667 | 0.9958 | 25.7731 | 0 | -1313.6789 | -684722.6696 | 9.9067 | 9.9067 | 0 | 50.9259 | 900 | 4.5422 | -3451852.9432 | 1571.7283 | 83676.0369 | 40 | 0.9958 | 25.7731 | 0 | -1856.9006 | -674451.7025 | 56.3236 | 9.68 | 0 | 55.5556 | 900 | 0.76237 | -285132.5874 | 130.7622 | 6964.022 | 43.3333 | 0.9958 | 25.7731 | 0 | -913.8796 | -684356.2211 | 9.4533 | 9.4533 | 0 | 60.1852 | 900 | 0.74409 | -586539.1225 | 267.0014 | 14216.9222 | 46.6667 | 0.9958 | 25.7731 | 0 | -1926.1018 | -682561.0126 | 9.2267 | 9.2267 | 0 | 129.1667 | 900 | 0.72581 | -105464.8423 | 49.4359 | 2634.4963 | 50 | 0.9958 | 25.7731 | 0 | -355.0523 | -706018.1978 | 9 | 9 | 0 | 129.1667 | 900 | 0.70753 | -325669.9119 | 148.9593 | 7932.7721 | 53.3333 | 0.9958 | 25.7731 | 0 | -1124.7088 | -724644.8729 | 8.7733 | 8.7733 | 0 | 129.1667 | 900 | 0.68925 | -338405.8844 | 154.6739 | 8236.9982 | 56.6667 | 0.9958 | 25.7731 | 0 | -1199.6878 | -673430.5142 | 8.5467 | 8.5467 | 0 | 129.1667 | 900 | 0.67097 | -166380.1023 | 76.8471 | 4093.7696 | 60 | 0.9958 | 25.7731 | 0 | -605.9059 | -677661.7466 | 8.32 | 8.32 | 0 | 129.1667 | 900
[14 empty] | 905 | 0 | 0 | 0 | 0 | 0 | -0.24583 | 0 | 0 | 0 | #N/A | 1 | 1 | 0 | #N/A | 0 | 12.4 | 1 | 1225.531 | 0 | 905 | 1.1494 | 3230.2093 | 1.3095 | 72.4124 | 72.4124 | 1.1037 | 7.9987 | 0 | 24.5249 | 40160.8349 | 14.2525 | 7.476 | 1 | 100.5728 | 905 | 1.3539 | -6925.705 | 6.3945 | 343.1218 | 93 | 2.0707 | 20.5641 | 0 | -32.5741 | 17114.7382 | 16.7889 | 6.076 | 1 | 129.1667 | 905 | 0.49 | -7754.7709 | 4.6873 | 252.2344 | 93 | 2.043 | 25.7731 | 0 | -79.3389 | -27686.9577 | 6.076 | 6.076 | 0 | 129.1667 | 905 | 1.6656 | -81209.8477 | 40.7338 | 2171.2282 | 93 | 1.6846 | 25.7731 | 0 | -201.5408 | -94273.7263 | 20.654 | 6.076 | 0 | 129.1667 | 905 | 0.49 | -35068.0335 | 17.0372 | 909.7 | 93 | 1.4332 | 25.7731 | 0 | -251.6817 | -172399.7663 | 6.076 | 6.076 | 0 | 129.1667 | 905 | 0.49 | -88412.7538 | 41.1574 | 2193.7764 | 93 | 1.2471 | 25.7731 | 0 | -552.1273 | -298049.0775 | 6.076 | 6.076 | 0 | 129.1667 | 905 | 0.49 | 19780.142 | -7.7628 | -410.5666 | -410.5666 | -10.7183 | -250.2844 | 1 | 109.3264 | -431627.2075 | 6.076 | 40.3185 | 0 | -570.2314 | 905 | 0.49 | 720.5157 | 0.85511 | 48.2233 | 48.2233 | 0.74746 | 19.4603 | 0 | 3.5718 | -479972.5045 | 6.076 | 9.1208 | 0 | 66.9767 | 905 | 0.49 | -83919.8147 | 39.1259 | 2085.6256 | 93 | 0.89741 | 25.7731 | 0 | -377.1341 | -745787.9893 | 6.076 | 6.076 | 0 | 129.1667 | 905 | 0.49 | -29998.2332 | 14.7448 | 787.6633 | 93 | 0.82071 | 25.7731 | 0 | -123.2892 | -730231.1553 | 6.076 | 6.076 | 0 | 129.1667 | 905 | 3.0834 | -1389761.849 | 635.8224 | 33851.6691 | 30 | 0.9958 | 25.7731 | 0 | -1101.3203 | -546286.2733 | 38.2344 | 10.36 | 0 | 41.6667 | 905 | 0.8172 | -200727.0499 | 92.7297 | 4939.3073 | 33.3333 | 0.9958 | 25.7731 | 0 | -600.1788 | -647833.7171 | 10.1333 | 10.1333 | 0 | 46.2963 | 905 | 0.79892 | -387391.8388 | 177.0876 | 9430.2251 | 36.6667 | 0.9958 | 25.7731 | 0 | -1184.8135 | -690324.5738 | 9.9067 | 9.9067 | 0 | 50.9259 | 905 | 0.78065 | -552078.5341 | 251.5079 | 13392.1018 | 40 | 0.9958 | 25.7731 | 0 | -1728.0352 | -682769.7151 | 9.68 | 9.68 | 0 | 55.5556 | 905 | 0.76237 | -244926.2768 | 112.5826 | 5996.2041 | 43.3333 | 0.9958 | 25.7731 | 0 | -785.0142 | -687959.1284 | 9.4533 | 9.4533 | 0 | 60.1852 | 905 | 0.74409 | -547296.856 | 249.2577 | 13272.3101 | 46.6667 | 0.9958 | 25.7731 | 0 | -1797.2364 | -691225.0312 | 9.2267 | 9.2267 | 0 | 129.1667 | 905 | 0.72581 | -67186.62 | 32.1281 | 1713.0899 | 50 | 0.9958 | 25.7731 | 0 | -226.1869 | -706826.9686 | 9 | 9 | 0 | 129.1667 | 905 | 0.70753 | -288355.7337 | 132.0874 | 7034.5715 | 53.3333 | 0.9958 | 25.7731 | 0 | -995.8434 | -729301.9263 | 8.7733 | 8.7733 | 0 | 129.1667 | 905 | 0.68925 | -302055.7502 | 138.2379 | 7362.0034 | 56.6667 | 0.9958 | 25.7731 | 0 | -1070.8224 | -678462.4624 | 8.5467 | 8.5467 | 0 | 129.1667 | 905 | 0.67097 | -130994.0123 | 60.847 | 3241.9806 | 60 | 0.9958 | 25.7731 | 0 | -477.0405 | -679724.7853 | 8.32 | 8.32 | 0 | 129.1667 | 905
[14 empty] | 910 | 0 | 0 | 0 | 0 | 0 | -0.24583 | 0 | 0 | 0 | #N/A | 1 | 1 | 0 | #N/A | 0 | 12.4 | 1 | 1225.531 | 0 | 910 | 0.6029 | 4457.3903 | -0.56245 | -27.2431 | -27.2431 | -1.1037 | -7.9987 | 1 | 64.5183 | 40383.443 | 7.476 | 14.2525 | 1 | -37.8377 | 910 | 0.49 | 5405.1851 | -1.2631 | -64.5428 | -64.5428 | -2.0707 | -20.5641 | 1 | 70.2464 | 17208.9189 | 6.076 | 16.7889 | 1 | -89.6428 | 910 | 0.49 | 4840.8372 | -1.0079 | -50.9582 | -50.9582 | -1.7312 | -21.8392 | 1 | 49.5265 | -27712.3154 | 6.076 | 15.8652 | 0 | -70.7753 | 910 | 0.49 | -8614.842 | 5.0762 | 272.9374 | 93 | 1.6846 | 25.7731 | 0 | -72.6754 | -94314.9399 | 6.076 | 6.076 | 0 | 129.1667 | 910 | 0.49 | -17112.5921 | 8.9185 | 477.4892 | 93 | 1.4332 | 25.7731 | 0 | -122.8163 | -172691.6844 | 6.076 | 6.076 | 0 | 129.1667 | 910 | 0.49 | -67777.3958 | 31.827 | 1697.0567 | 93 | 1.2471 | 25.7731 | 0 | -423.2619 | -299843.2237 | 6.076 | 6.076 | 0 | 129.1667 | 910 | 3.2515 | -1371177.3264 | 627.8243 | 33425.88 | 93 | 1.1037 | 25.7731 | 0 | -1142.0957 | -437015.5225 | 40.3185 | 6.076 | 0 | 129.1667 | 910 | 0.73555 | 30545.6269 | -12.0388 | -638.2017 | -638.2017 | -15.0791 | -392.5886 | 1 | 100.8733 | -484375.4952 | 9.1208 | 55.7977 | 0 | -886.3913 | 910 | 0.49 | -55244.7068 | 26.1602 | 1395.3786 | 93 | 0.89741 | 25.7731 | 0 | -248.2687 | -746707.1693 | 6.076 | 6.076 | 0 | 129.1667 | 910 | 0.49 | 1356.7914 | 0.56742 | 32.9073 | 32.9073 | 0.36469 | 11.4526 | 0 | 5.5763 | -730060.1162 | 6.076 | 10.1623 | 0 | 45.7045 | 910 | 0.83548 | -332508.0319 | 152.3595 | 8113.7914 | 30 | 0.9958 | 25.7731 | 0 | -972.4549 | -550826.3843 | 10.36 | 10.36 | 0 | 41.6667 | 910 | 0.8172 | -157628.6069 | 73.2424 | 3901.8719 | 33.3333 | 0.9958 | 25.7731 | 0 | -471.3134 | -649868.1206 | 10.1333 | 10.1333 | 0 | 46.2963 | 910 | 0.79892 | -345257.4399 | 158.0362 | 8415.9956 | 36.6667 | 0.9958 | 25.7731 | 0 | -1055.9481 | -695282.1509 | 9.9067 | 9.9067 | 0 | 50.9259 | 910 | 0.78065 | -510908.1794 | 232.8924 | 12401.0781 | 40 | 0.9958 | 25.7731 | 0 | -1599.1698 | -690443.4007 | 9.68 | 9.68 | 0 | 55.5556 | 910 | 0.76237 | -204719.9662 | 94.403 | 5028.3861 | 43.3333 | 0.9958 | 25.7731 | 0 | -656.1488 | -690917.7088 | 9.4533 | 9.4533 | 0 | 60.1852 | 910 | 0.74409 | -508054.5895 | 231.514 | 12327.6979 | 46.6667 | 0.9958 | 25.7731 | 0 | -1668.371 | -699244.7227 | 9.2267 | 9.2267 | 0 | 129.1667 | 910 | 0.72581 | -28908.3976 | 14.8203 | 791.6835 | 50 | 0.9958 | 25.7731 | 0 | -97.3215 | -706991.4124 | 9 | 9 | 0 | 129.1667 | 910 | 0.70753 | -251041.5555 | 115.2155 | 6136.3709 | 53.3333 | 0.9958 | 25.7731 | 0 | -866.978 | -733314.6528 | 8.7733 | 8.7733 | 0 | 129.1667 | 910 | 0.68925 | -265705.6161 | 121.8019 | 6487.0086 | 56.6667 | 0.9958 | 25.7731 | 0 | -941.957 | -682850.0837 | 8.5467 | 8.5467 | 0 | 129.1667 | 910 | 0.67097 | -95607.9223 | 44.8469 | 2390.1916 | 60 | 0.9958 | 25.7731 | 0 | -348.175 | -681143.4971 | 8.32 | 8.32 | 0 | 129.1667 | 910
[14 empty] | 915 | 0 | 0 | 0 | 0 | 0 | -0.24583 | 0 | 0 | 0 | #N/A | 1 | 1 | 0 | #N/A | 0 | 12.4 | 1 | 1225.531 | 0 | 915 | 1.1494 | 3230.2093 | 1.3095 | 72.4124 | 72.4124 | 1.1037 | 7.9987 | 0 | 24.5249 | 40606.0511 | 14.2525 | 7.476 | 1 | 100.5728 | 915 | 1.3539 | -6925.705 | 6.3945 | 343.1218 | 93 | 2.0707 | 20.5641 | 0 | -32.5741 | 17303.0995 | 16.7889 | 6.076 | 1 | 129.1667 | 915 | 1.2794 | -15228.6878 | 9.9692 | 533.4274 | 93 | 2.043 | 25.7731 | 0 | -59.6696 | -27688.4998 | 15.8652 | 6.076 | 0 | 129.1667 | 915 | 0.49 | 6660.6828 | -1.8308 | -94.7643 | -94.7643 | -2.826 | -43.2348 | 1 | 56.19 | -94574.4246 | 6.076 | 18.844 | 0 | -131.617 | 915 | 0.49 | 842.8493 | 0.7998 | 45.2785 | 45.2785 | 0.67387 | 12.1182 | 0 | 6.0491 | -172509.961 | 6.076 | 9.3211 | 0 | 62.8868 | 915 | 0.49 | -47142.0377 | 22.4965 | 1200.3369 | 93 | 1.2471 | 25.7731 | 0 | -294.3965 | -300993.0428 | 6.076 | 6.076 | 0 | 129.1667 | 915 | 0.49 | -183321.062 | 84.0709 | 4478.3423 | 93 | 1.1037 | 25.7731 | 0 | -1013.2303 | -441759.5104 | 6.076 | 6.076 | 0 | 129.1667 | 915 | 4.4998 | -3449461.1508 | 1570.5446 | 83613.0218 | 93 | 0.98993 | 25.7731 | 0 | -1862.0696 | -493363.6796 | 55.7977 | 6.076 | 0 | 129.1667 | 915 | 0.49 | -26569.5988 | 13.1945 | 705.1316 | 93 | 0.89741 | 25.7731 | 0 | -119.4033 | -746982.0222 | 6.076 | 6.076 | 0 | 129.1667 | 915 | 0.81954 | 25572.7418 | -9.5878 | -507.7219 | -507.7219 | -11.8723 | -372.8309 | 1 | 62.8394 | -734406.3059 | 10.1623 | 46.9251 | 0 | -705.1693 | 915 | 0.83548 | -288445.5448 | 132.4364 | 7053.1503 | 30 | 0.9958 | 25.7731 | 0 | -843.5895 | -554722.1683 | 10.36 | 10.36 | 0 | 41.6667 | 915 | 0.8172 | -114530.164 | 53.7551 | 2864.4366 | 33.3333 | 0.9958 | 25.7731 | 0 | -342.448 | -651258.1972 | 10.1333 | 10.1333 | 0 | 46.2963 | 915 | 0.79892 | -303123.0411 | 138.9848 | 7401.7661 | 36.6667 | 0.9958 | 25.7731 | 0 | -927.0827 | -699595.401 | 9.9067 | 9.9067 | 0 | 50.9259 | 915 | 0.78065 | -469737.8247 | 214.2769 | 11410.0543 | 40 | 0.9958 | 25.7731 | 0 | -1470.3044 | -697472.7593 | 9.68 | 9.68 | 0 | 55.5556 | 915 | 0.76237 | -164513.6556 | 76.2234 | 4060.5682 | 43.3333 | 0.9958 | 25.7731 | 0 | -527.2834 | -693231.9621 | 9.4533 | 9.4533 | 0 | 60.1852 | 915 | 0.74409 | -468812.323 | 213.7703 | 11383.0858 | 46.6667 | 0.9958 | 25.7731 | 0 | -1539.5056 | -706620.0873 | 9.2267 | 9.2267 | 0 | 129.1667 | 915 | 0.72581 | 9369.8248 | -2.4874 | -129.7228 | -129.7228 | -3.4326 | -88.8418 | 1 | 31.5439 | -707944.2148 | 9 | 21.2212 | 0 | -180.1706 | 915 | 0.70753 | -213727.3772 | 98.3436 | 5238.1704 | 53.3333 | 0.9958 | 25.7731 | 0 | -738.1126 | -736683.0523 | 8.7733 | 8.7733 | 0 | 129.1667 | 915 | 0.68925 | -229355.482 | 105.3659 | 5612.0138 | 56.6667 | 0.9958 | 25.7731 | 0 | -813.0915 | -686593.3779 | 8.5467 | 8.5467 | 0 | 129.1667 | 915 | 0.67097 | -60221.8323 | 28.8468 | 1538.4026 | 60 | 0.9958 | 25.7731 | 0 | -219.3096 | -681917.8818 | 8.32 | 8.32 | 0 | 129.1667 | 915
[14 empty] | 920 | 0 | 0 | 0 | 0 | 0 | -0.24583 | 0 | 0 | 0 | #N/A | 1 | 1 | 0 | #N/A | 0 | 12.4 | 1 | 1225.531 | 0 | 920 | 0.6029 | 4457.3903 | -0.56245 | -27.2431 | -27.2431 | -1.1037 | -7.9987 | 1 | 64.5183 | 40828.6592 | 7.476 | 14.2525 | 1 | -37.8377 | 920 | 0.49 | 5405.1851 | -1.2631 | -64.5428 | -64.5428 | -2.0707 | -20.5641 | 1 | 70.2464 | 17397.2802 | 6.076 | 16.7889 | 1 | -89.6428 | 920 | 0.49 | 6763.3623 | -1.8772 | -97.2359 | -97.2359 | -2.8877 | -36.4289 | 1 | 69.1958 | -27797.8825 | 6.076 | 19.012 | 0 | -135.0498 | 920 | 1.5197 | -58815.3423 | 30.2562 | 1613.4357 | 93 | 1.6846 | 25.7731 | 0 | -159.9839 | -95052.1805 | 18.844 | 6.076 | 0 | 129.1667 | 920 | 0.7517 | 14244.3935 | -4.6291 | -243.7381 | -243.7381 | -6.0165 | -108.1949 | 1 | 66.6403 | -173529.1957 | 9.3211 | 28.9742 | 0 | -338.5251 | 920 | 0.49 | -26506.6797 | 13.1661 | 703.6171 | 93 | 1.2471 | 25.7731 | 0 | -165.5311 | -301498.5349 | 6.076 | 6.076 | 0 | 129.1667 | 920 | 0.49 | -160005.7873 | 73.5287 | 3917.1134 | 93 | 1.1037 | 25.7731 | 0 | -884.3649 | -445859.1714 | 6.076 | 6.076 | 0 | 129.1667 | 920 | 0.49 | -349628.1639 | 159.2679 | 8481.5695 | 93 | 0.98993 | 25.7731 | 0 | -1733.2042 | -501707.5371 | 6.076 | 6.076 | 0 | 129.1667 | 920 | 0.49 | 2105.5092 | 0.22888 | 14.8847 | 14.8847 | -0.085713 | -2.4616 | 1 | 9.4621 | -746965.4817 | 6.076 | 11.3878 | 0 | 20.6732 | 920 | 3.7843 | -3384915.9478 | 1539.6356 | 81967.5322 | 93 | 0.82071 | 25.7731 | 0 | -1801.3153 | -743090.7186 | 46.9251 | 6.076 | 0 | 129.1667 | 920 | 0.83548 | -244383.0578 | 112.5132 | 5992.5091 | 30 | 0.9958 | 25.7731 | 0 | -714.7241 | -557973.6253 | 10.36 | 10.36 | 0 | 41.6667 | 920 | 0.8172 | -71431.721 | 34.2679 | 1827.0013 | 33.3333 | 0.9958 | 25.7731 | 0 | -213.5826 | -652003.9467 | 10.1333 | 10.1333 | 0 | 46.2963 | 920 | 0.79892 | -260988.6423 | 119.9334 | 6387.5365 | 36.6667 | 0.9958 | 25.7731 | 0 | -798.2173 | -703264.3241 | 9.9067 | 9.9067 | 0 | 50.9259 | 920 | 0.78065 | -428567.47 | 195.6614 | 10419.0306 | 40 | 0.9958 | 25.7731 | 0 | -1341.439 | -703857.7909 | 9.68 | 9.68 | 0 | 55.5556 | 920 | 0.76237 | -124307.345 | 58.0438 | 3092.7502 | 43.3333 | 0.9958 | 25.7731 | 0 | -398.418 | -694901.8884 | 9.4533 | 9.4533 | 0 | 60.1852 | 920 | 0.74409 | -429570.0566 | 196.0266 | 10438.4736 | 46.6667 | 0.9958 | 25.7731 | 0 | -1410.6402 | -713351.1248 | 9.2267 | 9.2267 | 0 | 129.1667 | 920 | 1.7114 | -289027.6957 | 134.8105 | 7179.5413 | 50 | 0.9958 | 25.7731 | 0 | -412.6649 | -709685.376 | 21.2212 | 9 | 0 | 129.1667 | 920 | 0.70753 | -176413.199 | 81.4717 | 4339.9698 | 53.3333 | 0.9958 | 25.7731 | 0 | -609.2472 | -739407.1247 | 8.7733 | 8.7733 | 0 | 129.1667 | 920 | 0.68925 | -193005.3479 | 88.9299 | 4737.019 | 56.6667 | 0.9958 | 25.7731 | 0 | -684.2261 | -689692.3451 | 8.5467 | 8.5467 | 0 | 129.1667 | 920 | 0.67097 | -24835.7422 | 12.8467 | 686.6136 | 60 | 0.9958 | 25.7731 | 0 | -90.4442 | -682047.9394 | 8.32 | 8.32 | 0 | 129.1667 | 920
[14 empty] | 925 | 0 | 0 | 0 | 0 | 0 | -0.24583 | 0 | 0 | 0 | #N/A | 1 | 1 | 0 | #N/A | 0 | 12.4 | 1 | 1225.531 | 0 | 925 | 1.1494 | 3230.2093 | 1.3095 | 72.4124 | 72.4124 | 1.1037 | 7.9987 | 0 | 24.5249 | 41051.2673 | 14.2525 | 7.476 | 1 | 100.5728 | 925 | 1.3539 | -6925.705 | 6.3945 | 343.1218 | 93 | 2.0707 | 20.5641 | 0 | -32.5741 | 17491.4608 | 16.7889 | 6.076 | 1 | 129.1667 | 925 | 1.5332 | -34544.2482 | 19.3145 | 1030.9381 | 93 | 2.043 | 25.7731 | 0 | -112.9489 | -28040.4634 | 19.012 | 6.076 | 0 | 129.1667 | 925 | 0.49 | -3688.7396 | 2.8488 | 154.3597 | 93 | 1.6846 | 25.7731 | 0 | -31.1185 | -94885.6093 | 6.076 | 6.076 | 0 | 129.1667 | 925 | 2.3366 | -315164.7771 | 148.1354 | 7888.9136 | 93 | 1.4332 | 25.7731 | 0 | -474.3341 | -175578.703 | 28.9742 | 6.076 | 0 | 129.1667 | 925 | 0.49 | -5871.3216 | 3.8357 | 206.8973 | 93 | 1.2471 | 25.7731 | 0 | -36.6657 | -301359.7 | 6.076 | 6.076 | 0 | 129.1667 | 925 | 0.49 | -136690.5126 | 62.9866 | 3355.8846 | 93 | 1.1037 | 25.7731 | 0 | -755.4995 | -449314.5053 | 6.076 | 6.076 | 0 | 129.1667 | 925 | 0.49 | -323632.9726 | 147.514 | 7855.8316 | 93 | 0.98993 | 25.7731 | 0 | -1604.3388 | -509407.0675 | 6.076 | 6.076 | 0 | 129.1667 | 925 | 0.91837 | -1186.8995 | 2.7499 | 149.0976 | 93 | 0.89741 | 25.7731 | 0 | -2.8459 | -746657.5477 | 11.3878 | 6.076 | 0 | 129.1667 | 925 | 0.49 | -406933.9379 | 185.1792 | 9860.9937 | 93 | 0.82071 | 25.7731 | 0 | -1672.4499 | -751130.8044 | 6.076 | 6.076 | 0 | 129.1667 | 925 | 0.83548 | -200320.5707 | 92.59 | 4931.868 | 30 | 0.9958 | 25.7731 | 0 | -585.8587 | -560580.7553 | 10.36 | 10.36 | 0 | 41.6667 | 925 | 0.8172 | -28333.2781 | 14.7806 | 789.566 | 33.3333 | 0.9958 | 25.7731 | 0 | -84.7172 | -652105.3691 | 10.1333 | 10.1333 | 0 | 46.2963 | 925 | 0.79892 | -218854.2434 | 100.882 | 5373.307 | 36.6667 | 0.9958 | 25.7731 | 0 | -669.3519 | -706288.9201 | 9.9067 | 9.9067 | 0 | 50.9259 | 925 | 0.78065 | -387397.1152 | 177.0459 | 9428.0068 | 40 | 0.9958 | 25.7731 | 0 | -1212.5736 | -709598.4955 | 9.68 | 9.68 | 0 | 55.5556 | 925 | 0.76237 | -84101.0344 | 39.8642 | 2124.9323 | 43.3333 | 0.9958 | 25.7731 | 0 | -269.5526 | -695927.4876 | 9.4533 | 9.4533 | 0 | 60.1852 | 925 | 0.74409 | -390327.7901 | 178.2829 | 9493.8614 | 46.6667 | 0.9958 | 25.7731 | 0 | -1281.7748 | -719437.8353 | 9.2267 | 9.2267 | 0 | 129.1667 | 925 | 0.72581 | -84299.9058 | 39.866 | 2125.0288 | 50 | 0.9958 | 25.7731 | 0 | -283.7995 | -710782.2101 | 9 | 9 | 0 | 129.1667 | 925 | 0.70753 | -139099.0207 | 64.5998 | 3441.7692 | 53.3333 | 0.9958 | 25.7731 | 0 | -480.3818 | -741486.8701 | 8.7733 | 8.7733 | 0 | 129.1667 | 925 | 0.68925 | -156655.2137 | 72.4939 | 3862.0242 | 56.6667 | 0.9958 | 25.7731 | 0 | -555.3607 | -692146.9853 | 8.5467 | 8.5467 | 0 | 129.1667 | 925 | 0.67097 | 10550.3478 | -3.1534 | -165.1754 | -165.1754 | -4.3046 | -111.4109 | 1 | 38.4212 | -683248.4696 | 8.32 | 23.6319 | 0 | -229.4102 | 925
[14 empty] | 930 | 0 | 0 | 0 | 0 | 0 | -0.24583 | 0 | 0 | 0 | #N/A | 1 | 1 | 0 | #N/A | 0 | 12.4 | 1 | 1225.531 | 0 | 930 | 0.6029 | 4457.3903 | -0.56245 | -27.2431 | -27.2431 | -1.1037 | -7.9987 | 1 | 64.5183 | 41273.8754 | 7.476 | 14.2525 | 1 | -37.8377 | 930 | 0.49 | 5405.1851 | -1.2631 | -64.5428 | -64.5428 | -2.0707 | -20.5641 | 1 | 70.2464 | 17585.6415 | 6.076 | 16.7889 | 1 | -89.6428 | 930 | 0.49 | 1555.7172 | 0.47747 | 28.1189 | 28.1189 | 0.24503 | 3.091 | 0 | 15.9165 | -27922.2432 | 6.076 | 10.4879 | 0 | 39.054 | 930 | 0.49 | 11586.7852 | -4.0582 | -213.3419 | -213.3419 | -5.7894 | -88.5721 | 1 | 97.7469 | -95504.0253 | 6.076 | 26.9073 | 0 | -296.3082 | 930 | 0.49 | -48135.8347 | 22.9459 | 1224.2589 | 93 | 1.4332 | 25.7731 | 0 | -345.4687 | -176983.8832 | 6.076 | 6.076 | 0 | 129.1667 | 930 | 0.49 | 14764.0365 | -5.4948 | -289.8225 | -289.8225 | -7.7007 | -159.152 | 1 | 92.1997 | -302888.1017 | 6.076 | 32.1079 | 0 | -402.5312 | 930 | 0.49 | -113375.2379 | 52.4444 | 2794.6557 | 93 | 1.1037 | 25.7731 | 0 | -626.6341 | -452125.5123 | 6.076 | 6.076 | 0 | 129.1667 | 930 | 0.49 | -297637.7813 | 135.7601 | 7230.0937 | 93 | 0.98993 | 25.7731 | 0 | -1475.4734 | -516462.271 | 6.076 | 6.076 | 0 | 129.1667 | 930 | 0.49 | 28041.836 | -11.4984 | -609.4363 | -609.4363 | -15.6882 | -450.556 | 1 | 126.0195 | -751659.3997 | 6.076 | 53.8417 | 0 | -846.4393 | 930 | 0.49 | -375578.9133 | 171.0018 | 9106.2377 | 93 | 0.82071 | 25.7731 | 0 | -1543.5845 | -758526.5632 | 6.076 | 6.076 | 0 | 129.1667 | 930 | 0.83548 | -156258.0836 | 72.6668 | 3871.2269 | 30 | 0.9958 | 25.7731 | 0 | -456.9933 | -562543.5583 | 10.36 | 10.36 | 0 | 41.6667 | 930 | 0.8172 | 14765.1649 | -4.7067 | -247.8693 | -247.8693 | -6.0295 | -156.0553 | 1 | 44.1482 | -653835.3196 | 10.1333 | 29.2551 | 0 | -344.2629 | 930 | 0.79892 | -176719.8446 | 81.8306 | 4359.0775 | 36.6667 | 0.9958 | 25.7731 | 0 | -540.4865 | -708669.1892 | 9.9067 | 9.9067 | 0 | 50.9259 | 930 | 0.78065 | -346226.7605 | 158.4304 | 8436.9831 | 40 | 0.9958 | 25.7731 | 0 | -1083.7082 | -714694.873 | 9.68 | 9.68 | 0 | 55.5556 | 930 | 0.76237 | -43894.7238 | 21.6846 | 1157.1143 | 43.3333 | 0.9958 | 25.7731 | 0 | -140.6872 | -696308.7599 | 9.4533 | 9.4533 | 0 | 60.1852 | 930 | 0.74409 | -351085.5236 | 160.5392 | 8549.2493 | 46.6667 | 0.9958 | 25.7731 | 0 | -1152.9094 | -724880.2188 | 9.2267 | 9.2267 | 0 | 129.1667 | 930 | 0.72581 | -46021.6834 | 22.5582 | 1203.6225 | 50 | 0.9958 | 25.7731 | 0 | -154.9341 | -711234.7172 | 9 | 9 | 0 | 129.1667 | 930 | 0.70753 | -101784.8425 | 47.7279 | 2543.5686 | 53.3333 | 0.9958 | 25.7731 | 0 | -351.5164 | -742922.2885 | 8.7733 | 8.7733 | 0 | 129.1667 | 930 | 0.68925 | -120305.0796 | 56.0579 | 2987.0294 | 56.6667 | 0.9958 | 25.7731 | 0 | -426.4953 | -693957.2985 | 8.5467 | 8.5467 | 0 | 129.1667 | 930 | 1.9058 | -404512.8663 | 187.4965 | 9984.3626 | 60 | 0.9958 | 25.7731 | 0 | -518.6332 | -685519.4722 | 23.6319 | 8.32 | 0 | 129.1667 | 930
[14 empty] | 935 | 0 | 0 | 0 | 0 | 0 | -0.24583 | 0 | 0 | 0 | #N/A | 1 | 1 | 0 | #N/A | 0 | 12.4 | 1 | 1225.531 | 0 | 935 | 1.1494 | 3230.2093 | 1.3095 | 72.4124 | 72.4124 | 1.1037 | 7.9987 | 0 | 24.5249 | 41496.4835 | 14.2525 | 7.476 | 1 | 100.5728 | 935 | 1.3539 | -6925.705 | 6.3945 | 343.1218 | 93 | 2.0707 | 20.5641 | 0 | -32.5741 | 17679.8221 | 16.7889 | 6.076 | 1 | 129.1667 | 935 | 0.8458 | 5292.8629 | -0.35483 | -16.19 | -16.19 | -0.81298 | -10.2558 | 1 | 31.3716 | -27893.5826 | 10.4879 | 13.5009 | 0 | -22.4861 | 935 | 2.1699 | -181164.5061 | 87.1445 | 4641.9674 | 93 | 1.6846 | 25.7731 | 0 | -345.1133 | -96907.4285 | 26.9073 | 6.076 | 0 | 129.1667 | 935 | 0.49 | -30180.3932 | 14.8272 | 792.0481 | 93 | 1.4332 | 25.7731 | 0 | -216.6033 | -177744.7364 | 6.076 | 6.076 | 0 | 129.1667 | 935 | 2.5893 | -595348.8956 | 275.4319 | 14665.7321 | 93 | 1.2471 | 25.7731 | 0 | -703.5604 | -306083.74 | 32.1079 | 6.076 | 0 | 129.1667 | 935 | 0.49 | -90059.9632 | 41.9022 | 2233.4269 | 93 | 1.1037 | 25.7731 | 0 | -497.7687 | -454292.1922 | 6.076 | 6.076 | 0 | 129.1667 | 935 | 0.49 | -271642.5899 | 124.0062 | 6604.3558 | 93 | 0.98993 | 25.7731 | 0 | -1346.608 | -522873.1474 | 6.076 | 6.076 | 0 | 129.1667 | 935 | 4.3421 | -4193609.6491 | 1906.6369 | 101505.4007 | 93 | 0.89741 | 25.7731 | 0 | -2126.7603 | -761971.0376 | 53.8417 | 6.076 | 0 | 129.1667 | 935 | 0.49 | -344223.8887 | 156.8243 | 8351.4816 | 93 | 0.82071 | 25.7731 | 0 | -1414.719 | -765277.9949 | 6.076 | 6.076 | 0 | 129.1667 | 935 | 0.83548 | -112195.5965 | 52.7436 | 2810.5858 | 30 | 0.9958 | 25.7731 | 0 | -328.1279 | -563862.0342 | 10.36 | 10.36 | 0 | 41.6667 | 935 | 2.3593 | -710768.6514 | 327.0653 | 17414.5176 | 33.3333 | 0.9958 | 25.7731 | 0 | -736.1284 | -657193.798 | 29.2551 | 10.1333 | 0 | 46.2963 | 935 | 0.79892 | -134585.4457 | 62.7792 | 3344.848 | 36.6667 | 0.9958 | 25.7731 | 0 | -411.6211 | -710405.1312 | 9.9067 | 9.9067 | 0 | 50.9259 | 935 | 0.78065 | -305056.4058 | 139.8149 | 7445.9594 | 40 | 0.9958 | 25.7731 | 0 | -954.8428 | -719146.9235 | 9.68 | 9.68 | 0 | 55.5556 | 935 | 0.76237 | -3688.4132 | 3.505 | 189.2964 | 43.3333 | 0.9958 | 25.7731 | 0 | -11.8217 | -696045.7051 | 9.4533 | 9.4533 | 0 | 60.1852 | 935 | 0.74409 | -311843.2571 | 142.7955 | 7604.6371 | 46.6667 | 0.9958 | 25.7731 | 0 | -1024.044 | -729678.2753 | 9.2267 | 9.2267 | 0 | 129.1667 | 935 | 0.72581 | -7743.4611 | 5.2505 | 282.2161 | 50 | 0.9958 | 25.7731 | 0 | -26.0687 | -711042.8973 | 9 | 9 | 0 | 129.1667 | 935 | 0.70753 | -64470.6642 | 30.856 | 1645.368 | 53.3333 | 0.9958 | 25.7731 | 0 | -222.651 | -743713.3799 | 8.7733 | 8.7733 | 0 | 129.1667 | 935 | 0.68925 | -83954.9455 | 39.622 | 2112.0347 | 56.6667 | 0.9958 | 25.7731 | 0 | -297.6299 | -695123.2847 | 8.5467 | 8.5467 | 0 | 129.1667 | 935 | 0.67097 | -107029.183 | 50.0111 | 2665.1162 | 60 | 0.9958 | 25.7731 | 0 | -389.7678 | -687146.1477 | 8.32 | 8.32 | 0 | 129.1667 | 935
[14 empty] | 940 | 0 | 0 | 0 | 0 | 0 | -0.24583 | 0 | 0 | 0 | #N/A | 1 | 1 | 0 | #N/A | 0 | 12.4 | 1 | 1225.531 | 0 | 940 | 0.6029 | 4457.3903 | -0.56245 | -27.2431 | -27.2431 | -1.1037 | -7.9987 | 1 | 64.5183 | 41719.0916 | 7.476 | 14.2525 | 1 | -37.8377 | 940 | 0.49 | 5405.1851 | -1.2631 | -64.5428 | -64.5428 | -2.0707 | -20.5641 | 1 | 70.2464 | 17774.0028 | 6.076 | 16.7889 | 1 | -89.6428 | 940 | 1.0888 | -4323.5583 | 4.5789 | 246.4646 | 93 | 1.9869 | 25.0652 | 0 | -19.9073 | -27679.8043 | 13.5009 | 6.076 | 0 | 129.1667 | 940 | 0.49 | -25633.7291 | 12.7714 | 682.604 | 93 | 1.6846 | 25.7731 | 0 | -216.2479 | -97666.5048 | 6.076 | 6.076 | 0 | 129.1667 | 940 | 0.49 | -12224.9518 | 6.7085 | 359.8374 | 93 | 1.4332 | 25.7731 | 0 | -87.7379 | -177861.2625 | 6.076 | 6.076 | 0 | 129.1667 | 940 | 0.49 | -92026.533 | 42.7914 | 2280.7648 | 93 | 1.2471 | 25.7731 | 0 | -574.695 | -308635.0513 | 6.076 | 6.076 | 0 | 129.1667 | 940 | 0.49 | -66744.6885 | 31.36 | 1672.1981 | 93 | 1.1037 | 25.7731 | 0 | -368.9033 | -455814.545 | 6.076 | 6.076 | 0 | 129.1667 | 940 | 0.49 | -245647.3986 | 112.2522 | 5978.6179 | 93 | 0.98993 | 25.7731 | 0 | -1217.7426 | -528639.6967 | 6.076 | 6.076 | 0 | 129.1667 | 940 | 0.49 | -444571.2304 | 202.1972 | 10766.972 | 93 | 0.89741 | 25.7731 | 0 | -1997.8949 | -771638.3484 | 6.076 | 6.076 | 0 | 129.1667 | 940 | 0.49 | -312868.8641 | 142.6469 | 7596.7256 | 93 | 0.82071 | 25.7731 | 0 | -1285.8536 | -771385.0996 | 6.076 | 6.076 | 0 | 129.1667 | 940 | 0.83548 | -68133.1095 | 32.8204 | 1749.9447 | 30 | 0.9958 | 25.7731 | 0 | -199.2625 | -564536.1831 | 10.36 | 10.36 | 0 | 41.6667 | 940 | 0.8172 | -203096.3146 | 93.801 | 4996.3385 | 33.3333 | 0.9958 | 25.7731 | 0 | -607.263 | -659907.9493 | 10.1333 | 10.1333 | 0 | 46.2963 | 940 | 0.79892 | -92451.0469 | 43.7279 | 2330.6184 | 36.6667 | 0.9958 | 25.7731 | 0 | -282.7557 | -711496.7462 | 9.9067 | 9.9067 | 0 | 50.9259 | 940 | 0.78065 | -263886.0511 | 121.1994 | 6454.9356 | 40 | 0.9958 | 25.7731 | 0 | -825.9774 | -722954.647 | 9.68 | 9.68 | 0 | 55.5556 | 940 | 0.76237 | 36517.8974 | -14.6745 | -778.5216 | -778.5216 | -18.1815 | -470.5713 | 1 | 117.0437 | -701342.6275 | 9.4533 | 65.3395 | 0 | -1081.2799 | 940 | 0.74409 | -272600.9906 | 125.0519 | 6660.025 | 46.6667 | 0.9958 | 25.7731 | 0 | -895.1786 | -733832.0047 | 9.2267 | 9.2267 | 0 | 129.1667 | 940 | 0.72581 | 30534.7613 | -12.0573 | -639.1903 | -639.1903 | -15.1374 | -391.7844 | 1 | 102.7967 | -715426.2191 | 9 | 55.8649 | 0 | -887.7643 | 940 | 0.70753 | -27156.486 | 13.9842 | 747.1675 | 53.3333 | 0.9958 | 25.7731 | 0 | -93.7856 | -743860.1442 | 8.7733 | 8.7733 | 0 | 129.1667 | 940 | 0.68925 | -47604.8114 | 23.186 | 1237.0399 | 56.6667 | 0.9958 | 25.7731 | 0 | -168.7645 | -695644.9438 | 8.5467 | 8.5467 | 0 | 129.1667 | 940 | 0.67097 | -71643.093 | 34.011 | 1813.3272 | 60 | 0.9958 | 25.7731 | 0 | -260.9024 | -688128.4962 | 8.32 | 8.32 | 0 | 129.1667 | 940
[14 empty] | 945 | 0 | 0 | 0 | 0 | 0 | -0.24583 | 0 | 0 | 0 | #N/A | 1 | 1 | 0 | #N/A | 0 | 12.4 | 1 | 1225.531 | 0 | 945 | 1.1494 | 3230.2093 | 1.3095 | 72.4124 | 72.4124 | 1.1037 | 7.9987 | 0 | 24.5249 | 41941.6997 | 14.2525 | 7.476 | 1 | 100.5728 | 945 | 1.3539 | -6925.705 | 6.3945 | 343.1218 | 93 | 2.0707 | 20.5641 | 0 | -32.5741 | 17868.1834 | 16.7889 | 6.076 | 1 | 129.1667 | 945 | 0.49 | 10303.8676 | -3.4781 | -182.4604 | -182.4604 | -5.0176 | -63.2973 | 1 | 105.4187 | -27943.9266 | 6.076 | 24.8073 | 0 | -253.4173 | 945 | 0.49 | -10358.2043 | 5.8644 | 314.9024 | 93 | 1.6846 | 25.7731 | 0 | -87.3825 | -97781.254 | 6.076 | 6.076 | 0 | 129.1667 | 945 | 0.49 | 5730.4896 | -1.4102 | -72.3733 | -72.3733 | -2.2664 | -40.7569 | 1 | 41.1275 | -178165.0861 | 6.076 | 17.3214 | 0 | -100.5185 | 945 | 0.49 | -71391.175 | 33.461 | 1784.045 | 93 | 1.2471 | 25.7731 | 0 | -445.8296 | -310542.0356 | 6.076 | 6.076 | 0 | 129.1667 | 945 | 0.49 | -43429.4138 | 20.8178 | 1110.9692 | 93 | 1.1037 | 25.7731 | 0 | -240.0379 | -456692.5709 | 6.076 | 6.076 | 0 | 129.1667 | 945 | 0.49 | -219652.2073 | 100.4983 | 5352.88 | 93 | 0.98993 | 25.7731 | 0 | -1088.8772 | -533761.9191 | 6.076 | 6.076 | 0 | 129.1667 | 945 | 0.49 | -415896.1224 | 189.2315 | 10076.7251 | 93 | 0.89741 | 25.7731 | 0 | -1869.0295 | -780661.3323 | 6.076 | 6.076 | 0 | 129.1667 | 945 | 0.49 | -281513.8395 | 128.4695 | 6841.9696 | 93 | 0.82071 | 25.7731 | 0 | -1156.9882 | -776847.8773 | 6.076 | 6.076 | 0 | 129.1667 | 945 | 0.83548 | -24070.6224 | 12.8972 | 689.3036 | 30 | 0.9958 | 25.7731 | 0 | -70.3971 | -564566.005 | 10.36 | 10.36 | 0 | 41.6667 | 945 | 0.8172 | -159997.8716 | 74.3137 | 3958.9032 | 33.3333 | 0.9958 | 25.7731 | 0 | -478.3976 | -661977.7737 | 10.1333 | 10.1333 | 0 | 46.2963 | 945 | 0.79892 | -50316.6481 | 24.6765 | 1316.3889 | 36.6667 | 0.9958 | 25.7731 | 0 | -153.8903 | -711944.0342 | 9.9067 | 9.9067 | 0 | 50.9259 | 945 | 0.78065 | -222715.6964 | 102.5839 | 5463.9119 | 40 | 0.9958 | 25.7731 | 0 | -697.112 | -726118.0435 | 9.68 | 9.68 | 0 | 55.5556 | 945 | 5.2693 | -4821519.1345 | 2192.7856 | 116738.96 | 43.3333 | 0.9958 | 25.7731 | 0 | -2235.8126 | -712199.527 | 65.3395 | 9.4533 | 0 | 60.1852 | 945 | 0.74409 | -233358.7241 | 107.3082 | 5715.4128 | 46.6667 | 0.9958 | 25.7731 | 0 | -766.3132 | -737341.4071 | 9.2267 | 9.2267 | 0 | 129.1667 | 945 | 4.5052 | -3422311.5963 | 1558.2818 | 82960.1924 | 50 | 0.9958 | 25.7731 | 0 | -1856.1254 | -724384.6826 | 55.8649 | 9 | 0 | 129.1667 | 945 | 0.70753 | 10157.6923 | -2.8877 | -151.0331 | -151.0331 | -3.9388 | -101.9442 | 1 | 35.0798 | -744959.0474 | 8.7733 | 22.6703 | 0 | -209.7682 | 945 | 0.68925 | -11254.6772 | 6.75 | 362.0451 | 56.6667 | 0.9958 | 25.7731 | 0 | -39.8991 | -695522.2759 | 8.5467 | 8.5467 | 0 | 129.1667 | 945 | 0.67097 | -36257.003 | 18.0109 | 961.5382 | 60 | 0.9958 | 25.7731 | 0 | -132.037 | -688466.5178 | 8.32 | 8.32 | 0 | 129.1667 | 945
[14 empty] | 950 | 0 | 0 | 0 | 0 | 0 | -0.24583 | 0 | 0 | 0 | #N/A | 1 | 1 | 0 | #N/A | 0 | 12.4 | 1 | 1225.531 | 0 | 950 | 0.6029 | 4457.3903 | -0.56245 | -27.2431 | -27.2431 | -1.1037 | -7.9987 | 1 | 64.5183 | 42164.3078 | 7.476 | 14.2525 | 1 | -37.8377 | 950 | 0.49 | 5405.1851 | -1.2631 | -64.5428 | -64.5428 | -2.0707 | -20.5641 | 1 | 70.2464 | 17962.3641 | 6.076 | 16.7889 | 1 | -89.6428 | 950 | 2.0006 | -84229.8974 | 42.9066 | 2286.8983 | 93 | 2.043 | 25.7731 | 0 | -211.0676 | -28677.1011 | 24.8073 | 6.076 | 0 | 129.1667 | 950 | 0.49 | 4917.3205 | -1.0425 | -52.7993 | -52.7993 | -1.7772 | -27.1898 | 1 | 41.4829 | -97913.7118 | 6.076 | 15.9904 | 0 | -73.3323 | 950 | 1.3969 | -64609.6041 | 32.5802 | 1737.1573 | 93 | 1.4332 | 25.7731 | 0 | -162.6569 | -178656.2071 | 17.3214 | 6.076 | 0 | 129.1667 | 950 | 0.49 | -50755.8169 | 24.1305 | 1287.3252 | 93 | 1.2471 | 25.7731 | 0 | -316.9642 | -311804.6929 | 6.076 | 6.076 | 0 | 129.1667 | 950 | 0.49 | -20114.1391 | 10.2757 | 549.7404 | 93 | 1.1037 | 25.7731 | 0 | -111.1725 | -456926.2697 | 6.076 | 6.076 | 0 | 129.1667 | 950 | 0.49 | -193657.016 | 88.7444 | 4727.1421 | 93 | 0.98993 | 25.7731 | 0 | -960.0118 | -538239.8144 | 6.076 | 6.076 | 0 | 129.1667 | 950 | 0.49 | -387221.0144 | 176.2658 | 9386.4781 | 93 | 0.89741 | 25.7731 | 0 | -1740.1641 | -789039.9891 | 6.076 | 6.076 | 0 | 129.1667 | 950 | 0.49 | -250158.8149 | 114.2921 | 6087.2135 | 93 | 0.82071 | 25.7731 | 0 | -1028.1228 | -781666.3279 | 6.076 | 6.076 | 0 | 129.1667 | 950 | 0.83548 | 19991.8647 | -7.026 | -371.3375 | -371.3375 | -8.7778 | -227.1867 | 1 | 58.4683 | -567113.4974 | 10.36 | 37.6509 | 0 | -515.7465 | 950 | 0.8172 | -116899.4286 | 54.8264 | 2921.4679 | 33.3333 | 0.9958 | 25.7731 | 0 | -349.5322 | -663403.271 | 10.1333 | 10.1333 | 0 | 46.2963 | 950 | 0.79892 | -8182.2492 | 5.6251 | 302.1594 | 36.6667 | 0.9958 | 25.7731 | 0 | -25.0249 | -711746.9951 | 9.9067 | 9.9067 | 0 | 50.9259 | 950 | 0.78065 | -181545.3416 | 83.9685 | 4472.8882 | 40 | 0.9958 | 25.7731 | 0 | -568.2466 | -728637.113 | 9.68 | 9.68 | 0 | 55.5556 | 950 | 0.76237 | -657372.5077 | 299.0733 | 15924.3188 | 43.3333 | 0.9958 | 25.7731 | 0 | -2106.9472 | -722412.0996 | 9.4533 | 9.4533 | 0 | 60.1852 | 950 | 0.74409 | -194116.4577 | 89.5645 | 4770.8007 | 46.6667 | 0.9958 | 25.7731 | 0 | -637.4478 | -740206.4825 | 9.2267 | 9.2267 | 0 | 129.1667 | 950 | 0.72581 | -513065.8844 | 233.7358 | 12445.981 | 50 | 0.9958 | 25.7731 | 0 | -1727.26 | -732698.8191 | 9 | 9 | 0 | 129.1667 | 950 | 1.8282 | -355135.914 | 164.9835 | 8785.8452 | 53.3333 | 0.9958 | 25.7731 | 0 | -474.6411 | -747010.0895 | 22.6703 | 8.7733 | 0 | 129.1667 | 950 | 0.68925 | 25095.4569 | -9.686 | -512.9497 | -512.9497 | -12.3517 | -319.6849 | 1 | 88.9663 | -699073.5061 | 8.5467 | 47.2806 | 0 | -712.4301 | 950 | 0.67097 | -870.9129 | 2.0108 | 109.7492 | 60 | 0.9958 | 25.7731 | 0 | -3.1716 | -688160.2123 | 8.32 | 8.32 | 0 | 129.1667 | 950
[14 empty] | 955 | 0 | 0 | 0 | 0 | 0 | -0.24583 | 0 | 0 | 0 | #N/A | 1 | 1 | 0 | #N/A | 0 | 12.4 | 1 | 1225.531 | 0 | 955 | 1.1494 | 3230.2093 | 1.3095 | 72.4124 | 72.4124 | 1.1037 | 7.9987 | 0 | 24.5249 | 42386.9159 | 14.2525 | 7.476 | 1 | 100.5728 | 955 | 1.3539 | -6925.705 | 6.3945 | 343.1218 | 93 | 2.0707 | 20.5641 | 0 | -32.5741 | 18056.5447 | 16.7889 | 6.076 | 1 | 129.1667 | 955 | 0.49 | -8034.6363 | 4.8138 | 258.9711 | 93 | 2.043 | 25.7731 | 0 | -82.2022 | -28765.9486 | 6.076 | 6.076 | 0 | 129.1667 | 955 | 1.2895 | -29469.6889 | 16.4327 | 877.5221 | 93 | 1.6846 | 25.7731 | 0 | -94.466 | -98063.8783 | 15.9904 | 6.076 | 0 | 129.1667 | 955 | 0.49 | -4708.333 | 3.3098 | 178.9027 | 93 | 1.4332 | 25.7731 | 0 | -33.7915 | -178503.0011 | 6.076 | 6.076 | 0 | 129.1667 | 955 | 0.49 | -30120.4589 | 14.8001 | 790.6054 | 93 | 1.2471 | 25.7731 | 0 | -188.0988 | -312423.0231 | 6.076 | 6.076 | 0 | 129.1667 | 955 | 0.49 | 3201.1356 | -0.26652 | -11.4885 | -11.4885 | -0.74481 | -17.3922 | 1 | 17.6929 | -457055.2077 | 6.076 | 13.1812 | 0 | -15.9562 | 955 | 0.49 | -167661.8246 | 76.9905 | 4101.4042 | 93 | 0.98993 | 25.7731 | 0 | -831.1464 | -542073.3827 | 6.076 | 6.076 | 0 | 129.1667 | 955 | 0.49 | -358545.9065 | 163.3002 | 8696.2311 | 93 | 0.89741 | 25.7731 | 0 | -1611.2987 | -796774.3189 | 6.076 | 6.076 | 0 | 129.1667 | 955 | 0.49 | -218803.7903 | 100.1147 | 5332.4575 | 93 | 0.82071 | 25.7731 | 0 | -899.2574 | -785840.4516 | 6.076 | 6.076 | 0 | 129.1667 | 955 | 3.0364 | -1338912.2754 | 612.717 | 32621.6176 | 30 | 0.9958 | 25.7731 | 0 | -1077.4653 | -572178.6603 | 37.6509 | 10.36 | 0 | 41.6667 | 955 | 0.8172 | -73800.9857 | 35.3391 | 1884.0326 | 33.3333 | 0.9958 | 25.7731 | 0 | -220.6668 | -664184.4413 | 10.1333 | 10.1333 | 0 | 46.2963 | 955 | 0.79892 | 33952.1496 | -13.4263 | -712.0702 | -712.0702 | -16.5376 | -428.0258 | 1 | 103.8405 | -716578.1149 | 9.9067 | 60.8208 | 0 | -988.9863 | 955 | 0.78065 | -140374.9869 | 65.353 | 3481.8644 | 40 | 0.9958 | 25.7731 | 0 | -439.3812 | -730511.8554 | 9.68 | 9.68 | 0 | 55.5556 | 955 | 0.76237 | -617166.1971 | 280.8937 | 14956.5008 | 43.3333 | 0.9958 | 25.7731 | 0 | -1978.0818 | -731980.3451 | 9.4533 | 9.4533 | 0 | 60.1852 | 955 | 0.74409 | -154874.1912 | 71.8208 | 3826.1885 | 46.6667 | 0.9958 | 25.7731 | 0 | -508.5824 | -742427.2309 | 9.2267 | 9.2267 | 0 | 129.1667 | 955 | 0.72581 | -474787.662 | 216.428 | 11524.5746 | 50 | 0.9958 | 25.7731 | 0 | -1598.3946 | -740368.6286 | 9 | 9 | 0 | 129.1667 | 955 | 0.70753 | -100122.5773 | 46.9763 | 2503.5557 | 53.3333 | 0.9958 | 25.7731 | 0 | -345.7757 | -748416.8045 | 8.7733 | 8.7733 | 0 | 129.1667 | 955 | 3.8129 | -2355466.0176 | 1074.2311 | 57191.0178 | 56.6667 | 0.9958 | 25.7731 | 0 | -1509.4584 | -706298.6344 | 47.2806 | 8.5467 | 0 | 129.1667 | 955 | 0.67097 | 34515.1771 | -13.9893 | -742.0398 | -742.0398 | -17.7554 | -459.5431 | 1 | 125.6938 | -693276.0318 | 8.32 | 62.8587 | 0 | -1030.6109 | 955
[14 empty] | 960 | 0 | 0 | 0 | 0 | 0 | -0.24583 | 0 | 0 | 0 | #N/A | 1 | 1 | 0 | #N/A | 0 | 12.4 | 1 | 1225.531 | 0 | 960 | 0.6029 | 4457.3903 | -0.56245 | -27.2431 | -27.2431 | -1.1037 | -7.9987 | 1 | 64.5183 | 42609.524 | 7.476 | 14.2525 | 1 | -37.8377 | 960 | 0.49 | 5405.1851 | -1.2631 | -64.5428 | -64.5428 | -2.0707 | -20.5641 | 1 | 70.2464 | 18150.7254 | 6.076 | 16.7889 | 1 | -89.6428 | 960 | 0.49 | 4560.9719 | -0.88138 | -44.2215 | -44.2215 | -1.5628 | -19.7154 | 1 | 46.6632 | -28779.0746 | 6.076 | 15.4071 | 0 | -61.4187 | 960 | 0.49 | 4077.657 | -0.66284 | -32.5875 | -32.5875 | -1.2721 | -19.4619 | 1 | 34.3994 | -98135.1556 | 6.076 | 14.6159 | 0 | -45.2604 | 960 | 0.49 | 13247.1084 | -4.8089 | -253.308 | -253.308 | -6.7882 | -122.0726 | 1 | 95.0739 | -179553.539 | 6.076 | 29.6249 | 0 | -351.8167 | 960 | 0.49 | -9485.1008 | 5.4697 | 293.8857 | 93 | 1.2471 | 25.7731 | 0 | -59.2333 | -312397.0264 | 6.076 | 6.076 | 0 | 129.1667 | 960 | 1.063 | -27187.8851 | 14.855 | 793.5307 | 93 | 1.1037 | 25.7731 | 0 | -69.2681 | -457079.3849 | 13.1812 | 6.076 | 0 | 129.1667 | 960 | 0.49 | -141666.6333 | 65.2365 | 3475.6663 | 93 | 0.98993 | 25.7731 | 0 | -702.281 | -545262.624 | 6.076 | 6.076 | 0 | 129.1667 | 960 | 0.49 | -329870.7985 | 150.3345 | 8005.9842 | 93 | 0.89741 | 25.7731 | 0 | -1482.4333 | -803864.3217 | 6.076 | 6.076 | 0 | 129.1667 | 960 | 0.49 | -187448.7657 | 85.9373 | 4577.7015 | 93 | 0.82071 | 25.7731 | 0 | -770.392 | -789370.2482 | 6.076 | 6.076 | 0 | 129.1667 | 960 | 0.83548 | -324351.3668 | 148.6715 | 7917.4499 | 30 | 0.9958 | 25.7731 | 0 | -948.5999 | -576599.4962 | 10.36 | 10.36 | 0 | 41.6667 | 960 | 0.8172 | -30702.5427 | 15.8519 | 846.5973 | 33.3333 | 0.9958 | 25.7731 | 0 | -91.8014 | -664321.2846 | 10.1333 | 10.1333 | 0 | 46.2963 | 960 | 4.9049 | -4087559.8271 | 1860.042 | 99024.8554 | 36.6667 | 0.9958 | 25.7731 | 0 | -2036.2884 | -726437.3936 | 60.8208 | 9.9067 | 0 | 50.9259 | 960 | 0.78065 | -99204.6322 | 46.7375 | 2490.8407 | 40 | 0.9958 | 25.7731 | 0 | -310.5158 | -731742.2708 | 9.68 | 9.68 | 0 | 55.5556 | 960 | 0.76237 | -576959.8865 | 262.7141 | 13988.6829 | 43.3333 | 0.9958 | 25.7731 | 0 | -1849.2164 | -740904.2636 | 9.4533 | 9.4533 | 0 | 60.1852 | 960 | 0.74409 | -115631.9247 | 54.0771 | 2881.5764 | 46.6667 | 0.9958 | 25.7731 | 0 | -379.717 | -744003.6523 | 9.2267 | 9.2267 | 0 | 129.1667 | 960 | 0.72581 | -436509.4396 | 199.1203 | 10603.1683 | 50 | 0.9958 | 25.7731 | 0 | -1469.5292 | -747394.1111 | 9 | 9 | 0 | 129.1667 | 960 | 0.70753 | -62808.3991 | 30.1044 | 1605.3552 | 53.3333 | 0.9958 | 25.7731 | 0 | -216.9103 | -749179.1925 | 8.7733 | 8.7733 | 0 | 129.1667 | 960 | 0.68925 | -389435.3135 | 177.7472 | 9465.3426 | 56.6667 | 0.9958 | 25.7731 | 0 | -1380.593 | -712879.4356 | 8.5467 | 8.5467 | 0 | 129.1667 | 960 | 5.0693 | -4506117.466 | 2049.6921 | 109121.1657 | 60 | 0.9958 | 25.7731 | 0 | -2172.0216 | -703813.9763 | 62.8587 | 8.32 | 0 | 129.1667 | 960
[14 empty] | 965 | 0 | 0 | 0 | 0 | 0 | -0.24583 | 0 | 0 | 0 | #N/A | 1 | 1 | 0 | #N/A | 0 | 12.4 | 1 | 1225.531 | 0 | 965 | 1.1494 | 3230.2093 | 1.3095 | 72.4124 | 72.4124 | 1.1037 | 7.9987 | 0 | 24.5249 | 42832.1321 | 14.2525 | 7.476 | 1 | 100.5728 | 965 | 1.3539 | -6925.705 | 6.3945 | 343.1218 | 93 | 2.0707 | 20.5641 | 0 | -32.5741 | 18244.9061 | 16.7889 | 6.076 | 1 | 129.1667 | 965 | 1.2425 | -12866.6713 | 8.8122 | 471.8308 | 93 | 2.043 | 25.7731 | 0 | -51.9136 | -28716.4792 | 15.4071 | 6.076 | 0 | 129.1667 | 965 | 1.1787 | -17938.7021 | 10.9518 | 585.7357 | 93 | 1.6846 | 25.7731 | 0 | -62.9103 | -98127.5438 | 14.6159 | 6.076 | 0 | 129.1667 | 965 | 2.3891 | -350066.4743 | 164.043 | 8735.7759 | 93 | 1.4332 | 25.7731 | 0 | -515.2891 | -181807.821 | 29.6249 | 6.076 | 0 | 129.1667 | 965 | 0.49 | 11150.2573 | -3.8608 | -202.8341 | -202.8341 | -5.5268 | -114.2227 | 1 | 69.6321 | -313476.6501 | 6.076 | 26.1927 | 0 | -281.7141 | 965 | 0.49 | 10782.7751 | -3.6946 | -193.9884 | -193.9884 | -5.3057 | -123.8947 | 1 | 59.5973 | -458330.0819 | 6.076 | 25.5912 | 0 | -269.4283 | 965 | 0.49 | -115671.442 | 53.4826 | 2849.9284 | 93 | 0.98993 | 25.7731 | 0 | -573.4156 | -547807.5383 | 6.076 | 6.076 | 0 | 129.1667 | 965 | 0.49 | -301195.6906 | 137.3688 | 7315.7372 | 93 | 0.89741 | 25.7731 | 0 | -1353.5679 | -810309.9975 | 6.076 | 6.076 | 0 | 129.1667 | 965 | 0.49 | -156093.7411 | 71.7599 | 3822.9454 | 93 | 0.82071 | 25.7731 | 0 | -641.5266 | -792255.7178 | 6.076 | 6.076 | 0 | 129.1667 | 965 | 0.83548 | -280288.8797 | 128.7483 | 6856.8088 | 30 | 0.9958 | 25.7731 | 0 | -819.7345 | -580376.0051 | 10.36 | 10.36 | 0 | 41.6667 | 965 | 0.8172 | 12395.9002 | -3.6354 | -190.8381 | -190.8381 | -4.746 | -122.8348 | 1 | 37.064 | -665671.3997 | 10.1333 | 25.377 | 0 | -265.0529 | 965 | 0.79892 | -623659.4162 | 283.9178 | 15117.4916 | 36.6667 | 0.9958 | 25.7731 | 0 | -1907.423 | -735652.3452 | 9.9067 | 9.9067 | 0 | 50.9259 | 965 | 0.78065 | -58034.2775 | 28.122 | 1499.817 | 40 | 0.9958 | 25.7731 | 0 | -181.6504 | -732328.3592 | 9.68 | 9.68 | 0 | 55.5556 | 965 | 0.76237 | -536753.5759 | 244.5345 | 13020.8649 | 43.3333 | 0.9958 | 25.7731 | 0 | -1720.351 | -749183.855 | 9.4533 | 9.4533 | 0 | 60.1852 | 965 | 0.74409 | -76389.6582 | 36.3334 | 1936.9642 | 46.6667 | 0.9958 | 25.7731 | 0 | -250.8516 | -744935.7466 | 9.2267 | 9.2267 | 0 | 129.1667 | 965 | 0.72581 | -398231.2173 | 181.8125 | 9681.7619 | 50 | 0.9958 | 25.7731 | 0 | -1340.6638 | -753775.2666 | 9 | 9 | 0 | 129.1667 | 965 | 0.70753 | -25494.2208 | 13.2325 | 707.1546 | 53.3333 | 0.9958 | 25.7731 | 0 | -88.0449 | -749297.2535 | 8.7733 | 8.7733 | 0 | 129.1667 | 965 | 0.68925 | -353085.1794 | 161.3112 | 8590.3478 | 56.6667 | 0.9958 | 25.7731 | 0 | -1251.7275 | -718815.9099 | 8.5467 | 8.5467 | 0 | 129.1667 | 965 | 0.67097 | -561045.1468 | 255.2979 | 13593.8682 | 60 | 0.9958 | 25.7731 | 0 | -2043.1562 | -713707.5939 | 8.32 | 8.32 | 0 | 129.1667 | 965
[14 empty] | 970 | 0 | 0 | 0 | 0 | 0 | -0.24583 | 0 | 0 | 0 | #N/A | 1 | 1 | 0 | #N/A | 0 | 12.4 | 1 | 1225.531 | 0 | 970 | 0.6029 | 4457.3903 | -0.56245 | -27.2431 | -27.2431 | -1.1037 | -7.9987 | 1 | 64.5183 | 43054.7402 | 7.476 | 14.2525 | 1 | -37.8377 | 970 | 0.49 | 5405.1851 | -1.2631 | -64.5428 | -64.5428 | -2.0707 | -20.5641 | 1 | 70.2464 | 18339.0867 | 6.076 | 16.7889 | 1 | -89.6428 | 970 | 0.49 | 7521.4483 | -2.22 | -115.484 | -115.484 | -3.3438 | -42.1819 | 1 | 76.9518 | -28858.9945 | 6.076 | 20.2529 | 0 | -160.3944 | 970 | 0.49 | 7818.2222 | -2.3542 | -122.6277 | -122.6277 | -3.5223 | -53.8882 | 1 | 65.9551 | -98471.3704 | 6.076 | 20.7387 | 0 | -170.3163 | 970 | 0.49 | -53842.2861 | 25.5261 | 1361.6205 | 93 | 1.4332 | 25.7731 | 0 | -386.4237 | -183417.7759 | 6.076 | 6.076 | 0 | 129.1667 | 970 | 2.1123 | -346173.2235 | 161.6155 | 8606.5478 | 93 | 1.2471 | 25.7731 | 0 | -501.4815 | -315661.8943 | 26.1927 | 6.076 | 0 | 129.1667 | 970 | 2.0638 | -426647.4149 | 197.8856 | 10537.442 | 93 | 1.1037 | 25.7731 | 0 | -559.8761 | -460807.2987 | 25.5912 | 6.076 | 0 | 129.1667 | 970 | 0.49 | -89676.2507 | 41.7287 | 2224.1904 | 93 | 0.98993 | 25.7731 | 0 | -444.5502 | -549708.1256 | 6.076 | 6.076 | 0 | 129.1667 | 970 | 0.49 | -272520.5826 | 124.4032 | 6625.4902 | 93 | 0.89741 | 25.7731 | 0 | -1224.7025 | -816111.3462 | 6.076 | 6.076 | 0 | 129.1667 | 970 | 0.49 | -124738.7166 | 57.5825 | 3068.1894 | 93 | 0.82071 | 25.7731 | 0 | -512.6612 | -794496.8604 | 6.076 | 6.076 | 0 | 129.1667 | 970 | 0.83548 | -236226.3926 | 108.8251 | 5796.1677 | 30 | 0.9958 | 25.7731 | 0 | -690.8691 | -583508.1869 | 10.36 | 10.36 | 0 | 41.6667 | 970 | 2.0465 | -483361.0669 | 223.4875 | 11900.3966 | 33.3333 | 0.9958 | 25.7731 | 0 | -577.1101 | -668234.7868 | 25.377 | 10.1333 | 0 | 46.2963 | 970 | 0.79892 | -581525.0174 | 264.8664 | 14103.262 | 36.6667 | 0.9958 | 25.7731 | 0 | -1778.5576 | -744222.9698 | 9.9067 | 9.9067 | 0 | 50.9259 | 970 | 0.78065 | -16863.9227 | 9.5065 | 508.7932 | 40 | 0.9958 | 25.7731 | 0 | -52.785 | -732270.1206 | 9.68 | 9.68 | 0 | 55.5556 | 970 | 0.76237 | -496547.2653 | 226.3549 | 12053.047 | 43.3333 | 0.9958 | 25.7731 | 0 | -1591.4856 | -756819.1195 | 9.4533 | 9.4533 | 0 | 60.1852 | 970 | 0.74409 | -37147.3917 | 18.5897 | 992.352 | 46.6667 | 0.9958 | 25.7731 | 0 | -121.9862 | -745223.514 | 9.2267 | 9.2267 | 0 | 129.1667 | 970 | 0.72581 | -359952.9949 | 164.5047 | 8760.3555 | 50 | 0.9958 | 25.7731 | 0 | -1211.7984 | -759512.095 | 9 | 9 | 0 | 129.1667 | 970 | 0.70753 | 11819.9574 | -3.6393 | -191.046 | -191.046 | -4.8624 | -125.849 | 1 | 40.8205 | -750666.2636 | 8.7733 | 25.3911 | 0 | -265.3416 | 970 | 0.68925 | -316735.0452 | 144.8752 | 7715.353 | 56.6667 | 0.9958 | 25.7731 | 0 | -1122.8621 | -724108.0571 | 8.5467 | 8.5467 | 0 | 129.1667 | 970 | 0.67097 | -525659.0568 | 239.2978 | 12742.0792 | 60 | 0.9958 | 25.7731 | 0 | -1914.2908 | -722956.8844 | 8.32 | 8.32 | 0 | 129.1667 | 970
[14 empty] | 975 | 0 | 0 | 0 | 0 | 0 | -0.24583 | 0 | 0 | 0 | #N/A | 1 | 1 | 0 | #N/A | 0 | 12.4 | 1 | 1225.531 | 0 | 975 | 1.1494 | 3230.2093 | 1.3095 | 72.4124 | 72.4124 | 1.1037 | 7.9987 | 0 | 24.5249 | 43277.3483 | 14.2525 | 7.476 | 1 | 100.5728 | 975 | 1.3539 | -6925.705 | 6.3945 | 343.1218 | 93 | 2.0707 | 20.5641 | 0 | -32.5741 | 18433.2674 | 16.7889 | 6.076 | 1 | 129.1667 | 975 | 1.6333 | -43643.6201 | 23.67 | 1262.8107 | 93 | 2.043 | 25.7731 | 0 | -133.9579 | -29206.6204 | 20.2529 | 6.076 | 0 | 129.1667 | 975 | 1.6725 | -82329.8352 | 41.2567 | 2199.0642 | 93 | 1.6846 | 25.7731 | 0 | -203.4857 | -99166.6356 | 20.7387 | 6.076 | 0 | 129.1667 | 975 | 0.49 | -35886.8446 | 17.4074 | 929.4098 | 93 | 1.4332 | 25.7731 | 0 | -257.5583 | -184383.4039 | 6.076 | 6.076 | 0 | 129.1667 | 975 | 0.49 | -59667.4304 | 28.16 | 1501.8393 | 93 | 1.2471 | 25.7731 | 0 | -372.6161 | -317202.8115 | 6.076 | 6.076 | 0 | 129.1667 | 975 | 0.49 | -77981.611 | 36.4409 | 1942.6853 | 93 | 1.1037 | 25.7731 | 0 | -431.0107 | -462640.1884 | 6.076 | 6.076 | 0 | 129.1667 | 975 | 0.49 | -63681.0593 | 29.9748 | 1598.4525 | 93 | 0.98993 | 25.7731 | 0 | -315.6847 | -550964.3858 | 6.076 | 6.076 | 0 | 129.1667 | 975 | 0.49 | -243845.4747 | 111.4375 | 5935.2432 | 93 | 0.89741 | 25.7731 | 0 | -1095.837 | -821268.3679 | 6.076 | 6.076 | 0 | 129.1667 | 975 | 0.49 | -93383.692 | 43.405 | 2313.4334 | 93 | 0.82071 | 25.7731 | 0 | -383.7958 | -796093.676 | 6.076 | 6.076 | 0 | 129.1667 | 975 | 0.83548 | -192163.9055 | 88.9019 | 4735.5266 | 30 | 0.9958 | 25.7731 | 0 | -562.0037 | -585996.0418 | 10.36 | 10.36 | 0 | 41.6667 | 975 | 0.8172 | -149913.3862 | 69.7539 | 3716.1566 | 33.3333 | 0.9958 | 25.7731 | 0 | -448.2447 | -670153.8468 | 10.1333 | 10.1333 | 0 | 46.2963 | 975 | 0.79892 | -539390.6185 | 245.815 | 13089.0325 | 36.6667 | 0.9958 | 25.7731 | 0 | -1649.6922 | -752149.2674 | 9.9067 | 9.9067 | 0 | 50.9259 | 975 | 0.78065 | 24306.432 | -9.109 | -482.2305 | -482.2305 | -11.3885 | -294.7574 | 1 | 76.0804 | -735574.1859 | 9.68 | 45.1917 | 0 | -669.7646 | 975 | 0.76237 | -456340.9547 | 208.1753 | 11085.229 | 43.3333 | 0.9958 | 25.7731 | 0 | -1462.6202 | -763810.0569 | 9.4533 | 9.4533 | 0 | 60.1852 | 975 | 0.74409 | 2094.8748 | 0.84603 | 47.7399 | 46.6667 | 0.61975 | 16.0404 | 0 | 6.8792 | -744988.6124 | 9.2267 | 9.2267 | 0 | 66.3054 | 975 | 0.72581 | -321674.7726 | 147.1969 | 7838.9492 | 50 | 0.9958 | 25.7731 | 0 | -1082.933 | -764604.5964 | 9 | 9 | 0 | 129.1667 | 975 | 2.0477 | -493112.1013 | 227.8993 | 12135.2629 | 53.3333 | 0.9958 | 25.7731 | 0 | -588.4245 | -753286.2228 | 25.3911 | 8.7733 | 0 | 129.1667 | 975 | 0.68925 | -280384.9111 | 128.4393 | 6840.3582 | 56.6667 | 0.9958 | 25.7731 | 0 | -993.9967 | -728755.8773 | 8.5467 | 8.5467 | 0 | 129.1667 | 975 | 0.67097 | -490272.9668 | 223.2977 | 11890.2902 | 60 | 0.9958 | 25.7731 | 0 | -1785.4254 | -731561.8479 | 8.32 | 8.32 | 0 | 129.1667 | 975
[14 empty] | 980 | 0 | 0 | 0 | 0 | 0 | -0.24583 | 0 | 0 | 0 | #N/A | 1 | 1 | 0 | #N/A | 0 | 12.4 | 1 | 1225.531 | 0 | 980 | 0.6029 | 4457.3903 | -0.56245 | -27.2431 | -27.2431 | -1.1037 | -7.9987 | 1 | 64.5183 | 43499.9564 | 7.476 | 14.2525 | 1 | -37.8377 | 980 | 0.49 | 5405.1851 | -1.2631 | -64.5428 | -64.5428 | -2.0707 | -20.5641 | 1 | 70.2464 | 18527.448 | 6.076 | 16.7889 | 1 | -89.6428 | 980 | 0.49 | -497.7504 | 1.406 | 77.5485 | 77.5485 | 1.4803 | 18.6744 | 0 | -5.0925 | -28998.6522 | 6.076 | 7.1267 | 0 | 107.7062 | 980 | 0.49 | -8845.3905 | 5.1804 | 278.487 | 93 | 1.6846 | 25.7731 | 0 | -74.6203 | -99217.5738 | 6.076 | 6.076 | 0 | 129.1667 | 980 | 0.49 | -17931.4032 | 9.2887 | 497.1991 | 93 | 1.4332 | 25.7731 | 0 | -128.6929 | -184704.7048 | 6.076 | 6.076 | 0 | 129.1667 | 980 | 0.49 | -39032.0724 | 18.8295 | 1005.1195 | 93 | 1.2471 | 25.7731 | 0 | -243.7507 | -318099.4017 | 6.076 | 6.076 | 0 | 129.1667 | 980 | 0.49 | -54666.3363 | 25.8987 | 1381.4565 | 93 | 1.1037 | 25.7731 | 0 | -302.1453 | -463828.7512 | 6.076 | 6.076 | 0 | 129.1667 | 980 | 0.49 | -37685.868 | 18.2209 | 972.7146 | 93 | 0.98993 | 25.7731 | 0 | -186.8193 | -551576.319 | 6.076 | 6.076 | 0 | 129.1667 | 980 | 0.49 | -215170.3667 | 98.4718 | 5244.9963 | 93 | 0.89741 | 25.7731 | 0 | -966.9716 | -825781.0626 | 6.076 | 6.076 | 0 | 129.1667 | 980 | 0.49 | -62028.6674 | 29.2276 | 1558.6773 | 93 | 0.82071 | 25.7731 | 0 | -254.9304 | -797046.1645 | 6.076 | 6.076 | 0 | 129.1667 | 980 | 0.83548 | -148101.4185 | 68.9787 | 3674.8854 | 30 | 0.9958 | 25.7731 | 0 | -433.1383 | -587839.5696 | 10.36 | 10.36 | 0 | 41.6667 | 980 | 0.8172 | -106814.9433 | 50.2667 | 2678.7213 | 33.3333 | 0.9958 | 25.7731 | 0 | -319.3793 | -671428.5799 | 10.1333 | 10.1333 | 0 | 46.2963 | 980 | 0.79892 | -497256.2197 | 226.7636 | 12074.803 | 36.6667 | 0.9958 | 25.7731 | 0 | -1520.8268 | -759431.238 | 9.9067 | 9.9067 | 0 | 50.9259 | 980 | 3.6445 | -2084718.1248 | 951.4044 | 50652.1521 | 40 | 0.9958 | 25.7731 | 0 | -1397.7065 | -742240.555 | 45.1917 | 9.68 | 0 | 55.5556 | 980 | 0.76237 | -416134.6441 | 189.9957 | 10117.4111 | 43.3333 | 0.9958 | 25.7731 | 0 | -1333.7548 | -770156.6673 | 9.4533 | 9.4533 | 0 | 60.1852 | 980 | 0.74409 | 26518.1425 | -10.1971 | -540.1598 | -540.1598 | -12.8063 | -331.4519 | 1 | 87.0814 | -748696.3541 | 9.2267 | 49.1309 | 0 | -750.2219 | 980 | 0.72581 | -283396.5502 | 129.8891 | 6917.5428 | 50 | 0.9958 | 25.7731 | 0 | -954.0676 | -769052.7708 | 9 | 9 | 0 | 129.1667 | 980 | 0.70753 | -133069.6301 | 61.8736 | 3296.634 | 53.3333 | 0.9958 | 25.7731 | 0 | -459.5591 | -755261.855 | 8.7733 | 8.7733 | 0 | 129.1667 | 980 | 0.68925 | -244034.777 | 112.0033 | 5965.3634 | 56.6667 | 0.9958 | 25.7731 | 0 | -865.1313 | -732759.3705 | 8.5467 | 8.5467 | 0 | 129.1667 | 980 | 0.67097 | -454886.8767 | 207.2976 | 11038.5012 | 60 | 0.9958 | 25.7731 | 0 | -1656.56 | -739522.4844 | 8.32 | 8.32 | 0 | 129.1667 | 980
[14 empty] | 985 | 0 | 0 | 0 | 0 | 0 | -0.24583 | 0 | 0 | 0 | #N/A | 1 | 1 | 0 | #N/A | 0 | 12.4 | 1 | 1225.531 | 0 | 985 | 1.1494 | 3230.2093 | 1.3095 | 72.4124 | 72.4124 | 1.1037 | 7.9987 | 0 | 24.5249 | 43722.5645 | 14.2525 | 7.476 | 1 | 100.5728 | 985 | 1.3539 | -6925.705 | 6.3945 | 343.1218 | 93 | 2.0707 | 20.5641 | 0 | -32.5741 | 18621.6287 | 16.7889 | 6.076 | 1 | 129.1667 | 985 | 0.57473 | 10120.7946 | -3.1911 | -167.1822 | -167.1822 | -4.4803 | -56.5194 | 1 | 88.2797 | -29263.7461 | 7.1267 | 23.7684 | 0 | -232.1976 | 985 | 0.49 | 6430.1343 | -1.7265 | -89.2147 | -89.2147 | -2.6873 | -41.1129 | 1 | 54.2451 | -99460.26 | 6.076 | 18.4666 | 0 | -123.9092 | 985 | 0.49 | 24.0382 | 1.17 | 64.9884 | 64.9884 | 1.1664 | 20.9762 | 0 | 0.17252 | -184441.6392 | 6.076 | 7.9808 | 0 | 90.2616 | 985 | 0.49 | -18396.7143 | 9.4991 | 508.3997 | 93 | 1.2471 | 25.7731 | 0 | -114.8853 | -318351.6649 | 6.076 | 6.076 | 0 | 129.1667 | 985 | 0.49 | -31351.0616 | 15.3565 | 820.2276 | 93 | 1.1037 | 25.7731 | 0 | -173.2798 | -464372.9869 | 6.076 | 6.076 | 0 | 129.1667 | 985 | 0.49 | -11690.6767 | 6.4669 | 346.9767 | 93 | 0.98993 | 25.7731 | 0 | -57.9539 | -551543.9252 | 6.076 | 6.076 | 0 | 129.1667 | 985 | 0.49 | -186495.2587 | 85.5061 | 4554.7493 | 93 | 0.89741 | 25.7731 | 0 | -838.1062 | -829649.4303 | 6.076 | 6.076 | 0 | 129.1667 | 985 | 0.49 | -30673.6428 | 15.0502 | 803.9213 | 93 | 0.82071 | 25.7731 | 0 | -126.065 | -797354.326 | 6.076 | 6.076 | 0 | 129.1667 | 985 | 0.83548 | -104038.9314 | 49.0555 | 2614.2443 | 30 | 0.9958 | 25.7731 | 0 | -304.2729 | -589038.7704 | 10.36 | 10.36 | 0 | 41.6667 | 985 | 0.8172 | -63716.5003 | 30.7794 | 1641.286 | 33.3333 | 0.9958 | 25.7731 | 0 | -190.5139 | -672058.9859 | 10.1333 | 10.1333 | 0 | 46.2963 | 985 | 0.79892 | -455121.8208 | 207.7122 | 11060.5735 | 36.6667 | 0.9958 | 25.7731 | 0 | -1391.9614 | -766068.8816 | 9.9067 | 9.9067 | 0 | 50.9259 | 985 | 0.78065 | -405373.6515 | 185.1741 | 9860.7253 | 40 | 0.9958 | 25.7731 | 0 | -1268.8411 | -748262.5972 | 9.68 | 9.68 | 0 | 55.5556 | 985 | 0.76237 | -375928.3335 | 171.8162 | 9149.5932 | 43.3333 | 0.9958 | 25.7731 | 0 | -1204.8894 | -775858.9507 | 9.4533 | 9.4533 | 0 | 60.1852 | 985 | 3.9622 | -2546104.5832 | 1160.7894 | 61799.0794 | 46.6667 | 0.9958 | 25.7731 | 0 | -1570.1781 | -756225.0811 | 49.1309 | 9.2267 | 0 | 129.1667 | 985 | 0.72581 | -245118.3278 | 112.5813 | 5996.1364 | 50 | 0.9958 | 25.7731 | 0 | -825.2022 | -772856.6181 | 9 | 9 | 0 | 129.1667 | 985 | 0.70753 | -95755.4519 | 45.0017 | 2398.4334 | 53.3333 | 0.9958 | 25.7731 | 0 | -330.6937 | -756593.1601 | 8.7733 | 8.7733 | 0 | 129.1667 | 985 | 0.68925 | -207684.6429 | 95.5673 | 5090.3686 | 56.6667 | 0.9958 | 25.7731 | 0 | -736.2659 | -736118.5366 | 8.5467 | 8.5467 | 0 | 129.1667 | 985 | 0.67097 | -419500.7867 | 191.2975 | 10186.7122 | 60 | 0.9958 | 25.7731 | 0 | -1527.6946 | -746838.7938 | 8.32 | 8.32 | 0 | 129.1667 | 985
[14 empty] | 990 | 0 | 0 | 0 | 0 | 0 | -0.24583 | 0 | 0 | 0 | #N/A | 1 | 1 | 0 | #N/A | 0 | 12.4 | 1 | 1225.531 | 0 | 990 | 0.6029 | 4457.3903 | -0.56245 | -27.2431 | -27.2431 | -1.1037 | -7.9987 | 1 | 64.5183 | 43945.1726 | 7.476 | 14.2525 | 1 | -37.8377 | 990 | 0.49 | 5405.1851 | -1.2631 | -64.5428 | -64.5428 | -2.0707 | -20.5641 | 1 | 70.2464 | 18715.8093 | 6.076 | 16.7889 | 1 | -89.6428 | 990 | 1.9168 | -74297.8537 | 38.2138 | 2037.0717 | 93 | 2.043 | 25.7731 | 0 | -194.3173 | -29913.169 | 23.7684 | 6.076 | 0 | 129.1667 | 990 | 1.4892 | -54515.9956 | 28.2389 | 1506.0403 | 93 | 1.6846 | 25.7731 | 0 | -151.3196 | -99894.6943 | 18.4666 | 6.076 | 0 | 129.1667 | 990 | 0.64361 | 19226.456 | -7.1423 | -377.5302 | -377.5302 | -9.3293 | -167.7707 | 1 | 105.0537 | -186013.5048 | 7.9808 | 38.0721 | 0 | -524.3476 | 990 | 0.49 | 2238.6438 | 0.16868 | 11.6799 | 11.6799 | -0.1658 | -3.4267 | 1 | 13.9801 | -318324.5979 | 6.076 | 11.6058 | 0 | 16.2221 | 990 | 0.49 | -8035.7869 | 4.8143 | 258.9988 | 93 | 1.1037 | 25.7731 | 0 | -44.4144 | -464272.8956 | 6.076 | 6.076 | 0 | 129.1667 | 990 | 0.49 | 14304.5146 | -5.287 | -278.7612 | -278.7612 | -7.4243 | -193.2931 | 1 | 70.9115 | -553605.5321 | 6.076 | 31.3558 | 0 | -387.1683 | 990 | 0.49 | -157820.1508 | 72.5405 | 3864.5023 | 93 | 0.89741 | 25.7731 | 0 | -709.2408 | -832873.471 | 6.076 | 6.076 | 0 | 129.1667 | 990 | 0.49 | 681.3818 | 0.87281 | 49.1653 | 49.1653 | 0.771 | 24.212 | 0 | 2.8004 | -797037.6737 | 6.076 | 9.0568 | 0 | 68.2851 | 990 | 0.83548 | -59976.4443 | 29.1323 | 1553.6032 | 30 | 0.9958 | 25.7731 | 0 | -175.4075 | -589593.6441 | 10.36 | 10.36 | 0 | 41.6667 | 990 | 0.8172 | -20618.0574 | 11.2921 | 603.8506 | 33.3333 | 0.9958 | 25.7731 | 0 | -61.6485 | -672045.0648 | 10.1333 | 10.1333 | 0 | 46.2963 | 990 | 0.79892 | -412987.422 | 188.6608 | 10046.3439 | 36.6667 | 0.9958 | 25.7731 | 0 | -1263.096 | -772062.1981 | 9.9067 | 9.9067 | 0 | 50.9259 | 990 | 0.78065 | -364203.2968 | 166.5586 | 8869.7016 | 40 | 0.9958 | 25.7731 | 0 | -1139.9757 | -753640.3123 | 9.68 | 9.68 | 0 | 55.5556 | 990 | 0.76237 | -335722.0229 | 153.6366 | 8181.7752 | 43.3333 | 0.9958 | 25.7731 | 0 | -1076.024 | -780916.9071 | 9.4533 | 9.4533 | 0 | 60.1852 | 990 | 0.74409 | -438910.4823 | 200.25 | 10663.3097 | 46.6667 | 0.9958 | 25.7731 | 0 | -1441.3127 | -763109.481 | 9.2267 | 9.2267 | 0 | 129.1667 | 990 | 0.72581 | -206840.1055 | 95.2735 | 5074.7301 | 50 | 0.9958 | 25.7731 | 0 | -696.3368 | -776016.1385 | 9 | 9 | 0 | 129.1667 | 990 | 0.70753 | -58441.2736 | 28.1298 | 1500.2328 | 53.3333 | 0.9958 | 25.7731 | 0 | -201.8283 | -757280.1383 | 8.7733 | 8.7733 | 0 | 129.1667 | 990 | 0.68925 | -171334.5087 | 79.1313 | 4215.3739 | 56.6667 | 0.9958 | 25.7731 | 0 | -607.4005 | -738833.3758 | 8.5467 | 8.5467 | 0 | 129.1667 | 990 | 0.67097 | -384114.6967 | 175.2974 | 9334.9232 | 60 | 0.9958 | 25.7731 | 0 | -1398.8292 | -753510.7763 | 8.32 | 8.32 | 0 | 129.1667 | 990
[14 empty] | 995 | 0 | 0 | 0 | 0 | 0 | -0.24583 | 0 | 0 | 0 | #N/A | 1 | 1 | 0 | #N/A | 0 | 12.4 | 1 | 1225.531 | 0 | 995 | 1.1494 | 3230.2093 | 1.3095 | 72.4124 | 72.4124 | 1.1037 | 7.9987 | 0 | 24.5249 | 44167.7807 | 14.2525 | 7.476 | 1 | 100.5728 | 995 | 1.3539 | -6925.705 | 6.3945 | 343.1218 | 93 | 2.0707 | 20.5641 | 0 | -32.5741 | 18809.99 | 16.7889 | 6.076 | 1 | 129.1667 | 995 | 0.49 | -6397.4202 | 4.0735 | 219.5612 | 93 | 2.043 | 25.7731 | 0 | -65.4519 | -29918.2648 | 6.076 | 6.076 | 0 | 129.1667 | 995 | 0.49 | -2661.6834 | 2.3844 | 129.6372 | 93 | 1.6846 | 25.7731 | 0 | -22.4541 | -99684.8015 | 6.076 | 6.076 | 0 | 129.1667 | 995 | 3.0703 | -640657.5994 | 297.0777 | 15818.0808 | 93 | 1.4332 | 25.7731 | 0 | -733.7999 | -189360.3409 | 38.0721 | 6.076 | 0 | 129.1667 | 995 | 0.93595 | -964.48 | 2.6917 | 145.9985 | 93 | 1.2471 | 25.7731 | 0 | -3.1533 | -318018.2007 | 11.6058 | 6.076 | 0 | 129.1667 | 995 | 0.49 | 15279.4878 | -5.7278 | -302.2301 | -302.2301 | -8.0108 | -187.0619 | 1 | 84.451 | -466188.9141 | 6.076 | 32.9516 | 0 | -419.764 | 995 | 2.5287 | -932283.796 | 427.6333 | 22768.4088 | 93 | 0.98993 | 25.7731 | 0 | -895.5542 | -557761.1397 | 31.3558 | 6.076 | 0 | 129.1667 | 995 | 0.49 | -129145.0428 | 59.5748 | 3174.2554 | 93 | 0.89741 | 25.7731 | 0 | -580.3754 | -835453.1846 | 6.076 | 6.076 | 0 | 129.1667 | 995 | 0.73038 | 44921.9941 | -18.5516 | -984.9223 | -984.9223 | -23.0545 | -723.9892 | 1 | 123.8606 | -805468.2355 | 9.0568 | 79.3747 | 0 | -1367.9476 | 995 | 0.83548 | -15913.9572 | 9.2091 | 492.9621 | 30 | 0.9958 | 25.7731 | 0 | -46.5421 | -589504.1909 | 10.36 | 10.36 | 0 | 41.6667 | 995 | 0.8172 | 22480.3856 | -8.1952 | -433.5847 | -433.5847 | -10.2092 | -264.2338 | 1 | 67.2169 | -675011.9023 | 10.1333 | 41.8838 | 0 | -602.2009 | 995 | 0.79892 | -370853.0232 | 169.6094 | 9032.1144 | 36.6667 | 0.9958 | 25.7731 | 0 | -1134.2306 | -777411.1876 | 9.9067 | 9.9067 | 0 | 50.9259 | 995 | 0.78065 | -323032.9421 | 147.9432 | 7878.6779 | 40 | 0.9958 | 25.7731 | 0 | -1011.1103 | -758373.7004 | 9.68 | 9.68 | 0 | 55.5556 | 995 | 0.76237 | -295515.7123 | 135.457 | 7213.9573 | 43.3333 | 0.9958 | 25.7731 | 0 | -947.1586 | -785330.5364 | 9.4533 | 9.4533 | 0 | 60.1852 | 995 | 0.74409 | -399668.2158 | 182.5063 | 9718.6976 | 46.6667 | 0.9958 | 25.7731 | 0 | -1312.4473 | -769349.554 | 9.2267 | 9.2267 | 0 | 129.1667 | 995 | 0.72581 | -168561.8831 | 77.9657 | 4153.3237 | 50 | 0.9958 | 25.7731 | 0 | -567.4714 | -778531.3318 | 9 | 9 | 0 | 129.1667 | 995 | 0.70753 | -21127.0954 | 11.2579 | 602.0322 | 53.3333 | 0.9958 | 25.7731 | 0 | -72.9629 | -757322.7894 | 8.7733 | 8.7733 | 0 | 129.1667 | 995 | 0.68925 | -134984.3746 | 62.6953 | 3340.3791 | 56.6667 | 0.9958 | 25.7731 | 0 | -478.5351 | -740903.8879 | 8.5467 | 8.5467 | 0 | 129.1667 | 995 | 0.67097 | -348728.6067 | 159.2973 | 8483.1342 | 60 | 0.9958 | 25.7731 | 0 | -1269.9638 | -759538.4317 | 8.32 | 8.32 | 0 | 129.1667 | 995
[14 empty] | 1000 | 0 | 0 | 0 | 0 | 0 | -0.24583 | 0 | 0 | 0 | #N/A | 1 | 1 | 0 | #N/A | 0 | 12.4 | 1 | 1225.531 | 0 | 1000 | 0.6029 | 4457.3903 | -0.56245 | -27.2431 | -27.2431 | -1.1037 | -7.9987 | 1 | 64.5183 | 44390.3888 | 7.476 | 14.2525 | 1 | -37.8377 | 1000 | 0.49 | 5405.1851 | -1.2631 | -64.5428 | -64.5428 | -2.0707 | -20.5641 | 1 | 70.2464 | 18904.1706 | 6.076 | 16.7889 | 1 | -89.6428 | 1000 | 0.49 | 6198.188 | -1.6217 | -83.6314 | -83.6314 | -2.5477 | -32.1399 | 1 | 63.4135 | -30002.9463 | 6.076 | 18.0869 | 0 | -116.1547 | 1000 | 0.49 | 12613.8414 | -4.5225 | -238.0645 | -238.0645 | -6.4072 | -98.0245 | 1 | 106.4113 | -100378.0521 | 6.076 | 28.5884 | 0 | -330.6451 | 1000 | 0.49 | -84288.4593 | 39.2926 | 2094.4993 | 93 | 1.4332 | 25.7731 | 0 | -604.9345 | -192062.85 | 6.076 | 6.076 | 0 | 129.1667 | 1000 | 0.49 | 20130.421 | -7.9212 | -418.9983 | -418.9983 | -10.929 | -225.871 | 1 | 125.7121 | -320213.0281 | 6.076 | 40.8919 | 0 | -581.9421 | 1000 | 2.6574 | -834873.699 | 383.8988 | 20440.1339 | 93 | 1.1037 | 25.7731 | 0 | -850.8584 | -470121.0423 | 32.9516 | 6.076 | 0 | 129.1667 | 1000 | 0.49 | -154659.2158 | 71.1112 | 3788.4145 | 93 | 0.98993 | 25.7731 | 0 | -766.6888 | -561272.4202 | 6.076 | 6.076 | 0 | 129.1667 | 1000 | 0.49 | -100469.9349 | 46.6091 | 2484.0084 | 93 | 0.89741 | 25.7731 | 0 | -451.51 | -837388.5713 | 6.076 | 6.076 | 0 | 129.1667 | 1000 | 6.4012 | -11112639.81 | 5040.0914 | 268319.5984 | 93 | 0.82071 | 25.7731 | 0 | -3496.0853 | -822626.4985 | 79.3747 | 6.076 | 0 | 129.1667 | 1000 | 0.83548 | 28148.5298 | -10.7141 | -567.679 | -567.679 | -13.1807 | -341.1411 | 1 | 82.3234 | -593356.8373 | 10.36 | 51.0022 | 0 | -788.443 | 1000 | 3.3777 | -1733402.5499 | 791.9114 | 42161.3052 | 33.3333 | 0.9958 | 25.7731 | 0 | -1253.9519 | -680959.4984 | 41.8838 | 10.1333 | 0 | 46.2963 | 1000 | 0.79892 | -328718.6243 | 150.558 | 8017.8849 | 36.6667 | 0.9958 | 25.7731 | 0 | -1005.3652 | -782115.8501 | 9.9067 | 9.9067 | 0 | 50.9259 | 1000 | 0.78065 | -281862.5874 | 129.3277 | 6887.6541 | 40 | 0.9958 | 25.7731 | 0 | -882.2449 | -762462.7615 | 9.68 | 9.68 | 0 | 55.5556 | 1000 | 0.76237 | -255309.4017 | 117.2774 | 6246.1393 | 43.3333 | 0.9958 | 25.7731 | 0 | -818.2932 | -789099.8387 | 9.4533 | 9.4533 | 0 | 60.1852 | 1000 | 0.74409 | -360425.9493 | 164.7626 | 8774.0854 | 46.6667 | 0.9958 | 25.7731 | 0 | -1183.5819 | -774945.2999 | 9.2267 | 9.2267 | 0 | 129.1667 | 1000 | 0.72581 | -130283.6607 | 60.6579 | 3231.9173 | 50 | 0.9958 | 25.7731 | 0 | -438.606 | -780402.1981 | 9 | 9 | 0 | 129.1667 | 1000 | 0.70753 | 16187.0829 | -5.614 | -296.1683 | -296.1683 | -7.289 | -188.6521 | 1 | 55.9025 | -759401.428 | 8.7733 | 32.5394 | 0 | -411.3449 | 1000 | 0.68925 | -98634.2405 | 46.2593 | 2465.3843 | 56.6667 | 0.9958 | 25.7731 | 0 | -349.6697 | -742330.073 | 8.5467 | 8.5467 | 0 | 129.1667 | 1000 | 0.67097 | -313342.5167 | 143.2972 | 7631.3452 | 60 | 0.9958 | 25.7731 | 0 | -1141.0984 | -764921.7601 | 8.32 | 8.32 | 0 | 129.1667 | 1000
[14 empty] | 6 | [7 empty] | 0 | 0 | #N/A | 1 | 0 | 0 | #N/A |  |  | 0 |  |  | 6 | [7 empty] | 1 | 24.5249 |  |  |  | 1 |  | 6 | [7 empty] | 1 | -32.5741 |  |  |  | 1 |  | 6 | [7 empty] | 1 | -97.2861 |  |  |  | 1 |  | 6 | [7 empty] | 1 | -383.7115 |  |  |  | 1 |  | 6 | [7 empty] | 1 | -476.0691 |  |  |  | 1 |  | 6 | [7 empty] | 1 | -1003.6431 |  |  |  | 1 |  | 6 | [7 empty] | 1 | -721.993 |  |  |  | 1 |  | 6 | [7 empty] | 1 | -637.8234 |  |  |  | 1 |  | 6 | [7 empty] | 1 | -322.6446 |  |  |  | 1 |  | 6 | [7 empty] | 1 | -3367.2199 |  |  |  | 1 |  | 6 | [7 empty] | 1 | -1623.3819 |  |  |  | 1 |  | 6 | [7 empty] | 1 | -1125.0865 |  |  |  | 1 |  | 6 | [7 empty] | 1 | -876.4998 |  |  |  | 1 |  | 6 | [7 empty] | 1 | -753.3795 |  |  |  | 1 |  | 6 | [7 empty] | 1 | -689.4278 |  |  |  | 1 |  | 6 | [7 empty] | 1 | -1054.7165 |  |  |  | 1 |  | 6 | [7 empty] | 1 | -309.7406 |  |  |  | 1 |  | 6 | [7 empty] | 1 | -887.3579 |  |  |  | 1 |  | 6 | [7 empty] | 1 | -220.8043 |  |  |  | 1 |  | 6 | [7 empty] | 1 | -1012.233 |  |  |  | 1 |  | 6
Note on V3: Jesse Knight: Added filtering to smooth it out
Note on C29: Jesse Knight: This is applied as a torque loss based upon current speed of the robot. The faster the robot moves, the more this applies. At speed = 0, torque loss = 0. At speed --> Max Theoretical speed, torque loss = this value. It's not perfect, but it's close.