## Drive Train
Simulator Inputs |  |  |  |  | Drive Train Simulator | [5 empty] | v2020.rc.8 |  | Jesse Knight Drive Coach, 1885 |  |  | Time (s) |  |  | Tradeoffs - Output Current Limits
Voltage (V)
| Motors & Gearbox |  |  |  |  | Speed (ft/s) | Low Gear (ft/s) | Time to Goal (s) | Total Time (s) | Accel. Dist. (ft) | Cruise Dist (ft) | Decel. Dist (ft) | Total Dist. (ft) | Turn Battery Use (Ah) | Move Batt. Use (Ah)
| Motor | CIM (VP Dyno)
|  |  | Total # of Motors | 4 |  | 11.4551 | #N/A | 1.72 | 2.56 | 13.2213 | 3.2099 | 4.1529 | 20.5841 | 0.40086 | 0.31354
|  | Driving | Driven | Efficiency
| Stage 1 | 14 | 50 | 90.25% |  | Can Turn? | Over-Geared? | Min Voltage |  | Tractive Force (lbs) | Tractive Current (A) | Throttle Resp. (s) |  | Min Turn % Output | Turn Current (A)
| Stage 2 | 16 | 48 | 95%
| Stage 3 | 1 | 1 | 97% |  | YES | NO | 7.657 |  | 143 | 225.429 | 0.92 |  | 9.401% | 60.1295
|  | Ratio Spread |  | 0.093333
| High Gear: | 10.7 : 1 | Low Gear: | N/A |  | Movement Characteristics | [9 empty] | Distance (ft) |  |  | Tradeoffs - Motion Profiling
|  |  | Theoretical Max Speed (ft/s) | 13.0236
[6 empty] | Speed (ft/s) | [8 empty] | Distance & Acceleration
| Wheels & Wheel Base | [18 empty] | Acceleration Distance | SHOW
|  |  | Wheel Diameter (in) | 6 | [15 empty] | Cruise Distance | HIDE
|  |  | Coefficient of Friction (Static) | 1 | [15 empty] | Deceleration Distance | HIDE
|  |  | Coefficient of Friction (Dynamic) | 0.8 | [15 empty] | Target Distance | SHOW
|  |  | Lateral Coefficient of Friction | 1 | [15 empty] | Distance @ 2 seconds | SHOW
|  |  | Wheel Base Length (in) | 13 | [15 empty] | Design Gear Ratio
|  |  | Wheel Track Width (in) | 23 | [15 empty] | Min % Output to Turn | SHOW
|  |  | Weight Distribution (front) | 50%
|  |  | Weight Distribution (left/right) | 50%
Weight
|  |  | Robot Inspection Weight (lbs) | 120
|  |  | Auxilliary Weight (lbs) | 23 |  | Electrical Characteristics | [9 empty] | Time (s) |  |  | Tradeoffs - Match Performance
| Field & Match Characteristics | [17 empty] | Match Battery Usage (Ah)
|  |  | Sprint Distance (ft) | 16 | [15 empty] | Time to Goal (full Speed) | SHOW
|  |  | Target Time to Goal (s) | 2 | [15 empty] | Travel Time (with stop) | SHOW
|  |  | # of Times to do per Match | 24 | [15 empty] | 50% to 99% response time | SHOW
|  |  | Deceleration Method | Brake | [15 empty] | 99% to 50% response time | HIDE
| Electrical System Characteristics (Advanced) | [18 empty] | Design Gear Ratio
|  |  | Battery Voltage at Rest (V) | 12.4 | [15 empty] | Turn Current | HIDE
|  |  | Applied Voltage Ramp (V/s) | 1200 | [15 empty] | Drag Race Current | SHOW
|  |  | Current Limit per Motor (A) | 150
|  |  | Battery Resistance (ohm) | 0.017
|  |  | Battery Amp Hour Rating (Ah) | 18
|  |  | Peak Battery Discharge (C-Rating) | 20
CREDITS & ACKNOWLEDGEMENTS
| 1 | Battery Voltage in Robot Drivetrain Simulation and Modeling by Andrew Palardy & Bryan Culver, FRC 33. | [13 empty] | Advanced Simulator Settings
|  | https://www.chiefdelphi.com/media/papers/2750 | [14 empty] | Max Simulation Time (s) | 4
| 2 | Robot Turning Forces by Mark Kramarczyk, Team 1189 "The Gearheads" | [14 empty] | Min Gear Ratio | 3
|  | http://www.chiefdelphi.com/media/papers/1917 | [14 empty] | Max Gear Ratio | 13
| 3 | Who based his spreadsheet is based upon a whitepaper written by Chris Hibner, Team 51 entitled "Drivetrain Basics (How to Be Sure Your Robot Will Turn)" - 10/2/2003 | [14 empty] | Filtering | 1
|  | http://www.chiefdelphi.com/media/papers/1443 | [14 empty] | Current Limit Max (for graph) | 60
| 4 | Ether, an unaffiliated Systems Engineer, provided some incredible insights into the Physics of minibot races, which got me started down the path of solving for t based upon a range of gear ratios. | [14 empty] | Max Speed Accel. Threshold (ft/s^2) | 0.15
[17 empty] | Throttle Response Min (% of max vel.) | 50%
|  | http://www.chiefdelphi.com/media/papers/2470 | [14 empty] | Throttle Response Max (% of max vel.) | 99%
| 5 | Thanks to John V-Neun who kept up with his calculators over the years, which is still useful for spot checking unexpected results. His calculator is also faster and simulates multiple types of mechanisms:
http://www.chiefdelphi.com/media/papers/2059
| 6 | Cyber Blue FRC 234 Motor Test Report 12-8-2017, uploaded by Chris Fultz
https://www.chiefdelphi.com/media/papers/3407
Note on L3: Jesse Knight: Time to accelerate and hit the target distance at full speed
Note on M3: Jesse Knight: Total amount of time to accelerate, travel the target distance, and decelerate using the chosen method above
Note on O3: Jesse Knight: Theoretical - assumes the robot actually gets to top speed before the target distance. If it does not, then this will be #N/A.
Note on F5: Jesse Knight: Total for the entire drive train
Note on F9: Jesse Knight: Reduced efficiency by 3% for power transmission through chain/belt.
Note on K9: Jesse Knight: Is the distance for acceleration greater than the target sprint distance?
Note on L9: Jesse Knight: NOTE - this assumes 100% duty cycle, which is not always the case with BLDC's like the NEO or Falcon. This will be addressed in a future revision of this simulator.
Note on O9: Jesse Knight: Maximum force this robot will laterally apply to the carpet, given the following constraints: 1. Applied Current Limits (including max battery output if no current limit is set) 2. Wheel Coefficient of Friction 3. Robot Weight
Note on P9: Jesse Knight: Total output current for the entire drive train when applying maximum torque to the wheels just before they slip. If "Ratio Spread" has a non-zero value, then this represents low gear. Otherwise, it represents the single speed. This assumes the wheels do not slip.
Note on Q9: Jesse Knight: The amount of time it takes to accelerate from X% of max speed to Y% of max speed. By default this time represents 50% - 99%, i.e. the upper band. This DOES assume the robot accelerates to max velocity before the target distance - keep that in mind with the tradeoff graph in the lower right. To see different power bands, adjust the %'s in the Advanced Simulator Settings on the lower-right part of this sheet.
Note on U9: Jesse Knight: Total current for the entire drive train
Note on E10: Jesse Knight: This is included here to estimate speed & current for low gear, but that is all.
Note on F21: Jesse Knight: % of weight that is in front of the center line between the wheels. 50% means weight is exactly centered between the 2 wheels that touch the floor on one side.
Note on F26: Jesse Knight: Includes battery, bumpers, etc. This is a good way to simulate additional load (carrying another robot, e.g.)
Note on F29: Jesse Knight: Target distance for the robot to sprint towards. At this distance, the robot should is expected to be at max speed. For overall design, be sure to account for robot length and deceleration length! Use the "Movement Characteristics" chart on the right. For example, a 3' long robot should accelerate, move, and decelerate in less than 24 feet in order to traverse the width of the field without slamming into the other side.
Note on F31: Jesse Knight: Helps to estimate total match battery usage
Note on F32: Jesse Knight: "Coast" represents a speed controller in coast mode, therefore only rolling friction decelerates the robot. "Brake" (default) represents a speed controller in brake mode, therefore the free current running through the in-motion motor is applied as a reverse torque to decelerate the robot. "Reverse" represents a driver who reverses direction when arriving at the target distance. This can also somewhat represent throttle response while turning at max speed. This mode ignores rolling resistance and speed controller configuration. Note that battery usage will significantly increase with this method, particularly with an aggressive gear ratio.
Note on F35: Jesse Knight: As-read from the D/S. Reading it there accounts for wire resistance between the Battery & PDB. You can also tune based upon other things going on in the system (e.g. compressor, elevator, intake, etc). 12.4-12.7V is a typical start-of-match voltage range (as shown on the Driver's Station) 11.75V is a worst-case conservative estimate for the end of a Finals match.
Note on F36: Jesse Knight: Leave at 1200 if you don't set this in software.
Note on F37: Jesse Knight: If you don't set a current limit, then leave this at 150.
Note on F38: Jesse Knight: Default 0.017. Somewhere between 0.015 and 0.03.
Note on F39: Jesse Knight: 2017 Rules stipulated 18Ah batteries
Note on F40: Jesse Knight: This is a rating of much current can be pulled from the battery at any given instant. Admittedly, this needs experimentation to understand a battery's health throughout the season. However, that research is only valuable to teams who push their power engineering to the absolute edge. Default = 20 Some research and anecdotes indicate new SLA batteries can pull 20C. Some measurements from FRC teams suggest that older FRC batteries can consistently spike at 15C. (270A for 18Ah)
Note on AA48: Jesse Knight: (This may be deprecated) Set this to somewhere betweeon 0.5 and 0.8 to smooth the voltage & current curves to the right

## KOP Drivetrain
This tab is for reference purposes. It contains the settings and simulation results for the 2019 KOP Drive Train. These settings are already pre-populated into the "Drive Train" tab when you download the spreadhseet.. - 6" white traction wheels on an AM chassis. - Direct-drive Toughbox Mini with a 10.71:1 gear ratio and 2 CIMs per gearbox - The wheel base length & track width have been input for the "long" configuration, which has a dropped-center wheel configuration - Assumes the robot is almost at maximum weight allowed by the 2019 rules - Assumes a reasonably well-maintained new-ish battery (12.4V at match start, and 0.017ohms internal resistance)

## Motors
| Motor Name | Breaker (A) | Peak Power (W) | Free Speed (RPM) | Stall Torque (N*m) | Stall Current (Amp) | Free Current (Amp) | Spec Voltage | Controller Current Limit (A) | Controller-Limited Torque (Nm) | Avg Duty Cycle (%) | Kv (RPM/V) | Kt (Nm/A) | # of data points | 149
| Motors | [12 empty] | 0 | 1 | 2 | 3 | 4 | 5 | 6 | 7 | 8 | 9 | 10 | 11 | 12 | 13 | 14 | 15 | 16 | 17 | 18 | 19 | 20 | 21 | 22 | 23 | 24 | 25 | 26 | 27 | 28 | 29 | 30 | 31 | 32 | 33 | 34 | 35 | 36 | 37 | 38 | 39 | 40 | 41 | 42 | 43 | 44 | 45 | 46 | 47 | 48 | 49 | 50 | 51 | 52 | 53 | 54 | 55 | 56 | 57 | 58 | 59 | 60 | 61 | 62 | 63 | 64 | 65 | 66 | 67 | 68 | 69 | 70 | 71 | 72 | 73 | 74 | 75 | 76 | 77 | 78 | 79 | 80 | 81 | 82 | 83 | 84 | 85 | 86 | 87 | 88 | 89 | 90 | 91 | 92 | 93 | 94 | 95 | 96 | 97 | 98 | 99 | 100 | 101 | 102 | 103 | 104 | 105 | 106 | 107 | 108 | 109 | 110 | 111 | 112 | 113 | 114 | 115 | 116 | 117 | 118 | 119 | 120 | 121 | 122 | 123 | 124 | 125 | 126 | 127 | 128 | 129 | 130 | 131 | 132 | 133 | 134 | 135 | 136 | 137 | 138 | 139 | 140 | 141 | 142 | 143 | 144 | 145 | 146 | 147 | 148 | 149
| REV Robotics NEO (VP Dyno) | 40 | 517.2318 | 5880 | 3.36 | 166 | 1.3 | 12 | 105 | 2.1253 | 75% | 490 | 0.020241 | 0 | 0.022654 | 0.045308 | 0.067963 | 0.090617 | 0.11327 | 0.13593 | 0.15858 | 0.18123 | 0.20389 | 0.22654 | 0.2492 | 0.27185 | 0.2945 | 0.31716 | 0.33981 | 0.36247 | 0.38512 | 0.40778 | 0.43043 | 0.45308 | 0.47574 | 0.49839 | 0.52105 | 0.5437 | 0.56636 | 0.58901 | 0.61166 | 0.63432 | 0.65697 | 0.67963 | 0.70228 | 0.72493 | 0.74759 | 0.77024 | 0.7929 | 0.81555 | 0.83821 | 0.86086 | 0.88351 | 0.90617 | 0.92882 | 0.95148 | 0.97413 | 0.99679 | 1.0194 | 1.0421 | 1.0647 | 1.0874 | 1.1101 | 1.1327 | 1.1554 | 1.178 | 1.2007 | 1.2233 | 1.246 | 1.2686 | 1.2913 | 1.3139 | 1.3366 | 1.3593 | 1.3819 | 1.4046 | 1.4272 | 1.4499 | 1.4725 | 1.4952 | 1.5178 | 1.5405 | 1.5631 | 1.5858 | 1.6084 | 1.6311 | 1.6538 | 1.6764 | 1.6991 | 1.7217 | 1.7444 | 1.767 | 1.7897 | 1.8123 | 1.835 | 1.8576 | 1.8803 | 1.903 | 1.9256 | 1.9483 | 1.9709 | 1.9936 | 2.0162 | 2.0389 | 2.0615 | 2.0842 | 2.1068 | 2.1253 | 2.1253 | 2.1253 | 2.1253 | 2.1253 | 2.1253 | 2.1253 | 2.1253 | 2.1253 | 2.1253 | 2.1253 | 2.1253 | 2.1253 | 2.1253 | 2.1253 | 2.1253 | 2.1253 | 2.1253 | 2.1253 | 2.1253 | 2.1253 | 2.1253 | 2.1253 | 2.1253 | 2.1253 | 2.1253 | 2.1253 | 2.1253 | 2.1253 | 2.1253 | 2.1253 | 2.1253 | 2.1253 | 2.1253 | 2.1253 | 2.1253 | 2.1253 | 2.1253 | 2.1253 | 2.1253 | 2.1253 | 2.1253 | 2.1253 | 2.1253 | 2.1253 | 2.1253 | 2.1253 | 2.1253 | 2.1253 | 2.1253 | 2.1253 | 2.1253 | 2.1253 | 2.1253 | 2.1253 | 2.1253
| REV Robotics NEO (Empirical) | 40 | 384.9146 | 5676 | 2.5903 | 105 | 1.8 | 12 | 105 | 2.5903 | 75% | 473 | 0.02467
| VEX Falcon 500 (VP Dyno) | 40 | 783.3614 | 6380 | 4.69 | 257 | 1.5 | 12 | 257 | 4.69 | 75% | 531.6667 | 0.018249 | 0 | 0.031477 | 0.062953 | 0.09443 | 0.12591 | 0.15738 | 0.18886 | 0.22034 | 0.25181 | 0.28329 | 0.31477 | 0.34624 | 0.37772 | 0.40919 | 0.44067 | 0.47215 | 0.50362 | 0.5351 | 0.56658 | 0.59805 | 0.62953 | 0.66101 | 0.69248 | 0.72396 | 0.75544 | 0.78691 | 0.81839 | 0.84987 | 0.88134 | 0.91282 | 0.9443 | 0.97577 | 1.0072 | 1.0387 | 1.0702 | 1.1017 | 1.1332 | 1.1646 | 1.1961 | 1.2276 | 1.2591 | 1.2905 | 1.322 | 1.3535 | 1.385 | 1.4164 | 1.4479 | 1.4794 | 1.5109 | 1.5423 | 1.5738 | 1.6053 | 1.6368 | 1.6683 | 1.6997 | 1.7312 | 1.7627 | 1.7942 | 1.8256 | 1.8571 | 1.8886 | 1.9201 | 1.9515 | 1.983 | 2.0145 | 2.046 | 2.0774 | 2.1089 | 2.1404 | 2.1719 | 2.2034 | 2.2348 | 2.2663 | 2.2978 | 2.3293 | 2.3607 | 2.3922 | 2.4237 | 2.4552 | 2.4866 | 2.5181 | 2.5496 | 2.5811 | 2.6126 | 2.644 | 2.6755 | 2.707 | 2.7385 | 2.7699 | 2.8014 | 2.8329 | 2.8644 | 2.8958 | 2.9273 | 2.9588 | 2.9903 | 3.0217 | 3.0532 | 3.0847 | 3.1162 | 3.1477 | 3.1791 | 3.2106 | 3.2421 | 3.2736 | 3.305 | 3.3365 | 3.368 | 3.3995 | 3.4309 | 3.4624 | 3.4939 | 3.5254 | 3.5568 | 3.5883 | 3.6198 | 3.6513 | 3.6828 | 3.7142 | 3.7457 | 3.7772 | 3.8087 | 3.8401 | 3.8716 | 3.9031 | 3.9346 | 3.966 | 3.9975 | 4.029 | 4.0605 | 4.0919 | 4.1234 | 4.1549 | 4.1864 | 4.2179 | 4.2493 | 4.2808 | 4.3123 | 4.3438 | 4.3752 | 4.4067 | 4.4382 | 4.4697 | 4.5011 | 4.5326 | 4.5641 | 4.5956 | 4.627 | 4.6585 | 4.69
| CIM (VP Dyno) | 40 | 336.2892 | 5330 | 2.41 | 131 | 2.7 | 12 | 131 | 2.41 | 75% | 444.1667 | 0.018397 | 0 | 0.016174 | 0.032349 | 0.048523 | 0.064698 | 0.080872 | 0.097047 | 0.11322 | 0.1294 | 0.14557 | 0.16174 | 0.17792 | 0.19409 | 0.21027 | 0.22644 | 0.24262 | 0.25879 | 0.27497 | 0.29114 | 0.30732 | 0.32349 | 0.33966 | 0.35584 | 0.37201 | 0.38819 | 0.40436 | 0.42054 | 0.43671 | 0.45289 | 0.46906 | 0.48523 | 0.50141 | 0.51758 | 0.53376 | 0.54993 | 0.56611 | 0.58228 | 0.59846 | 0.61463 | 0.63081 | 0.64698 | 0.66315 | 0.67933 | 0.6955 | 0.71168 | 0.72785 | 0.74403 | 0.7602 | 0.77638 | 0.79255 | 0.80872 | 0.8249 | 0.84107 | 0.85725 | 0.87342 | 0.8896 | 0.90577 | 0.92195 | 0.93812 | 0.9543 | 0.97047 | 0.98664 | 1.0028 | 1.019 | 1.0352 | 1.0513 | 1.0675 | 1.0837 | 1.0999 | 1.116 | 1.1322 | 1.1484 | 1.1646 | 1.1807 | 1.1969 | 1.2131 | 1.2293 | 1.2454 | 1.2616 | 1.2778 | 1.294 | 1.3101 | 1.3263 | 1.3425 | 1.3587 | 1.3748 | 1.391 | 1.4072 | 1.4234 | 1.4395 | 1.4557 | 1.4719 | 1.4881 | 1.5042 | 1.5204 | 1.5366 | 1.5528 | 1.5689 | 1.5851 | 1.6013 | 1.6174 | 1.6336 | 1.6498 | 1.666 | 1.6821 | 1.6983 | 1.7145 | 1.7307 | 1.7468 | 1.763 | 1.7792 | 1.7954 | 1.8115 | 1.8277 | 1.8439 | 1.8601 | 1.8762 | 1.8924 | 1.9086 | 1.9248 | 1.9409 | 1.9571 | 1.9733 | 1.9895 | 2.0056 | 2.0218 | 2.038 | 2.0542 | 2.0703 | 2.0865 | 2.1027 | 2.1189 | 2.135 | 2.1512 | 2.1674 | 2.1836 | 2.1997 | 2.2159 | 2.2321 | 2.2483 | 2.2644 | 2.2806 | 2.2968 | 2.313 | 2.3291 | 2.3453 | 2.3615 | 2.3777 | 2.3938 | 2.41
| VEX Mini CIM (VP Dyno) | 40 | 215.5761 | 5840 | 1.41 | 89 | 3 | 12 | 89 | 1.41 | 75% | 486.6667 | 0.015843 | 0 | 0.0094631 | 0.018926 | 0.028389 | 0.037852 | 0.047315 | 0.056779 | 0.066242 | 0.075705 | 0.085168 | 0.094631 | 0.10409 | 0.11356 | 0.12302 | 0.13248 | 0.14195 | 0.15141 | 0.16087 | 0.17034 | 0.1798 | 0.18926 | 0.19872 | 0.20819 | 0.21765 | 0.22711 | 0.23658 | 0.24604 | 0.2555 | 0.26497 | 0.27443 | 0.28389 | 0.29336 | 0.30282 | 0.31228 | 0.32174 | 0.33121 | 0.34067 | 0.35013 | 0.3596 | 0.36906 | 0.37852 | 0.38799 | 0.39745 | 0.40691 | 0.41638 | 0.42584 | 0.4353 | 0.44477 | 0.45423 | 0.46369 | 0.47315 | 0.48262 | 0.49208 | 0.50154 | 0.51101 | 0.52047 | 0.52993 | 0.5394 | 0.54886 | 0.55832 | 0.56779 | 0.57725 | 0.58671 | 0.59617 | 0.60564 | 0.6151 | 0.62456 | 0.63403 | 0.64349 | 0.65295 | 0.66242 | 0.67188 | 0.68134 | 0.69081 | 0.70027 | 0.70973 | 0.71919 | 0.72866 | 0.73812 | 0.74758 | 0.75705 | 0.76651 | 0.77597 | 0.78544 | 0.7949 | 0.80436 | 0.81383 | 0.82329 | 0.83275 | 0.84221 | 0.85168 | 0.86114 | 0.8706 | 0.88007 | 0.88953 | 0.89899 | 0.90846 | 0.91792 | 0.92738 | 0.93685 | 0.94631 | 0.95577 | 0.96523 | 0.9747 | 0.98416 | 0.99362 | 1.0031 | 1.0126 | 1.022 | 1.0315 | 1.0409 | 1.0504 | 1.0599 | 1.0693 | 1.0788 | 1.0883 | 1.0977 | 1.1072 | 1.1166 | 1.1261 | 1.1356 | 1.145 | 1.1545 | 1.164 | 1.1734 | 1.1829 | 1.1923 | 1.2018 | 1.2113 | 1.2207 | 1.2302 | 1.2397 | 1.2491 | 1.2586 | 1.2681 | 1.2775 | 1.287 | 1.2964 | 1.3059 | 1.3154 | 1.3248 | 1.3343 | 1.3438 | 1.3532 | 1.3627 | 1.3721 | 1.3816 | 1.3911 | 1.4005 | 1.41
| AndyMark Redline (am-3775) | 40 | 324.0781 | 19649 | 0.63 | 107 | 3.1 | 12 | 107 | 0.63 | 75% | 1637.4167 | 0.0058879 | 0 | 0.0042282 | 0.0084564 | 0.012685 | 0.016913 | 0.021141 | 0.025369 | 0.029597 | 0.033826 | 0.038054 | 0.042282 | 0.04651 | 0.050738 | 0.054966 | 0.059195 | 0.063423 | 0.067651 | 0.071879 | 0.076107 | 0.080336 | 0.084564 | 0.088792 | 0.09302 | 0.097248 | 0.10148 | 0.1057 | 0.10993 | 0.11416 | 0.11839 | 0.12262 | 0.12685 | 0.13107 | 0.1353 | 0.13953 | 0.14376 | 0.14799 | 0.15221 | 0.15644 | 0.16067 | 0.1649 | 0.16913 | 0.17336 | 0.17758 | 0.18181 | 0.18604 | 0.19027 | 0.1945 | 0.19872 | 0.20295 | 0.20718 | 0.21141 | 0.21564 | 0.21987 | 0.22409 | 0.22832 | 0.23255 | 0.23678 | 0.24101 | 0.24523 | 0.24946 | 0.25369 | 0.25792 | 0.26215 | 0.26638 | 0.2706 | 0.27483 | 0.27906 | 0.28329 | 0.28752 | 0.29174 | 0.29597 | 0.3002 | 0.30443 | 0.30866 | 0.31289 | 0.31711 | 0.32134 | 0.32557 | 0.3298 | 0.33403 | 0.33826 | 0.34248 | 0.34671 | 0.35094 | 0.35517 | 0.3594 | 0.36362 | 0.36785 | 0.37208 | 0.37631 | 0.38054 | 0.38477 | 0.38899 | 0.39322 | 0.39745 | 0.40168 | 0.40591 | 0.41013 | 0.41436 | 0.41859 | 0.42282 | 0.42705 | 0.43128 | 0.4355 | 0.43973 | 0.44396 | 0.44819 | 0.45242 | 0.45664 | 0.46087 | 0.4651 | 0.46933 | 0.47356 | 0.47779 | 0.48201 | 0.48624 | 0.49047 | 0.4947 | 0.49893 | 0.50315 | 0.50738 | 0.51161 | 0.51584 | 0.52007 | 0.5243 | 0.52852 | 0.53275 | 0.53698 | 0.54121 | 0.54544 | 0.54966 | 0.55389 | 0.55812 | 0.56235 | 0.56658 | 0.57081 | 0.57503 | 0.57926 | 0.58349 | 0.58772 | 0.59195 | 0.59617 | 0.6004 | 0.60463 | 0.60886 | 0.61309 | 0.61732 | 0.62154 | 0.62577 | 0.63
| FTC - REV Robotics Core Hex Motor |  | 10.472 | 125 | 3.2 | 4.4 | 0.25 | 12 | 4.4 | 3.2 | 75% | 10.4167 | 0.72727 | 0 | 0.021477 | 0.042953 | 0.06443 | 0.085906 | 0.10738 | 0.12886 | 0.15034 | 0.17181 | 0.19329 | 0.21477 | 0.23624 | 0.25772 | 0.27919 | 0.30067 | 0.32215 | 0.34362 | 0.3651 | 0.38658 | 0.40805 | 0.42953 | 0.45101 | 0.47248 | 0.49396 | 0.51544 | 0.53691 | 0.55839 | 0.57987 | 0.60134 | 0.62282 | 0.6443 | 0.66577 | 0.68725 | 0.70872 | 0.7302 | 0.75168 | 0.77315 | 0.79463 | 0.81611 | 0.83758 | 0.85906 | 0.88054 | 0.90201 | 0.92349 | 0.94497 | 0.96644 | 0.98792 | 1.0094 | 1.0309 | 1.0523 | 1.0738 | 1.0953 | 1.1168 | 1.1383 | 1.1597 | 1.1812 | 1.2027 | 1.2242 | 1.2456 | 1.2671 | 1.2886 | 1.3101 | 1.3315 | 1.353 | 1.3745 | 1.396 | 1.4174 | 1.4389 | 1.4604 | 1.4819 | 1.5034 | 1.5248 | 1.5463 | 1.5678 | 1.5893 | 1.6107 | 1.6322 | 1.6537 | 1.6752 | 1.6966 | 1.7181 | 1.7396 | 1.7611 | 1.7826 | 1.804 | 1.8255 | 1.847 | 1.8685 | 1.8899 | 1.9114 | 1.9329 | 1.9544 | 1.9758 | 1.9973 | 2.0188 | 2.0403 | 2.0617 | 2.0832 | 2.1047 | 2.1262 | 2.1477 | 2.1691 | 2.1906 | 2.2121 | 2.2336 | 2.255 | 2.2765 | 2.298 | 2.3195 | 2.3409 | 2.3624 | 2.3839 | 2.4054 | 2.4268 | 2.4483 | 2.4698 | 2.4913 | 2.5128 | 2.5342 | 2.5557 | 2.5772 | 2.5987 | 2.6201 | 2.6416 | 2.6631 | 2.6846 | 2.706 | 2.7275 | 2.749 | 2.7705 | 2.7919 | 2.8134 | 2.8349 | 2.8564 | 2.8779 | 2.8993 | 2.9208 | 2.9423 | 2.9638 | 2.9852 | 3.0067 | 3.0282 | 3.0497 | 3.0711 | 3.0926 | 3.1141 | 3.1356 | 3.157 | 3.1785 | 3.2
| FTC - REV Robotics HD HEX Motor |  | 16.4934 | 6000 | 0.105 | 8.5 | 0.4 | 12 | 8.5 | 0.105 | 75% | 500 | 0.012353 | 0 | 0.0007047 | 0.0014094 | 0.0021141 | 0.0028188 | 0.0035235 | 0.0042282 | 0.0049329 | 0.0056376 | 0.0063423 | 0.007047 | 0.0077517 | 0.0084564 | 0.0091611 | 0.0098658 | 0.01057 | 0.011275 | 0.01198 | 0.012685 | 0.013389 | 0.014094 | 0.014799 | 0.015503 | 0.016208 | 0.016913 | 0.017617 | 0.018322 | 0.019027 | 0.019732 | 0.020436 | 0.021141 | 0.021846 | 0.02255 | 0.023255 | 0.02396 | 0.024664 | 0.025369 | 0.026074 | 0.026779 | 0.027483 | 0.028188 | 0.028893 | 0.029597 | 0.030302 | 0.031007 | 0.031711 | 0.032416 | 0.033121 | 0.033826 | 0.03453 | 0.035235 | 0.03594 | 0.036644 | 0.037349 | 0.038054 | 0.038758 | 0.039463 | 0.040168 | 0.040872 | 0.041577 | 0.042282 | 0.042987 | 0.043691 | 0.044396 | 0.045101 | 0.045805 | 0.04651 | 0.047215 | 0.047919 | 0.048624 | 0.049329 | 0.050034 | 0.050738 | 0.051443 | 0.052148 | 0.052852 | 0.053557 | 0.054262 | 0.054966 | 0.055671 | 0.056376 | 0.057081 | 0.057785 | 0.05849 | 0.059195 | 0.059899 | 0.060604 | 0.061309 | 0.062013 | 0.062718 | 0.063423 | 0.064128 | 0.064832 | 0.065537 | 0.066242 | 0.066946 | 0.067651 | 0.068356 | 0.06906 | 0.069765 | 0.07047 | 0.071174 | 0.071879 | 0.072584 | 0.073289 | 0.073993 | 0.074698 | 0.075403 | 0.076107 | 0.076812 | 0.077517 | 0.078221 | 0.078926 | 0.079631 | 0.080336 | 0.08104 | 0.081745 | 0.08245 | 0.083154 | 0.083859 | 0.084564 | 0.085268 | 0.085973 | 0.086678 | 0.087383 | 0.088087 | 0.088792 | 0.089497 | 0.090201 | 0.090906 | 0.091611 | 0.092315 | 0.09302 | 0.093725 | 0.09443 | 0.095134 | 0.095839 | 0.096544 | 0.097248 | 0.097953 | 0.098658 | 0.099362 | 0.10007 | 0.10077 | 0.10148 | 0.10218 | 0.10289 | 0.10359 | 0.1043 | 0.105
| VEX BAG Motor (VP Dyno) | 20 | 148.3722 | 13180 | 0.43 | 53 | 1.8 | 12 | 53 | 0.43 | 75% | 1098.3333 | 0.0081132 | 0 | 0.0028859 | 0.0057718 | 0.0086577 | 0.011544 | 0.01443 | 0.017315 | 0.020201 | 0.023087 | 0.025973 | 0.028859 | 0.031745 | 0.034631 | 0.037517 | 0.040403 | 0.043289 | 0.046174 | 0.04906 | 0.051946 | 0.054832 | 0.057718 | 0.060604 | 0.06349 | 0.066376 | 0.069262 | 0.072148 | 0.075034 | 0.077919 | 0.080805 | 0.083691 | 0.086577 | 0.089463 | 0.092349 | 0.095235 | 0.098121 | 0.10101 | 0.10389 | 0.10678 | 0.10966 | 0.11255 | 0.11544 | 0.11832 | 0.12121 | 0.12409 | 0.12698 | 0.12987 | 0.13275 | 0.13564 | 0.13852 | 0.14141 | 0.1443 | 0.14718 | 0.15007 | 0.15295 | 0.15584 | 0.15872 | 0.16161 | 0.1645 | 0.16738 | 0.17027 | 0.17315 | 0.17604 | 0.17893 | 0.18181 | 0.1847 | 0.18758 | 0.19047 | 0.19336 | 0.19624 | 0.19913 | 0.20201 | 0.2049 | 0.20779 | 0.21067 | 0.21356 | 0.21644 | 0.21933 | 0.22221 | 0.2251 | 0.22799 | 0.23087 | 0.23376 | 0.23664 | 0.23953 | 0.24242 | 0.2453 | 0.24819 | 0.25107 | 0.25396 | 0.25685 | 0.25973 | 0.26262 | 0.2655 | 0.26839 | 0.27128 | 0.27416 | 0.27705 | 0.27993 | 0.28282 | 0.2857 | 0.28859 | 0.29148 | 0.29436 | 0.29725 | 0.30013 | 0.30302 | 0.30591 | 0.30879 | 0.31168 | 0.31456 | 0.31745 | 0.32034 | 0.32322 | 0.32611 | 0.32899 | 0.33188 | 0.33477 | 0.33765 | 0.34054 | 0.34342 | 0.34631 | 0.34919 | 0.35208 | 0.35497 | 0.35785 | 0.36074 | 0.36362 | 0.36651 | 0.3694 | 0.37228 | 0.37517 | 0.37805 | 0.38094 | 0.38383 | 0.38671 | 0.3896 | 0.39248 | 0.39537 | 0.39826 | 0.40114 | 0.40403 | 0.40691 | 0.4098 | 0.41268 | 0.41557 | 0.41846 | 0.42134 | 0.42423 | 0.42711 | 0.43
| VEX 775pro (VP Dyno) | 40 | 348.1487 | 18730 | 0.71 | 134 | 0.7 | 12 | 134 | 0.71 | 75% | 1560.8333 | 0.0052985 | 0 | 0.0047651 | 0.0095302 | 0.014295 | 0.01906 | 0.023826 | 0.028591 | 0.033356 | 0.038121 | 0.042886 | 0.047651 | 0.052416 | 0.057181 | 0.061946 | 0.066711 | 0.071477 | 0.076242 | 0.081007 | 0.085772 | 0.090537 | 0.095302 | 0.10007 | 0.10483 | 0.1096 | 0.11436 | 0.11913 | 0.12389 | 0.12866 | 0.13342 | 0.13819 | 0.14295 | 0.14772 | 0.15248 | 0.15725 | 0.16201 | 0.16678 | 0.17154 | 0.17631 | 0.18107 | 0.18584 | 0.1906 | 0.19537 | 0.20013 | 0.2049 | 0.20966 | 0.21443 | 0.21919 | 0.22396 | 0.22872 | 0.23349 | 0.23826 | 0.24302 | 0.24779 | 0.25255 | 0.25732 | 0.26208 | 0.26685 | 0.27161 | 0.27638 | 0.28114 | 0.28591 | 0.29067 | 0.29544 | 0.3002 | 0.30497 | 0.30973 | 0.3145 | 0.31926 | 0.32403 | 0.32879 | 0.33356 | 0.33832 | 0.34309 | 0.34785 | 0.35262 | 0.35738 | 0.36215 | 0.36691 | 0.37168 | 0.37644 | 0.38121 | 0.38597 | 0.39074 | 0.3955 | 0.40027 | 0.40503 | 0.4098 | 0.41456 | 0.41933 | 0.42409 | 0.42886 | 0.43362 | 0.43839 | 0.44315 | 0.44792 | 0.45268 | 0.45745 | 0.46221 | 0.46698 | 0.47174 | 0.47651 | 0.48128 | 0.48604 | 0.49081 | 0.49557 | 0.50034 | 0.5051 | 0.50987 | 0.51463 | 0.5194 | 0.52416 | 0.52893 | 0.53369 | 0.53846 | 0.54322 | 0.54799 | 0.55275 | 0.55752 | 0.56228 | 0.56705 | 0.57181 | 0.57658 | 0.58134 | 0.58611 | 0.59087 | 0.59564 | 0.6004 | 0.60517 | 0.60993 | 0.6147 | 0.61946 | 0.62423 | 0.62899 | 0.63376 | 0.63852 | 0.64329 | 0.64805 | 0.65282 | 0.65758 | 0.66235 | 0.66711 | 0.67188 | 0.67664 | 0.68141 | 0.68617 | 0.69094 | 0.6957 | 0.70047 | 0.70523 | 0.71
| AndyMark 9015 (VP Dyno) | 30 | 134.4916 | 14270 | 0.36 | 71 | 3.7 | 12 | 71 | 0.36 | 75% | 1189.1667 | 0.0050704 | 0 | 0.0024161 | 0.0048322 | 0.0072483 | 0.0096644 | 0.012081 | 0.014497 | 0.016913 | 0.019329 | 0.021745 | 0.024161 | 0.026577 | 0.028993 | 0.031409 | 0.033826 | 0.036242 | 0.038658 | 0.041074 | 0.04349 | 0.045906 | 0.048322 | 0.050738 | 0.053154 | 0.05557 | 0.057987 | 0.060403 | 0.062819 | 0.065235 | 0.067651 | 0.070067 | 0.072483 | 0.074899 | 0.077315 | 0.079732 | 0.082148 | 0.084564 | 0.08698 | 0.089396 | 0.091812 | 0.094228 | 0.096644 | 0.09906 | 0.10148 | 0.10389 | 0.10631 | 0.10872 | 0.11114 | 0.11356 | 0.11597 | 0.11839 | 0.12081 | 0.12322 | 0.12564 | 0.12805 | 0.13047 | 0.13289 | 0.1353 | 0.13772 | 0.14013 | 0.14255 | 0.14497 | 0.14738 | 0.1498 | 0.15221 | 0.15463 | 0.15705 | 0.15946 | 0.16188 | 0.1643 | 0.16671 | 0.16913 | 0.17154 | 0.17396 | 0.17638 | 0.17879 | 0.18121 | 0.18362 | 0.18604 | 0.18846 | 0.19087 | 0.19329 | 0.1957 | 0.19812 | 0.20054 | 0.20295 | 0.20537 | 0.20779 | 0.2102 | 0.21262 | 0.21503 | 0.21745 | 0.21987 | 0.22228 | 0.2247 | 0.22711 | 0.22953 | 0.23195 | 0.23436 | 0.23678 | 0.23919 | 0.24161 | 0.24403 | 0.24644 | 0.24886 | 0.25128 | 0.25369 | 0.25611 | 0.25852 | 0.26094 | 0.26336 | 0.26577 | 0.26819 | 0.2706 | 0.27302 | 0.27544 | 0.27785 | 0.28027 | 0.28268 | 0.2851 | 0.28752 | 0.28993 | 0.29235 | 0.29477 | 0.29718 | 0.2996 | 0.30201 | 0.30443 | 0.30685 | 0.30926 | 0.31168 | 0.31409 | 0.31651 | 0.31893 | 0.32134 | 0.32376 | 0.32617 | 0.32859 | 0.33101 | 0.33342 | 0.33584 | 0.33826 | 0.34067 | 0.34309 | 0.3455 | 0.34792 | 0.35034 | 0.35275 | 0.35517 | 0.35758 | 0.36
| AndyMark NeveRest (VP Dyno) | 5 | 24.3892 | 5480 | 0.17 | 10 | 0.4 | 12 | 10 | 0.17 | 75% | 456.6667 | 0.017 | 0 | 0.0011409 | 0.0022819 | 0.0034228 | 0.0045638 | 0.0057047 | 0.0068456 | 0.0079866 | 0.0091275 | 0.010268 | 0.011409 | 0.01255 | 0.013691 | 0.014832 | 0.015973 | 0.017114 | 0.018255 | 0.019396 | 0.020537 | 0.021678 | 0.022819 | 0.02396 | 0.025101 | 0.026242 | 0.027383 | 0.028523 | 0.029664 | 0.030805 | 0.031946 | 0.033087 | 0.034228 | 0.035369 | 0.03651 | 0.037651 | 0.038792 | 0.039933 | 0.041074 | 0.042215 | 0.043356 | 0.044497 | 0.045638 | 0.046779 | 0.047919 | 0.04906 | 0.050201 | 0.051342 | 0.052483 | 0.053624 | 0.054765 | 0.055906 | 0.057047 | 0.058188 | 0.059329 | 0.06047 | 0.061611 | 0.062752 | 0.063893 | 0.065034 | 0.066174 | 0.067315 | 0.068456 | 0.069597 | 0.070738 | 0.071879 | 0.07302 | 0.074161 | 0.075302 | 0.076443 | 0.077584 | 0.078725 | 0.079866 | 0.081007 | 0.082148 | 0.083289 | 0.08443 | 0.08557 | 0.086711 | 0.087852 | 0.088993 | 0.090134 | 0.091275 | 0.092416 | 0.093557 | 0.094698 | 0.095839 | 0.09698 | 0.098121 | 0.099262 | 0.1004 | 0.10154 | 0.10268 | 0.10383 | 0.10497 | 0.10611 | 0.10725 | 0.10839 | 0.10953 | 0.11067 | 0.11181 | 0.11295 | 0.11409 | 0.11523 | 0.11638 | 0.11752 | 0.11866 | 0.1198 | 0.12094 | 0.12208 | 0.12322 | 0.12436 | 0.1255 | 0.12664 | 0.12779 | 0.12893 | 0.13007 | 0.13121 | 0.13235 | 0.13349 | 0.13463 | 0.13577 | 0.13691 | 0.13805 | 0.13919 | 0.14034 | 0.14148 | 0.14262 | 0.14376 | 0.1449 | 0.14604 | 0.14718 | 0.14832 | 0.14946 | 0.1506 | 0.15174 | 0.15289 | 0.15403 | 0.15517 | 0.15631 | 0.15745 | 0.15859 | 0.15973 | 0.16087 | 0.16201 | 0.16315 | 0.1643 | 0.16544 | 0.16658 | 0.16772 | 0.16886 | 0.17
| AndyMark RS775-125 (VP-Dyno) | 5 | 42.5162 | 5800 | 0.28 | 18 | 1.6 | 12 | 18 | 0.28 | 75% | 483.3333 | 0.015556 | 0 | 0.0018792 | 0.0037584 | 0.0056376 | 0.0075168 | 0.009396 | 0.011275 | 0.013154 | 0.015034 | 0.016913 | 0.018792 | 0.020671 | 0.02255 | 0.02443 | 0.026309 | 0.028188 | 0.030067 | 0.031946 | 0.033826 | 0.035705 | 0.037584 | 0.039463 | 0.041342 | 0.043221 | 0.045101 | 0.04698 | 0.048859 | 0.050738 | 0.052617 | 0.054497 | 0.056376 | 0.058255 | 0.060134 | 0.062013 | 0.063893 | 0.065772 | 0.067651 | 0.06953 | 0.071409 | 0.073289 | 0.075168 | 0.077047 | 0.078926 | 0.080805 | 0.082685 | 0.084564 | 0.086443 | 0.088322 | 0.090201 | 0.092081 | 0.09396 | 0.095839 | 0.097718 | 0.099597 | 0.10148 | 0.10336 | 0.10523 | 0.10711 | 0.10899 | 0.11087 | 0.11275 | 0.11463 | 0.11651 | 0.11839 | 0.12027 | 0.12215 | 0.12403 | 0.12591 | 0.12779 | 0.12966 | 0.13154 | 0.13342 | 0.1353 | 0.13718 | 0.13906 | 0.14094 | 0.14282 | 0.1447 | 0.14658 | 0.14846 | 0.15034 | 0.15221 | 0.15409 | 0.15597 | 0.15785 | 0.15973 | 0.16161 | 0.16349 | 0.16537 | 0.16725 | 0.16913 | 0.17101 | 0.17289 | 0.17477 | 0.17664 | 0.17852 | 0.1804 | 0.18228 | 0.18416 | 0.18604 | 0.18792 | 0.1898 | 0.19168 | 0.19356 | 0.19544 | 0.19732 | 0.19919 | 0.20107 | 0.20295 | 0.20483 | 0.20671 | 0.20859 | 0.21047 | 0.21235 | 0.21423 | 0.21611 | 0.21799 | 0.21987 | 0.22174 | 0.22362 | 0.2255 | 0.22738 | 0.22926 | 0.23114 | 0.23302 | 0.2349 | 0.23678 | 0.23866 | 0.24054 | 0.24242 | 0.2443 | 0.24617 | 0.24805 | 0.24993 | 0.25181 | 0.25369 | 0.25557 | 0.25745 | 0.25933 | 0.26121 | 0.26309 | 0.26497 | 0.26685 | 0.26872 | 0.2706 | 0.27248 | 0.27436 | 0.27624 | 0.27812 | 0.28
| BaneBots RS-775 18V (VP Dyno) | 40 | 245.9867 | 13050 | 0.72 | 97 | 2.7 | 12 | 97 | 0.72 | 75% | 1087.5 | 0.0074227 | 0 | 0.0048322 | 0.0096644 | 0.014497 | 0.019329 | 0.024161 | 0.028993 | 0.033826 | 0.038658 | 0.04349 | 0.048322 | 0.053154 | 0.057987 | 0.062819 | 0.067651 | 0.072483 | 0.077315 | 0.082148 | 0.08698 | 0.091812 | 0.096644 | 0.10148 | 0.10631 | 0.11114 | 0.11597 | 0.12081 | 0.12564 | 0.13047 | 0.1353 | 0.14013 | 0.14497 | 0.1498 | 0.15463 | 0.15946 | 0.1643 | 0.16913 | 0.17396 | 0.17879 | 0.18362 | 0.18846 | 0.19329 | 0.19812 | 0.20295 | 0.20779 | 0.21262 | 0.21745 | 0.22228 | 0.22711 | 0.23195 | 0.23678 | 0.24161 | 0.24644 | 0.25128 | 0.25611 | 0.26094 | 0.26577 | 0.2706 | 0.27544 | 0.28027 | 0.2851 | 0.28993 | 0.29477 | 0.2996 | 0.30443 | 0.30926 | 0.31409 | 0.31893 | 0.32376 | 0.32859 | 0.33342 | 0.33826 | 0.34309 | 0.34792 | 0.35275 | 0.35758 | 0.36242 | 0.36725 | 0.37208 | 0.37691 | 0.38174 | 0.38658 | 0.39141 | 0.39624 | 0.40107 | 0.40591 | 0.41074 | 0.41557 | 0.4204 | 0.42523 | 0.43007 | 0.4349 | 0.43973 | 0.44456 | 0.4494 | 0.45423 | 0.45906 | 0.46389 | 0.46872 | 0.47356 | 0.47839 | 0.48322 | 0.48805 | 0.49289 | 0.49772 | 0.50255 | 0.50738 | 0.51221 | 0.51705 | 0.52188 | 0.52671 | 0.53154 | 0.53638 | 0.54121 | 0.54604 | 0.55087 | 0.5557 | 0.56054 | 0.56537 | 0.5702 | 0.57503 | 0.57987 | 0.5847 | 0.58953 | 0.59436 | 0.59919 | 0.60403 | 0.60886 | 0.61369 | 0.61852 | 0.62336 | 0.62819 | 0.63302 | 0.63785 | 0.64268 | 0.64752 | 0.65235 | 0.65718 | 0.66201 | 0.66685 | 0.67168 | 0.67651 | 0.68134 | 0.68617 | 0.69101 | 0.69584 | 0.70067 | 0.7055 | 0.71034 | 0.71517 | 0.72
| BaneBots RS-550 (VP Dyno) | 40 | 189.0192 | 19000 | 0.38 | 84 | 0.4 | 12 | 84 | 0.38 | 75% | 1583.3333 | 0.0045238 | 0 | 0.0025503 | 0.0051007 | 0.007651 | 0.010201 | 0.012752 | 0.015302 | 0.017852 | 0.020403 | 0.022953 | 0.025503 | 0.028054 | 0.030604 | 0.033154 | 0.035705 | 0.038255 | 0.040805 | 0.043356 | 0.045906 | 0.048456 | 0.051007 | 0.053557 | 0.056107 | 0.058658 | 0.061208 | 0.063758 | 0.066309 | 0.068859 | 0.071409 | 0.07396 | 0.07651 | 0.07906 | 0.081611 | 0.084161 | 0.086711 | 0.089262 | 0.091812 | 0.094362 | 0.096913 | 0.099463 | 0.10201 | 0.10456 | 0.10711 | 0.10966 | 0.11221 | 0.11477 | 0.11732 | 0.11987 | 0.12242 | 0.12497 | 0.12752 | 0.13007 | 0.13262 | 0.13517 | 0.13772 | 0.14027 | 0.14282 | 0.14537 | 0.14792 | 0.15047 | 0.15302 | 0.15557 | 0.15812 | 0.16067 | 0.16322 | 0.16577 | 0.16832 | 0.17087 | 0.17342 | 0.17597 | 0.17852 | 0.18107 | 0.18362 | 0.18617 | 0.18872 | 0.19128 | 0.19383 | 0.19638 | 0.19893 | 0.20148 | 0.20403 | 0.20658 | 0.20913 | 0.21168 | 0.21423 | 0.21678 | 0.21933 | 0.22188 | 0.22443 | 0.22698 | 0.22953 | 0.23208 | 0.23463 | 0.23718 | 0.23973 | 0.24228 | 0.24483 | 0.24738 | 0.24993 | 0.25248 | 0.25503 | 0.25758 | 0.26013 | 0.26268 | 0.26523 | 0.26779 | 0.27034 | 0.27289 | 0.27544 | 0.27799 | 0.28054 | 0.28309 | 0.28564 | 0.28819 | 0.29074 | 0.29329 | 0.29584 | 0.29839 | 0.30094 | 0.30349 | 0.30604 | 0.30859 | 0.31114 | 0.31369 | 0.31624 | 0.31879 | 0.32134 | 0.32389 | 0.32644 | 0.32899 | 0.33154 | 0.33409 | 0.33664 | 0.33919 | 0.34174 | 0.3443 | 0.34685 | 0.3494 | 0.35195 | 0.3545 | 0.35705 | 0.3596 | 0.36215 | 0.3647 | 0.36725 | 0.3698 | 0.37235 | 0.3749 | 0.37745 | 0.38
| Dynamo Brushless (am-3740) | 5 | 22.464 | 2700 | 0.3178 | 6.5 | 0.28 | 12 | 6.5 | 0.3178 | 75% | 225 | 0.048892 | 0 | 0.0021329 | 0.0042658 | 0.0063987 | 0.0085315 | 0.010664 | 0.012797 | 0.01493 | 0.017063 | 0.019196 | 0.021329 | 0.023462 | 0.025595 | 0.027728 | 0.02986 | 0.031993 | 0.034126 | 0.036259 | 0.038392 | 0.040525 | 0.042658 | 0.044791 | 0.046923 | 0.049056 | 0.051189 | 0.053322 | 0.055455 | 0.057588 | 0.059721 | 0.061854 | 0.063987 | 0.066119 | 0.068252 | 0.070385 | 0.072518 | 0.074651 | 0.076784 | 0.078917 | 0.08105 | 0.083183 | 0.085315 | 0.087448 | 0.089581 | 0.091714 | 0.093847 | 0.09598 | 0.098113 | 0.10025 | 0.10238 | 0.10451 | 0.10664 | 0.10878 | 0.11091 | 0.11304 | 0.11518 | 0.11731 | 0.11944 | 0.12157 | 0.12371 | 0.12584 | 0.12797 | 0.13011 | 0.13224 | 0.13437 | 0.1365 | 0.13864 | 0.14077 | 0.1429 | 0.14504 | 0.14717 | 0.1493 | 0.15143 | 0.15357 | 0.1557 | 0.15783 | 0.15997 | 0.1621 | 0.16423 | 0.16637 | 0.1685 | 0.17063 | 0.17276 | 0.1749 | 0.17703 | 0.17916 | 0.1813 | 0.18343 | 0.18556 | 0.18769 | 0.18983 | 0.19196 | 0.19409 | 0.19623 | 0.19836 | 0.20049 | 0.20262 | 0.20476 | 0.20689 | 0.20902 | 0.21116 | 0.21329 | 0.21542 | 0.21755 | 0.21969 | 0.22182 | 0.22395 | 0.22609 | 0.22822 | 0.23035 | 0.23248 | 0.23462 | 0.23675 | 0.23888 | 0.24102 | 0.24315 | 0.24528 | 0.24741 | 0.24955 | 0.25168 | 0.25381 | 0.25595 | 0.25808 | 0.26021 | 0.26234 | 0.26448 | 0.26661 | 0.26874 | 0.27088 | 0.27301 | 0.27514 | 0.27728 | 0.27941 | 0.28154 | 0.28367 | 0.28581 | 0.28794 | 0.29007 | 0.29221 | 0.29434 | 0.29647 | 0.2986 | 0.30074 | 0.30287 | 0.305 | 0.30714 | 0.30927 | 0.3114 | 0.31353 | 0.31567 | 0.3178
| Bosch Seat Motor (am-3493) | 5 | 13.823 | 24 | 22 | 12 | 2.9 | 12 | 12 | 22 | 75% | 2 | 1.8333 | 0 | 0.14765 | 0.2953 | 0.44295 | 0.5906 | 0.73826 | 0.88591 | 1.0336 | 1.1812 | 1.3289 | 1.4765 | 1.6242 | 1.7718 | 1.9195 | 2.0671 | 2.2148 | 2.3624 | 2.5101 | 2.6577 | 2.8054 | 2.953 | 3.1007 | 3.2483 | 3.396 | 3.5436 | 3.6913 | 3.8389 | 3.9866 | 4.1342 | 4.2819 | 4.4295 | 4.5772 | 4.7248 | 4.8725 | 5.0201 | 5.1678 | 5.3154 | 5.4631 | 5.6107 | 5.7584 | 5.906 | 6.0537 | 6.2013 | 6.349 | 6.4966 | 6.6443 | 6.7919 | 6.9396 | 7.0872 | 7.2349 | 7.3826 | 7.5302 | 7.6779 | 7.8255 | 7.9732 | 8.1208 | 8.2685 | 8.4161 | 8.5638 | 8.7114 | 8.8591 | 9.0067 | 9.1544 | 9.302 | 9.4497 | 9.5973 | 9.745 | 9.8926 | 10.0403 | 10.1879 | 10.3356 | 10.4832 | 10.6309 | 10.7785 | 10.9262 | 11.0738 | 11.2215 | 11.3691 | 11.5168 | 11.6644 | 11.8121 | 11.9597 | 12.1074 | 12.255 | 12.4027 | 12.5503 | 12.698 | 12.8456 | 12.9933 | 13.1409 | 13.2886 | 13.4362 | 13.5839 | 13.7315 | 13.8792 | 14.0268 | 14.1745 | 14.3221 | 14.4698 | 14.6174 | 14.7651 | 14.9128 | 15.0604 | 15.2081 | 15.3557 | 15.5034 | 15.651 | 15.7987 | 15.9463 | 16.094 | 16.2416 | 16.3893 | 16.5369 | 16.6846 | 16.8322 | 16.9799 | 17.1275 | 17.2752 | 17.4228 | 17.5705 | 17.7181 | 17.8658 | 18.0134 | 18.1611 | 18.3087 | 18.4564 | 18.604 | 18.7517 | 18.8993 | 19.047 | 19.1946 | 19.3423 | 19.4899 | 19.6376 | 19.7852 | 19.9329 | 20.0805 | 20.2282 | 20.3758 | 20.5235 | 20.6711 | 20.8188 | 20.9664 | 21.1141 | 21.2617 | 21.4094 | 21.557 | 21.7047 | 21.8523 | 22
| Snow Blower Motor (am-2235) | 10 | 20.7057 | 100 | 7.909 | 24 | 5 | 12 | 24 | 7.909 | 75% | 8.3333 | 0.32954 | 0 | 0.053081 | 0.10616 | 0.15924 | 0.21232 | 0.2654 | 0.31848 | 0.37156 | 0.42464 | 0.47772 | 0.53081 | 0.58389 | 0.63697 | 0.69005 | 0.74313 | 0.79621 | 0.84929 | 0.90237 | 0.95545 | 1.0085 | 1.0616 | 1.1147 | 1.1678 | 1.2209 | 1.2739 | 1.327 | 1.3801 | 1.4332 | 1.4863 | 1.5393 | 1.5924 | 1.6455 | 1.6986 | 1.7517 | 1.8047 | 1.8578 | 1.9109 | 1.964 | 2.0171 | 2.0701 | 2.1232 | 2.1763 | 2.2294 | 2.2825 | 2.3355 | 2.3886 | 2.4417 | 2.4948 | 2.5479 | 2.6009 | 2.654 | 2.7071 | 2.7602 | 2.8133 | 2.8663 | 2.9194 | 2.9725 | 3.0256 | 3.0787 | 3.1318 | 3.1848 | 3.2379 | 3.291 | 3.3441 | 3.3972 | 3.4502 | 3.5033 | 3.5564 | 3.6095 | 3.6626 | 3.7156 | 3.7687 | 3.8218 | 3.8749 | 3.928 | 3.981 | 4.0341 | 4.0872 | 4.1403 | 4.1934 | 4.2464 | 4.2995 | 4.3526 | 4.4057 | 4.4588 | 4.5118 | 4.5649 | 4.618 | 4.6711 | 4.7242 | 4.7772 | 4.8303 | 4.8834 | 4.9365 | 4.9896 | 5.0427 | 5.0957 | 5.1488 | 5.2019 | 5.255 | 5.3081 | 5.3611 | 5.4142 | 5.4673 | 5.5204 | 5.5735 | 5.6265 | 5.6796 | 5.7327 | 5.7858 | 5.8389 | 5.8919 | 5.945 | 5.9981 | 6.0512 | 6.1043 | 6.1573 | 6.2104 | 6.2635 | 6.3166 | 6.3697 | 6.4227 | 6.4758 | 6.5289 | 6.582 | 6.6351 | 6.6881 | 6.7412 | 6.7943 | 6.8474 | 6.9005 | 6.9536 | 7.0066 | 7.0597 | 7.1128 | 7.1659 | 7.219 | 7.272 | 7.3251 | 7.3782 | 7.4313 | 7.4844 | 7.5374 | 7.5905 | 7.6436 | 7.6967 | 7.7498 | 7.8028 | 7.8559 | 7.909
| KOP Window Motor (2012) | 10 | 23.3106 | 84 | 10.6 | 21 | 1.8 | 12 | 21 | 10.6 | 75% | 7 | 0.50476 | 0 | 0.071141 | 0.14228 | 0.21342 | 0.28456 | 0.3557 | 0.42685 | 0.49799 | 0.56913 | 0.64027 | 0.71141 | 0.78255 | 0.85369 | 0.92483 | 0.99597 | 1.0671 | 1.1383 | 1.2094 | 1.2805 | 1.3517 | 1.4228 | 1.494 | 1.5651 | 1.6362 | 1.7074 | 1.7785 | 1.8497 | 1.9208 | 1.9919 | 2.0631 | 2.1342 | 2.2054 | 2.2765 | 2.3477 | 2.4188 | 2.4899 | 2.5611 | 2.6322 | 2.7034 | 2.7745 | 2.8456 | 2.9168 | 2.9879 | 3.0591 | 3.1302 | 3.2013 | 3.2725 | 3.3436 | 3.4148 | 3.4859 | 3.557 | 3.6282 | 3.6993 | 3.7705 | 3.8416 | 3.9128 | 3.9839 | 4.055 | 4.1262 | 4.1973 | 4.2685 | 4.3396 | 4.4107 | 4.4819 | 4.553 | 4.6242 | 4.6953 | 4.7664 | 4.8376 | 4.9087 | 4.9799 | 5.051 | 5.1221 | 5.1933 | 5.2644 | 5.3356 | 5.4067 | 5.4779 | 5.549 | 5.6201 | 5.6913 | 5.7624 | 5.8336 | 5.9047 | 5.9758 | 6.047 | 6.1181 | 6.1893 | 6.2604 | 6.3315 | 6.4027 | 6.4738 | 6.545 | 6.6161 | 6.6872 | 6.7584 | 6.8295 | 6.9007 | 6.9718 | 7.043 | 7.1141 | 7.1852 | 7.2564 | 7.3275 | 7.3987 | 7.4698 | 7.5409 | 7.6121 | 7.6832 | 7.7544 | 7.8255 | 7.8966 | 7.9678 | 8.0389 | 8.1101 | 8.1812 | 8.2523 | 8.3235 | 8.3946 | 8.4658 | 8.5369 | 8.6081 | 8.6792 | 8.7503 | 8.8215 | 8.8926 | 8.9638 | 9.0349 | 9.106 | 9.1772 | 9.2483 | 9.3195 | 9.3906 | 9.4617 | 9.5329 | 9.604 | 9.6752 | 9.7463 | 9.8174 | 9.8886 | 9.9597 | 10.0309 | 10.102 | 10.1732 | 10.2443 | 10.3154 | 10.3866 | 10.4577 | 10.5289 | 10.6
| REV Robotics NEO (Theoretical - Experimental) | 40 | 557.24 | 5676 | 3.75 | 155 | 1.8 | 12 | 105 | 2.5403 | 75% | 473 | 0.024194 | 0 | 0.025309 | 0.050619 | 0.075928 | 0.10124 | 0.12655 | 0.15186 | 0.17717 | 0.20248 | 0.22778 | 0.25309 | 0.2784 | 0.30371 | 0.32902 | 0.35433 | 0.37964 | 0.40495 | 0.43026 | 0.45557 | 0.48088 | 0.50619 | 0.5315 | 0.55681 | 0.58212 | 0.60743 | 0.63273 | 0.65804 | 0.68335 | 0.70866 | 0.73397 | 0.75928 | 0.78459 | 0.8099 | 0.83521 | 0.86052 | 0.88583 | 0.91114 | 0.93645 | 0.96176 | 0.98707 | 1.0124 | 1.0377 | 1.063 | 1.0883 | 1.1136 | 1.1389 | 1.1642 | 1.1895 | 1.2149 | 1.2402 | 1.2655 | 1.2908 | 1.3161 | 1.3414 | 1.3667 | 1.392 | 1.4173 | 1.4426 | 1.4679 | 1.4933 | 1.5186 | 1.5439 | 1.5692 | 1.5945 | 1.6198 | 1.6451 | 1.6704 | 1.6957 | 1.721 | 1.7463 | 1.7717 | 1.797 | 1.8223 | 1.8476 | 1.8729 | 1.8982 | 1.9235 | 1.9488 | 1.9741 | 1.9994 | 2.0248 | 2.0501 | 2.0754 | 2.1007 | 2.126 | 2.1513 | 2.1766 | 2.2019 | 2.2272 | 2.2525 | 2.2778 | 2.3032 | 2.3285 | 2.3538 | 2.3791 | 2.4044 | 2.4297 | 2.455 | 2.4803 | 2.5056 | 2.5309 | 2.5403 | 2.5403 | 2.5403 | 2.5403 | 2.5403 | 2.5403 | 2.5403 | 2.5403 | 2.5403 | 2.5403 | 2.5403 | 2.5403 | 2.5403 | 2.5403 | 2.5403 | 2.5403 | 2.5403 | 2.5403 | 2.5403 | 2.5403 | 2.5403 | 2.5403 | 2.5403 | 2.5403 | 2.5403 | 2.5403 | 2.5403 | 2.5403 | 2.5403 | 2.5403 | 2.5403 | 2.5403 | 2.5403 | 2.5403 | 2.5403 | 2.5403 | 2.5403 | 2.5403 | 2.5403 | 2.5403 | 2.5403 | 2.5403 | 2.5403 | 2.5403 | 2.5403 | 2.5403 | 2.5403 | 2.5403 | 2.5403
| RS-395 (legacy) | 5 | 47.7208 | 15500 | 0.1176 | 15 | 0.5 | 12 | 15 | 0.1176 | 75% | 1291.6667 | 0.00784 | 0 | 0.00078926 | 0.0015785 | 0.0023678 | 0.003157 | 0.0039463 | 0.0047356 | 0.0055248 | 0.0063141 | 0.0071034 | 0.0078926 | 0.0086819 | 0.0094711 | 0.01026 | 0.01105 | 0.011839 | 0.012628 | 0.013417 | 0.014207 | 0.014996 | 0.015785 | 0.016574 | 0.017364 | 0.018153 | 0.018942 | 0.019732 | 0.020521 | 0.02131 | 0.022099 | 0.022889 | 0.023678 | 0.024467 | 0.025256 | 0.026046 | 0.026835 | 0.027624 | 0.028413 | 0.029203 | 0.029992 | 0.030781 | 0.03157 | 0.03236 | 0.033149 | 0.033938 | 0.034728 | 0.035517 | 0.036306 | 0.037095 | 0.037885 | 0.038674 | 0.039463 | 0.040252 | 0.041042 | 0.041831 | 0.04262 | 0.043409 | 0.044199 | 0.044988 | 0.045777 | 0.046566 | 0.047356 | 0.048145 | 0.048934 | 0.049723 | 0.050513 | 0.051302 | 0.052091 | 0.052881 | 0.05367 | 0.054459 | 0.055248 | 0.056038 | 0.056827 | 0.057616 | 0.058405 | 0.059195 | 0.059984 | 0.060773 | 0.061562 | 0.062352 | 0.063141 | 0.06393 | 0.064719 | 0.065509 | 0.066298 | 0.067087 | 0.067877 | 0.068666 | 0.069455 | 0.070244 | 0.071034 | 0.071823 | 0.072612 | 0.073401 | 0.074191 | 0.07498 | 0.075769 | 0.076558 | 0.077348 | 0.078137 | 0.078926 | 0.079715 | 0.080505 | 0.081294 | 0.082083 | 0.082872 | 0.083662 | 0.084451 | 0.08524 | 0.08603 | 0.086819 | 0.087608 | 0.088397 | 0.089187 | 0.089976 | 0.090765 | 0.091554 | 0.092344 | 0.093133 | 0.093922 | 0.094711 | 0.095501 | 0.09629 | 0.097079 | 0.097868 | 0.098658 | 0.099447 | 0.10024 | 0.10103 | 0.10181 | 0.1026 | 0.10339 | 0.10418 | 0.10497 | 0.10576 | 0.10655 | 0.10734 | 0.10813 | 0.10892 | 0.10971 | 0.1105 | 0.11129 | 0.11208 | 0.11286 | 0.11365 | 0.11444 | 0.11523 | 0.11602 | 0.11681 | 0.1176
Deceleration Threshold (ft/s)
| Modes of deceleration | Reverse | 1
|  | Coast | 0.05
|  | Brake | 0.2
| Selected Motor: | HLOOKUP Row
| CIM (VP Dyno) | 5
CIM (VP Dyno) at 12.4V |  |  |  | Motor Curve Data
|  |  |  | Index | Torque | Speed | Current | M Power | E Power | Norm. Tq | Norm. Spd | Norm. Cur | Norm. Pwr | # of data points 0: Efficiency; 149 1: Kt
|  |  |  | 0 | 0 | 5507.6667 | 2.7495 | 0 | 32.994 | 0 | 1 | 0.020981 | 0 | # of data points 0: 0; 149 1: 0
|  |  |  | 6 | 0.097047 | 5289.8743 | 7.9159 | 53.7596 | 94.9913 | 0.040268 | 0.96046 | 0.060404 | 0.15204 | # of data points 0: 0.56594; 149 1: 0.01226
|  |  |  | 12 | 0.19409 | 5072.0819 | 13.0824 | 103.0925 | 156.9886 | 0.080537 | 0.92091 | 0.099828 | 0.29156 | # of data points 0: 0.65669; 149 1: 0.014836
|  |  |  | 18 | 0.29114 | 4854.2895 | 18.2488 | 147.9986 | 218.9859 | 0.12081 | 0.88137 | 0.13925 | 0.41856 | # of data points 0: 0.67584; 149 1: 0.015954
|  |  |  | 24 | 0.38819 | 4636.4972 | 23.4153 | 188.478 | 280.9833 | 0.16107 | 0.84183 | 0.17868 | 0.53304 | # of data points 0: 0.67078; 149 1: 0.016578
|  |  |  | 30 | 0.48523 | 4418.7048 | 28.5817 | 224.5307 | 342.9806 | 0.20134 | 0.80228 | 0.2181 | 0.635 | # of data points 0: 0.65465; 149 1: 0.016977
|  |  |  | 36 | 0.58228 | 4200.9124 | 33.7482 | 256.1566 | 404.9779 | 0.24161 | 0.76274 | 0.25752 | 0.72445 | # of data points 0: 0.63252; 149 1: 0.017254
|  |  |  | 42 | 0.67933 | 3983.12 | 38.9146 | 283.3558 | 466.9752 | 0.28188 | 0.7232 | 0.29695 | 0.80137 | # of data points 0: 0.60679; 149 1: 0.017457
|  |  |  | 48 | 0.77638 | 3765.3277 | 44.081 | 306.1282 | 528.9725 | 0.32215 | 0.68365 | 0.33637 | 0.86577 | # of data points 0: 0.57872; 149 1: 0.017612
|  |  |  | 54 | 0.87342 | 3547.5353 | 49.2475 | 324.474 | 590.9698 | 0.36242 | 0.64411 | 0.37579 | 0.91766 | # of data points 0: 0.54905; 149 1: 0.017735
|  |  |  | 60 | 0.97047 | 3329.7429 | 54.4139 | 338.393 | 652.9672 | 0.40268 | 0.60457 | 0.41522 | 0.95702 | # of data points 0: 0.51824; 149 1: 0.017835
|  |  |  | 66 | 1.0675 | 3111.9505 | 59.5804 | 347.8852 | 714.9645 | 0.44295 | 0.56502 | 0.45464 | 0.98387 | # of data points 0: 0.48658; 149 1: 0.017917
|  |  |  | 72 | 1.1646 | 2894.1582 | 64.7468 | 352.9508 | 776.9618 | 0.48322 | 0.52548 | 0.49406 | 0.99819 | # of data points 0: 0.45427; 149 1: 0.017986
|  |  |  | 78 | 1.2616 | 2676.3658 | 69.9133 | 353.5896 | 838.9591 | 0.52349 | 0.48593 | 0.53349 | 1 | # of data points 0: 0.42146; 149 1: 0.018045
|  |  |  | 84 | 1.3587 | 2458.5734 | 75.0797 | 349.8017 | 900.9564 | 0.56376 | 0.44639 | 0.57291 | 0.98929 | # of data points 0: 0.38826; 149 1: 0.018096
|  |  |  | 90 | 1.4557 | 2240.781 | 80.2461 | 341.587 | 962.9537 | 0.60403 | 0.40685 | 0.61233 | 0.96606 | # of data points 0: 0.35473; 149 1: 0.01814
|  |  |  | 96 | 1.5528 | 2022.9887 | 85.4126 | 328.9456 | 1024.951 | 0.6443 | 0.3673 | 0.65176 | 0.9303 | # of data points 0: 0.32094; 149 1: 0.018179
|  |  |  | 102 | 1.6498 | 1805.1963 | 90.579 | 311.8775 | 1086.9484 | 0.68456 | 0.32776 | 0.69118 | 0.88203 | # of data points 0: 0.28693; 149 1: 0.018214
|  |  |  | 108 | 1.7468 | 1587.4039 | 95.7455 | 290.3826 | 1148.9457 | 0.72483 | 0.28822 | 0.73061 | 0.82124 | # of data points 0: 0.25274; 149 1: 0.018245
|  |  |  | 114 | 1.8439 | 1369.6115 | 100.9119 | 264.461 | 1210.943 | 0.7651 | 0.24867 | 0.77003 | 0.74793 | # of data points 0: 0.21839; 149 1: 0.018272
|  |  |  | 120 | 1.9409 | 1151.8192 | 106.0784 | 234.1127 | 1272.9403 | 0.80537 | 0.20913 | 0.80945 | 0.6621 | # of data points 0: 0.18391; 149 1: 0.018297
|  |  |  | 126 | 2.038 | 934.0268 | 111.2448 | 199.3376 | 1334.9376 | 0.84564 | 0.16959 | 0.84888 | 0.56375 | # of data points 0: 0.14932; 149 1: 0.01832
|  |  |  | 132 | 2.135 | 716.2344 | 116.4112 | 160.1358 | 1396.9349 | 0.88591 | 0.13004 | 0.8883 | 0.45289 | # of data points 0: 0.11463; 149 1: 0.01834
|  |  |  | 138 | 2.2321 | 498.442 | 121.5777 | 116.5073 | 1458.9323 | 0.92617 | 0.0905 | 0.92772 | 0.3295 | # of data points 0: 0.079858; 149 1: 0.018359
|  |  |  | 144 | 2.3291 | 280.6497 | 126.7441 | 68.452 | 1520.9296 | 0.96644 | 0.050956 | 0.96715 | 0.19359 | # of data points 0: 0.045007; 149 1: 0.018377
|  |  |  | 149 | 2.41 | 99.156 | 131.0495 | 25.0245 | 1572.594 | 1 | 0.018003 | 1 | 0.070773 | # of data points 0: 0.015913; 149 1: 0.01839
Note on D28: Jesse Knight: This should represent the maximum ABS(delta-V) per time resolution for a given deceleration model. If this is too low, then the calculations may never detect a full-deceleration to 0. If this is too-high, then final time to target will be slightly inacurrate.

## Calcs
[13 empty] | 1 | 2 | 3 | 4 | 5 | 6 | 7 | 8 | 9 | 10 | 11 | 12 | 13 | 14 | 15 | 16 | 17 | 18 | 19 | 20 | 21 | 22 | 23 | 24 | 25 | 26 | 27 | 28 | 29 | 30 | 31 | 32 | 33 | 34 | 35 | 36 | 37 | 38 | 39 | 40 | 41 | 42 | 43 | 44 | 45 | 46 | 47 | 48 | 49 | 50 | 51 | 52 | 53 | 54 | 55 | 56 | 57 | 58 | 59 | 60 | 61 | 62 | 63 | 64 | 65 | 66 | 67 | 68 | 69 | 70 | 71 | 72 | 73 | 74 | 75 | 76 | 77 | 78 | 79 | 80 | 81 | 82 | 83 | 84 | 85 | 86 | 87 | 88 | 89 | 90 | 91 | 92 | 93 | 94 | 95 | 96 | 97 | 98 | 99 | 100 | 101 | 102 | 103 | 104 | 105 | 106 | 107 | 108 | 109 | 110 | 111 | 112 | 113 | 114 | 115 | 116 | 117 | 118 | 119 | 120 | 121 | 122 | 123 | 124 | 125 | 126 | 127 | 128 | 129 | 130 | 131 | 132 | 133 | 134 | 135 | 136 | 137 | 138 | 139 | 140 | 141 | 142 | 143 | 144 | 145 | 146 | 147 | 148 | 149 | 150 | 151 | 152 | 153 | 154 | 155 | 156 | 157 | 158 | 159 | 160 | 161 | 162 | 163 | 164 | 165 | 166 | 167 | 168 | 169 | 170 | 171 | 172 | 173 | 174 | 175 | 176 | 177 | 178 | 179 | 180 | 181 | 182 | 183 | 184 | 185 | 186 | 187 | 188 | 189 | 190 | 191 | 192 | 193 | 194 | 195 | 196 | 197 | 198 | 199 | 200 | 201 | 202 | 203 | 204 | 205 | 206 | 207 | 208 | 209 | 210 | 211 | 212 | 213 | 214 | 215 | 216 | 217 | 218 | 219 | 220 | 221 | 222 | 223 | 224 | 225 | 226 | 227 | 228 | 229 | 230 | 231 | 232 | 233 | 234 | 235 | 236 | 237 | 238 | 239 | 240 | 241 | 242 | 243 | 244 | 245 | 246 | 247 | 248 | 249 | 250 | 251 | 252 | 253 | 254 | 255 | 256 | 257 | 258 | 259 | 260 | 261 | 262 | 263 | 264 | 265 | 266 | 267 | 268 | 269 | 270 | 271 | 272 | 273 | 274 | 275 | 276 | 277 | 278 | 279 | 280 | 281 | 282 | 283 | 284 | 285 | 286 | 287 | 288 | 289 | 290 | 291 | 292 | 293 | 294 | 295 | 296 | 297 | 298 | 299 | 300 | 301 | 302 | 303 | 304 | 305 | 306 | 307 | 308 | 309 | 310 | 311 | 312 | 313 | 314 | 315 | 316 | 317 | 318 | 319 | 320 | 321 | 322 | 323 | 324 | 325 | 326 | 327 | 328 | 329 | 330 | 331 | 332 | 333 | 334 | 335 | 336 | 337 | 338 | 339 | 340 | 341 | 342 | 343 | 344 | 345 | 346 | 347 | 348 | 349 | 350 | 351 | 352 | 353 | 354 | 355 | 356 | 357 | 358 | 359 | 360 | 361 | 362 | 363 | 364 | 365 | 366 | 367 | 368 | 369 | 370 | 371 | 372 | 373 | 374 | 375 | 376 | 377 | 378 | 379 | 380 | 381 | 382 | 383 | 384 | 385 | 386 | 387 | 388 | 389 | 390 | 391 | 392 | 393 | 394 | 395 | 396 | 397 | 398 | 399 | 400 | 401 | 402 | 403 | 404 | 405 | 406 | 407 | 408 | 409 | 410 | 411 | 412 | 413 | 414 | 415 | 416 | 417 | 418 | 419 | 420 | 421 | 422 | 423 | 424 | 425 | 426 | 427 | 428 | 429 | 430 | 431 | 432 | 433 | 434 | 435 | 436 | 437 | 438 | 439 | 440 | 441 | 442 | 443 | 444 | 445 | 446 | 447 | 448 | 449 | 450 | 451 | 452 | 453 | 454 | 455 | 456 | 457 | 458 | 459 | 460 | 461 | 462 | 463 | [21 empty] | 1 | [21 empty] | 1
[13 empty] | 1: Time (s); 2: Applied Voltage Ratio; 23: Applied Voltage Ratio; 45: Motor Speed (RPM); 67: Attempted Torque @ Motor (Nm); 89: Attempted Current Draw (A); 111: Clamped Per-Motor Current (A); 133: Applied CoF; 155: Actual Applied Torque (Nm); 177: Actual Current Draw (A); 199: Applied Acceleration (ft/s^2); 221: ABS(Acceleration) (ft/s^2); 243: ABS(Applied Voltage) (V); 265: Is Current-Limiting?; 287: Is at Max Speed?; 309: Is finished decellerating?; 331: Floor Speed (ft/s); 353: Wheels slipping?; 375: Applied Voltage (V); 397: System Voltage; 419: Hit Target?; 441: Distance (ft); 463: Coulombs (mAh) | [21 empty] | Throttle Response - Up (s) | [21 empty] | Throttle Response - Down (s)
Number of simulation rows | 100 | [11 empty] | 3: Variable Gear Ratio
[14 empty] | Base | Gear Ratio 1 | Gear Ratio 2 | Gear Ratio 3 | Gear Ratio 4 | Gear Ratio 5 | Gear Ratio 6 | Gear Ratio 7 | Gear Ratio 8 | Gear Ratio 9 | Gear Ratio 10 | Current Limit 1 | Current Limit 2 | Current Limit 3 | Current Limit 4 | Current Limit 5 | Current Limit 6 | Current Limit 7 | Current Limit 8 | Current Limit 9 | Current Limit 10 |  | Baseline | Gear Ratio 1 | Gear Ratio 2 | Gear Ratio 3 | Gear Ratio 4 | Gear Ratio 5 | Gear Ratio 6 | Gear Ratio 7 | Gear Ratio 8 | Gear Ratio 9 | Gear Ratio 10 | Current Limit 1 | Current Limit 2 | Current Limit 3 | Current Limit 4 | Current Limit 5 | Current Limit 6 | Current Limit 7 | Current Limit 8 | Current Limit 9 | Current Limit 10 |  | Baseline | Gear Ratio 1 | Gear Ratio 2 | Gear Ratio 3 | Gear Ratio 4 | Gear Ratio 5 | Gear Ratio 6 | Gear Ratio 7 | Gear Ratio 8 | Gear Ratio 9 | Gear Ratio 10 | Current Limit 1 | Current Limit 2 | Current Limit 3 | Current Limit 4 | Current Limit 5 | Current Limit 6 | Current Limit 7 | Current Limit 8 | Current Limit 9 | Current Limit 10 |  | Baseline | Gear Ratio 1 | Gear Ratio 2 | Gear Ratio 3 | Gear Ratio 4 | Gear Ratio 5 | Gear Ratio 6 | Gear Ratio 7 | Gear Ratio 8 | Gear Ratio 9 | Gear Ratio 10 | Current Limit 1 | Current Limit 2 | Current Limit 3 | Current Limit 4 | Current Limit 5 | Current Limit 6 | Current Limit 7 | Current Limit 8 | Current Limit 9 | Current Limit 10 |  | Baseline | Gear Ratio 1 | Gear Ratio 2 | Gear Ratio 3 | Gear Ratio 4 | Gear Ratio 5 | Gear Ratio 6 | Gear Ratio 7 | Gear Ratio 8 | Gear Ratio 9 | Gear Ratio 10 | Current Limit 1 | Current Limit 2 | Current Limit 3 | Current Limit 4 | Current Limit 5 | Current Limit 6 | Current Limit 7 | Current Limit 8 | Current Limit 9 | Current Limit 10 | [23 empty] | Baseline | Gear Ratio 1 | Gear Ratio 2 | Gear Ratio 3 | Gear Ratio 4 | Gear Ratio 5 | Gear Ratio 6 | Gear Ratio 7 | Gear Ratio 8 | Gear Ratio 9 | Gear Ratio 10 | Current Limit 1 | Current Limit 2 | Current Limit 3 | Current Limit 4 | Current Limit 5 | Current Limit 6 | Current Limit 7 | Current Limit 8 | Current Limit 9 | Current Limit 10 | [23 empty] | Baseline | Gear Ratio 1 | Gear Ratio 2 | Gear Ratio 3 | Gear Ratio 4 | Gear Ratio 5 | Gear Ratio 6 | Gear Ratio 7 | Gear Ratio 8 | Gear Ratio 9 | Gear Ratio 10 | Current Limit 1 | Current Limit 2 | Current Limit 3 | Current Limit 4 | Current Limit 5 | Current Limit 6 | Current Limit 7 | Current Limit 8 | Current Limit 9 | Current Limit 10 |  | Baseline | Gear Ratio 1 | Gear Ratio 2 | Gear Ratio 3 | Gear Ratio 4 | Gear Ratio 5 | Gear Ratio 6 | Gear Ratio 7 | Gear Ratio 8 | Gear Ratio 9 | Gear Ratio 10 | Current Limit 1 | Current Limit 2 | Current Limit 3 | Current Limit 4 | Current Limit 5 | Current Limit 6 | Current Limit 7 | Current Limit 8 | Current Limit 9 | Current Limit 10 |  | Baseline | Gear Ratio 1 | Gear Ratio 2 | Gear Ratio 3 | Gear Ratio 4 | Gear Ratio 5 | Gear Ratio 6 | Gear Ratio 7 | Gear Ratio 8 | Gear Ratio 9 | Gear Ratio 10 | Current Limit 1 | Current Limit 2 | Current Limit 3 | Current Limit 4 | Current Limit 5 | Current Limit 6 | Current Limit 7 | Current Limit 8 | Current Limit 9 | Current Limit 10 |  | Baseline | Gear Ratio 1 | Gear Ratio 2 | Gear Ratio 3 | Gear Ratio 4 | Gear Ratio 5 | Gear Ratio 6 | Gear Ratio 7 | Gear Ratio 8 | Gear Ratio 9 | Gear Ratio 10 | Current Limit 1 | Current Limit 2 | Current Limit 3 | Current Limit 4 | Current Limit 5 | Current Limit 6 | Current Limit 7 | Current Limit 8 | Current Limit 9 | Current Limit 10 |  | Baseline | Gear Ratio 1 | Gear Ratio 2 | Gear Ratio 3 | Gear Ratio 4 | Gear Ratio 5 | Gear Ratio 6 | Gear Ratio 7 | Gear Ratio 8 | Gear Ratio 9 | Gear Ratio 10 | Current Limit 1 | Current Limit 2 | Current Limit 3 | Current Limit 4 | Current Limit 5 | Current Limit 6 | Current Limit 7 | Current Limit 8 | Current Limit 9 | Current Limit 10 |  | Baseline | [21 empty] | Baseline | Gear Ratio 1 | Gear Ratio 2 | Gear Ratio 3 | Gear Ratio 4 | Gear Ratio 5 | Gear Ratio 6 | Gear Ratio 7 | Gear Ratio 8 | Gear Ratio 9 | Gear Ratio 10 | Current Limit 1 | Current Limit 2 | Current Limit 3 | Current Limit 4 | Current Limit 5 | Current Limit 6 | Current Limit 7 | Current Limit 8 | Current Limit 9 | Current Limit 10 |  | Baseline | Gear Ratio 1 | Gear Ratio 2 | Gear Ratio 3 | Gear Ratio 4 | Gear Ratio 5 | Gear Ratio 6 | Gear Ratio 7 | Gear Ratio 8 | Gear Ratio 9 | Gear Ratio 10 | Current Limit 1 | Current Limit 2 | Current Limit 3 | Current Limit 4 | Current Limit 5 | Current Limit 6 | Current Limit 7 | Current Limit 8 | Current Limit 9 | Current Limit 10 |  | Baseline | Gear Ratio 1 | Gear Ratio 2 | Gear Ratio 3 | Gear Ratio 4 | Gear Ratio 5 | Gear Ratio 6 | Gear Ratio 7 | Gear Ratio 8 | Gear Ratio 9 | Gear Ratio 10 | Current Limit 1 | Current Limit 2 | Current Limit 3 | Current Limit 4 | Current Limit 5 | Current Limit 6 | Current Limit 7 | Current Limit 8 | Current Limit 9 | Current Limit 10 |  | Baseline | Gear Ratio 1 | Gear Ratio 2 | Gear Ratio 3 | Gear Ratio 4 | Gear Ratio 5 | Gear Ratio 6 | Gear Ratio 7 | Gear Ratio 8 | Gear Ratio 9 | Gear Ratio 10 | Current Limit 1 | Current Limit 2 | Current Limit 3 | Current Limit 4 | Current Limit 5 | Current Limit 6 | Current Limit 7 | Current Limit 8 | Current Limit 9 | Current Limit 10 |  | Baseline | Gear Ratio 1 | Gear Ratio 2 | Gear Ratio 3 | Gear Ratio 4 | Gear Ratio 5 | Gear Ratio 6 | Gear Ratio 7 | Gear Ratio 8 | Gear Ratio 9 | Gear Ratio 10 | Current Limit 1 | Current Limit 2 | Current Limit 3 | Current Limit 4 | Current Limit 5 | Current Limit 6 | Current Limit 7 | Current Limit 8 | Current Limit 9 | Current Limit 10 |  | Baseline | Gear Ratio 1 | Gear Ratio 2 | Gear Ratio 3 | Gear Ratio 4 | Gear Ratio 5 | Gear Ratio 6 | Gear Ratio 7 | Gear Ratio 8 | Gear Ratio 9 | Gear Ratio 10 | Current Limit 1 | Current Limit 2 | Current Limit 3 | Current Limit 4 | Current Limit 5 | Current Limit 6 | Current Limit 7 | Current Limit 8 | Current Limit 9 | Current Limit 10 |  | Baseline | Gear Ratio 1 | Gear Ratio 2 | Gear Ratio 3 | Gear Ratio 4 | Gear Ratio 5 | Gear Ratio 6 | Gear Ratio 7 | Gear Ratio 8 | Gear Ratio 9 | Gear Ratio 10 | Current Limit 1 | Current Limit 2 | Current Limit 3 | Current Limit 4 | Current Limit 5 | Current Limit 6 | Current Limit 7 | Current Limit 8 | Current Limit 9 | Current Limit 10 |  | Baseline | Gear Ratio 1 | Gear Ratio 2 | Gear Ratio 3 | Gear Ratio 4 | Gear Ratio 5 | Gear Ratio 6 | Gear Ratio 7 | Gear Ratio 8 | Gear Ratio 9 | Gear Ratio 10 | Current Limit 1 | Current Limit 2 | Current Limit 3 | Current Limit 4 | Current Limit 5 | Current Limit 6 | Current Limit 7 | Current Limit 8 | Current Limit 9 | Current Limit 10 |  | Baseline | Gear Ratio 1 | Gear Ratio 2 | Gear Ratio 3 | Gear Ratio 4 | Gear Ratio 5 | Gear Ratio 6 | Gear Ratio 7 | Gear Ratio 8 | Gear Ratio 9 | Gear Ratio 10 | Current Limit 1 | Current Limit 2 | Current Limit 3 | Current Limit 4 | Current Limit 5 | Current Limit 6 | Current Limit 7 | Current Limit 8 | Current Limit 9 | Current Limit 10
Intermediary Calculations (useful for debugging, but not presentation) | [12 empty] | 2: 93; 3: 93; 4: 93; 5: 93; 6: 93; 7: 93; 8: 93; 9: 93; 10: 93; 11: 93; 12: 93; 13: 25; 14: 30; 15: 35; 16: 40; 17: 45; 18: 50; 19: 55; 20: 60; 21: 65; 22: 70; 24: Max Th. Speed; 25: Max Th. Speed; 26: Max Th. Speed; 27: Max Th. Speed; 28: Max Th. Speed; 29: Max Th. Speed; 30: Max Th. Speed; 31: Max Th. Speed; 32: Max Th. Speed; 33: Max Th. Speed; 34: Max Th. Speed; 35: Max Th. Speed; 36: Max Th. Speed; 37: Max Th. Speed; 38: Max Th. Speed; 39: Max Th. Speed; 40: Max Th. Speed; 41: Max Th. Speed; 42: Max Th. Speed; 43: Max Th. Speed; 44: Max Th. Speed; 134: Max mot tq (Nm); 135: Max mot tq (Nm); 136: Max mot tq (Nm); 137: Max mot tq (Nm); 138: Max mot tq (Nm); 139: Max mot tq (Nm); 140: Max mot tq (Nm); 141: Max mot tq (Nm); 142: Max mot tq (Nm); 143: Max mot tq (Nm); 144: Max mot tq (Nm); 145: Max mot tq (Nm); 146: Max mot tq (Nm); 147: Max mot tq (Nm); 148: Max mot tq (Nm); 149: Max mot tq (Nm); 150: Max mot tq (Nm); 151: Max mot tq (Nm); 152: Max mot tq (Nm); 153: Max mot tq (Nm); 154: Max mot tq (Nm); 178: Max Distance; 179: Max Distance; 180: Max Distance; 181: Max Distance; 182: Max Distance; 183: Max Distance; 184: Max Distance; 185: Max Distance; 186: Max Distance; 187: Max Distance; 188: Max Distance; 189: Max Distance; 190: Max Distance; 191: Max Distance; 192: Max Distance; 193: Max Distance; 194: Max Distance; 195: Max Distance; 196: Max Distance; 197: Max Distance; 198: Max Distance; 266: Accel. Distance; 267: Accel. Distance; 268: Accel. Distance; 269: Accel. Distance; 270: Accel. Distance; 271: Accel. Distance; 272: Accel. Distance; 273: Accel. Distance; 274: Accel. Distance; 275: Accel. Distance; 276: Accel. Distance; 277: Accel. Distance; 278: Accel. Distance; 279: Accel. Distance; 280: Accel. Distance; 281: Accel. Distance; 282: Accel. Distance; 283: Accel. Distance; 284: Accel. Distance; 285: Accel. Distance; 286: Accel. Distance; 288: Decel. Distance; 289: Decel. Distance; 290: Decel. Distance; 291: Decel. Distance; 292: Decel. Distance; 293: Decel. Distance; 294: Decel. Distance; 295: Decel. Distance; 296: Decel. Distance; 297: Decel. Distance; 298: Decel. Distance; 299: Decel. Distance; 300: Decel. Distance; 301: Decel. Distance; 302: Decel. Distance; 303: Decel. Distance; 304: Decel. Distance; 305: Decel. Distance; 306: Decel. Distance; 307: Decel. Distance; 308: Decel. Distance; 310: Max Speed; 311: Max Speed; 312: Max Speed; 313: Max Speed; 314: Max Speed; 315: Max Speed; 316: Max Speed; 317: Max Speed; 318: Max Speed; 319: Max Speed; 320: Max Speed; 321: Max Speed; 322: Max Speed; 323: Max Speed; 324: Max Speed; 325: Max Speed; 326: Max Speed; 327: Max Speed; 328: Max Speed; 329: Max Speed; 330: Max Speed; 332: Avg Speed; 333: Avg Speed; 334: Avg Speed; 335: Avg Speed; 336: Avg Speed; 337: Avg Speed; 338: Avg Speed; 339: Avg Speed; 340: Avg Speed; 341: Avg Speed; 342: Avg Speed; 343: Avg Speed; 344: Avg Speed; 345: Avg Speed; 346: Avg Speed; 347: Avg Speed; 348: Avg Speed; 349: Avg Speed; 350: Avg Speed; 351: Avg Speed; 352: Avg Speed; 354: Max Voltage; 355: Max Voltage; 356: Max Voltage; 357: Max Voltage; 358: Max Voltage; 359: Max Voltage; 360: Max Voltage; 361: Max Voltage; 362: Max Voltage; 363: Max Voltage; 364: Max Voltage; 365: Max Voltage; 366: Max Voltage; 367: Max Voltage; 368: Max Voltage; 369: Max Voltage; 370: Max Voltage; 371: Max Voltage; 372: Max Voltage; 373: Max Voltage; 374: Max Voltage; 376: Min Voltage; 377: Min Voltage; 378: Min Voltage; 379: Min Voltage; 380: Min Voltage; 381: Min Voltage; 382: Min Voltage; 383: Min Voltage; 384: Min Voltage; 385: Min Voltage; 386: Min Voltage; 387: Min Voltage; 388: Min Voltage; 389: Min Voltage; 390: Min Voltage; 391: Min Voltage; 392: Min Voltage; 393: Min Voltage; 394: Min Voltage; 395: Min Voltage; 396: Min Voltage; 398: Time To Target; 399: Time To Target; 400: Time To Target; 401: Time To Target; 402: Time To Target; 403: Time To Target; 404: Time To Target; 405: Time To Target; 406: Time To Target; 407: Time To Target; 408: Time To Target; 409: Time To Target; 410: Time To Target; 411: Time To Target; 412: Time To Target; 413: Time To Target; 414: Time To Target; 415: Time To Target; 416: Time To Target; 417: Time To Target; 418: Time To Target; 420: Total Time; 421: Total Time; 422: Total Time; 423: Total Time; 424: Total Time; 425: Total Time; 426: Total Time; 427: Total Time; 428: Total Time; 429: Total Time; 430: Total Time; 431: Total Time; 432: Total Time; 433: Total Time; 434: Total Time; 435: Total Time; 436: Total Time; 437: Total Time; 438: Total Time; 439: Total Time; 440: Total Time; 442: Total Current (mAh); 443: Total Current (mAh); 444: Total Current (mAh); 445: Total Current (mAh); 446: Total Current (mAh); 447: Total Current (mAh); 448: Total Current (mAh); 449: Total Current (mAh); 450: Total Current (mAh); 451: Total Current (mAh); 452: Total Current (mAh); 453: Total Current (mAh); 454: Total Current (mAh); 455: Total Current (mAh); 456: Total Current (mAh); 457: Total Current (mAh); 458: Total Current (mAh); 459: Total Current (mAh); 460: Total Current (mAh); 461: Total Current (mAh); 462: Total Current (mAh) | Time from 50% Speed to 100% Speed | [21 empty] | Time from 100% Velocity to 50% Velocity
[13 empty] | 2: 0.093333; 3: 0.33333; 4: 0.24324; 5: 0.19149; 6: 0.15789; 7: 0.13433; 8: 0.11688; 9: 0.10345; 10: 0.092784; 11: 0.084112; 12: 0.076923; 13: 0.093333; 14: 0.093333; 15: 0.093333; 16: 0.093333; 17: 0.093333; 18: 0.093333; 19: 0.093333; 20: 0.093333; 21: 0.093333; 22: 0.093333; 24: 13.4578; 25: 48.0635; 26: 35.0733; 27: 27.6109; 28: 22.7669; 29: 19.3689; 30: 16.8534; 31: 14.9162; 32: 13.3785; 33: 12.1282; 34: 11.0916; 35: 13.4578; 36: 13.4578; 37: 13.4578; 38: 13.4578; 39: 13.4578; 40: 13.4578; 41: 13.4578; 42: 13.4578; 43: 13.4578; 44: 13.4578; 134: 1.3598; 135: 4.8566; 136: 3.544; 137: 2.79; 138: 2.3005; 139: 1.9571; 140: 1.703; 141: 1.5072; 142: 1.3518; 143: 1.2255; 144: 1.1208; 145: 1.3598; 146: 1.3598; 147: 1.3598; 148: 1.3598; 149: 1.3598; 150: 1.3598; 151: 1.3598; 152: 1.3598; 153: 1.3598; 154: 1.3598; 178: 20.5841; 179: 40.7725; 180: 40.3864; 181: 37.671; 182: 31.8179; 183: 27.7197; 184: 24.0664; 185: 22.0508; 186: 20.4507; 187: 19.1912; 188: 18.5679; 189: 22.4403; 190: 21.4299; 191: 20.7871; 192: 20.3965; 193: 20.4357; 194: 20.3741; 195: 20.1939; 196: 20.3866; 197: 20.5177; 198: 20.5924; 266: 13.2213; 267: #N/A; 268: #N/A; 269: #N/A; 270: #N/A; 271: #N/A; 272: #N/A; 273: #N/A; 274: 13.1794; 275: 9.9616; 276: 7.9432; 277: #N/A; 278: #N/A; 279: 14.8436; 280: 14.3342; 281: 13.99; 282: 13.4703; 283: 13.2904; 284: 13.4821; 285: 13.6126; 286: 13.2295; 288: 4.1529; 289: #N/A; 290: #N/A; 291: #N/A; 292: 15.565; 293: 11.2528; 294: 7.9385; 295: 5.6362; 296: 4.0766; 297: 3.0324; 298: 2.3031; 299: 6.1226; 300: 5.2408; 301: 4.5673; 302: 4.2292; 303: 4.1517; 304: 4.152; 305: 4.1519; 306: 4.1525; 307: 4.1528; 308: 4.153; 310: 11.4551; 311: 15.6522; 312: 16.7158; 313: 17.1616; 314: 16.5302; 315: 15.4891; 316: 14.0606; 317: 12.6513; 318: 11.3884; 319: 10.3298; 320: 9.4474; 321: 11.1882; 322: 11.4294; 323: 11.4466; 324: 11.4508; 325: 11.4531; 326: 11.4537; 327: 11.4534; 328: 11.4543; 329: 11.4549; 330: 11.4552; 332: 9.3023; 333: 8.1633; 334: 9.3023; 335: 9.7561; 336: 10.2564; 337: 10.2564; 338: 10.2564; 339: 9.7561; 340: 9.3023; 341: 8.8889; 342: 8.3333; 343: 7.0175; 344: 7.8431; 345: 8.3333; 346: 8.6957; 347: 8.8889; 348: 9.0909; 349: 9.3023; 350: 9.3023; 351: 9.3023; 352: 9.3023; 354: 12.4; 355: 12.2598; 356: 12.2598; 357: 12.2598; 358: 12.4; 359: 12.4; 360: 12.4; 361: 12.4; 362: 12.4; 363: 12.4; 364: 12.4; 365: 12.4; 366: 12.4; 367: 12.4; 368: 12.4; 369: 12.4; 370: 12.4; 371: 12.4; 372: 12.4; 373: 12.4; 374: 12.4; 376: 7.657; 377: 7.657; 378: 7.657; 379: 7.657; 380: 7.657; 381: 7.657; 382: 7.657; 383: 7.657; 384: 7.657; 385: 7.657; 386: 7.8319; 387: 11.125; 388: 10.87; 389: 10.615; 390: 10.36; 391: 10.105; 392: 9.85; 393: 9.595; 394: 9.34; 395: 9.085; 396: 8.83; 398: 1.72; 399: 1.96; 400: 1.72; 401: 1.64; 402: 1.56; 403: 1.56; 404: 1.56; 405: 1.64; 406: 1.72; 407: 1.8; 408: 1.92; 409: 2.28; 410: 2.04; 411: 1.92; 412: 1.84; 413: 1.8; 414: 1.76; 415: 1.72; 416: 1.72; 417: 1.72; 418: 1.72; 420: 2.56; 421: #N/A; 422: #N/A; 423: #N/A; 424: 3.64; 425: 3.2; 426: 2.84; 427: 2.68; 428: 2.56; 429: 2.48; 430: 2.52; 431: 3.4; 432: 3; 433: 2.8; 434: 2.68; 435: 2.64; 436: 2.6; 437: 2.56; 438: 2.56; 439: 2.56; 440: 2.56; 442: 13.0641; 443: 46.7855; 444: 38.643; 445: 33.5681; 446: 27.9109; 447: 22.9171; 448: 18.535; 449: 15.3566; 450: 12.9496; 451: 11.1761; 452: 9.8935; 453: 14.3597; 454: 14.0173; 455: 13.6453; 456: 13.3405; 457: 13.1236; 458: 12.9714; 459: 12.8694; 460: 12.8443; 461: 12.8285; 462: 12.8239 | 0.92 | 1.04 | 1 | 1 | 1 | 1.08 | 1.08 | 1.04 | 0.88 | 0.76 | 0.64 | 1.52 | 1.2 | 1 | 0.96 | 0.92 | 0.92 | 0.92 | 0.92 | 0.92 | 0.92 |  | 0.32 | 1.96 | 1.56 | 1.16 | 0.88 | 0.68 | 0.52 | 0.4 | 0.32 | 0.24 | 0.2 | 0.52 | 0.44 | 0.36 | 0.32 | 0.32 | 0.32 | 0.32 | 0.32 | 0.32 | 0.32
Expected voltage loss from wiring post-PDB wiring (V) | 0.18 | [11 empty] | Time (s) | Applied Voltage Ratio | Applied Voltage Ratio | Applied Voltage Ratio | Applied Voltage Ratio | Applied Voltage Ratio | Applied Voltage Ratio | Applied Voltage Ratio | Applied Voltage Ratio | Applied Voltage Ratio | Applied Voltage Ratio | Applied Voltage Ratio | Applied Voltage Ratio | Applied Voltage Ratio | Applied Voltage Ratio | Applied Voltage Ratio | Applied Voltage Ratio | Applied Voltage Ratio | Applied Voltage Ratio | Applied Voltage Ratio | Applied Voltage Ratio | Applied Voltage Ratio | Time (s) | Motor Speed (RPM) | Motor Speed (RPM) | Motor Speed (RPM) | Motor Speed (RPM) | Motor Speed (RPM) | Motor Speed (RPM) | Motor Speed (RPM) | Motor Speed (RPM) | Motor Speed (RPM) | Motor Speed (RPM) | Motor Speed (RPM) | Motor Speed (RPM) | Motor Speed (RPM) | Motor Speed (RPM) | Motor Speed (RPM) | Motor Speed (RPM) | Motor Speed (RPM) | Motor Speed (RPM) | Motor Speed (RPM) | Motor Speed (RPM) | Motor Speed (RPM) | Time (s) | Attempted Torque @ Motor (Nm) | Attempted Torque @ Motor (Nm) | Attempted Torque @ Motor (Nm) | Attempted Torque @ Motor (Nm) | Attempted Torque @ Motor (Nm) | Attempted Torque @ Motor (Nm) | Attempted Torque @ Motor (Nm) | Attempted Torque @ Motor (Nm) | Attempted Torque @ Motor (Nm) | Attempted Torque @ Motor (Nm) | Attempted Torque @ Motor (Nm) | Attempted Torque @ Motor (Nm) | Attempted Torque @ Motor (Nm) | Attempted Torque @ Motor (Nm) | Attempted Torque @ Motor (Nm) | Attempted Torque @ Motor (Nm) | Attempted Torque @ Motor (Nm) | Attempted Torque @ Motor (Nm) | Attempted Torque @ Motor (Nm) | Attempted Torque @ Motor (Nm) | Attempted Torque @ Motor (Nm) | Time (s) | Attempted Current Draw (A) | Attempted Current Draw (A) | Attempted Current Draw (A) | Attempted Current Draw (A) | Attempted Current Draw (A) | Attempted Current Draw (A) | Attempted Current Draw (A) | Attempted Current Draw (A) | Attempted Current Draw (A) | Attempted Current Draw (A) | Attempted Current Draw (A) | Attempted Current Draw (A) | Attempted Current Draw (A) | Attempted Current Draw (A) | Attempted Current Draw (A) | Attempted Current Draw (A) | Attempted Current Draw (A) | Attempted Current Draw (A) | Attempted Current Draw (A) | Attempted Current Draw (A) | Attempted Current Draw (A) | Time (s) | Per-Motor Current w/ Limit (A) | Per-Motor Current w/ Limit (A) | Per-Motor Current w/ Limit (A) | Per-Motor Current w/ Limit (A) | Per-Motor Current w/ Limit (A) | Per-Motor Current w/ Limit (A) | Per-Motor Current w/ Limit (A) | Per-Motor Current w/ Limit (A) | Per-Motor Current w/ Limit (A) | Per-Motor Current w/ Limit (A) | Per-Motor Current w/ Limit (A) | Per-Motor Current w/ Limit (A) | Per-Motor Current w/ Limit (A) | Per-Motor Current w/ Limit (A) | Per-Motor Current w/ Limit (A) | Per-Motor Current w/ Limit (A) | Per-Motor Current w/ Limit (A) | Per-Motor Current w/ Limit (A) | Per-Motor Current w/ Limit (A) | Per-Motor Current w/ Limit (A) | Per-Motor Current w/ Limit (A) | Time (s) | Max Torque @ Wheel | Max Torque @ Wheel | Max Torque @ Wheel | Max Torque @ Wheel | Max Torque @ Wheel | Max Torque @ Wheel | Max Torque @ Wheel | Max Torque @ Wheel | Max Torque @ Wheel | Max Torque @ Wheel | Max Torque @ Wheel | Max Torque @ Wheel | Max Torque @ Wheel | Max Torque @ Wheel | Max Torque @ Wheel | Max Torque @ Wheel | Max Torque @ Wheel | Max Torque @ Wheel | Max Torque @ Wheel | Max Torque @ Wheel | Max Torque @ Wheel | Time (s) | Actual Applied Torque (Nm) | Actual Applied Torque (Nm) | Actual Applied Torque (Nm) | Actual Applied Torque (Nm) | Actual Applied Torque (Nm) | Actual Applied Torque (Nm) | Actual Applied Torque (Nm) | Actual Applied Torque (Nm) | Actual Applied Torque (Nm) | Actual Applied Torque (Nm) | Actual Applied Torque (Nm) | Actual Applied Torque (Nm) | Actual Applied Torque (Nm) | Actual Applied Torque (Nm) | Actual Applied Torque (Nm) | Actual Applied Torque (Nm) | Actual Applied Torque (Nm) | Actual Applied Torque (Nm) | Actual Applied Torque (Nm) | Actual Applied Torque (Nm) | Actual Applied Torque (Nm) | Time (s) | Actual Current Draw (A) | Actual Current Draw (A) | Actual Current Draw (A) | Actual Current Draw (A) | Actual Current Draw (A) | Actual Current Draw (A) | Actual Current Draw (A) | Actual Current Draw (A) | Actual Current Draw (A) | Actual Current Draw (A) | Actual Current Draw (A) | Actual Current Draw (A) | Actual Current Draw (A) | Actual Current Draw (A) | Actual Current Draw (A) | Actual Current Draw (A) | Actual Current Draw (A) | Actual Current Draw (A) | Actual Current Draw (A) | Actual Current Draw (A) | Actual Current Draw (A) |  | Applied Acceleration (ft/s^2) | Applied Acceleration (ft/s^2) | Applied Acceleration (ft/s^2) | Applied Acceleration (ft/s^2) | Applied Acceleration (ft/s^2) | Applied Acceleration (ft/s^2) | Applied Acceleration (ft/s^2) | Applied Acceleration (ft/s^2) | Applied Acceleration (ft/s^2) | Applied Acceleration (ft/s^2) | Applied Acceleration (ft/s^2) | Applied Acceleration (ft/s^2) | Applied Acceleration (ft/s^2) | Applied Acceleration (ft/s^2) | Applied Acceleration (ft/s^2) | Applied Acceleration (ft/s^2) | Applied Acceleration (ft/s^2) | Applied Acceleration (ft/s^2) | Applied Acceleration (ft/s^2) | Applied Acceleration (ft/s^2) | Applied Acceleration (ft/s^2) | Time (s) | ABS(Acceleration) (ft/s^2) | ABS(Acceleration) (ft/s^2) | ABS(Acceleration) (ft/s^2) | ABS(Acceleration) (ft/s^2) | ABS(Acceleration) (ft/s^2) | ABS(Acceleration) (ft/s^2) | ABS(Acceleration) (ft/s^2) | ABS(Acceleration) (ft/s^2) | ABS(Acceleration) (ft/s^2) | ABS(Acceleration) (ft/s^2) | ABS(Acceleration) (ft/s^2) | ABS(Acceleration) (ft/s^2) | ABS(Acceleration) (ft/s^2) | ABS(Acceleration) (ft/s^2) | ABS(Acceleration) (ft/s^2) | ABS(Acceleration) (ft/s^2) | ABS(Acceleration) (ft/s^2) | ABS(Acceleration) (ft/s^2) | ABS(Acceleration) (ft/s^2) | ABS(Acceleration) (ft/s^2) | ABS(Acceleration) (ft/s^2) | Time (s) | ABS(Applied Voltage) (V) | ABS(Applied Voltage) (V) | ABS(Applied Voltage) (V) | ABS(Applied Voltage) (V) | ABS(Applied Voltage) (V) | ABS(Applied Voltage) (V) | ABS(Applied Voltage) (V) | ABS(Applied Voltage) (V) | ABS(Applied Voltage) (V) | ABS(Applied Voltage) (V) | ABS(Applied Voltage) (V) | ABS(Applied Voltage) (V) | ABS(Applied Voltage) (V) | ABS(Applied Voltage) (V) | ABS(Applied Voltage) (V) | ABS(Applied Voltage) (V) | ABS(Applied Voltage) (V) | ABS(Applied Voltage) (V) | ABS(Applied Voltage) (V) | ABS(Applied Voltage) (V) | ABS(Applied Voltage) (V) | Time (s) | Is Current-Limiting? | Is Current-Limiting? | Is Current-Limiting? | Is Current-Limiting? | Is Current-Limiting? | Is Current-Limiting? | Is Current-Limiting? | Is Current-Limiting? | Is Current-Limiting? | Is Current-Limiting? | Is Current-Limiting? | Is Current-Limiting? | Is Current-Limiting? | Is Current-Limiting? | Is Current-Limiting? | Is Current-Limiting? | Is Current-Limiting? | Is Current-Limiting? | Is Current-Limiting? | Is Current-Limiting? | Is Current-Limiting? | Time (s) | Is at Max Speed? | Is at Max Speed? | Is at Max Speed? | Is at Max Speed? | Is at Max Speed? | Is at Max Speed? | Is at Max Speed? | Is at Max Speed? | Is at Max Speed? | Is at Max Speed? | Is at Max Speed? | Is at Max Speed? | Is at Max Speed? | Is at Max Speed? | Is at Max Speed? | Is at Max Speed? | Is at Max Speed? | Is at Max Speed? | Is at Max Speed? | Is at Max Speed? | Is at Max Speed? | Time (s) | Is finished decellerating? | Is finished decellerating? | Is finished decellerating? | Is finished decellerating? | Is finished decellerating? | Is finished decellerating? | Is finished decellerating? | Is finished decellerating? | Is finished decellerating? | Is finished decellerating? | Is finished decellerating? | Is finished decellerating? | Is finished decellerating? | Is finished decellerating? | Is finished decellerating? | Is finished decellerating? | Is finished decellerating? | Is finished decellerating? | Is finished decellerating? | Is finished decellerating? | Is finished decellerating? | Time (s) | Floor Speed (ft/s) | Floor Speed (ft/s) | Floor Speed (ft/s) | Floor Speed (ft/s) | Floor Speed (ft/s) | Floor Speed (ft/s) | Floor Speed (ft/s) | Floor Speed (ft/s) | Floor Speed (ft/s) | Floor Speed (ft/s) | Floor Speed (ft/s) | Floor Speed (ft/s) | Floor Speed (ft/s) | Floor Speed (ft/s) | Floor Speed (ft/s) | Floor Speed (ft/s) | Floor Speed (ft/s) | Floor Speed (ft/s) | Floor Speed (ft/s) | Floor Speed (ft/s) | Floor Speed (ft/s) | Time (s) | Wheels slipping? | Wheels slipping? | Wheels slipping? | Wheels slipping? | Wheels slipping? | Wheels slipping? | Wheels slipping? | Wheels slipping? | Wheels slipping? | Wheels slipping? | Wheels slipping? | Wheels slipping? | Wheels slipping? | Wheels slipping? | Wheels slipping? | Wheels slipping? | Wheels slipping? | Wheels slipping? | Wheels slipping? | Wheels slipping? | Wheels slipping? | Time (s) | Applied Voltage (V) | Applied Voltage (V) | Applied Voltage (V) | Applied Voltage (V) | Applied Voltage (V) | Applied Voltage (V) | Applied Voltage (V) | Applied Voltage (V) | Applied Voltage (V) | Applied Voltage (V) | Applied Voltage (V) | Applied Voltage (V) | Applied Voltage (V) | Applied Voltage (V) | Applied Voltage (V) | Applied Voltage (V) | Applied Voltage (V) | Applied Voltage (V) | Applied Voltage (V) | Applied Voltage (V) | Applied Voltage (V) | Time (s) | System Voltage | System Voltage | System Voltage | System Voltage | System Voltage | System Voltage | System Voltage | System Voltage | System Voltage | System Voltage | System Voltage | System Voltage | System Voltage | System Voltage | System Voltage | System Voltage | System Voltage | System Voltage | System Voltage | System Voltage | System Voltage | Time (s) | Hit Target? | Hit Target? | Hit Target? | Hit Target? | Hit Target? | Hit Target? | Hit Target? | Hit Target? | Hit Target? | Hit Target? | Hit Target? | Hit Target? | Hit Target? | Hit Target? | Hit Target? | Hit Target? | Hit Target? | Hit Target? | Hit Target? | Hit Target? | Hit Target? | Time (s) | Distance (ft) | Distance (ft) | Distance (ft) | Distance (ft) | Distance (ft) | Distance (ft) | Distance (ft) | Distance (ft) | Distance (ft) | Distance (ft) | Distance (ft) | Distance (ft) | Distance (ft) | Distance (ft) | Distance (ft) | Distance (ft) | Distance (ft) | Distance (ft) | Distance (ft) | Distance (ft) | Distance (ft) | Time (s) | Coulombs (mAh) | Coulombs (mAh) | Coulombs (mAh) | Coulombs (mAh) | Coulombs (mAh) | Coulombs (mAh) | Coulombs (mAh) | Coulombs (mAh) | Coulombs (mAh) | Coulombs (mAh) | Coulombs (mAh) | Coulombs (mAh) | Coulombs (mAh) | Coulombs (mAh) | Coulombs (mAh) | Coulombs (mAh) | Coulombs (mAh) | Coulombs (mAh) | Coulombs (mAh) | Coulombs (mAh) | Coulombs (mAh) | Time (s) | Is between 50% & 100% Speed? | [20 empty] | Time (s) | [21 empty] | Time (s)
Spec Voltage (V) | 12 | [11 empty] | 0 | 0 | 0 | 0 | 0 | 0 | 0 | 0 | 0 | 0 | 0 | 0 | 0 | 0 | 0 | 0 | 0 | 0 | 0 | 0 | 0 | 0 | 0 | 0 | 0 | 0 | 0 | 0 | 0 | 0 | 0 | 0 | 0 | 0 | 0 | 0 | 0 | 0 | 0 | 0 | 0 | 0 | 0 | 0 | 0 | 0 | 0 | 0 | 0 | 0 | 0 | 0 | 0 | 0 | 0 | 0 | 0 | 0 | 0 | 0 | 0 | 0 | 0 | 0 | 0 | 0 | 0 | 0 | 0 | 0 | 0 | 0 | 0 | 0 | 0 | 0 | 0 | 0 | 0 | 0 | 0 | 0 | 0 | 0 | 0 | 0 | 0 | 0 | 0 | 0 | 0 | 0 | 0 | 0 | 0 | 0 | 0 | 0 | 0 | 0 | 0 | 0 | 0 | 0 | 0 | 0 | 0 | 0 | 0 | 0 | 0 | 1.3598 | 4.8566 | 3.544 | 2.79 | 2.3005 | 1.9571 | 1.703 | 1.5072 | 1.3518 | 1.2255 | 1.1208 | 1.3598 | 1.3598 | 1.3598 | 1.3598 | 1.3598 | 1.3598 | 1.3598 | 1.3598 | 1.3598 | 1.3598 | 0 | 0 | 0 | 0 | 0 | 0 | 0 | 0 | 0 | 0 | 0 | 0 | 0 | 0 | 0 | 0 | 0 | 0 | 0 | 0 | 0 | 0 | 0 | 0 | 0 | 0 | 0 | 0 | 0 | 0 | 0 | 0 | 0 | 0 | 0 | 0 | 0 | 0 | 0 | 0 | 0 | 0 | 0 | 0 | 0 | 0 | 0 | 0 | 0 | 0 | 0 | 0 | 0 | 0 | 0 | 0 | 0 | 0 | 0 | 0 | 0 | 0 | 0 | 0 | 0 | 0 | 0 | 0 | 0 | 0 | 0 | 0 | 0 | 0 | 0 | 0 | 0 | 0 | 0 | 0 | 0 | 0 | 0 | 0 | 0 | 0 | 0 | 0 | 0 | 0 | 0 | 0 | 0 | 0 | 0 | 0 | 0 | 0 | 0 | 0 | 0 | 0 | 0 | 0 | 0 | 0 | 0 | 0 | 0 | 0 | 0 | #N/A | #N/A | #N/A | #N/A | #N/A | #N/A | #N/A | #N/A | #N/A | #N/A | #N/A | #N/A | #N/A | #N/A | #N/A | #N/A | #N/A | #N/A | #N/A | #N/A | #N/A | 0 | 0 | 0 | 0 | 0 | 0 | 0 | 0 | 0 | 0 | 0 | 0 | 0 | 0 | 0 | 0 | 0 | 0 | 0 | 0 | 0 | 0 | 0 | 0 | 0 | 0 | 0 | 0 | 0 | 0 | 0 | 0 | 0 | 0 | 0 | 0 | 0 | 0 | 0 | 0 | 0 | 0 | 0 | 0 | 0 | 0 | 0 | 0 | 0 | 0 | 0 | 0 | 0 | 0 | 0 | 0 | 0 | 0 | 0 | 0 | 0 | 0 | 0 | 0 | 0 | 0 | 0 | #N/A | #N/A | #N/A | #N/A | #N/A | #N/A | #N/A | #N/A | #N/A | #N/A | #N/A | #N/A | #N/A | #N/A | #N/A | #N/A | #N/A | #N/A | #N/A | #N/A | #N/A | 0 | 0 | 0 | 0 | 0 | 0 | 0 | 0 | 0 | 0 | 0 | 0 | 0 | 0 | 0 | 0 | 0 | 0 | 0 | 0 | 0 | 0 | 0 | 12.4 | 12.4 | 12.4 | 12.4 | 12.4 | 12.4 | 12.4 | 12.4 | 12.4 | 12.4 | 12.4 | 12.4 | 12.4 | 12.4 | 12.4 | 12.4 | 12.4 | 12.4 | 12.4 | 12.4 | 12.4 | 0 | 0 | 0 | 0 | 0 | 0 | 0 | 0 | 0 | 0 | 0 | 0 | 0 | 0 | 0 | 0 | 0 | 0 | 0 | 0 | 0 | 0 | 0 | 0 | 0 | 0 | 0 | 0 | 0 | 0 | 0 | 0 | 0 | 0 | 0 | 0 | 0 | 0 | 0 | 0 | 0 | 0 | 0 | 0 | 0 | 0 | 0 | 0 | 0 | 0 | 0 | 0 | 0 | 0 | 0 | 0 | 0 | 0 | 0 | 0 | 0 | 0 | 0 | 0 | 0 | 0 | 0 | 0 | 0 | 0 | 0 | 0 | 0 | 0 | 0 | 0 | 0 | 0 | 0 | 0 | 0 | 0 | 0 | 0 | 0 | 0 | 0 | 0 | 0 | 0 | 0 | 0 | 0 | 0 | 0 | 0 | 0 | 0 | 0 | 0 | 0 | 0 | 0 | 0 | 0 | 0 | 0 | 0 | 0 | 0 | 0
Applied Voltage Ratio | 1.0183 | [11 empty] | 0.04 | 0.98548 | 0.98548 | 0.98548 | 0.98548 | 0.98548 | 0.98548 | 0.98548 | 0.98548 | 0.98548 | 0.98548 | 0.98548 | 0.98548 | 0.98548 | 0.98548 | 0.98548 | 0.98548 | 0.98548 | 0.98548 | 0.98548 | 0.98548 | 0.98548 | 0.04 | 0 | 0 | 0 | 0 | 0 | 0 | 0 | 0 | 0 | 0 | 0 | 0 | 0 | 0 | 0 | 0 | 0 | 0 | 0 | 0 | 0 | 0.04 | 2.4186 | 2.4186 | 2.4186 | 2.4186 | 2.4186 | 2.4186 | 2.4186 | 2.4186 | 2.4186 | 2.4186 | 2.4186 | 2.4186 | 2.4186 | 2.4186 | 2.4186 | 2.4186 | 2.4186 | 2.4186 | 2.4186 | 2.4186 | 2.4186 | 0.04 | 131.5051 | 131.5051 | 131.5051 | 131.5051 | 131.5051 | 131.5051 | 131.5051 | 131.5051 | 131.5051 | 131.5051 | 131.5051 | 131.5051 | 131.5051 | 131.5051 | 131.5051 | 131.5051 | 131.5051 | 131.5051 | 131.5051 | 131.5051 | 131.5051 | 0.04 | 93 | 93 | 93 | 93 | 93 | 93 | 93 | 93 | 93 | 93 | 93 | 25 | 30 | 35 | 40 | 45 | 50 | 55 | 60 | 65 | 70 | 0.04 | 3.7621 | 13.4362 | 9.8048 | 7.7187 | 6.3645 | 5.4146 | 4.7114 | 4.1699 | 3.74 | 3.3904 | 3.1007 | 3.7621 | 3.7621 | 3.7621 | 3.7621 | 3.7621 | 3.7621 | 3.7621 | 3.7621 | 3.7621 | 3.7621 | 0.04 | 1.3598 | 1.6953 | 1.6953 | 1.6953 | 1.6953 | 1.6953 | 1.6953 | 1.5072 | 1.3518 | 1.2255 | 1.1208 | 0.41796 | 0.51188 | 0.6058 | 0.69972 | 0.79364 | 0.88756 | 0.98148 | 1.0754 | 1.1693 | 1.2632 | 0.04 | 93 | 93 | 93 | 93 | 93 | 93 | 93 | 93 | 93 | 93 | 89.571 | 25 | 30 | 35 | 40 | 45 | 50 | 55 | 60 | 65 | 70 | 0.04 | 33.2423 | 11.6038 | 15.9015 | 20.1992 | 24.4969 | 28.7946 | 33.0923 | 33.2423 | 33.2423 | 33.2423 | 33.2423 | 10.2172 | 12.5131 | 14.8091 | 17.105 | 19.401 | 21.6969 | 23.9929 | 26.2888 | 28.5848 | 30.8807 | 0.04 | 33.2423 | 11.6038 | 15.9015 | 20.1992 | 24.4969 | 28.7946 | 33.0923 | 33.2423 | 33.2423 | 33.2423 | 33.2423 | 10.2172 | 12.5131 | 14.8091 | 17.105 | 19.401 | 21.6969 | 23.9929 | 26.2888 | 28.5848 | 30.8807 | 0.04 | 12.22 | 12.22 | 12.22 | 12.22 | 12.22 | 12.22 | 12.22 | 12.22 | 12.22 | 12.22 | 12.22 | 12.22 | 12.22 | 12.22 | 12.22 | 12.22 | 12.22 | 12.22 | 12.22 | 12.22 | 12.22 | 0.04 | 6 | 6 | 6 | 6 | 6 | 6 | 6 | 6 | 6 | 6 | 6 | 6 | 6 | 6 | 6 | 6 | 6 | 6 | 6 | 6 | 6 | 0.04 | 0 | 0 | 0 | 0 | 0 | 0 | 0 | 0 | 0 | 0 | 0 | 0 | 0 | 0 | 0 | 0 | 0 | 0 | 0 | 0 | 0 | 0.04 | 0 | 0 | 0 | 0 | 0 | 0 | 0 | 0 | 0 | 0 | 0 | 0 | 0 | 0 | 0 | 0 | 0 | 0 | 0 | 0 | 0 | 0.04 | 0 | 0 | 0 | 0 | 0 | 0 | 0 | 0 | 0 | 0 | 0 | 0 | 0 | 0 | 0 | 0 | 0 | 0 | 0 | 0 | 0 | 0.04 | 3 | #N/A | #N/A | #N/A | #N/A | #N/A | #N/A | 3 | 3 | 3 | 3 | #N/A | #N/A | #N/A | #N/A | #N/A | #N/A | #N/A | #N/A | #N/A | #N/A | 0.04 | 12.22 | 12.22 | 12.22 | 12.22 | 12.22 | 12.22 | 12.22 | 12.22 | 12.22 | 12.22 | 12.22 | 12.22 | 12.22 | 12.22 | 12.22 | 12.22 | 12.22 | 12.22 | 12.22 | 12.22 | 12.22 | 0.04 | 7.657 | 7.657 | 7.657 | 7.657 | 7.657 | 7.657 | 7.657 | 7.657 | 7.657 | 7.657 | 7.8319 | 11.125 | 10.87 | 10.615 | 10.36 | 10.105 | 9.85 | 9.595 | 9.34 | 9.085 | 8.83 | 0.04 | 0 | 0 | 0 | 0 | 0 | 0 | 0 | 0 | 0 | 0 | 0 | 0 | 0 | 0 | 0 | 0 | 0 | 0 | 0 | 0 | 0 | 0.04 | 0.026594 | 0.009283 | 0.012721 | 0.016159 | 0.019597 | 0.023036 | 0.026474 | 0.026594 | 0.026594 | 0.026594 | 0.026594 | 0.0081738 | 0.010011 | 0.011847 | 0.013684 | 0.015521 | 0.017358 | 0.019194 | 0.021031 | 0.022868 | 0.024705 | 0.04 | 1.2425 | 1.2425 | 1.2425 | 1.2425 | 1.2425 | 1.2425 | 1.2425 | 1.2425 | 1.2425 | 1.2425 | 1.1967 | 0.33401 | 0.40081 | 0.46761 | 0.53441 | 0.60121 | 0.66801 | 0.73481 | 0.80162 | 0.86842 | 0.93522 | 0.04 | 0 | 0 | 0 | 0 | 0 | 0 | 0 | 0 | 0 | 0 | 0 | 0 | 0 | 0 | 0 | 0 | 0 | 0 | 0 | 0 | 0 | 0.04 | 0 | 0 | 0 | 0 | 0 | 0 | 0 | 0 | 0 | 0 | 0 | 0 | 0 | 0 | 0 | 0 | 0 | 0 | 0 | 0 | 0 | 0.04
Specc'ed Free Speed (RPM) | 5330 | [11 empty] | 0.08 | 0.47548 | 0.47548 | 0.47548 | 0.47548 | 0.47548 | 0.47548 | 0.47548 | 0.47548 | 0.47548 | 0.47548 | 0.49429 | 0.84839 | 0.82097 | 0.79355 | 0.76613 | 0.73871 | 0.71129 | 0.68387 | 0.65645 | 0.62903 | 0.60161 | 0.08 | 258.7509 | 25.2899 | 47.4924 | 76.633 | 112.712 | 155.7292 | 205.6846 | 233.4508 | 260.2842 | 287.1176 | 326.367 | 141.8993 | 168.1694 | 192.3784 | 214.5262 | 234.613 | 252.6386 | 268.6031 | 282.5065 | 294.3487 | 304.1298 | 0.08 | 1.0516 | 1.1557 | 1.1458 | 1.1328 | 1.1167 | 1.0975 | 1.0753 | 1.0629 | 1.0509 | 1.039 | 1.0676 | 2.0189 | 1.9399 | 1.8618 | 1.7846 | 1.7084 | 1.6331 | 1.5587 | 1.4852 | 1.4126 | 1.3409 | 0.08 | 58.7344 | 64.2726 | 63.7459 | 63.0546 | 62.1988 | 61.1783 | 59.9933 | 59.3346 | 58.6981 | 58.0615 | 59.5873 | 110.227 | 106.0214 | 101.8647 | 97.757 | 93.6981 | 89.6881 | 85.727 | 81.8147 | 77.9514 | 74.137 | 0.08 | 58.7344 | 64.2726 | 63.7459 | 63.0546 | 62.1988 | 61.1783 | 59.9933 | 59.3346 | 58.6981 | 58.0615 | 59.5873 | 25 | 30 | 35 | 40 | 45 | 50 | 55 | 60 | 65 | 70 | 0.08 | 3.0097 | 13.4362 | 9.8048 | 7.7187 | 6.3645 | 5.4146 | 4.7114 | 3.3359 | 2.992 | 2.7124 | 2.4805 | 3.7621 | 3.7621 | 3.7621 | 3.7621 | 3.7621 | 3.7621 | 3.7621 | 3.7621 | 3.7621 | 3.7621 | 0.08 | 1.0108 | 1.1517 | 1.1383 | 1.1207 | 1.0989 | 1.073 | 1.0428 | 1.0261 | 1.0099 | 0.99369 | 1.0181 | 0.40541 | 0.49651 | 0.58761 | 0.67871 | 0.76981 | 0.86091 | 0.95202 | 1.0431 | 1.1342 | 1.2253 | 0.08 | 58.7344 | 64.2726 | 63.7459 | 63.0546 | 62.1988 | 61.1783 | 59.9933 | 59.3346 | 58.6981 | 58.0615 | 59.5873 | 25 | 30 | 35 | 40 | 45 | 50 | 55 | 60 | 65 | 70 | 0.08 | 24.7098 | 7.8829 | 10.6768 | 13.353 | 15.8795 | 18.2245 | 20.3562 | 22.6304 | 24.8335 | 26.9544 | 30.198 | 9.9105 | 12.1375 | 14.3645 | 16.5916 | 18.8186 | 21.0456 | 23.2726 | 25.4997 | 27.7267 | 29.9537 | 0.08 | 24.7098 | 7.8829 | 10.6768 | 13.353 | 15.8795 | 18.2245 | 20.3562 | 22.6304 | 24.8335 | 26.9544 | 30.198 | 9.9105 | 12.1375 | 14.3645 | 16.5916 | 18.8186 | 21.0456 | 23.2726 | 25.4997 | 27.7267 | 29.9537 | 0.08 | 5.896 | 5.896 | 5.896 | 5.896 | 5.896 | 5.896 | 5.896 | 5.896 | 5.896 | 5.896 | 6.1292 | 10.52 | 10.18 | 9.84 | 9.5 | 9.16 | 8.82 | 8.48 | 8.14 | 7.8 | 7.46 | 0.08 | #N/A | #N/A | #N/A | #N/A | #N/A | #N/A | #N/A | #N/A | #N/A | #N/A | #N/A | 6 | 6 | 6 | 6 | 6 | #N/A | #N/A | #N/A | #N/A | #N/A | 0.08 | 0 | 0 | 0 | 0 | 0 | 0 | 0 | 0 | 0 | 0 | 0 | 0 | 0 | 0 | 0 | 0 | 0 | 0 | 0 | 0 | 0 | 0.08 | 0 | 0 | 0 | 0 | 0 | 0 | 0 | 0 | 0 | 0 | 0 | 0 | 0 | 0 | 0 | 0 | 0 | 0 | 0 | 0 | 0 | 0.08 | 1.3297 | 0.46415 | 0.63606 | 0.80797 | 0.97987 | 1.1518 | 1.3237 | 1.3297 | 1.3297 | 1.3297 | 1.3297 | 0.40869 | 0.50053 | 0.59236 | 0.6842 | 0.77604 | 0.86788 | 0.95971 | 1.0516 | 1.1434 | 1.2352 | 0.08 | #N/A | #N/A | #N/A | #N/A | #N/A | #N/A | #N/A | #N/A | #N/A | #N/A | #N/A | #N/A | #N/A | #N/A | #N/A | #N/A | #N/A | #N/A | #N/A | #N/A | #N/A | 0.08 | 5.896 | 5.896 | 5.896 | 5.896 | 5.896 | 5.896 | 5.896 | 5.896 | 5.896 | 5.896 | 6.1292 | 10.52 | 10.18 | 9.84 | 9.5 | 9.16 | 8.82 | 8.48 | 8.14 | 7.8 | 7.46 | 0.08 | 9.4045 | 9.1221 | 9.149 | 9.1842 | 9.2279 | 9.2799 | 9.3403 | 9.3739 | 9.4064 | 9.4389 | 9.361 | 11.125 | 10.87 | 10.615 | 10.36 | 10.105 | 9.85 | 9.595 | 9.34 | 9.085 | 8.83 | 0.08 | 0 | 0 | 0 | 0 | 0 | 0 | 0 | 0 | 0 | 0 | 0 | 0 | 0 | 0 | 0 | 0 | 0 | 0 | 0 | 0 | 0 | 0.08 | 0.099549 | 0.034155 | 0.046705 | 0.05916 | 0.071496 | 0.083687 | 0.095706 | 0.097886 | 0.099648 | 0.10135 | 0.10394 | 0.03245 | 0.039742 | 0.047033 | 0.054325 | 0.061617 | 0.068909 | 0.076201 | 0.083493 | 0.090785 | 0.098077 | 0.08 | 0.78471 | 0.8587 | 0.85166 | 0.84243 | 0.83099 | 0.81736 | 0.80153 | 0.79273 | 0.78422 | 0.77572 | 0.7961 | 0.33401 | 0.40081 | 0.46761 | 0.53441 | 0.60121 | 0.66801 | 0.73481 | 0.80162 | 0.86842 | 0.93522 | 0.08 | 0 | 0 | 0 | 0 | 0 | 0 | 0 | 0 | 0 | 0 | 0 | 0 | 0 | 0 | 0 | 0 | 0 | 0 | 0 | 0 | 0 | 0.08 | 0 | 0 | 0 | 0 | 0 | 0 | 0 | 0 | 0 | 0 | 0 | 0 | 0 | 0 | 0 | 0 | 0 | 0 | 0 | 0 | 0 | 0.08
Actual Free Speed (RPM) | 5507.6667 | [11 empty] | 0.12 | 0.66339 | 0.63302 | 0.63591 | 0.6397 | 0.64439 | 0.64999 | 0.65649 | 0.6601 | 0.66359 | 0.66708 | 0.65872 | 0.84839 | 0.82097 | 0.79355 | 0.76613 | 0.73871 | 0.71129 | 0.68387 | 0.65645 | 0.62903 | 0.60161 | 0.12 | 629.3524 | 56.5417 | 106.163 | 171.2552 | 251.7689 | 347.6196 | 458.6718 | 544.7259 | 634.6238 | 729.4323 | 830.0381 | 279.5389 | 331.2905 | 378.9817 | 422.6126 | 462.1831 | 497.6932 | 529.1429 | 556.5323 | 579.8613 | 599.13 | 0.12 | 1.3476 | 1.5284 | 1.5133 | 1.4936 | 1.4693 | 1.4403 | 1.4068 | 1.3773 | 1.3458 | 1.3121 | 1.2467 | 1.9575 | 1.8672 | 1.7786 | 1.6919 | 1.607 | 1.5239 | 1.4426 | 1.3631 | 1.2854 | 1.2095 | 0.12 | 74.4937 | 84.1138 | 83.3141 | 82.2653 | 80.9685 | 79.4259 | 77.6406 | 76.0711 | 74.3947 | 72.6017 | 69.122 | 106.9619 | 102.1519 | 97.4382 | 92.8208 | 88.2997 | 83.8749 | 79.5465 | 75.3143 | 71.1785 | 67.139 | 0.12 | 74.4937 | 84.1138 | 83.3141 | 82.2653 | 80.9685 | 79.4259 | 77.6406 | 76.0711 | 74.3947 | 72.6017 | 69.122 | 25 | 30 | 35 | 40 | 45 | 50 | 55 | 60 | 65 | 67.139 | 0.12 | 3.7621 | 13.4362 | 9.8048 | 7.7187 | 6.3645 | 5.4146 | 4.7114 | 4.1699 | 3.74 | 3.3904 | 3.1007 | 3.7621 | 3.7621 | 3.7621 | 3.7621 | 3.7621 | 3.7621 | 3.7621 | 3.7621 | 3.7621 | 3.7621 | 0.12 | 1.2765 | 1.5217 | 1.5008 | 1.4735 | 1.44 | 1.4002 | 1.3544 | 1.3154 | 1.2741 | 1.2301 | 1.1522 | 0.39324 | 0.48161 | 0.56997 | 0.65834 | 0.7467 | 0.83507 | 0.92344 | 1.0118 | 1.1002 | 1.1348 | 0.12 | 74.4937 | 84.1138 | 83.3141 | 82.2653 | 80.9685 | 79.4259 | 77.6406 | 76.0711 | 74.3947 | 72.6017 | 69.122 | 25 | 30 | 35 | 40 | 45 | 50 | 55 | 60 | 65 | 67.139 | 0.12 | 31.2045 | 10.4154 | 14.0774 | 17.5573 | 20.8076 | 23.7823 | 26.4373 | 29.0112 | 31.3295 | 33.3668 | 34.1758 | 9.613 | 11.7731 | 13.9333 | 16.0935 | 18.2537 | 20.4138 | 22.574 | 24.7342 | 26.8943 | 27.7408 | 0.12 | 31.2045 | 10.4154 | 14.0774 | 17.5573 | 20.8076 | 23.7823 | 26.4373 | 29.0112 | 31.3295 | 33.3668 | 34.1758 | 9.613 | 11.7731 | 13.9333 | 16.0935 | 18.2537 | 20.4138 | 22.574 | 24.7342 | 26.8943 | 27.7408 | 0.12 | 8.2261 | 7.8495 | 7.8853 | 7.9323 | 7.9905 | 8.0599 | 8.1405 | 8.1852 | 8.2285 | 8.2718 | 8.1681 | 10.52 | 10.18 | 9.84 | 9.5 | 9.16 | 8.82 | 8.48 | 8.14 | 7.8 | 7.46 | 0.12 | #N/A | #N/A | #N/A | #N/A | #N/A | #N/A | #N/A | #N/A | #N/A | #N/A | #N/A | 6 | 6 | 6 | #N/A | #N/A | #N/A | #N/A | #N/A | #N/A | #N/A | 0.12 | 0 | 0 | 0 | 0 | 0 | 0 | 0 | 0 | 0 | 0 | 0 | 0 | 0 | 0 | 0 | 0 | 0 | 0 | 0 | 0 | 0 | 0.12 | 0 | 0 | 0 | 0 | 0 | 0 | 0 | 0 | 0 | 0 | 0 | 0 | 0 | 0 | 0 | 0 | 0 | 0 | 0 | 0 | 0 | 0.12 | 2.3181 | 0.77947 | 1.0631 | 1.3421 | 1.6151 | 1.8808 | 2.1379 | 2.2349 | 2.323 | 2.4079 | 2.5376 | 0.80511 | 0.98603 | 1.1669 | 1.3479 | 1.5288 | 1.7097 | 1.8906 | 2.0715 | 2.2525 | 2.4334 | 0.12 | #N/A | #N/A | #N/A | #N/A | #N/A | #N/A | #N/A | #N/A | #N/A | #N/A | #N/A | #N/A | #N/A | #N/A | #N/A | #N/A | #N/A | #N/A | #N/A | #N/A | #N/A | 0.12 | 8.2261 | 7.8495 | 7.8853 | 7.9323 | 7.9905 | 8.0599 | 8.1405 | 8.1852 | 8.2285 | 8.2718 | 8.1681 | 10.52 | 10.18 | 9.84 | 9.5 | 9.16 | 8.82 | 8.48 | 8.14 | 7.8 | 7.46 | 0.12 | 8.6008 | 8.1102 | 8.151 | 8.2045 | 8.2706 | 8.3493 | 8.4403 | 8.5204 | 8.6059 | 8.6973 | 8.8748 | 11.125 | 10.87 | 10.615 | 10.36 | 10.105 | 9.85 | 9.595 | 9.34 | 9.085 | 8.9759 | 0.12 | 0 | 0 | 0 | 0 | 0 | 0 | 0 | 0 | 0 | 0 | 0 | 0 | 0 | 0 | 0 | 0 | 0 | 0 | 0 | 0 | 0 | 0.12 | 0.21724 | 0.073666 | 0.10049 | 0.12689 | 0.15274 | 0.17794 | 0.20237 | 0.21049 | 0.21763 | 0.22435 | 0.23279 | 0.072344 | 0.088601 | 0.10486 | 0.12111 | 0.13737 | 0.15363 | 0.16988 | 0.18614 | 0.2024 | 0.2176 | 0.12 | 0.99525 | 1.1238 | 1.1131 | 1.0991 | 1.0818 | 1.0612 | 1.0373 | 1.0163 | 0.99393 | 0.96998 | 0.92349 | 0.33401 | 0.40081 | 0.46761 | 0.53441 | 0.60121 | 0.66801 | 0.73481 | 0.80162 | 0.86842 | 0.897 | 0.12 | 0 | 0 | 0 | 0 | 0 | 0 | 0 | 0 | 0 | 0 | 0 | 0 | 0 | 0 | 0 | 0 | 0 | 0 | 0 | 0 | 0 | 0.12 | 0 | 0 | 0 | 0 | 0 | 0 | 0 | 0 | 0 | 0 | 0 | 0 | 0 | 0 | 0 | 0 | 0 | 0 | 0 | 0 | 0 | 0.12
Stall Torque (Nm) | 2.4542 | [11 empty] | 0.16 | 0.57697 | 0.52421 | 0.5286 | 0.53435 | 0.54146 | 0.54992 | 0.55971 | 0.56832 | 0.57751 | 0.58735 | 0.60643 | 0.84839 | 0.82097 | 0.79355 | 0.76613 | 0.73871 | 0.71129 | 0.68387 | 0.65645 | 0.62903 | 0.6173 | 0.16 | 842.0957 | 71.8494 | 134.9894 | 217.9091 | 320.5753 | 442.8604 | 584.4866 | 712.502 | 850.2484 | 998.2357 | 1175.8053 | 413.0466 | 489.5148 | 559.9834 | 624.4523 | 682.9217 | 735.3914 | 781.8616 | 822.3321 | 856.8031 | 895.0853 | 0.16 | 1.0408 | 1.2545 | 1.2371 | 1.2143 | 1.186 | 1.1523 | 1.1132 | 1.0773 | 1.0385 | 0.99665 | 0.96435 | 1.898 | 1.7967 | 1.698 | 1.602 | 1.5086 | 1.418 | 1.33 | 1.2446 | 1.162 | 1.1161 | 0.16 | 58.1558 | 69.5348 | 68.6101 | 67.3945 | 65.8882 | 64.0926 | 62.0121 | 60.0998 | 58.0334 | 55.8074 | 54.0883 | 103.7949 | 98.3985 | 93.1445 | 88.0327 | 83.0633 | 78.2363 | 73.5515 | 69.0091 | 64.609 | 62.1682 | 0.16 | 58.1558 | 69.5348 | 68.6101 | 67.3945 | 65.8882 | 64.0926 | 62.0121 | 60.0998 | 58.0334 | 55.8074 | 54.0883 | 25 | 30 | 35 | 40 | 45 | 50 | 55 | 60 | 64.609 | 62.1682 | 0.16 | 3.7621 | 13.4362 | 9.8048 | 7.7187 | 6.3645 | 5.4146 | 4.7114 | 4.1699 | 3.74 | 3.3904 | 3.1007 | 3.7621 | 3.7621 | 3.7621 | 3.7621 | 3.7621 | 3.7621 | 3.7621 | 3.7621 | 3.7621 | 3.7621 | 0.16 | 0.93127 | 1.2442 | 1.218 | 1.1837 | 1.1416 | 1.0919 | 1.0349 | 0.98323 | 0.92802 | 0.86915 | 0.81891 | 0.38143 | 0.46715 | 0.55286 | 0.63858 | 0.72429 | 0.81 | 0.89572 | 0.98143 | 1.0598 | 1.0074 | 0.16 | 58.1558 | 69.5348 | 68.6101 | 67.3945 | 65.8882 | 64.0926 | 62.0121 | 60.0998 | 58.0334 | 55.8074 | 54.0883 | 25 | 30 | 35 | 40 | 45 | 50 | 55 | 60 | 64.609 | 62.1682 | 0.16 | 22.7656 | 8.5164 | 11.4245 | 14.1039 | 16.4961 | 18.5455 | 20.2008 | 21.6855 | 22.8204 | 23.5763 | 24.2894 | 9.3244 | 11.4197 | 13.5151 | 15.6104 | 17.7057 | 19.801 | 21.8963 | 23.9917 | 25.9074 | 24.6255 | 0.16 | 22.7656 | 8.5164 | 11.4245 | 14.1039 | 16.4961 | 18.5455 | 20.2008 | 21.6855 | 22.8204 | 23.5763 | 24.2894 | 9.3244 | 11.4197 | 13.5151 | 15.6104 | 17.7057 | 19.801 | 21.8963 | 23.9917 | 25.9074 | 24.6255 | 0.16 | 7.1544 | 6.5003 | 6.5546 | 6.626 | 6.7141 | 6.819 | 6.9404 | 7.0472 | 7.1612 | 7.2831 | 7.5197 | 10.52 | 10.18 | 9.84 | 9.5 | 9.16 | 8.82 | 8.48 | 8.14 | 7.8 | 7.6545 | 0.16 | #N/A | #N/A | #N/A | #N/A | #N/A | #N/A | #N/A | #N/A | #N/A | #N/A | #N/A | 6 | 6 | 6 | #N/A | #N/A | #N/A | #N/A | #N/A | #N/A | #N/A | 0.16 | 0 | 0 | 0 | 0 | 0 | 0 | 0 | 0 | 0 | 0 | 0 | 0 | 0 | 0 | 0 | 0 | 0 | 0 | 0 | 0 | 0 | 0.16 | 0 | 0 | 0 | 0 | 0 | 0 | 0 | 0 | 0 | 0 | 0 | 0 | 0 | 0 | 0 | 0 | 0 | 0 | 0 | 0 | 0 | 0.16 | 3.5663 | 1.1961 | 1.6262 | 2.0444 | 2.4474 | 2.8321 | 3.1954 | 3.3954 | 3.5762 | 3.7425 | 3.9046 | 1.1896 | 1.457 | 1.7243 | 1.9916 | 2.2589 | 2.5263 | 2.7936 | 3.0609 | 3.3282 | 3.543 | 0.16 | #N/A | #N/A | #N/A | #N/A | #N/A | #N/A | #N/A | #N/A | #N/A | #N/A | #N/A | #N/A | #N/A | #N/A | #N/A | #N/A | #N/A | #N/A | #N/A | #N/A | #N/A | 0.16 | 7.1544 | 6.5003 | 6.5546 | 6.626 | 6.7141 | 6.819 | 6.9404 | 7.0472 | 7.1612 | 7.2831 | 7.5197 | 10.52 | 10.18 | 9.84 | 9.5 | 9.16 | 8.82 | 8.48 | 8.14 | 7.8 | 7.6545 | 0.16 | 9.4341 | 8.8537 | 8.9009 | 8.9629 | 9.0397 | 9.1313 | 9.2374 | 9.3349 | 9.4403 | 9.5538 | 9.6415 | 11.125 | 10.87 | 10.615 | 10.36 | 10.105 | 9.85 | 9.595 | 9.34 | 9.1049 | 9.2294 | 0.16 | 0 | 0 | 0 | 0 | 0 | 0 | 0 | 0 | 0 | 0 | 0 | 0 | 0 | 0 | 0 | 0 | 0 | 0 | 0 | 0 | 0 | 0.16 | 0.3781 | 0.12832 | 0.17468 | 0.21995 | 0.26384 | 0.30606 | 0.34635 | 0.36365 | 0.37894 | 0.39292 | 0.4084 | 0.12739 | 0.15601 | 0.18464 | 0.21327 | 0.24189 | 0.27052 | 0.29915 | 0.32777 | 0.35625 | 0.37903 | 0.16 | 0.77698 | 0.929 | 0.91665 | 0.90041 | 0.88028 | 0.85629 | 0.8285 | 0.80295 | 0.77534 | 0.7456 | 0.72263 | 0.33401 | 0.40081 | 0.46761 | 0.53441 | 0.60121 | 0.66801 | 0.73481 | 0.80162 | 0.86319 | 0.83058 | 0.16 | 0 | 0 | 0 | 0 | 0 | 0 | 0 | 0 | 0 | 0 | 0 | 0 | 0 | 0 | 0 | 0 | 0 | 0 | 0 | 0 | 0 | 0.16 | 0 | 0 | 0 | 0 | 0 | 0 | 0 | 0 | 0 | 0 | 0 | 0 | 0 | 0 | 0 | 0 | 0 | 0 | 0 | 0 | 0 | 0.16
Estimated Duty Cycle (%) | 0.75 | [11 empty] | 0.2 | 0.66656 | 0.60416 | 0.60924 | 0.6159 | 0.62416 | 0.63401 | 0.64542 | 0.6559 | 0.66724 | 0.67944 | 0.68887 | 0.84839 | 0.82097 | 0.79355 | 0.76613 | 0.73871 | 0.71129 | 0.68387 | 0.65645 | 0.63118 | 0.64456 | 0.2 | 1221.274 | 106.3917 | 199.3004 | 320.4749 | 469.1702 | 644.315 | 844.4156 | 1032.3838 | 1233.0845 | 1445.7412 | 1667.9989 | 542.5466 | 642.9894 | 735.5515 | 820.233 | 897.0339 | 965.9542 | 1026.9938 | 1080.1529 | 1127.4127 | 1194.4498 | 0.2 | 1.0917 | 1.4353 | 1.4064 | 1.3687 | 1.3227 | 1.2689 | 1.2077 | 1.1497 | 1.0881 | 1.0233 | 0.94736 | 1.8403 | 1.7283 | 1.6198 | 1.5147 | 1.4132 | 1.3152 | 1.2207 | 1.1297 | 1.0467 | 1.0496 | 0.2 | 60.8667 | 79.161 | 77.6196 | 75.616 | 73.168 | 70.2997 | 67.0436 | 63.9547 | 60.6743 | 57.2245 | 53.1839 | 100.7229 | 94.7578 | 88.9797 | 83.3885 | 77.9842 | 72.7669 | 67.7365 | 62.8931 | 58.4698 | 58.6282 | 0.2 | 60.8667 | 79.161 | 77.6196 | 75.616 | 73.168 | 70.2997 | 67.0436 | 63.9547 | 60.6743 | 57.2245 | 53.1839 | 25 | 30 | 35 | 40 | 45 | 50 | 55 | 60 | 58.4698 | 58.6282 | 0.2 | 3.7621 | 13.4362 | 9.8048 | 7.7187 | 6.3645 | 5.4146 | 4.7114 | 4.1699 | 3.74 | 3.3904 | 3.1007 | 3.7621 | 3.7621 | 3.7621 | 3.7621 | 3.7621 | 3.7621 | 3.7621 | 3.7621 | 3.7621 | 3.7621 | 0.2 | 0.95424 | 1.4221 | 1.3818 | 1.3297 | 1.2664 | 1.1926 | 1.1096 | 1.0316 | 0.94944 | 0.86365 | 0.76573 | 0.36998 | 0.45312 | 0.53626 | 0.61941 | 0.70255 | 0.78569 | 0.86883 | 0.95197 | 0.91266 | 0.91062 | 0.2 | 60.8667 | 79.161 | 77.6196 | 75.616 | 73.168 | 70.2997 | 67.0436 | 63.9547 | 60.6743 | 57.2245 | 53.1839 | 25 | 30 | 35 | 40 | 45 | 50 | 55 | 60 | 58.4698 | 58.6282 | 0.2 | 23.327 | 9.734 | 12.9614 | 15.8434 | 18.299 | 20.2572 | 21.659 | 22.7527 | 23.3471 | 23.4269 | 22.7121 | 9.0445 | 11.0769 | 13.1093 | 15.1418 | 17.1742 | 19.2066 | 21.239 | 23.2715 | 22.3107 | 22.2607 | 0.2 | 23.327 | 9.734 | 12.9614 | 15.8434 | 18.299 | 20.2572 | 21.659 | 22.7527 | 23.3471 | 23.4269 | 22.7121 | 9.0445 | 11.0769 | 13.1093 | 15.1418 | 17.1742 | 19.2066 | 21.239 | 23.2715 | 22.3107 | 22.2607 | 0.2 | 8.2654 | 7.4916 | 7.5545 | 7.6372 | 7.7396 | 7.8617 | 8.0032 | 8.1332 | 8.2737 | 8.4251 | 8.542 | 10.52 | 10.18 | 9.84 | 9.5 | 9.16 | 8.82 | 8.48 | 8.14 | 7.8266 | 7.9926 | 0.2 | #N/A | #N/A | #N/A | #N/A | #N/A | #N/A | #N/A | #N/A | #N/A | #N/A | #N/A | 6 | 6 | #N/A | #N/A | #N/A | #N/A | #N/A | #N/A | #N/A | #N/A | 0.2 | 0 | 0 | 0 | 0 | 0 | 0 | 0 | 0 | 0 | 0 | 0 | 0 | 0 | 0 | 0 | 0 | 0 | 0 | 0 | 0 | 0 | 0.2 | 0 | 0 | 0 | 0 | 0 | 0 | 0 | 0 | 0 | 0 | 0 | 0 | 0 | 0 | 0 | 0 | 0 | 0 | 0 | 0 | 0 | 0.2 | 4.4769 | 1.5367 | 2.0832 | 2.6085 | 3.1072 | 3.5739 | 4.0035 | 4.2628 | 4.489 | 4.6856 | 4.8762 | 1.5626 | 1.9137 | 2.2649 | 2.616 | 2.9672 | 3.3183 | 3.6694 | 4.0206 | 4.3645 | 4.528 | 0.2 | #N/A | #N/A | #N/A | #N/A | #N/A | #N/A | #N/A | #N/A | #N/A | #N/A | #N/A | #N/A | #N/A | #N/A | #N/A | #N/A | #N/A | #N/A | #N/A | #N/A | #N/A | 0.2 | 8.2654 | 7.4916 | 7.5545 | 7.6372 | 7.7396 | 7.8617 | 8.0032 | 8.1332 | 8.2737 | 8.4251 | 8.542 | 10.52 | 10.18 | 9.84 | 9.5 | 9.16 | 8.82 | 8.48 | 8.14 | 7.8266 | 7.9926 | 0.2 | 9.2958 | 8.3628 | 8.4414 | 8.5436 | 8.6684 | 8.8147 | 8.9808 | 9.1383 | 9.3056 | 9.4815 | 9.6876 | 11.125 | 10.87 | 10.615 | 10.36 | 10.105 | 9.85 | 9.595 | 9.34 | 9.418 | 9.41 | 0.2 | 0 | 0 | 0 | 0 | 0 | 0 | 0 | 0 | 0 | 0 | 0 | 0 | 0 | 0 | 0 | 0 | 0 | 0 | 0 | 0 | 0 | 0.2 | 0.57584 | 0.19758 | 0.26838 | 0.33696 | 0.40276 | 0.46522 | 0.52382 | 0.55237 | 0.57718 | 0.59908 | 0.62162 | 0.19713 | 0.24143 | 0.28572 | 0.33002 | 0.37432 | 0.41862 | 0.46291 | 0.50721 | 0.54868 | 0.57795 | 0.2 | 0.8132 | 1.0576 | 1.037 | 1.0103 | 0.97754 | 0.93922 | 0.89572 | 0.85445 | 0.81062 | 0.76453 | 0.71055 | 0.33401 | 0.40081 | 0.46761 | 0.53441 | 0.60121 | 0.66801 | 0.73481 | 0.80162 | 0.78117 | 0.78329 | 0.2 | 0 | 0 | 0 | 0 | 0 | 0 | 0 | 0 | 0 | 0 | 0.04 | 0 | 0 | 0 | 0 | 0 | 0 | 0 | 0 | 0 | 0 | 0.2 | 0 | 0 | 0 | 0 | 0 | 0 | 0 | 0 | 0 | 0 | 0 | 0 | 0 | 0 | 0 | 0 | 0 | 0 | 0 | 0 | 0 | 0.2
Stall Current (A) | 133.4017 | [11 empty] | 0.24 | 0.6517 | 0.55138 | 0.55983 | 0.57082 | 0.58424 | 0.59997 | 0.61783 | 0.63476 | 0.65275 | 0.67167 | 0.69383 | 0.84839 | 0.82097 | 0.79355 | 0.76613 | 0.73871 | 0.71129 | 0.68387 | 0.65645 | 0.66484 | 0.66397 | 0.24 | 1442.8992 | 121.6967 | 228.7158 | 369.174 | 542.6149 | 747.9617 | 983.2381 | 1212.4205 | 1457.279 | 1715.0342 | 1993.0083 | 668.1591 | 791.8567 | 905.8492 | 1010.1365 | 1104.7187 | 1189.5956 | 1264.7674 | 1330.234 | 1430.3691 | 1472.3852 | 0.24 | 0.95644 | 1.2989 | 1.272 | 1.2364 | 1.192 | 1.1391 | 1.0781 | 1.0176 | 0.95262 | 0.8842 | 0.81471 | 1.7844 | 1.662 | 1.5439 | 1.4301 | 1.3207 | 1.2156 | 1.1148 | 1.0183 | 0.99428 | 0.97343 | 0.24 | 53.6671 | 71.901 | 70.4667 | 68.5702 | 66.2099 | 63.3937 | 60.1455 | 56.9219 | 53.4638 | 49.8211 | 46.122 | 97.7431 | 91.2264 | 84.9399 | 78.8836 | 73.0575 | 67.4617 | 62.0961 | 56.9607 | 55.6817 | 54.5714 | 0.24 | 53.6671 | 71.901 | 70.4667 | 68.5702 | 66.2099 | 63.3937 | 60.1455 | 56.9219 | 53.4638 | 49.8211 | 46.122 | 25 | 30 | 35 | 40 | 45 | 50 | 55 | 56.9607 | 55.6817 | 54.5714 | 0.24 | 3.7621 | 13.4362 | 9.8048 | 7.7187 | 6.3645 | 5.4146 | 4.7114 | 4.1699 | 3.74 | 3.3904 | 3.1007 | 3.7621 | 3.7621 | 3.7621 | 3.7621 | 3.7621 | 3.7621 | 3.7621 | 3.7621 | 3.7621 | 3.7621 | 0.24 | 0.79035 | 1.2824 | 1.2414 | 1.1879 | 1.1224 | 1.0456 | 0.95875 | 0.8743 | 0.78515 | 0.69266 | 0.59924 | 0.35888 | 0.43952 | 0.52017 | 0.60081 | 0.68146 | 0.7621 | 0.84275 | 0.8663 | 0.8329 | 0.80708 | 0.24 | 53.6671 | 71.901 | 70.4667 | 68.5702 | 66.2099 | 63.3937 | 60.1455 | 56.9219 | 53.4638 | 49.8211 | 46.122 | 25 | 30 | 35 | 40 | 45 | 50 | 55 | 56.9607 | 55.6817 | 54.5714 | 0.24 | 19.3207 | 8.7777 | 11.6438 | 14.1534 | 16.2184 | 17.7602 | 18.7151 | 19.2831 | 19.3073 | 18.7888 | 17.7738 | 8.773 | 10.7444 | 12.7158 | 14.6872 | 16.6586 | 18.63 | 20.6015 | 21.1773 | 20.3607 | 19.7296 | 0.24 | 19.3207 | 8.7777 | 11.6438 | 14.1534 | 16.2184 | 17.7602 | 18.7151 | 19.2831 | 19.3073 | 18.7888 | 17.7738 | 8.773 | 10.7444 | 12.7158 | 14.6872 | 16.6586 | 18.63 | 20.6015 | 21.1773 | 20.3607 | 19.7296 | 0.24 | 8.0811 | 6.8371 | 6.9419 | 7.0781 | 7.2446 | 7.4396 | 7.661 | 7.8711 | 8.0941 | 8.3287 | 8.6035 | 10.52 | 10.18 | 9.84 | 9.5 | 9.16 | 8.82 | 8.48 | 8.14 | 8.2441 | 8.2333 | 0.24 | #N/A | #N/A | #N/A | #N/A | #N/A | #N/A | #N/A | #N/A | #N/A | #N/A | #N/A | 6 | #N/A | #N/A | #N/A | #N/A | #N/A | #N/A | #N/A | #N/A | #N/A | 0.24 | 0 | 0 | 0 | 0 | 0 | 0 | 0 | 0 | 0 | 0 | 0 | 0 | 0 | 0 | 0 | 0 | 0 | 0 | 0 | 0 | 0 | 0.24 | 0 | 0 | 0 | 0 | 0 | 0 | 0 | 0 | 0 | 0 | 0 | 0 | 0 | 0 | 0 | 0 | 0 | 0 | 0 | 0 | 0 | 0.24 | 5.41 | 1.9261 | 2.6017 | 3.2423 | 3.8392 | 4.3842 | 4.8698 | 5.1729 | 5.4229 | 5.6227 | 5.7847 | 1.9244 | 2.3568 | 2.7893 | 3.2217 | 3.6541 | 4.0866 | 4.519 | 4.9514 | 5.257 | 5.4185 | 0.24 | #N/A | #N/A | #N/A | #N/A | #N/A | #N/A | #N/A | #N/A | #N/A | #N/A | #N/A | #N/A | #N/A | #N/A | #N/A | #N/A | #N/A | #N/A | #N/A | #N/A | #N/A | 0.24 | 8.0811 | 6.8371 | 6.9419 | 7.0781 | 7.2446 | 7.4396 | 7.661 | 7.8711 | 8.0941 | 8.3287 | 8.6035 | 10.52 | 10.18 | 9.84 | 9.5 | 9.16 | 8.82 | 8.48 | 8.14 | 8.2441 | 8.2333 | 0.24 | 9.663 | 8.733 | 8.8062 | 8.9029 | 9.0233 | 9.1669 | 9.3326 | 9.497 | 9.6733 | 9.8591 | 10.0478 | 11.125 | 10.87 | 10.615 | 10.36 | 10.105 | 9.85 | 9.595 | 9.495 | 9.5602 | 9.6169 | 0.24 | 0 | 0 | 0 | 0 | 0 | 0 | 0 | 0 | 0 | 0 | 0 | 0 | 0 | 0 | 0 | 0 | 0 | 0 | 0 | 0 | 0 | 0.24 | 0.80769 | 0.28165 | 0.38176 | 0.47798 | 0.5693 | 0.6548 | 0.73358 | 0.77471 | 0.80954 | 0.83902 | 0.86723 | 0.28112 | 0.34429 | 0.40747 | 0.47064 | 0.53381 | 0.59698 | 0.66015 | 0.72221 | 0.77525 | 0.81048 | 0.24 | 0.71701 | 0.96062 | 0.94145 | 0.91612 | 0.88458 | 0.84696 | 0.80356 | 0.76049 | 0.71429 | 0.66562 | 0.6162 | 0.33401 | 0.40081 | 0.46761 | 0.53441 | 0.60121 | 0.66801 | 0.73481 | 0.76101 | 0.74392 | 0.72909 | 0.24 | 0 | 0 | 0 | 0 | 0 | 0 | 0 | 0 | 0 | 0.04 | 0.04 | 0 | 0 | 0 | 0 | 0 | 0 | 0 | 0 | 0 | 0 | 0.24 | 0 | 0 | 0 | 0 | 0 | 0 | 0 | 0 | 0 | 0 | 0 | 0 | 0 | 0 | 0 | 0 | 0 | 0 | 0 | 0 | 0 | 0.24
Free Current (A) | 2.7495 | [11 empty] | 0.28 | 0.69118 | 0.59119 | 0.59905 | 0.60945 | 0.6224 | 0.63784 | 0.65565 | 0.67333 | 0.6923 | 0.71227 | 0.73256 | 0.84839 | 0.82097 | 0.79355 | 0.76613 | 0.73871 | 0.71129 | 0.68387 | 0.67312 | 0.68013 | 0.68622 | 0.28 | 1748.9246 | 154.2699 | 288.5553 | 462.9887 | 675.7325 | 924.0248 | 1203.8406 | 1477.8513 | 1765.6626 | 2061.7953 | 2362.8651 | 790.0008 | 936.2552 | 1071.0347 | 1194.3393 | 1306.1689 | 1406.5235 | 1495.4032 | 1597.3628 | 1689.9575 | 1743.3534 | 0.28 | 0.91697 | 1.3821 | 1.3416 | 1.2894 | 1.2264 | 1.1536 | 1.0727 | 0.99396 | 0.91225 | 0.82932 | 0.74495 | 1.7301 | 1.5976 | 1.4703 | 1.348 | 1.2309 | 1.1189 | 1.012 | 0.94018 | 0.91614 | 0.90728 | 0.28 | 51.566 | 76.3299 | 74.1721 | 71.393 | 68.0374 | 64.1652 | 59.8547 | 55.6643 | 51.3146 | 46.8997 | 42.408 | 94.8528 | 87.801 | 81.0214 | 74.514 | 68.2787 | 62.3157 | 56.625 | 52.8015 | 51.5214 | 51.0502 | 0.28 | 51.566 | 76.3299 | 74.1721 | 71.393 | 68.0374 | 64.1652 | 59.8547 | 55.6643 | 51.3146 | 46.8997 | 42.408 | 25 | 30 | 35 | 40 | 45 | 50 | 55 | 52.8015 | 51.5214 | 51.0502 | 0.28 | 3.7621 | 13.4362 | 9.8048 | 7.7187 | 6.3645 | 5.4146 | 4.7114 | 4.1699 | 3.74 | 3.3904 | 3.1007 | 3.7621 | 3.7621 | 3.7621 | 3.7621 | 3.7621 | 3.7621 | 3.7621 | 3.7621 | 3.7621 | 3.7621 | 0.28 | 0.72716 | 1.3626 | 1.3055 | 1.2324 | 1.1449 | 1.045 | 0.93494 | 0.82931 | 0.72093 | 0.61218 | 0.50299 | 0.3481 | 0.42633 | 0.50455 | 0.58278 | 0.661 | 0.73922 | 0.81745 | 0.76217 | 0.72974 | 0.71671 | 0.28 | 51.566 | 76.3299 | 74.1721 | 71.393 | 68.0374 | 64.1652 | 59.8547 | 55.6643 | 51.3146 | 46.8997 | 42.0216 | 25 | 30 | 35 | 40 | 45 | 50 | 55 | 52.8015 | 51.5214 | 51.0502 | 0.28 | 17.7759 | 9.3265 | 12.2452 | 14.6843 | 16.5444 | 17.749 | 18.2503 | 18.2908 | 17.7281 | 16.6057 | 14.9191 | 8.5096 | 10.4219 | 12.3341 | 14.2463 | 16.1586 | 18.0708 | 19.983 | 18.6317 | 17.8391 | 17.5204 | 0.28 | 17.7759 | 9.3265 | 12.2452 | 14.6843 | 16.5444 | 17.749 | 18.2503 | 18.2908 | 17.7281 | 16.6057 | 14.9191 | 8.5096 | 10.4219 | 12.3341 | 14.2463 | 16.1586 | 18.0708 | 19.983 | 18.6317 | 17.8391 | 17.5204 | 0.28 | 8.5706 | 7.3307 | 7.4283 | 7.5572 | 7.7177 | 7.9092 | 8.1301 | 8.3493 | 8.5845 | 8.8322 | 9.0837 | 10.52 | 10.18 | 9.84 | 9.5 | 9.16 | 8.82 | 8.48 | 8.3467 | 8.4336 | 8.5091 | 0.28 | #N/A | #N/A | #N/A | #N/A | #N/A | #N/A | #N/A | #N/A | #N/A | #N/A | #N/A | 6 | #N/A | #N/A | #N/A | #N/A | #N/A | #N/A | #N/A | #N/A | #N/A | 0.28 | 0 | 0 | 0 | 0 | 0 | 0 | 0 | 0 | 0 | 0 | 0 | 0 | 0 | 0 | 0 | 0 | 0 | 0 | 0 | 0 | 0 | 0.28 | 0 | 0 | 0 | 0 | 0 | 0 | 0 | 0 | 0 | 0 | 0 | 0 | 0 | 0 | 0 | 0 | 0 | 0 | 0 | 0 | 0 | 0.28 | 6.1828 | 2.2772 | 3.0674 | 3.8084 | 4.4879 | 5.0946 | 5.6184 | 5.9442 | 6.1952 | 6.3742 | 6.4957 | 2.2753 | 2.7866 | 3.2979 | 3.8092 | 4.3205 | 4.8318 | 5.3431 | 5.7985 | 6.0714 | 6.2076 | 0.28 | #N/A | #N/A | #N/A | #N/A | #N/A | #N/A | #N/A | #N/A | #N/A | #N/A | #N/A | #N/A | #N/A | #N/A | #N/A | #N/A | #N/A | #N/A | #N/A | #N/A | #N/A | 0.28 | 8.5706 | 7.3307 | 7.4283 | 7.5572 | 7.7177 | 7.9092 | 8.1301 | 8.3493 | 8.5845 | 8.8322 | 9.0837 | 10.52 | 10.18 | 9.84 | 9.5 | 9.16 | 8.82 | 8.48 | 8.3467 | 8.4336 | 8.5091 | 0.28 | 9.7701 | 8.5072 | 8.6172 | 8.759 | 8.9301 | 9.1276 | 9.3474 | 9.5611 | 9.783 | 10.0081 | 10.2569 | 11.125 | 10.87 | 10.615 | 10.36 | 10.105 | 9.85 | 9.595 | 9.7071 | 9.7724 | 9.7964 | 0.28 | 0 | 0 | 0 | 0 | 0 | 0 | 0 | 0 | 0 | 0 | 0 | 0 | 0 | 0 | 0 | 0 | 0 | 0 | 0 | 0 | 0 | 0.28 | 1.0692 | 0.3802 | 0.51425 | 0.64206 | 0.76206 | 0.87278 | 0.97292 | 1.0271 | 1.0715 | 1.1073 | 1.139 | 0.37894 | 0.4641 | 0.54925 | 0.6344 | 0.71956 | 0.80471 | 0.88986 | 0.96906 | 1.0324 | 1.0728 | 0.28 | 0.68893 | 1.0198 | 0.99096 | 0.95383 | 0.909 | 0.85726 | 0.79967 | 0.74369 | 0.68558 | 0.62659 | 0.56142 | 0.33401 | 0.40081 | 0.46761 | 0.53441 | 0.60121 | 0.66801 | 0.73481 | 0.70544 | 0.68834 | 0.68204 | 0.28 | 0.04 | 0 | 0 | 0 | 0 | 0 | 0 | 0 | 0.04 | 0.04 | 0.04 | 0 | 0 | 0 | 0 | 0 | 0 | 0 | 0.04 | 0.04 | 0.04 | 0.28 | 0 | 0 | 0 | 0 | 0 | 0 | 0 | 0 | 0 | 0 | 0 | 0 | 0 | 0 | 0 | 0 | 0 | 0 | 0 | 0 | 0 | 0.28
Actual Mot. Curr. Limit | 93 | [11 empty] | 0.32 | 0.7027 | 0.5669 | 0.57873 | 0.59397 | 0.61238 | 0.63361 | 0.65725 | 0.68023 | 0.70408 | 0.72829 | 0.75504 | 0.84839 | 0.82097 | 0.79355 | 0.76613 | 0.73871 | 0.71129 | 0.68387 | 0.69593 | 0.70295 | 0.70553 | 0.32 | 1982.5632 | 172.1667 | 323.2812 | 520.8224 | 762.8891 | 1045.8105 | 1363.5653 | 1676.7508 | 2001.2668 | 2327.853 | 2659.1381 | 908.1849 | 1076.319 | 1231.2615 | 1373.0124 | 1501.5717 | 1616.9394 | 1719.1155 | 1863.7501 | 1951.9275 | 1994.767 | 0.32 | 0.84114 | 1.3146 | 1.2763 | 1.2256 | 1.1629 | 1.089 | 1.0054 | 0.92225 | 0.83619 | 0.75009 | 0.66812 | 1.6774 | 1.5352 | 1.3989 | 1.2684 | 1.1438 | 1.0251 | 0.91232 | 0.87746 | 0.85539 | 0.84265 | 0.32 | 47.529 | 72.7321 | 70.6935 | 67.9986 | 64.6605 | 60.7235 | 56.2741 | 51.8471 | 47.2655 | 42.6814 | 38.3178 | 92.0493 | 84.4784 | 77.2205 | 70.2755 | 63.6434 | 57.3243 | 51.3181 | 49.4623 | 48.2877 | 47.6091 | 0.32 | 47.529 | 72.7321 | 70.6935 | 67.9986 | 64.6605 | 60.7235 | 56.2741 | 51.8471 | 47.2655 | 42.6814 | 38.3178 | 25 | 30 | 35 | 40 | 45 | 50 | 51.3181 | 49.4623 | 48.2877 | 47.6091 | 0.32 | 3.7621 | 13.4362 | 9.8048 | 7.7187 | 6.3645 | 5.4146 | 4.7114 | 4.1699 | 3.74 | 3.3904 | 3.1007 | 3.7621 | 3.7621 | 3.7621 | 3.7621 | 3.7621 | 3.7621 | 3.7621 | 3.7621 | 3.7621 | 3.7621 | 0.32 | 0.6295 | 1.2918 | 1.2344 | 1.1599 | 1.0695 | 0.96517 | 0.84978 | 0.73735 | 0.62297 | 0.51032 | 0.40393 | 0.33765 | 0.41353 | 0.48941 | 0.56528 | 0.64116 | 0.71703 | 0.72375 | 0.67656 | 0.6471 | 0.63056 | 0.32 | 47.529 | 72.7321 | 70.6935 | 67.9986 | 64.6605 | 60.7235 | 56.2741 | 51.8471 | 47.2655 | 42.5854 | 34.3968 | 25 | 30 | 35 | 40 | 45 | 50 | 51.3181 | 49.4623 | 48.2877 | 47.6091 | 0.32 | 15.3886 | 8.8419 | 11.5782 | 13.8198 | 15.4542 | 16.3937 | 16.588 | 16.2625 | 15.3192 | 13.8426 | 11.9809 | 8.2542 | 10.109 | 11.9638 | 13.8187 | 15.6735 | 17.5283 | 17.6925 | 16.539 | 15.8187 | 15.4144 | 0.32 | 15.3886 | 8.8419 | 11.5782 | 13.8198 | 15.4542 | 16.3937 | 16.588 | 16.2625 | 15.3192 | 13.8426 | 11.9809 | 8.2542 | 10.109 | 11.9638 | 13.8187 | 15.6735 | 17.5283 | 17.6925 | 16.539 | 15.8187 | 15.4144 | 0.32 | 8.7135 | 7.0296 | 7.1763 | 7.3653 | 7.5935 | 7.8568 | 8.1499 | 8.4348 | 8.7306 | 9.0308 | 9.3625 | 10.52 | 10.18 | 9.84 | 9.5 | 9.16 | 8.82 | 8.48 | 8.6295 | 8.7165 | 8.7486 | 0.32 | #N/A | #N/A | #N/A | #N/A | #N/A | #N/A | #N/A | #N/A | #N/A | #N/A | #N/A | #N/A | #N/A | #N/A | #N/A | #N/A | #N/A | #N/A | #N/A | #N/A | #N/A | 0.32 | 0 | 0 | 0 | 0 | 0 | 0 | 0 | 0 | 0 | 0 | 0 | 0 | 0 | 0 | 0 | 0 | 0 | 0 | 0 | 0 | 0 | 0.32 | 0 | 0 | 0 | 0 | 0 | 0 | 0 | 0 | 0 | 0 | 0 | 0 | 0 | 0 | 0 | 0 | 0 | 0 | 0 | 0 | 0 | 0.32 | 6.8938 | 2.6503 | 3.5572 | 4.3958 | 5.1497 | 5.8045 | 6.3484 | 6.6758 | 6.9043 | 7.0385 | 7.0924 | 2.6157 | 3.2035 | 3.7912 | 4.379 | 4.9668 | 5.5546 | 6.1424 | 6.5438 | 6.7849 | 6.9085 | 0.32 | #N/A | #N/A | #N/A | #N/A | #N/A | #N/A | #N/A | #N/A | #N/A | #N/A | #N/A | #N/A | #N/A | #N/A | #N/A | #N/A | #N/A | #N/A | #N/A | #N/A | #N/A | 0.32 | 8.7135 | 7.0296 | 7.1763 | 7.3653 | 7.5935 | 7.8568 | 8.1499 | 8.4348 | 8.7306 | 9.0308 | 9.3625 | 10.52 | 10.18 | 9.84 | 9.5 | 9.16 | 8.82 | 8.48 | 8.6295 | 8.7165 | 8.7486 | 0.32 | 9.976 | 8.6907 | 8.7946 | 8.9321 | 9.1023 | 9.3031 | 9.53 | 9.7558 | 9.9895 | 10.2281 | 10.6458 | 11.125 | 10.87 | 10.615 | 10.36 | 10.105 | 9.85 | 9.7828 | 9.8774 | 9.9373 | 9.9719 | 0.32 | 0 | 0 | 0 | 0 | 0 | 0 | 0 | 0 | 0 | 0 | 0 | 0 | 0 | 0 | 0 | 0 | 0 | 0 | 0 | 0 | 0 | 0.32 | 1.3573 | 0.49328 | 0.6658 | 0.82895 | 0.98041 | 1.1181 | 1.2401 | 1.3072 | 1.36 | 1.3999 | 1.4323 | 0.49017 | 0.60032 | 0.71047 | 0.82062 | 0.93077 | 1.0409 | 1.1497 | 1.244 | 1.3164 | 1.3615 | 0.32 | 0.635 | 0.97172 | 0.94448 | 0.90848 | 0.86388 | 0.81128 | 0.75184 | 0.69269 | 0.63148 | 0.56895 | 0.45955 | 0.33401 | 0.40081 | 0.46761 | 0.53441 | 0.60121 | 0.66801 | 0.68562 | 0.66083 | 0.64514 | 0.63607 | 0.32 | 0.04 | 0 | 0 | 0 | 0 | 0 | 0 | 0.04 | 0.04 | 0.04 | 0.04 | 0 | 0 | 0 | 0 | 0 | 0 | 0.04 | 0.04 | 0.04 | 0.04 | 0.32 | 0 | 0 | 0 | 0 | 0 | 0 | 0 | 0 | 0 | 0 | 0 | 0 | 0 | 0 | 0 | 0 | 0 | 0 | 0 | 0 | 0 | 0.32
Simulation Time Res (s) | 0.04 | [11 empty] | 0.36 | 0.72484 | 0.58663 | 0.59781 | 0.61259 | 0.63089 | 0.65248 | 0.67688 | 0.70116 | 0.72629 | 0.75195 | 0.79686 | 0.84839 | 0.82097 | 0.79355 | 0.76613 | 0.73871 | 0.71129 | 0.70406 | 0.71424 | 0.72068 | 0.7244 | 0.36 | 2227.6206 | 201.9338 | 377.4138 | 604.693 | 880.3062 | 1198.629 | 1551.0765 | 1896.7618 | 2247.5977 | 2592.5528 | 2996.0249 | 1022.8212 | 1212.1782 | 1386.6784 | 1546.322 | 1691.1088 | 1821.0388 | 1973.7891 | 2106.1694 | 2187.792 | 2230.9133 | 0.36 | 0.78628 | 1.3497 | 1.299 | 1.234 | 1.1561 | 1.0672 | 0.97005 | 0.87559 | 0.78092 | 0.6902 | 0.62062 | 1.6263 | 1.4747 | 1.3296 | 1.1912 | 1.0594 | 0.93419 | 0.84839 | 0.81438 | 0.79381 | 0.78373 | 0.36 | 44.6082 | 74.6038 | 71.9017 | 68.441 | 64.2947 | 59.5642 | 54.3914 | 49.363 | 44.3231 | 39.4933 | 35.7892 | 89.3299 | 81.2556 | 73.5337 | 66.1643 | 59.1473 | 52.4827 | 47.9148 | 46.1041 | 45.0094 | 44.4727 | 0.36 | 44.6082 | 74.6038 | 71.9017 | 68.441 | 64.2947 | 59.5642 | 54.3914 | 49.363 | 44.3231 | 39.4933 | 35.7892 | 25 | 30 | 35 | 40 | 45 | 50 | 47.9148 | 46.1041 | 45.0094 | 44.4727 | 0.36 | 3.7621 | 13.4362 | 9.8048 | 7.7187 | 6.3645 | 5.4146 | 4.7114 | 4.1699 | 3.74 | 3.3904 | 3.1007 | 3.7621 | 3.7621 | 3.7621 | 3.7621 | 3.7621 | 3.7621 | 3.7621 | 3.7621 | 3.7621 | 3.7621 | 0.36 | 0.55574 | 1.3239 | 1.2516 | 1.1599 | 1.0514 | 0.92941 | 0.79815 | 0.67267 | 0.54878 | 0.43157 | 0.33858 | 0.32752 | 0.40112 | 0.47471 | 0.54831 | 0.62191 | 0.69551 | 0.63809 | 0.59317 | 0.56609 | 0.55272 | 0.36 | 44.6082 | 74.6038 | 71.9017 | 68.441 | 64.2947 | 59.5642 | 54.3914 | 49.363 | 44.3231 | 36.5242 | 29.3669 | 25 | 30 | 35 | 40 | 45 | 50 | 47.9148 | 46.1041 | 45.0094 | 44.4727 | 0.36 | 13.5854 | 9.0618 | 11.7399 | 13.8203 | 15.1928 | 15.7862 | 15.5802 | 14.8359 | 13.4948 | 11.7066 | 10.0426 | 8.0064 | 9.8055 | 11.6047 | 13.4038 | 15.203 | 17.0021 | 15.5986 | 14.5005 | 13.8385 | 13.5115 | 0.36 | 13.5854 | 9.0618 | 11.7399 | 13.8203 | 15.1928 | 15.7862 | 15.5802 | 14.8359 | 13.4948 | 11.7066 | 10.0426 | 8.0064 | 9.8055 | 11.6047 | 13.4038 | 15.203 | 17.0021 | 15.5986 | 14.5005 | 13.8385 | 13.5115 | 0.36 | 8.988 | 7.2742 | 7.4128 | 7.5961 | 7.8231 | 8.0908 | 8.3934 | 8.6944 | 9.0059 | 9.3242 | 9.881 | 10.52 | 10.18 | 9.84 | 9.5 | 9.16 | 8.82 | 8.7304 | 8.8566 | 8.9364 | 8.9826 | 0.36 | #N/A | #N/A | #N/A | #N/A | #N/A | #N/A | #N/A | #N/A | #N/A | #N/A | #N/A | #N/A | #N/A | #N/A | #N/A | #N/A | #N/A | #N/A | #N/A | #N/A | #N/A | 0.36 | 0 | 0 | 0 | 0 | 0 | 0 | 0 | 0 | 0 | 0 | 0 | 0 | 0 | 0 | 0 | 0 | 0 | 0 | 0 | 0 | 0 | 0.36 | 0 | 0 | 0 | 0 | 0 | 0 | 0 | 0 | 0 | 0 | 0 | 0 | 0 | 0 | 0 | 0 | 0 | 0 | 0 | 0 | 0 | 0.36 | 7.5094 | 3.0039 | 4.0204 | 4.9486 | 5.7678 | 6.4603 | 7.012 | 7.3263 | 7.5171 | 7.5922 | 7.5717 | 2.9459 | 3.6078 | 4.2698 | 4.9318 | 5.5938 | 6.2557 | 6.8501 | 7.2053 | 7.4177 | 7.525 | 0.36 | #N/A | #N/A | #N/A | #N/A | #N/A | #N/A | #N/A | #N/A | #N/A | #N/A | #N/A | #N/A | #N/A | #N/A | #N/A | #N/A | #N/A | #N/A | #N/A | #N/A | #N/A | 0.36 | 8.988 | 7.2742 | 7.4128 | 7.5961 | 7.8231 | 8.0908 | 8.3934 | 8.6944 | 9.0059 | 9.3242 | 9.881 | 10.52 | 10.18 | 9.84 | 9.5 | 9.16 | 8.82 | 8.7304 | 8.8566 | 8.9364 | 8.9826 | 0.36 | 10.125 | 8.5952 | 8.733 | 8.9095 | 9.121 | 9.3622 | 9.626 | 9.8825 | 10.1395 | 10.5373 | 10.9023 | 11.125 | 10.87 | 10.615 | 10.36 | 10.105 | 9.85 | 9.9563 | 10.0487 | 10.1045 | 10.1319 | 0.36 | 0 | 0 | 0 | 0 | 0 | 0 | 0 | 0 | 0 | 0 | 0 | 0 | 0 | 0 | 0 | 0 | 0 | 0 | 0 | 0 | 0 | 0.36 | 1.6685 | 0.62069 | 0.83601 | 1.0379 | 1.2233 | 1.3891 | 1.5331 | 1.6121 | 1.6714 | 1.7129 | 1.7432 | 0.61441 | 0.75248 | 0.89055 | 1.0286 | 1.1667 | 1.3047 | 1.4362 | 1.5439 | 1.6242 | 1.6733 | 0.36 | 0.59598 | 0.99673 | 0.96063 | 0.91439 | 0.85899 | 0.79579 | 0.72668 | 0.6595 | 0.59217 | 0.48797 | 0.39235 | 0.33401 | 0.40081 | 0.46761 | 0.53441 | 0.60121 | 0.66801 | 0.64015 | 0.61596 | 0.60134 | 0.59417 | 0.36 | 0.04 | 0 | 0 | 0 | 0 | 0 | 0 | 0.04 | 0.04 | 0.04 | 0.04 | 0 | 0 | 0 | 0 | 0 | 0.04 | 0.04 | 0.04 | 0.04 | 0.04 | 0.36 | 0 | 0 | 0 | 0 | 0 | 0 | 0 | 0 | 0 | 0 | 0 | 0 | 0 | 0 | 0 | 0 | 0 | 0 | 0 | 0 | 0 | 0.36
Max delta Volts (V) | 48 | [11 empty] | 0.4 | 0.74086 | 0.57637 | 0.59118 | 0.61016 | 0.6329 | 0.65884 | 0.68721 | 0.71478 | 0.74242 | 0.78519 | 0.82444 | 0.84839 | 0.82097 | 0.79355 | 0.76613 | 0.73871 | 0.71129 | 0.72273 | 0.73265 | 0.73866 | 0.7416 | 0.4 | 2441.6105 | 222.3408 | 416.8258 | 669.5818 | 976.1518 | 1328.6066 | 1714.6933 | 2090.2371 | 2462.5137 | 2874.1225 | 3264.1858 | 1134.0163 | 1343.959 | 1537.4299 | 1714.4289 | 1874.956 | 2019.0113 | 2210.66 | 2334.3891 | 2409.7026 | 2447.9134 | 0.4 | 0.73023 | 1.3154 | 1.2651 | 1.1991 | 1.1183 | 1.0249 | 0.92248 | 0.82281 | 0.72476 | 0.64631 | 0.56882 | 1.5768 | 1.4159 | 1.2624 | 1.1163 | 0.97746 | 0.84598 | 0.78864 | 0.75788 | 0.73905 | 0.72925 | 0.4 | 41.6247 | 72.7787 | 70.1011 | 66.5848 | 62.2831 | 57.3115 | 51.859 | 46.5532 | 41.3331 | 37.1567 | 33.0317 | 86.6921 | 78.1295 | 69.9576 | 62.1765 | 54.7861 | 47.7864 | 44.7342 | 43.0964 | 42.0941 | 41.5722 | 0.4 | 41.6247 | 72.7787 | 70.1011 | 66.5848 | 62.2831 | 57.3115 | 51.859 | 46.5532 | 41.3331 | 37.1567 | 33.0317 | 25 | 30 | 35 | 40 | 45 | 47.7864 | 44.7342 | 43.0964 | 42.0941 | 41.5722 | 0.4 | 3.7621 | 13.4362 | 9.8048 | 7.7187 | 6.3645 | 5.4146 | 4.7114 | 4.1699 | 3.74 | 3.3904 | 3.1007 | 3.7621 | 3.7621 | 3.7621 | 3.7621 | 3.7621 | 3.7621 | 3.7621 | 3.7621 | 3.7621 | 3.7621 | 0.4 | 0.48301 | 1.2865 | 1.2122 | 1.1168 | 1.0026 | 0.87363 | 0.73531 | 0.60345 | 0.47595 | 0.37173 | 0.27182 | 0.31769 | 0.38907 | 0.46046 | 0.53185 | 0.60324 | 0.63305 | 0.55919 | 0.51887 | 0.49434 | 0.48164 | 0.4 | 40.484 | 72.7787 | 70.1011 | 66.5848 | 62.2831 | 57.3115 | 51.859 | 46.5532 | 39.9398 | 31.918 | 24.2284 | 25 | 30 | 35 | 40 | 45 | 47.7864 | 44.7342 | 43.0964 | 41.3554 | 40.3781 | 0.4 | 11.8076 | 8.8058 | 11.3708 | 13.3063 | 14.4875 | 14.8387 | 14.3534 | 13.3093 | 11.7037 | 10.0833 | 8.0625 | 7.766 | 9.5112 | 11.2563 | 13.0015 | 14.7466 | 15.4753 | 13.6698 | 12.6841 | 12.0844 | 11.774 | 0.4 | 11.8076 | 8.8058 | 11.3708 | 13.3063 | 14.4875 | 14.8387 | 14.3534 | 13.3093 | 11.7037 | 10.0833 | 8.0625 | 7.766 | 9.5112 | 11.2563 | 13.0015 | 14.7466 | 15.4753 | 13.6698 | 12.6841 | 12.0844 | 11.774 | 0.4 | 9.1866 | 7.1469 | 7.3307 | 7.566 | 7.848 | 8.1696 | 8.5214 | 8.8633 | 9.206 | 9.7364 | 10.2231 | 10.52 | 10.18 | 9.84 | 9.5 | 9.16 | 8.82 | 8.9618 | 9.0849 | 9.1594 | 9.1959 | 0.4 | #N/A | #N/A | #N/A | #N/A | #N/A | #N/A | #N/A | #N/A | #N/A | #N/A | #N/A | #N/A | #N/A | #N/A | #N/A | #N/A | #N/A | #N/A | #N/A | #N/A | #N/A | 0.4 | 0 | 0 | 0 | 0 | 0 | 0 | 0 | 0 | 0 | 0 | 0 | 0 | 0 | 0 | 0 | 0 | 0 | 0 | 0 | 0 | 0 | 0.4 | 0 | 0 | 0 | 0 | 0 | 0 | 0 | 0 | 0 | 0 | 0 | 0 | 0 | 0 | 0 | 0 | 0 | 0 | 0 | 0 | 0 | 0.4 | 8.0528 | 3.3664 | 4.4899 | 5.5014 | 6.3756 | 7.0917 | 7.6352 | 7.9198 | 8.0569 | 8.0604 | 7.9734 | 3.2661 | 4 | 4.734 | 5.4679 | 6.2019 | 6.9358 | 7.474 | 7.7854 | 7.9712 | 8.0655 | 0.4 | #N/A | #N/A | #N/A | #N/A | #N/A | #N/A | #N/A | #N/A | #N/A | #N/A | #N/A | #N/A | #N/A | #N/A | #N/A | #N/A | #N/A | #N/A | #N/A | #N/A | #N/A | 0.4 | 9.1866 | 7.1469 | 7.3307 | 7.566 | 7.848 | 8.1696 | 8.5214 | 8.8633 | 9.206 | 9.7364 | 10.2231 | 10.52 | 10.18 | 9.84 | 9.5 | 9.16 | 8.82 | 8.9618 | 9.0849 | 9.1594 | 9.1959 | 0.4 | 10.3353 | 8.6883 | 8.8248 | 9.0042 | 9.2236 | 9.4771 | 9.7552 | 10.0258 | 10.3631 | 10.7722 | 11.1644 | 11.125 | 10.87 | 10.615 | 10.36 | 10.105 | 9.9629 | 10.1186 | 10.2021 | 10.2909 | 10.3407 | 0.4 | 0 | 0 | 0 | 0 | 0 | 0 | 0 | 0 | 0 | 0 | 0 | 0 | 0 | 0 | 0 | 0 | 0 | 0 | 0 | 0 | 0 | 0.4 | 2.0001 | 0.76239 | 1.0247 | 1.2686 | 1.4899 | 1.6847 | 1.85 | 1.9395 | 2.0031 | 2.0434 | 2.0686 | 0.75127 | 0.92009 | 1.0889 | 1.2577 | 1.4266 | 1.5946 | 1.7461 | 1.8654 | 1.9527 | 2.0053 | 0.4 | 0.54088 | 0.97234 | 0.93657 | 0.88959 | 0.83212 | 0.7657 | 0.69285 | 0.62196 | 0.53361 | 0.42643 | 0.3237 | 0.33401 | 0.40081 | 0.46761 | 0.53441 | 0.60121 | 0.63844 | 0.59766 | 0.57578 | 0.55252 | 0.53946 | 0.4 | 0.04 | 0 | 0 | 0 | 0 | 0 | 0.04 | 0.04 | 0.04 | 0.04 | 0.04 | 0 | 0 | 0 | 0 | 0.04 | 0.04 | 0.04 | 0.04 | 0.04 | 0.04 | 0.4 | 0 | 0 | 0 | 0 | 0 | 0 | 0 | 0 | 0 | 0 | 0 | 0 | 0 | 0 | 0 | 0 | 0 | 0 | 0 | 0 | 0 | 0.4
Motor Curve Load Points | [12 empty] | 0.44 | 0.76348 | 0.58637 | 0.60106 | 0.62034 | 0.64393 | 0.6712 | 0.7011 | 0.73019 | 0.76646 | 0.81045 | 0.85262 | 0.84839 | 0.82097 | 0.79355 | 0.76613 | 0.73871 | 0.72343 | 0.74017 | 0.74915 | 0.7587 | 0.76406 | 0.44 | 2663.7219 | 249.8694 | 466.7174 | 746.6145 | 1083.4378 | 1466.8029 | 1880.8888 | 2278.8319 | 2689.9606 | 3115.0261 | 3512.2919 | 1241.8733 | 1471.7838 | 1683.6559 | 1877.4894 | 2053.2844 | 2236.7376 | 2429.6446 | 2542.4971 | 2625.1599 | 2669.2977 | 0.44 | 0.68677 | 1.3277 | 1.2671 | 1.1897 | 1.0976 | 0.99364 | 0.8825 | 0.77659 | 0.6824 | 0.60095 | 0.52743 | 1.5287 | 1.359 | 1.1973 | 1.0436 | 0.898 | 0.77875 | 0.73387 | 0.70563 | 0.69222 | 0.68571 | 0.44 | 39.3107 | 73.4333 | 70.2077 | 66.0874 | 61.1793 | 55.6473 | 49.731 | 44.0925 | 39.0781 | 34.7422 | 30.8278 | 84.1336 | 75.0972 | 66.4888 | 58.3084 | 50.5558 | 44.2075 | 41.8183 | 40.3146 | 39.6011 | 39.2543 | 0.44 | 39.3107 | 73.4333 | 70.2077 | 66.0874 | 61.1793 | 55.6473 | 49.731 | 44.0925 | 39.0781 | 34.7422 | 30.8278 | 25 | 30 | 35 | 40 | 45 | 44.2075 | 41.8183 | 40.3146 | 39.6011 | 39.2543 | 0.44 | 3.7621 | 13.4362 | 9.8048 | 7.7187 | 6.3645 | 5.4146 | 4.7114 | 4.1699 | 3.74 | 3.3904 | 3.1007 | 3.7621 | 3.7621 | 3.7621 | 3.7621 | 3.7621 | 3.7621 | 3.7621 | 3.7621 | 3.7621 | 3.7621 | 0.44 | 0.42505 | 1.2958 | 1.2089 | 1.0995 | 0.97134 | 0.8297 | 0.68126 | 0.54248 | 0.41913 | 0.31263 | 0.21841 | 0.30815 | 0.3774 | 0.44664 | 0.51589 | 0.58513 | 0.54682 | 0.48763 | 0.45104 | 0.43267 | 0.42364 | 0.44 | 36.0223 | 73.4333 | 70.2077 | 66.0874 | 61.1793 | 55.6473 | 49.731 | 44.0925 | 35.5668 | 27.3696 | 20.1173 | 25 | 30 | 35 | 40 | 45 | 44.2075 | 40.8395 | 38.0229 | 36.6087 | 35.9139 | 0.44 | 10.3906 | 8.8692 | 11.3393 | 13.1001 | 14.0359 | 14.0927 | 13.2984 | 11.9647 | 10.3066 | 8.4803 | 6.4782 | 7.5329 | 9.2257 | 10.9184 | 12.6112 | 14.3039 | 13.3673 | 11.9205 | 11.026 | 10.5768 | 10.3562 | 0.44 | 10.3906 | 8.8692 | 11.3393 | 13.1001 | 14.0359 | 14.0927 | 13.2984 | 11.9647 | 10.3066 | 8.4803 | 6.4782 | 7.5329 | 9.2257 | 10.9184 | 12.6112 | 14.3039 | 13.3673 | 11.9205 | 11.026 | 10.5768 | 10.3562 | 0.44 | 9.4671 | 7.271 | 7.4531 | 7.6922 | 7.9847 | 8.3228 | 8.6936 | 9.0544 | 9.5041 | 10.0496 | 10.5725 | 10.52 | 10.18 | 9.84 | 9.5 | 9.16 | 8.9705 | 9.1781 | 9.2894 | 9.4078 | 9.4743 | 0.44 | #N/A | #N/A | #N/A | #N/A | #N/A | #N/A | #N/A | #N/A | #N/A | #N/A | #N/A | #N/A | #N/A | #N/A | #N/A | #N/A | #N/A | #N/A | #N/A | #N/A | #N/A | 0.44 | 0 | 0 | 0 | 0 | 0 | 0 | 0 | 0 | 0 | 0 | 0 | 0 | 0 | 0 | 0 | 0 | 0 | 0 | 0 | 0 | 0 | 0.44 | 0 | 0 | 0 | 0 | 0 | 0 | 0 | 0 | 0 | 0 | 0 | 0 | 0 | 0 | 0 | 0 | 0 | 0 | 0 | 0 | 0 | 0.44 | 8.5251 | 3.7186 | 4.9448 | 6.0336 | 6.9551 | 7.6853 | 8.2093 | 8.4521 | 8.525 | 8.4638 | 8.2959 | 3.5768 | 4.3805 | 5.1842 | 5.988 | 6.7917 | 7.5548 | 8.0208 | 8.2927 | 8.4546 | 8.5365 | 0.44 | #N/A | #N/A | #N/A | #N/A | #N/A | #N/A | #N/A | #N/A | #N/A | #N/A | #N/A | #N/A | #N/A | #N/A | #N/A | #N/A | #N/A | #N/A | #N/A | #N/A | #N/A | 0.44 | 9.4671 | 7.271 | 7.4531 | 7.6922 | 7.9847 | 8.3228 | 8.6936 | 9.0544 | 9.5041 | 10.0496 | 10.5725 | 10.52 | 10.18 | 9.84 | 9.5 | 9.16 | 8.9705 | 9.1781 | 9.2894 | 9.4078 | 9.4743 | 0.44 | 10.5629 | 8.6549 | 8.8194 | 9.0295 | 9.2799 | 9.562 | 9.8637 | 10.1513 | 10.5861 | 11.0042 | 11.374 | 11.125 | 10.87 | 10.615 | 10.36 | 10.105 | 10.1454 | 10.3172 | 10.4608 | 10.533 | 10.5684 | 0.44 | 0 | 0 | 0 | 0 | 0 | 0 | 0 | 0 | 0 | 0 | 0 | 0 | 0 | 0 | 0 | 0 | 0 | 0 | 0 | 0 | 0 | 0.44 | 2.3494 | 0.91823 | 1.2316 | 1.5205 | 1.7793 | 2.0033 | 2.189 | 2.2872 | 2.3523 | 2.3888 | 2.4056 | 0.90037 | 1.1027 | 1.305 | 1.5073 | 1.7097 | 1.9074 | 2.0765 | 2.2059 | 2.2994 | 2.3551 | 0.44 | 0.48127 | 0.98109 | 0.93799 | 0.88294 | 0.81737 | 0.74346 | 0.66442 | 0.58909 | 0.47518 | 0.36566 | 0.26877 | 0.33401 | 0.40081 | 0.46761 | 0.53441 | 0.60121 | 0.59062 | 0.54563 | 0.508 | 0.4891 | 0.47982 | 0.44 | 0.04 | 0 | 0 | 0 | 0 | 0 | 0.04 | 0.04 | 0.04 | 0.04 | 0.04 | 0 | 0 | 0 | 0.04 | 0.04 | 0.04 | 0.04 | 0.04 | 0.04 | 0.04 | 0.44 | 0 | 0 | 0 | 0 | 0 | 0 | 0 | 0 | 0 | 0 | 0 | 0 | 0 | 0 | 0 | 0 | 0 | 0 | 0 | 0 | 0 | 0.44
0 | -1 | [11 empty] | 0.48 | 0.78794 | 0.58279 | 0.60047 | 0.62307 | 0.64998 | 0.68032 | 0.71277 | 0.74369 | 0.79044 | 0.83539 | 0.87516 | 0.84839 | 0.82097 | 0.79355 | 0.76613 | 0.73871 | 0.74306 | 0.76153 | 0.77697 | 0.78473 | 0.78854 | 0.48 | 2883.1123 | 272.032 | 509.0327 | 815.0237 | 1181.9036 | 1595.7989 | 2036.1004 | 2452.3642 | 2908.2796 | 3339.5848 | 3717.7749 | 1346.4926 | 1595.7715 | 1825.4923 | 2035.6549 | 2226.2594 | 2460.0186 | 2648.3584 | 2777.1624 | 2851.0993 | 2888.5078 | 0.48 | 0.64906 | 1.309 | 1.2469 | 1.166 | 1.0685 | 0.95856 | 0.84198 | 0.73238 | 0.64397 | 0.56211 | 0.49119 | 1.4821 | 1.3037 | 1.1341 | 0.97315 | 0.82092 | 0.72742 | 0.68883 | 0.66934 | 0.65543 | 0.64811 | 0.48 | 37.303 | 72.4385 | 69.1275 | 64.821 | 59.6344 | 53.7796 | 47.5738 | 41.739 | 37.0324 | 32.6742 | 28.8989 | 81.6518 | 72.156 | 63.1242 | 54.5564 | 46.4525 | 41.4751 | 39.4204 | 38.383 | 37.6423 | 37.2527 | 0.48 | 37.303 | 72.4385 | 69.1275 | 64.821 | 59.6344 | 53.7796 | 47.5738 | 41.739 | 37.0324 | 32.6742 | 28.8989 | 25 | 30 | 35 | 40 | 45 | 41.4751 | 39.4204 | 38.383 | 37.6423 | 37.2527 | 0.48 | 3.7621 | 13.4362 | 9.8048 | 7.7187 | 6.3645 | 5.4146 | 4.7114 | 4.1699 | 3.74 | 3.3904 | 3.1007 | 3.7621 | 3.7621 | 3.7621 | 3.7621 | 3.7621 | 3.7621 | 3.7621 | 3.7621 | 3.7621 | 3.7621 | 0.48 | 0.37458 | 1.274 | 1.1833 | 1.0678 | 0.93213 | 0.7826 | 0.6277 | 0.48502 | 0.36797 | 0.26223 | 0.17253 | 0.2989 | 0.36607 | 0.43323 | 0.5004 | 0.56757 | 0.47908 | 0.42795 | 0.40122 | 0.38289 | 0.37333 | 0.48 | 32.1375 | 72.4385 | 69.1275 | 64.821 | 59.6344 | 53.7796 | 47.5738 | 40.6382 | 31.6291 | 23.4901 | 16.5855 | 25 | 30 | 35 | 40 | 45 | 40.1809 | 36.2459 | 34.1879 | 32.777 | 32.0412 | 0.48 | 9.1568 | 8.7205 | 11.0988 | 12.7232 | 13.4694 | 13.2926 | 12.2528 | 10.6973 | 9.0486 | 7.1131 | 5.1172 | 7.3068 | 8.9487 | 10.5907 | 12.2326 | 13.8745 | 11.7114 | 10.4616 | 9.808 | 9.3599 | 9.1262 | 0.48 | 9.1568 | 8.7205 | 11.0988 | 12.7232 | 13.4694 | 13.2926 | 12.2528 | 10.6973 | 9.0486 | 7.1131 | 5.1172 | 7.3068 | 8.9487 | 10.5907 | 12.2326 | 13.8745 | 11.7114 | 10.4616 | 9.808 | 9.3599 | 9.1262 | 0.48 | 9.7705 | 7.2265 | 7.4459 | 7.7261 | 8.0598 | 8.436 | 8.8383 | 9.2217 | 9.8015 | 10.3589 | 10.852 | 10.52 | 10.18 | 9.84 | 9.5 | 9.16 | 9.2139 | 9.4429 | 9.6344 | 9.7306 | 9.7779 | 0.48 | #N/A | #N/A | #N/A | #N/A | #N/A | #N/A | #N/A | #N/A | #N/A | #N/A | #N/A | #N/A | #N/A | #N/A | #N/A | #N/A | #N/A | #N/A | #N/A | #N/A | #N/A | 0.48 | 0 | 0 | 0 | 0 | 0 | 0 | 0 | 0 | 0 | 0 | 0 | 0 | 0 | 0 | 0 | 0 | 0 | 0 | 0 | 0 | 0 | 0.48 | 0 | 0 | 0 | 0 | 0 | 0 | 0 | 0 | 0 | 0 | 0 | 0 | 0 | 0 | 0 | 0 | 0 | 0 | 0 | 0 | 0 | 0.48 | 8.9407 | 4.0734 | 5.3983 | 6.5576 | 7.5165 | 8.249 | 8.7412 | 8.9307 | 8.9373 | 8.803 | 8.555 | 3.8781 | 4.7495 | 5.621 | 6.4924 | 7.3639 | 8.0895 | 8.4976 | 8.7338 | 8.8777 | 8.9507 | 0.48 | #N/A | #N/A | #N/A | #N/A | #N/A | #N/A | #N/A | #N/A | #N/A | #N/A | #N/A | #N/A | #N/A | #N/A | #N/A | #N/A | #N/A | #N/A | #N/A | #N/A | #N/A | 0.48 | 9.7705 | 7.2265 | 7.4459 | 7.7261 | 8.0598 | 8.436 | 8.8383 | 9.2217 | 9.8015 | 10.3589 | 10.852 | 10.52 | 10.18 | 9.84 | 9.5 | 9.16 | 9.2139 | 9.4429 | 9.6344 | 9.7306 | 9.7779 | 0.48 | 10.761 | 8.7056 | 8.8745 | 9.0941 | 9.3586 | 9.6572 | 9.9737 | 10.3275 | 10.7869 | 11.202 | 11.5541 | 11.125 | 10.87 | 10.615 | 10.36 | 10.105 | 10.3508 | 10.5515 | 10.6564 | 10.7284 | 10.7659 | 0.48 | 0 | 0 | 0 | 0 | 0 | 0 | 0 | 0 | 0 | 0 | 0 | 0 | 0 | 0 | 0 | 0 | 0 | 0 | 0 | 0 | 0 | 0.48 | 2.7144 | 1.0881 | 1.4564 | 1.793 | 2.0908 | 2.3439 | 2.5484 | 2.653 | 2.7171 | 2.7466 | 2.7519 | 1.0613 | 1.2998 | 1.5383 | 1.7768 | 2.0153 | 2.2404 | 2.4247 | 2.5631 | 2.662 | 2.7204 | 0.48 | 0.42936 | 0.9678 | 0.92356 | 0.86602 | 0.79673 | 0.71851 | 0.6356 | 0.54294 | 0.42257 | 0.31383 | 0.22159 | 0.33401 | 0.40081 | 0.46761 | 0.53441 | 0.60121 | 0.53683 | 0.48425 | 0.45676 | 0.43791 | 0.42808 | 0.48 | 0.04 | 0 | 0 | 0 | 0 | 0.04 | 0.04 | 0.04 | 0.04 | 0.04 | 0.04 | 0 | 0 | 0 | 0.04 | 0.04 | 0.04 | 0.04 | 0.04 | 0.04 | 0.04 | 0.48 | 0 | 0 | 0 | 0 | 0 | 0 | 0 | 0 | 0 | 0 | 0 | 0 | 0 | 0 | 0 | 0 | 0 | 0 | 0 | 0 | 0 | 0.48
0 | 2 | [11 empty] | 0.52 | 0.80925 | 0.58824 | 0.6064 | 0.63001 | 0.65846 | 0.69056 | 0.7246 | 0.76263 | 0.81203 | 0.85667 | 0.89453 | 0.84839 | 0.82097 | 0.79355 | 0.76613 | 0.73871 | 0.76514 | 0.78672 | 0.798 | 0.80574 | 0.80977 | 0.52 | 3082.3694 | 298.0913 | 556.3293 | 888.066 | 1283.1308 | 1724.2315 | 2185.9508 | 2635.3215 | 3108.7289 | 3535.3225 | 3890.9728 | 1447.9713 | 1716.0371 | 1963.0709 | 2189.0725 | 2394.0419 | 2679.8134 | 2870.6958 | 2980.4606 | 3050.902 | 3087.2824 | 0.52 | 0.61255 | 1.3108 | 1.2403 | 1.1505 | 1.0442 | 0.92646 | 0.80424 | 0.69735 | 0.60765 | 0.5271 | 0.46155 | 1.4369 | 1.2501 | 1.0728 | 0.90478 | 0.74616 | 0.68368 | 0.65158 | 0.63037 | 0.61797 | 0.61166 | 0.52 | 35.3597 | 72.5331 | 68.7795 | 63.9956 | 58.34 | 52.0711 | 45.5646 | 39.8739 | 35.0986 | 30.8105 | 27.3208 | 79.2445 | 69.3031 | 59.8606 | 50.917 | 42.4724 | 39.1461 | 37.4374 | 36.3081 | 35.648 | 35.3121 | 0.52 | 35.3597 | 72.5331 | 68.7795 | 63.9956 | 58.34 | 52.0711 | 45.5646 | 39.8739 | 35.0986 | 30.8105 | 27.3208 | 25 | 30 | 35 | 40 | 42.4724 | 39.1461 | 37.4374 | 36.3081 | 35.648 | 35.3121 | 0.52 | 3.7621 | 13.4362 | 9.8048 | 7.7187 | 6.3645 | 5.4146 | 4.7114 | 4.1699 | 3.74 | 3.3904 | 3.1007 | 3.7621 | 3.7621 | 3.7621 | 3.7621 | 3.7621 | 3.7621 | 3.7621 | 3.7621 | 3.7621 | 3.7621 | 0.52 | 0.32683 | 1.2728 | 1.1715 | 1.0447 | 0.89804 | 0.73916 | 0.57794 | 0.43813 | 0.32047 | 0.21753 | 0.13526 | 0.28993 | 0.35508 | 0.42023 | 0.48538 | 0.50305 | 0.42095 | 0.37786 | 0.3502 | 0.33393 | 0.32567 | 0.52 | 28.4623 | 72.5331 | 68.7795 | 63.9956 | 58.34 | 52.0711 | 45.5646 | 37.0293 | 27.9729 | 20.0495 | 13.7169 | 25 | 30 | 35 | 40 | 42.026 | 35.7067 | 32.3899 | 30.2609 | 29.0088 | 28.3728 | 0.52 | 7.9895 | 8.7121 | 10.9885 | 12.4477 | 12.9767 | 12.5548 | 11.2816 | 9.6632 | 7.8806 | 5.9006 | 4.0118 | 7.0874 | 8.6801 | 10.2727 | 11.8654 | 12.2974 | 10.2904 | 9.237 | 8.5608 | 8.1631 | 7.9611 | 0.52 | 7.9895 | 8.7121 | 10.9885 | 12.4477 | 12.9767 | 12.5548 | 11.2816 | 9.6632 | 7.8806 | 5.9006 | 4.0118 | 7.0874 | 8.6801 | 10.2727 | 11.8654 | 12.2974 | 10.2904 | 9.237 | 8.5608 | 8.1631 | 7.9611 | 0.52 | 10.0347 | 7.2942 | 7.5193 | 7.8122 | 8.1649 | 8.563 | 8.985 | 9.4566 | 10.0692 | 10.6227 | 11.0922 | 10.52 | 10.18 | 9.84 | 9.5 | 9.16 | 9.4877 | 9.7553 | 9.8952 | 9.9912 | 10.0412 | 0.52 | #N/A | #N/A | #N/A | #N/A | #N/A | #N/A | #N/A | #N/A | #N/A | #N/A | #N/A | #N/A | #N/A | #N/A | #N/A | #N/A | #N/A | #N/A | #N/A | #N/A | #N/A | 0.52 | 0 | 0 | 0 | 0 | 0 | 0 | 0 | 0 | 0 | 0 | 0 | 0 | 0 | 0 | 0 | 0 | 0 | 0 | 0 | 0 | 0 | 0.52 | 0 | 0 | 0 | 0 | 0 | 0 | 0 | 0 | 0 | 0 | 0 | 0 | 0 | 0 | 0 | 0 | 0 | 0 | 0 | 0 | 0 | 0.52 | 9.307 | 4.4222 | 5.8423 | 7.0666 | 8.0553 | 8.7807 | 9.2313 | 9.3586 | 9.2993 | 9.0875 | 8.7597 | 4.1703 | 5.1075 | 6.0446 | 6.9817 | 7.9189 | 8.558 | 8.9161 | 9.1261 | 9.2521 | 9.3157 | 0.52 | #N/A | #N/A | #N/A | #N/A | #N/A | #N/A | #N/A | #N/A | #N/A | #N/A | #N/A | #N/A | #N/A | #N/A | #N/A | #N/A | #N/A | #N/A | #N/A | #N/A | #N/A | 0.52 | 10.0347 | 7.2942 | 7.5193 | 7.8122 | 8.1649 | 8.563 | 8.985 | 9.4566 | 10.0692 | 10.6227 | 11.0922 | 10.52 | 10.18 | 9.84 | 9.5 | 9.16 | 9.4877 | 9.7553 | 9.8952 | 9.9912 | 10.0412 | 0.52 | 10.9484 | 8.7008 | 8.8922 | 9.1362 | 9.4247 | 9.7444 | 10.0762 | 10.5115 | 10.9734 | 11.3775 | 11.7004 | 11.125 | 10.87 | 10.615 | 10.36 | 10.2567 | 10.579 | 10.7481 | 10.8567 | 10.9205 | 10.953 | 0.52 | 0 | 0 | 0 | 0 | 0 | 0 | 0 | 0 | 0 | 0 | 0 | 0 | 0 | 0 | 0 | 0 | 0 | 0 | 0 | 0 | 0 | 0.52 | 3.093 | 1.272 | 1.6989 | 2.0856 | 2.4233 | 2.7052 | 2.9267 | 3.035 | 3.0953 | 3.1148 | 3.1055 | 1.2338 | 1.5111 | 1.7883 | 2.0656 | 2.3419 | 2.5909 | 2.7888 | 2.935 | 3.0386 | 3.0994 | 0.52 | 0.38026 | 0.96906 | 0.91891 | 0.855 | 0.77944 | 0.69568 | 0.60876 | 0.49472 | 0.37373 | 0.26787 | 0.18326 | 0.33401 | 0.40081 | 0.46761 | 0.53441 | 0.56148 | 0.47705 | 0.43274 | 0.40429 | 0.38757 | 0.37907 | 0.52 | 0.04 | 0 | 0 | 0 | 0 | 0.04 | 0.04 | 0.04 | 0.04 | 0.04 | 0.04 | 0 | 0 | 0.04 | 0.04 | 0.04 | 0.04 | 0.04 | 0.04 | 0.04 | 0.04 | 0.52 | 0 | 0 | 0 | 0 | 0 | 0 | 0 | 0 | 0 | 0 | 0 | 0 | 0 | 0 | 0 | 0 | 0 | 0 | 0 | 0 | 0 | 0.52
Distance to Goal (m) | 4.8768 | [11 empty] | 0.56 | 0.8294 | 0.58772 | 0.60831 | 0.63454 | 0.66555 | 0.69993 | 0.73561 | 0.78242 | 0.83208 | 0.87554 | 0.91026 | 0.84839 | 0.82097 | 0.79355 | 0.76613 | 0.75502 | 0.78967 | 0.80786 | 0.81954 | 0.8264 | 0.82989 | 0.56 | 3267.614 | 321.2982 | 600.0669 | 957.4685 | 1380.5375 | 1847.5772 | 2327.6719 | 2815.3776 | 3293.4665 | 3707.0302 | 4031.9322 | 1546.4036 | 1832.6925 | 2096.5195 | 2337.8845 | 2598.8894 | 2898.7727 | 3070.013 | 3175.7429 | 3239.5794 | 3272.1333 | 0.56 | 0.57947 | 1.2992 | 1.2255 | 1.1306 | 1.0182 | 0.89449 | 0.76813 | 0.66569 | 0.57454 | 0.49689 | 0.43734 | 1.393 | 1.1982 | 1.0133 | 0.83847 | 0.6949 | 0.64633 | 0.61466 | 0.5962 | 0.58461 | 0.57866 | 0.56 | 33.5986 | 71.9148 | 67.9913 | 62.9406 | 56.9567 | 50.3692 | 43.6422 | 38.1883 | 33.3359 | 29.2024 | 26.0322 | 76.9095 | 66.5358 | 56.6949 | 47.3869 | 39.7438 | 37.1577 | 35.4719 | 34.4892 | 33.872 | 33.5554 | 0.56 | 33.5986 | 71.9148 | 67.9913 | 62.9406 | 56.9567 | 50.3692 | 43.6422 | 38.1883 | 33.3359 | 29.2024 | 26.0322 | 25 | 30 | 35 | 40 | 39.7438 | 37.1577 | 35.4719 | 34.4892 | 33.872 | 33.5554 | 0.56 | 3.7621 | 13.4362 | 9.8048 | 7.7187 | 6.3645 | 5.4146 | 4.7114 | 4.1699 | 3.74 | 3.3904 | 3.1007 | 3.7621 | 3.7621 | 3.7621 | 3.7621 | 3.7621 | 3.7621 | 3.7621 | 3.7621 | 3.7621 | 3.7621 | 0.56 | 0.28394 | 1.2582 | 1.1515 | 1.0174 | 0.86264 | 0.69648 | 0.53077 | 0.39576 | 0.27762 | 0.17928 | 0.10508 | 0.28122 | 0.34442 | 0.40761 | 0.47081 | 0.43669 | 0.37096 | 0.32959 | 0.30552 | 0.29055 | 0.28289 | 0.56 | 25.1608 | 71.9148 | 67.9913 | 62.9406 | 56.9567 | 50.3692 | 43.6422 | 33.7682 | 24.675 | 17.1055 | 11.3938 | 24.952 | 29.8161 | 34.6802 | 39.5444 | 36.9187 | 31.8591 | 28.6752 | 26.822 | 25.6695 | 25.0804 | 0.56 | 6.941 | 8.6121 | 10.801 | 12.1228 | 12.4652 | 11.8299 | 10.3608 | 8.7287 | 6.8269 | 4.8631 | 3.1166 | 6.8747 | 8.4195 | 9.9644 | 11.5092 | 10.6753 | 9.0684 | 8.0572 | 7.4686 | 7.1026 | 6.9155 | 0.56 | 6.941 | 8.6121 | 10.801 | 12.1228 | 12.4652 | 11.8299 | 10.3608 | 8.7287 | 6.8269 | 4.8631 | 3.1166 | 6.8747 | 8.4195 | 9.9644 | 11.5092 | 10.6753 | 9.0684 | 8.0572 | 7.4686 | 7.1026 | 6.9155 | 0.56 | 10.2846 | 7.2878 | 7.543 | 7.8683 | 8.2529 | 8.6792 | 9.1216 | 9.702 | 10.3178 | 10.8566 | 11.2872 | 10.52 | 10.18 | 9.84 | 9.5 | 9.3622 | 9.7919 | 10.0175 | 10.1623 | 10.2474 | 10.2906 | 0.56 | #N/A | #N/A | #N/A | #N/A | #N/A | #N/A | #N/A | #N/A | #N/A | #N/A | #N/A | #N/A | #N/A | #N/A | #N/A | #N/A | #N/A | #N/A | #N/A | #N/A | #N/A | 0.56 | 0 | 0 | 0 | 0 | 0 | 0 | 0 | 0 | 0 | 0 | 0 | 0 | 0 | 0 | 0 | 0 | 0 | 0 | 0 | 0 | 0 | 0.56 | 0 | 0 | 0 | 0 | 0 | 0 | 0 | 0 | 0 | 0 | 0 | 0 | 0 | 0 | 0 | 0 | 0 | 0 | 0 | 0 | 0 | 0.56 | 9.6266 | 4.7707 | 6.2818 | 7.5645 | 8.5743 | 9.2829 | 9.6826 | 9.7452 | 9.6145 | 9.3235 | 8.9201 | 4.4538 | 5.4547 | 6.4555 | 7.4564 | 8.4108 | 8.9696 | 9.2856 | 9.4685 | 9.5786 | 9.6342 | 0.56 | #N/A | #N/A | #N/A | #N/A | #N/A | #N/A | #N/A | #N/A | #N/A | #N/A | #N/A | #N/A | #N/A | #N/A | #N/A | #N/A | #N/A | #N/A | #N/A | #N/A | #N/A | 0.56 | 10.2846 | 7.2878 | 7.543 | 7.8683 | 8.2529 | 8.6792 | 9.1216 | 9.702 | 10.3178 | 10.8566 | 11.2872 | 10.52 | 10.18 | 9.84 | 9.5 | 9.3622 | 9.7919 | 10.0175 | 10.1623 | 10.2474 | 10.2906 | 0.56 | 11.1168 | 8.7323 | 8.9324 | 9.19 | 9.4952 | 9.8312 | 10.1742 | 10.6778 | 11.1416 | 11.5276 | 11.8189 | 11.1275 | 10.8794 | 10.6313 | 10.3832 | 10.5171 | 10.7752 | 10.9376 | 11.0321 | 11.0909 | 11.1209 | 0.56 | 0 | 0 | 0 | 0 | 0 | 0 | 0 | 0 | 0 | 0 | 0 | 0 | 0 | 0 | 0 | 0 | 0 | 0 | 0 | 0 | 0 | 0.56 | 3.4836 | 1.4697 | 1.9588 | 2.3979 | 2.7763 | 3.086 | 3.3223 | 3.4318 | 3.4854 | 3.4916 | 3.4648 | 1.4175 | 1.736 | 2.0545 | 2.373 | 2.6869 | 2.957 | 3.1666 | 3.3198 | 3.4274 | 3.4903 | 0.56 | 0.33615 | 0.9608 | 0.90838 | 0.8409 | 0.76096 | 0.67295 | 0.58307 | 0.45115 | 0.32966 | 0.22853 | 0.15222 | 0.33336 | 0.39835 | 0.46334 | 0.52832 | 0.49324 | 0.42565 | 0.38311 | 0.35835 | 0.34295 | 0.33508 | 0.56 | 0.04 | 0 | 0 | 0 | 0.04 | 0.04 | 0.04 | 0.04 | 0.04 | 0.04 | 0.04 | 0 | 0 | 0.04 | 0.04 | 0.04 | 0.04 | 0.04 | 0.04 | 0.04 | 0.04 | 0.56 | 0 | 0 | 0 | 0 | 0 | 0 | 0 | 0 | 0 | 0 | 0 | 0 | 0 | 0 | 0 | 0 | 0 | 0 | 0 | 0 | 0 | 0.56
Mass (kg) | 64.8648 | [11 empty] | 0.6 | 0.84751 | 0.59111 | 0.61263 | 0.64033 | 0.67314 | 0.70927 | 0.74616 | 0.8003 | 0.85017 | 0.89168 | 0.923 | 0.84865 | 0.82198 | 0.7953 | 0.76863 | 0.78303 | 0.81077 | 0.82823 | 0.8384 | 0.84472 | 0.84795 | 0.6 | 3435.2404 | 346.4858 | 645.8942 | 1028.1358 | 1477.4667 | 1967.6488 | 2462.0856 | 2982.902 | 3460.6268 | 3854.1541 | 4145.4993 | 1642.391 | 1948.2363 | 2230.8809 | 2490.3248 | 2832.1372 | 3096.5867 | 3256.6694 | 3351.3258 | 3409.5819 | 3439.3163 | 0.6 | 0.54921 | 1.2963 | 1.2157 | 1.1133 | 0.99366 | 0.8639 | 0.73411 | 0.63493 | 0.54444 | 0.47096 | 0.41801 | 1.3509 | 1.1492 | 0.95775 | 0.77668 | 0.65971 | 0.60996 | 0.58148 | 0.56425 | 0.5538 | 0.54848 | 0.6 | 31.9876 | 71.7603 | 67.4689 | 62.0201 | 55.6485 | 48.7403 | 41.831 | 36.5508 | 31.7334 | 27.8216 | 25.0027 | 74.6669 | 63.9267 | 53.7367 | 44.0972 | 37.87 | 35.2219 | 33.7056 | 32.788 | 32.2318 | 31.9485 | 0.6 | 31.9876 | 71.7603 | 67.4689 | 62.0201 | 55.6485 | 48.7403 | 41.831 | 36.5508 | 31.7334 | 27.8216 | 25.0027 | 25 | 30 | 35 | 40 | 37.87 | 35.2219 | 33.7056 | 32.788 | 32.2318 | 31.9485 | 0.6 | 3.7621 | 13.4362 | 9.8048 | 7.7187 | 6.3645 | 5.4146 | 4.7114 | 4.1699 | 3.74 | 3.3904 | 3.1007 | 3.7621 | 3.7621 | 3.7621 | 3.7621 | 3.7621 | 3.7621 | 3.7621 | 3.7621 | 3.7621 | 3.7621 | 0.6 | 0.24515 | 1.2523 | 1.1366 | 0.9929 | 0.82901 | 0.65579 | 0.48659 | 0.35533 | 0.23909 | 0.14672 | 0.081093 | 0.27278 | 0.33408 | 0.39538 | 0.45667 | 0.38839 | 0.32346 | 0.28652 | 0.26439 | 0.25101 | 0.24421 | 0.6 | 22.1755 | 71.7603 | 67.4689 | 62.0201 | 55.6485 | 48.7403 | 40.759 | 30.6563 | 21.709 | 14.5991 | 9.5478 | 24.3022 | 29.0203 | 33.7384 | 38.4565 | 33.2005 | 28.2031 | 25.3599 | 23.6564 | 22.6267 | 22.1034 | 0.6 | 5.9929 | 8.572 | 10.6613 | 11.8304 | 11.9793 | 11.1387 | 9.4983 | 7.837 | 5.8794 | 3.9798 | 2.4053 | 6.6683 | 8.1668 | 9.6652 | 11.1637 | 9.4944 | 7.9072 | 7.0042 | 6.4632 | 6.1362 | 5.97 | 0.6 | 5.9929 | 8.572 | 10.6613 | 11.8304 | 11.9793 | 11.1387 | 9.4983 | 7.837 | 5.8794 | 3.9798 | 2.4053 | 6.6683 | 8.1668 | 9.6652 | 11.1637 | 9.4944 | 7.9072 | 7.0042 | 6.4632 | 6.1362 | 5.97 | 0.6 | 10.5091 | 7.3298 | 7.5966 | 7.94 | 8.3469 | 8.7949 | 9.2523 | 9.9238 | 10.5421 | 11.0568 | 11.4452 | 10.5233 | 10.1925 | 9.8617 | 9.531 | 9.7095 | 10.0536 | 10.2701 | 10.3961 | 10.4745 | 10.5145 | 0.6 | #N/A | #N/A | #N/A | #N/A | #N/A | #N/A | #N/A | #N/A | #N/A | #N/A | #N/A | #N/A | #N/A | #N/A | #N/A | #N/A | #N/A | #N/A | #N/A | #N/A | #N/A | 0.6 | 0 | 0 | 0 | 0 | 0 | 0 | 0 | 0 | 0 | 0 | 0 | 0 | 0 | 0 | 0 | 0 | 0 | 0 | 0 | 0 | 0 | 0.6 | 0 | 0 | 0 | 0 | 0 | 0 | 0 | 0 | 0 | 0 | 0 | 0 | 0 | 0 | 0 | 0 | 0 | 0 | 0 | 0 | 0 | 0.6 | 9.9042 | 5.1152 | 6.7139 | 8.0494 | 9.0729 | 9.7561 | 10.097 | 10.0943 | 9.8876 | 9.518 | 9.0448 | 4.7288 | 5.7915 | 6.8541 | 7.9167 | 8.8378 | 9.3323 | 9.6079 | 9.7673 | 9.8627 | 9.9108 | 0.6 | #N/A | #N/A | #N/A | #N/A | #N/A | #N/A | #N/A | #N/A | #N/A | #N/A | #N/A | #N/A | #N/A | #N/A | #N/A | #N/A | #N/A | #N/A | #N/A | #N/A | #N/A | 0.6 | 10.5091 | 7.3298 | 7.5966 | 7.94 | 8.3469 | 8.7949 | 9.2523 | 9.9238 | 10.5421 | 11.0568 | 11.4452 | 10.5233 | 10.1925 | 9.8617 | 9.531 | 9.7095 | 10.0536 | 10.2701 | 10.3961 | 10.4745 | 10.5145 | 0.6 | 11.269 | 8.7402 | 8.9591 | 9.237 | 9.5619 | 9.9142 | 10.3213 | 10.8365 | 11.2928 | 11.6554 | 11.9131 | 11.1606 | 10.92 | 10.6793 | 10.4387 | 10.7068 | 10.9616 | 11.1066 | 11.1935 | 11.246 | 11.2727 | 0.6 | 0 | 0 | 0 | 0 | 0 | 0 | 0 | 0 | 0 | 0 | 0 | 0 | 0 | 0 | 0 | 0 | 0 | 0 | 0 | 0 | 0 | 0.6 | 3.8846 | 1.6812 | 2.2359 | 2.7293 | 3.1488 | 3.4851 | 3.7338 | 3.8419 | 3.8856 | 3.8755 | 3.8285 | 1.612 | 1.9742 | 2.3364 | 2.6986 | 3.048 | 3.3366 | 3.5566 | 3.7156 | 3.8268 | 3.8915 | 0.6 | 0.29627 | 0.95874 | 0.9014 | 0.82861 | 0.74348 | 0.65118 | 0.54455 | 0.40958 | 0.29004 | 0.19505 | 0.12756 | 0.32468 | 0.38772 | 0.45075 | 0.51379 | 0.44357 | 0.3768 | 0.33881 | 0.31606 | 0.3023 | 0.29531 | 0.6 | 0.04 | 0 | 0 | 0 | 0.04 | 0.04 | 0.04 | 0.04 | 0.04 | 0.04 | 0.04 | 0 | 0.04 | 0.04 | 0.04 | 0.04 | 0.04 | 0.04 | 0.04 | 0.04 | 0.04 | 0.6 | 0 | 0 | 0 | 0 | 0 | 0 | 0 | 0 | 0 | 0 | 0 | 0 | 0 | 0 | 0 | 0 | 0 | 0 | 0 | 0 | 0 | 0.6
Radius (m) | 0.0762 | [11 empty] | 0.64 | 0.86388 | 0.59196 | 0.61549 | 0.64537 | 0.68031 | 0.7182 | 0.76197 | 0.81737 | 0.86643 | 0.90542 | 0.93312 | 0.85221 | 0.82634 | 0.80047 | 0.77459 | 0.80342 | 0.83082 | 0.84641 | 0.85576 | 0.8614 | 0.86427 | 0.64 | 3586.3476 | 370.2412 | 690.1321 | 1097.1601 | 1572.0751 | 2083.4231 | 2608.8651 | 3141.1179 | 3610.7193 | 3979.021 | 4235.5454 | 1742.3163 | 2069.055 | 2372.0202 | 2651.2117 | 3030.7561 | 3280.7037 | 3425.2073 | 3511.2603 | 3563.4619 | 3589.9989 | 0.64 | 0.52206 | 1.2878 | 1.203 | 1.095 | 0.96911 | 0.83423 | 0.70751 | 0.60631 | 0.51747 | 0.44905 | 0.40273 | 1.3151 | 1.106 | 0.90753 | 0.71963 | 0.62124 | 0.57713 | 0.551 | 0.53558 | 0.52618 | 0.5214 | 0.64 | 30.5419 | 71.3075 | 66.7938 | 61.0422 | 54.3415 | 47.161 | 40.4149 | 35.0273 | 30.298 | 26.6553 | 24.1892 | 72.7621 | 61.6308 | 51.0635 | 41.0601 | 35.8224 | 33.4737 | 32.0829 | 31.2621 | 30.7615 | 30.507 | 0.64 | 30.5419 | 71.3075 | 66.7938 | 61.0422 | 54.3415 | 47.161 | 40.4149 | 35.0273 | 30.298 | 26.6553 | 24.1892 | 25 | 30 | 35 | 40 | 35.8224 | 33.4737 | 32.0829 | 31.2621 | 30.7615 | 30.507 | 0.64 | 3.7621 | 13.4362 | 9.8048 | 7.7187 | 6.3645 | 5.4146 | 4.7114 | 4.1699 | 3.74 | 3.3904 | 3.1007 | 3.7621 | 3.7621 | 3.7621 | 3.7621 | 3.7621 | 3.7621 | 3.7621 | 3.7621 | 3.7621 | 3.7621 | 0.64 | 0.21064 | 1.2409 | 1.1189 | 0.96745 | 0.79577 | 0.61662 | 0.45067 | 0.31803 | 0.20487 | 0.11939 | 0.062229 | 0.26459 | 0.32405 | 0.38351 | 0.44297 | 0.33827 | 0.28091 | 0.24744 | 0.22779 | 0.21586 | 0.20981 | 0.64 | 19.5189 | 71.3075 | 66.7938 | 61.0422 | 54.3415 | 47.161 | 37.9947 | 27.7852 | 19.0747 | 12.4955 | 8.0959 | 23.6719 | 28.2484 | 32.8249 | 37.4013 | 29.3426 | 24.9282 | 22.3517 | 20.8394 | 19.921 | 19.455 | 0.64 | 5.1492 | 8.4936 | 10.4952 | 11.5272 | 11.4989 | 10.4734 | 8.7973 | 7.0143 | 5.0377 | 3.2385 | 1.8458 | 6.4681 | 7.9216 | 9.3751 | 10.8286 | 8.2691 | 6.8671 | 6.0488 | 5.5685 | 5.2769 | 5.1289 | 0.64 | 5.1492 | 8.4936 | 10.4952 | 11.5272 | 11.4989 | 10.4734 | 8.7973 | 7.0143 | 5.0377 | 3.2385 | 1.8458 | 6.4681 | 7.9216 | 9.3751 | 10.8286 | 8.2691 | 6.8671 | 6.0488 | 5.5685 | 5.2769 | 5.1289 | 0.64 | 10.7121 | 7.3403 | 7.6321 | 8.0026 | 8.4359 | 8.9057 | 9.4484 | 10.1354 | 10.7438 | 11.2273 | 11.5707 | 10.5675 | 10.2466 | 9.9258 | 9.605 | 9.9624 | 10.3022 | 10.4955 | 10.6114 | 10.6814 | 10.717 | 0.64 | #N/A | #N/A | #N/A | #N/A | #N/A | #N/A | #N/A | #N/A | #N/A | #N/A | #N/A | #N/A | #N/A | #N/A | #N/A | #N/A | #N/A | #N/A | #N/A | #N/A | #N/A | 0.64 | 0 | 0 | 0 | 0 | 0 | 0 | 0 | 0 | 0 | 0 | 0 | 0 | 0 | 0 | 0 | 0 | 0 | 0 | 0 | 0 | 0 | 0.64 | 0 | 0 | 0 | 0 | 0 | 0 | 0 | 0 | 0 | 0 | 0 | 0 | 0 | 0 | 0 | 0 | 0 | 0 | 0 | 0 | 0 | 0.64 | 10.1439 | 5.4581 | 7.1403 | 8.5226 | 9.5521 | 10.2016 | 10.477 | 10.4078 | 10.1227 | 9.6772 | 9.141 | 4.9956 | 6.1181 | 7.2407 | 8.3633 | 9.2176 | 9.6486 | 9.888 | 10.0258 | 10.1082 | 10.1496 | 0.64 | #N/A | #N/A | #N/A | #N/A | #N/A | #N/A | #N/A | #N/A | #N/A | #N/A | #N/A | #N/A | #N/A | #N/A | #N/A | #N/A | #N/A | #N/A | #N/A | #N/A | #N/A | 0.64 | 10.7121 | 7.3403 | 7.6321 | 8.0026 | 8.4359 | 8.9057 | 9.4484 | 10.1354 | 10.7438 | 11.2273 | 11.5707 | 10.5675 | 10.2466 | 9.9258 | 9.605 | 9.9624 | 10.3022 | 10.4955 | 10.6114 | 10.6814 | 10.717 | 0.64 | 11.4045 | 8.7633 | 8.9935 | 9.2868 | 9.6286 | 9.9948 | 10.4623 | 10.983 | 11.4272 | 11.7627 | 11.9871 | 11.1927 | 10.9593 | 10.7259 | 10.4925 | 10.9035 | 11.1287 | 11.2601 | 11.3372 | 11.384 | 11.4078 | 0.64 | 0 | 0 | 0 | 0 | 0 | 0 | 0 | 0 | 0 | 0 | 0 | 0 | 0 | 0 | 0 | 0 | 0 | 0 | 0 | 0 | 0 | 0.64 | 4.2945 | 1.9063 | 2.5299 | 3.0794 | 3.5401 | 3.9016 | 4.1599 | 4.2638 | 4.2945 | 4.2652 | 4.1956 | 1.817 | 2.2252 | 2.6335 | 3.0418 | 3.4233 | 3.728 | 3.9569 | 4.1211 | 4.2354 | 4.3016 | 0.64 | 0.26078 | 0.95269 | 0.89238 | 0.81554 | 0.72602 | 0.63008 | 0.50762 | 0.37122 | 0.25484 | 0.16694 | 0.10816 | 0.31626 | 0.37741 | 0.43855 | 0.49969 | 0.39202 | 0.33305 | 0.29862 | 0.27842 | 0.26615 | 0.25992 | 0.64 | 0.04 | 0 | 0 | 0 | 0.04 | 0.04 | 0.04 | 0.04 | 0.04 | 0.04 | 0.04 | 0 | 0.04 | 0.04 | 0.04 | 0.04 | 0.04 | 0.04 | 0.04 | 0.04 | 0.04 | 0.64 | 0 | 0 | 0 | 0 | 0 | 0 | 0 | 0 | 0 | 0 | 0 | 0 | 0 | 0 | 0 | 0 | 0 | 0 | 0 | 0 | 0 | 0.64
Gearbox + Wheel Eff. | 83.17% | [11 empty] | 0.68 | 0.87844 | 0.59444 | 0.6192 | 0.65074 | 0.68748 | 0.72686 | 0.77713 | 0.83311 | 0.88088 | 0.91696 | 0.94109 | 0.85567 | 0.83057 | 0.80548 | 0.78038 | 0.82457 | 0.84878 | 0.86291 | 0.8712 | 0.87624 | 0.8788 | 0.68 | 3720.8752 | 394.9369 | 735.1028 | 1166.1281 | 1665.1334 | 2195.1353 | 2750.1356 | 3287.9346 | 3743.9985 | 4083.6595 | 4306.189 | 1839.9852 | 2187.3618 | 2510.4841 | 2809.3522 | 3222.1862 | 3447.0376 | 3577.41 | 3654.0634 | 3700.5353 | 3724.1114 | 0.68 | 0.49786 | 1.2829 | 1.1921 | 1.0774 | 0.94523 | 0.80571 | 0.68177 | 0.57953 | 0.49354 | 0.43073 | 0.39079 | 1.2801 | 1.0637 | 0.85813 | 0.66336 | 0.58787 | 0.54708 | 0.52367 | 0.50986 | 0.50152 | 0.49728 | 0.68 | 29.2541 | 71.0461 | 66.2107 | 60.1068 | 53.0704 | 45.6425 | 39.0443 | 33.6016 | 29.0238 | 25.6803 | 23.5537 | 70.8968 | 59.3774 | 48.4334 | 38.0647 | 34.0455 | 31.8744 | 30.6277 | 29.8929 | 29.4485 | 29.2231 | 0.68 | 29.2541 | 71.0461 | 66.2107 | 60.1068 | 53.0704 | 45.6425 | 39.0443 | 33.6016 | 29.0238 | 25.6803 | 23.5537 | 25 | 30 | 35 | 38.0647 | 34.0455 | 31.8744 | 30.6277 | 29.8929 | 29.4485 | 29.2231 | 0.68 | 3.7621 | 13.4362 | 9.8048 | 7.7187 | 6.3645 | 5.4146 | 4.7114 | 4.1699 | 3.74 | 3.3904 | 3.1007 | 3.7621 | 3.7621 | 3.7621 | 3.7621 | 3.7621 | 3.7621 | 3.7621 | 3.7621 | 3.7621 | 3.7621 | 0.68 | 0.18012 | 1.2331 | 1.103 | 0.94298 | 0.76354 | 0.57916 | 0.4163 | 0.28348 | 0.17471 | 0.096661 | 0.047542 | 0.25665 | 0.31432 | 0.372 | 0.39332 | 0.29473 | 0.24244 | 0.21268 | 0.19523 | 0.18472 | 0.17939 | 0.68 | 17.1703 | 71.0461 | 66.2107 | 60.1068 | 53.0704 | 45.6425 | 35.349 | 25.1258 | 16.7535 | 10.7461 | 6.9654 | 23.0605 | 27.4996 | 31.9387 | 33.5797 | 25.9919 | 21.9668 | 19.6759 | 18.3334 | 17.5238 | 17.114 | 0.68 | 4.4032 | 8.44 | 10.3461 | 11.2356 | 11.0333 | 9.8372 | 8.1263 | 6.2523 | 4.2962 | 2.622 | 1.4101 | 6.274 | 7.6838 | 9.0937 | 9.6148 | 7.205 | 5.9266 | 5.199 | 4.7726 | 4.5155 | 4.3854 | 0.68 | 4.4032 | 8.44 | 10.3461 | 11.2356 | 11.0333 | 9.8372 | 8.1263 | 6.2523 | 4.2962 | 2.622 | 1.4101 | 6.274 | 7.6838 | 9.0937 | 9.6148 | 7.205 | 5.9266 | 5.199 | 4.7726 | 4.5155 | 4.3854 | 0.68 | 10.8927 | 7.3711 | 7.678 | 8.0691 | 8.5248 | 9.0131 | 9.6364 | 10.3306 | 10.9229 | 11.3703 | 11.6695 | 10.6103 | 10.2991 | 9.9879 | 9.6767 | 10.2247 | 10.5249 | 10.7001 | 10.8029 | 10.8654 | 10.8971 | 0.68 | #N/A | #N/A | #N/A | #N/A | #N/A | #N/A | #N/A | #N/A | #N/A | #N/A | #N/A | #N/A | #N/A | #N/A | #N/A | #N/A | #N/A | #N/A | #N/A | #N/A | #N/A | 0.68 | 0 | 0 | 0 | 0 | 0 | 0 | 0 | 0 | 0 | 0 | 0 | 0 | 0 | 0 | 0 | 0 | 0 | 0 | 0 | 0 | 0 | 0.68 | 0 | 0 | 0 | 0 | 0 | 0 | 0 | 0 | 0 | 0 | 0 | 0 | 0 | 0 | 0 | 0 | 0 | 0 | 0 | 0 | 0 | 0.68 | 10.3499 | 5.7978 | 7.5601 | 8.9837 | 10.0121 | 10.6206 | 10.8289 | 10.6884 | 10.3242 | 9.8068 | 9.2149 | 5.2543 | 6.435 | 7.6157 | 8.7964 | 9.5483 | 9.9233 | 10.13 | 10.2485 | 10.3192 | 10.3548 | 0.68 | #N/A | #N/A | #N/A | #N/A | #N/A | #N/A | #N/A | #N/A | #N/A | #N/A | #N/A | #N/A | #N/A | #N/A | #N/A | #N/A | #N/A | #N/A | #N/A | #N/A | #N/A | 0.68 | 10.8927 | 7.3711 | 7.678 | 8.0691 | 8.5248 | 9.0131 | 9.6364 | 10.3306 | 10.9229 | 11.3703 | 11.6695 | 10.6103 | 10.2991 | 9.9879 | 9.6767 | 10.2247 | 10.5249 | 10.7001 | 10.8029 | 10.8654 | 10.8971 | 0.68 | 11.5243 | 8.7766 | 9.0233 | 9.3346 | 9.6934 | 10.0722 | 10.5972 | 11.1186 | 11.5456 | 11.8519 | 12.0448 | 11.2239 | 10.9975 | 10.7711 | 10.6874 | 11.0744 | 11.2797 | 11.3965 | 11.465 | 11.5063 | 11.5272 | 0.68 | 0 | 0 | 0 | 0 | 0 | 0 | 0 | 0 | 0 | 0 | 0 | 0 | 0 | 0 | 0 | 0 | 0 | 0 | 0 | 0 | 0 | 0.68 | 4.712 | 2.145 | 2.8406 | 3.4478 | 3.9494 | 4.3343 | 4.5995 | 4.6963 | 4.7109 | 4.6596 | 4.5653 | 2.0321 | 2.4888 | 2.9454 | 3.4014 | 3.811 | 4.1297 | 4.3663 | 4.5349 | 4.6518 | 4.7193 | 0.68 | 0.2294 | 0.94919 | 0.88459 | 0.80304 | 0.70903 | 0.6098 | 0.47227 | 0.33569 | 0.22383 | 0.14357 | 0.093059 | 0.30809 | 0.3674 | 0.42671 | 0.44863 | 0.34726 | 0.29348 | 0.26288 | 0.24494 | 0.23412 | 0.22865 | 0.68 | 0.04 | 0 | 0 | 0.04 | 0.04 | 0.04 | 0.04 | 0.04 | 0.04 | 0.04 | 0.04 | 0 | 0.04 | 0.04 | 0.04 | 0.04 | 0.04 | 0.04 | 0.04 | 0.04 | 0.04 | 0.68 | 0 | 0 | 0 | 0 | 0 | 0 | 0 | 0 | 0 | 0 | 0 | 0 | 0 | 0 | 0 | 0 | 0 | 0 | 0 | 0 | 0 | 0.68
# of Motors | 4 | [11 empty] | 0.72 | 0.89132 | 0.59588 | 0.62239 | 0.65587 | 0.69445 | 0.73519 | 0.79163 | 0.8477 | 0.89361 | 0.92655 | 0.94729 | 0.85902 | 0.83468 | 0.81034 | 0.80134 | 0.84295 | 0.86502 | 0.87758 | 0.88495 | 0.88939 | 0.89163 | 0.72 | 3839.6791 | 418.9414 | 779.3463 | 1234.1179 | 1756.1599 | 2302.5446 | 2885.5715 | 3423.7704 | 3861.3205 | 4170.5129 | 4361.0887 | 1935.4215 | 2303.166 | 2646.2606 | 3010.9256 | 3393.4127 | 3596.9152 | 3712.9331 | 3780.843 | 3821.7971 | 3842.5239 | 0.72 | 0.47654 | 1.2757 | 1.1802 | 1.0597 | 0.92178 | 0.77828 | 0.65702 | 0.55479 | 0.4725 | 0.41558 | 0.38154 | 1.2458 | 1.0222 | 0.80956 | 0.62498 | 0.55666 | 0.52016 | 0.49929 | 0.4871 | 0.47975 | 0.47603 | 0.72 | 28.1186 | 70.664 | 65.5789 | 59.1642 | 51.8218 | 44.1825 | 37.7271 | 32.2848 | 27.9038 | 24.8734 | 23.0614 | 69.0709 | 57.1668 | 45.8474 | 36.0211 | 32.3844 | 30.4408 | 29.33 | 28.6809 | 28.2895 | 28.0914 | 0.72 | 28.1186 | 70.664 | 65.5789 | 59.1642 | 51.8218 | 44.1825 | 37.7271 | 32.2848 | 27.9038 | 24.8734 | 23.0614 | 25 | 30 | 35 | 36.0211 | 32.3844 | 30.4408 | 29.33 | 28.6809 | 28.2895 | 28.0914 | 0.72 | 3.7621 | 13.4362 | 9.8048 | 7.7187 | 6.3645 | 5.4146 | 4.7114 | 4.1699 | 3.74 | 3.3904 | 3.1007 | 3.7621 | 3.7621 | 3.7621 | 3.7621 | 3.7621 | 3.7621 | 3.7621 | 3.7621 | 3.7621 | 3.7621 | 0.72 | 0.15339 | 1.223 | 1.0863 | 0.91855 | 0.73208 | 0.54334 | 0.38359 | 0.25182 | 0.14836 | 0.077931 | 0.036193 | 0.24895 | 0.30489 | 0.36083 | 0.34312 | 0.25468 | 0.20823 | 0.18192 | 0.16661 | 0.1574 | 0.15275 | 0.72 | 15.1124 | 70.664 | 65.5789 | 59.1642 | 51.8218 | 44.1825 | 32.8312 | 22.6886 | 14.7257 | 9.3044 | 6.0918 | 22.4675 | 26.7734 | 31.0792 | 29.7163 | 22.9092 | 19.3339 | 17.3082 | 16.13 | 15.4213 | 15.0633 | 0.72 | 3.7496 | 8.371 | 10.189 | 10.9445 | 10.5786 | 9.2288 | 7.4878 | 5.554 | 3.6483 | 2.1139 | 1.0735 | 6.0856 | 7.4531 | 8.8207 | 8.3878 | 6.2259 | 5.0904 | 4.4471 | 4.0728 | 3.8478 | 3.7341 | 0.72 | 3.7496 | 8.371 | 10.189 | 10.9445 | 10.5786 | 9.2288 | 7.4878 | 5.554 | 3.6483 | 2.1139 | 1.0735 | 6.0856 | 7.4531 | 8.8207 | 8.3878 | 6.2259 | 5.0904 | 4.4471 | 4.0728 | 3.8478 | 3.7341 | 0.72 | 11.0524 | 7.3889 | 7.7177 | 8.1327 | 8.6112 | 9.1163 | 9.8163 | 10.5114 | 11.0808 | 11.4893 | 11.7464 | 10.6519 | 10.35 | 10.0482 | 9.9366 | 10.4526 | 10.7263 | 10.882 | 10.9733 | 11.0284 | 11.0562 | 0.72 | #N/A | #N/A | #N/A | #N/A | #N/A | #N/A | #N/A | #N/A | #N/A | #N/A | #N/A | #N/A | #N/A | #N/A | #N/A | #N/A | #N/A | #N/A | #N/A | #N/A | #N/A | 0.72 | 0 | 0 | 0 | 0 | 0 | 0 | 0 | 0 | 0 | 0 | 0 | 0 | 0 | 0 | 0 | 0 | 0 | 0 | 0 | 0 | 0 | 0.72 | 0 | 0 | 0 | 0 | 0 | 0 | 0 | 0 | 0 | 0 | 0 | 0 | 0 | 0 | 0 | 0 | 0 | 0 | 0 | 0 | 0 | 0.72 | 10.526 | 6.1354 | 7.974 | 9.4331 | 10.4534 | 11.014 | 11.1539 | 10.9384 | 10.4961 | 9.9117 | 9.2713 | 5.5052 | 6.7423 | 7.9794 | 9.181 | 9.8365 | 10.1604 | 10.3379 | 10.4394 | 10.4998 | 10.5302 | 0.72 | #N/A | #N/A | #N/A | #N/A | #N/A | #N/A | #N/A | #N/A | #N/A | #N/A | #N/A | #N/A | #N/A | #N/A | #N/A | #N/A | #N/A | #N/A | #N/A | #N/A | #N/A | 0.72 | 11.0524 | 7.3889 | 7.7177 | 8.1327 | 8.6112 | 9.1163 | 9.8163 | 10.5114 | 11.0808 | 11.4893 | 11.7464 | 10.6519 | 10.35 | 10.0482 | 9.9366 | 10.4526 | 10.7263 | 10.882 | 10.9733 | 11.0284 | 11.0562 | 0.72 | 11.6293 | 8.7961 | 9.0555 | 9.3826 | 9.7571 | 10.1467 | 10.7256 | 11.2429 | 11.649 | 11.9255 | 12.0893 | 11.2542 | 11.0346 | 10.815 | 10.8845 | 11.2316 | 11.414 | 11.5173 | 11.5774 | 11.6135 | 11.6318 | 0.72 | 0 | 0 | 0 | 0 | 0 | 0 | 0 | 0 | 0 | 0 | 0 | 0 | 0 | 0 | 0 | 0 | 0 | 0 | 0 | 0 | 0 | 0.72 | 5.136 | 2.3971 | 3.1677 | 3.8338 | 4.376 | 4.7822 | 5.0517 | 5.1383 | 5.1337 | 5.0577 | 4.937 | 2.2572 | 2.7645 | 3.2717 | 3.7753 | 4.2094 | 4.5402 | 4.7833 | 4.9557 | 5.0748 | 5.1435 | 0.72 | 0.20191 | 0.94409 | 0.87615 | 0.79045 | 0.69235 | 0.59029 | 0.43863 | 0.30313 | 0.19674 | 0.12431 | 0.081388 | 0.30017 | 0.3577 | 0.41523 | 0.39702 | 0.30607 | 0.25831 | 0.23124 | 0.2155 | 0.20603 | 0.20125 | 0.72 | 0.04 | 0 | 0 | 0.04 | 0.04 | 0.04 | 0.04 | 0.04 | 0.04 | 0.04 | 0.04 | 0 | 0.04 | 0.04 | 0.04 | 0.04 | 0.04 | 0.04 | 0.04 | 0.04 | 0.04 | 0.72 | 0 | 0 | 0 | 0 | 0 | 0 | 0 | 0 | 0 | 0 | 0 | 0 | 0 | 0 | 0 | 0 | 0 | 0 | 0 | 0 | 0 | 0.72
Current-Limited Max Motor Torque (Nm) | 1.6603 | [11 empty] | 0.76 | 0.90261 | 0.59797 | 0.62586 | 0.66104 | 0.7013 | 0.74319 | 0.80544 | 0.86106 | 0.90473 | 0.93446 | 0.95208 | 0.86227 | 0.83866 | 0.81505 | 0.82252 | 0.85985 | 0.87946 | 0.89057 | 0.89703 | 0.90092 | 0.90288 | 0.76 | 3943.6984 | 443.3587 | 823.7397 | 1301.5702 | 1845.2639 | 2405.6331 | 3014.7374 | 3548.3825 | 3963.7255 | 4241.9813 | 4403.4435 | 2028.6509 | 2416.4807 | 2779.3435 | 3203.4734 | 3549.1016 | 3730.2388 | 3832.7002 | 3892.2751 | 3928.0899 | 3946.1794 | 0.76 | 0.45788 | 1.27 | 1.1689 | 1.0423 | 0.89888 | 0.752 | 0.63335 | 0.53207 | 0.45416 | 0.40313 | 0.37442 | 1.2122 | 0.98146 | 0.76182 | 0.59118 | 0.52878 | 0.49618 | 0.47779 | 0.4671 | 0.46068 | 0.45744 | 0.76 | 27.1255 | 70.3585 | 64.9785 | 58.2395 | 50.6027 | 42.7831 | 36.467 | 31.0749 | 26.9275 | 24.2109 | 22.6825 | 67.2842 | 54.9991 | 43.3063 | 34.2216 | 30.8998 | 29.1645 | 28.1853 | 27.6162 | 27.2744 | 27.1018 | 0.76 | 27.1255 | 70.3585 | 64.9785 | 58.2395 | 50.6027 | 42.7831 | 36.467 | 31.0749 | 26.9275 | 24.2109 | 22.6825 | 25 | 30 | 35 | 34.2216 | 30.8998 | 29.1645 | 28.1853 | 27.6162 | 27.2744 | 27.1018 | 0.76 | 3.7621 | 13.4362 | 9.8048 | 7.7187 | 6.3645 | 5.4146 | 4.7114 | 4.1699 | 3.74 | 3.3904 | 3.1007 | 3.7621 | 3.7621 | 3.7621 | 3.7621 | 3.7621 | 3.7621 | 3.7621 | 3.7621 | 3.7621 | 3.7621 | 0.76 | 0.13013 | 1.2144 | 1.0702 | 0.89463 | 0.7015 | 0.50918 | 0.35258 | 0.22294 | 0.12552 | 0.062607 | 0.027477 | 0.24147 | 0.29573 | 0.35 | 0.29902 | 0.21915 | 0.17801 | 0.15495 | 0.14161 | 0.13361 | 0.12958 | 0.76 | 13.3221 | 70.3585 | 64.9785 | 58.2395 | 50.6027 | 42.4981 | 30.4442 | 20.4657 | 12.9671 | 8.125 | 5.421 | 21.8923 | 26.0689 | 30.2455 | 26.3217 | 20.1743 | 17.0075 | 15.2329 | 14.2057 | 13.59 | 13.2795 | 0.76 | 3.1811 | 8.312 | 10.0382 | 10.6595 | 10.1368 | 8.6486 | 6.8824 | 4.917 | 3.0865 | 1.6983 | 0.81498 | 5.9029 | 7.2294 | 8.5559 | 7.3097 | 5.3573 | 4.3515 | 3.7879 | 3.4617 | 3.2662 | 3.1675 | 0.76 | 3.1811 | 8.312 | 10.0382 | 10.6595 | 10.1368 | 8.6486 | 6.8824 | 4.917 | 3.0865 | 1.6983 | 0.81498 | 5.9029 | 7.2294 | 8.5559 | 7.3097 | 5.3573 | 4.3515 | 3.7879 | 3.4617 | 3.2662 | 3.1675 | 0.76 | 11.1924 | 7.4149 | 7.7606 | 8.1968 | 8.6961 | 9.2156 | 9.9875 | 10.6772 | 11.2187 | 11.5873 | 11.8058 | 10.6922 | 10.3994 | 10.1066 | 10.1993 | 10.6622 | 10.9053 | 11.043 | 11.1232 | 11.1714 | 11.1957 | 0.76 | #N/A | #N/A | #N/A | #N/A | #N/A | #N/A | #N/A | #N/A | #N/A | #N/A | #N/A | #N/A | #N/A | #N/A | #N/A | #N/A | #N/A | #N/A | #N/A | #N/A | #N/A | 0.76 | 0 | 0 | 0 | 0 | 0 | 0 | 0 | 0 | 0 | 0 | 0 | 0 | 0 | 0 | 0 | 0 | 0 | 0 | 0 | 0 | 0 | 0.76 | 0 | 0 | 0 | 0 | 0 | 0 | 0 | 0 | 0 | 0 | 0 | 0 | 0 | 0 | 0 | 0 | 0 | 0 | 0 | 0 | 0 | 0.76 | 10.676 | 6.4703 | 8.3815 | 9.8709 | 10.8765 | 11.3832 | 11.4534 | 11.1606 | 10.642 | 9.9962 | 9.3142 | 5.7487 | 7.0405 | 8.3323 | 9.5165 | 10.0856 | 10.364 | 10.5158 | 10.6024 | 10.6538 | 10.6795 | 0.76 | #N/A | #N/A | #N/A | #N/A | #N/A | #N/A | #N/A | #N/A | #N/A | #N/A | #N/A | #N/A | #N/A | #N/A | #N/A | #N/A | #N/A | #N/A | #N/A | #N/A | #N/A | 0.76 | 11.1924 | 7.4149 | 7.7606 | 8.1968 | 8.6961 | 9.2156 | 9.9875 | 10.6772 | 11.2187 | 11.5873 | 11.8058 | 10.6922 | 10.3994 | 10.1066 | 10.1993 | 10.6622 | 10.9053 | 11.043 | 11.1232 | 11.1714 | 11.1957 | 0.76 | 11.7206 | 8.8117 | 9.0861 | 9.4298 | 9.8193 | 10.2326 | 10.8473 | 11.3562 | 11.7387 | 11.9856 | 12.1235 | 11.2835 | 11.0705 | 10.8575 | 11.0576 | 11.3711 | 11.5326 | 11.6231 | 11.6755 | 11.7069 | 11.7227 | 0.76 | 0 | 0 | 0 | 0 | 0 | 0 | 0 | 0 | 0 | 0 | 0 | 0 | 0 | 0 | 0 | 0 | 0 | 0 | 0 | 0 | 0 | 0.76 | 5.5656 | 2.6625 | 3.511 | 4.2372 | 4.8192 | 5.2445 | 5.5153 | 5.5887 | 5.5618 | 5.4589 | 5.3102 | 2.4919 | 3.0519 | 3.6118 | 4.1618 | 4.6172 | 4.9582 | 5.207 | 5.3826 | 5.5036 | 5.5732 | 0.76 | 0.17799 | 0.94001 | 0.86813 | 0.77809 | 0.67607 | 0.56779 | 0.40674 | 0.27343 | 0.17324 | 0.10855 | 0.072425 | 0.29249 | 0.34829 | 0.40409 | 0.35166 | 0.26953 | 0.22722 | 0.20352 | 0.18979 | 0.18157 | 0.17742 | 0.76 | 0.04 | 0 | 0.04 | 0.04 | 0.04 | 0.04 | 0.04 | 0.04 | 0.04 | 0.04 | 0.04 | 0.04 | 0.04 | 0.04 | 0.04 | 0.04 | 0.04 | 0.04 | 0.04 | 0.04 | 0.04 | 0.76 | 0 | 0 | 0 | 0 | 0 | 0 | 0 | 0 | 0 | 0 | 0 | 0 | 0 | 0 | 0 | 0 | 0 | 0 | 0 | 0 | 0 | 0.76
Dist COA-COM (in) | 0 | [11 empty] | 0.8 | 0.91243 | 0.59965 | 0.62915 | 0.66611 | 0.70799 | 0.75243 | 0.81853 | 0.87325 | 0.91437 | 0.94093 | 0.95576 | 0.86543 | 0.84253 | 0.81962 | 0.84114 | 0.87485 | 0.89222 | 0.90195 | 0.90758 | 0.91096 | 0.91266 | 0.8 | 4034.1078 | 467.4468 | 867.7434 | 1368.2083 | 1932.3009 | 2509.5495 | 3137.3733 | 3662.0344 | 4052.4491 | 4300.3689 | 4435.9301 | 2119.7006 | 2527.3224 | 2909.732 | 3376.6263 | 3687.7308 | 3847.9087 | 3937.6089 | 3989.4954 | 4020.5833 | 4036.2563 | 0.8 | 0.44169 | 1.2634 | 1.1574 | 1.0251 | 0.8765 | 0.72836 | 0.61083 | 0.51134 | 0.43829 | 0.39299 | 0.36898 | 1.1794 | 0.94155 | 0.71494 | 0.5597 | 0.50381 | 0.47506 | 0.45897 | 0.44968 | 0.44411 | 0.4413 | 0.8 | 26.2635 | 70.0059 | 64.3648 | 57.3212 | 49.4115 | 41.5248 | 35.2681 | 29.9715 | 26.0827 | 23.6709 | 22.3925 | 65.5365 | 52.8745 | 40.8105 | 32.5462 | 29.5707 | 28.04 | 27.1836 | 26.6887 | 26.3924 | 26.243 | 0.8 | 26.2635 | 70.0059 | 64.3648 | 57.3212 | 49.4115 | 41.5248 | 35.2681 | 29.9715 | 26.0827 | 23.6709 | 22.3925 | 25 | 30 | 35 | 32.5462 | 29.5707 | 28.04 | 27.1836 | 26.6887 | 26.3924 | 26.243 | 0.8 | 3.7621 | 13.4362 | 9.8048 | 7.7187 | 6.3645 | 5.4146 | 4.7114 | 4.1699 | 3.74 | 3.3904 | 3.1007 | 3.7621 | 3.7621 | 3.7621 | 3.7621 | 3.7621 | 3.7621 | 3.7621 | 3.7621 | 3.7621 | 3.7621 | 0.8 | 0.11003 | 1.2049 | 1.0539 | 0.871 | 0.67177 | 0.47817 | 0.32331 | 0.19676 | 0.10584 | 0.050149 | 0.020815 | 0.23422 | 0.28686 | 0.33949 | 0.25857 | 0.18761 | 0.15154 | 0.13149 | 0.11993 | 0.11303 | 0.10955 | 0.8 | 11.7751 | 70.0059 | 64.3648 | 57.3212 | 49.4115 | 40.1109 | 28.1913 | 18.4512 | 11.4523 | 7.1661 | 4.9082 | 21.3344 | 25.3856 | 29.4368 | 23.2085 | 17.7464 | 14.9703 | 13.4266 | 12.5375 | 12.006 | 11.7385 | 0.8 | 2.6898 | 8.2471 | 9.8857 | 10.3779 | 9.7071 | 8.1218 | 6.3111 | 4.3397 | 2.6026 | 1.3603 | 0.6174 | 5.7257 | 7.0124 | 8.299 | 6.321 | 4.5862 | 3.7045 | 3.2143 | 2.9319 | 2.7631 | 2.6781 | 0.8 | 2.6898 | 8.2471 | 9.8857 | 10.3779 | 9.7071 | 8.1218 | 6.3111 | 4.3397 | 2.6026 | 1.3603 | 0.6174 | 5.7257 | 7.0124 | 8.299 | 6.321 | 4.5862 | 3.7045 | 3.2143 | 2.9319 | 2.7631 | 2.6781 | 0.8 | 11.3141 | 7.4356 | 7.8015 | 8.2597 | 8.779 | 9.3301 | 10.1498 | 10.8283 | 11.3382 | 11.6675 | 11.8514 | 10.7313 | 10.4473 | 10.1633 | 10.4301 | 10.8481 | 11.0635 | 11.1842 | 11.254 | 11.2959 | 11.317 | 0.8 | #N/A | #N/A | #N/A | #N/A | #N/A | #N/A | #N/A | #N/A | #N/A | #N/A | #N/A | #N/A | #N/A | #N/A | #N/A | #N/A | #N/A | #N/A | #N/A | #N/A | #N/A | 0.8 | 0 | 0 | 0 | 0 | 0 | 0 | 0 | 0 | 0 | 0 | 0 | 0 | 0 | 0 | 0 | 0 | 0 | 0 | 0 | 0 | 0 | 0.8 | 0 | 0 | 0 | 0 | 0 | 0 | 0 | 0 | 0 | 0 | 0 | 0 | 0 | 0 | 0 | 0 | 0 | 0 | 0 | 0 | 0 | 0.8 | 10.8033 | 6.8027 | 8.7831 | 10.2973 | 11.282 | 11.7291 | 11.7287 | 11.3573 | 10.7655 | 10.0641 | 9.3468 | 5.9848 | 7.3296 | 8.6745 | 9.8089 | 10.2998 | 10.538 | 10.6673 | 10.7408 | 10.7844 | 10.8062 | 0.8 | #N/A | #N/A | #N/A | #N/A | #N/A | #N/A | #N/A | #N/A | #N/A | #N/A | #N/A | #N/A | #N/A | #N/A | #N/A | #N/A | #N/A | #N/A | #N/A | #N/A | #N/A | 0.8 | 11.3141 | 7.4356 | 7.8015 | 8.2597 | 8.779 | 9.3301 | 10.1498 | 10.8283 | 11.3382 | 11.6675 | 11.8514 | 10.7313 | 10.4473 | 10.1633 | 10.4301 | 10.8481 | 11.0635 | 11.1842 | 11.254 | 11.2959 | 11.317 | 0.8 | 11.7995 | 8.8297 | 9.1174 | 9.4766 | 9.88 | 10.3543 | 10.9622 | 11.459 | 11.8159 | 12.0345 | 12.1497 | 11.3119 | 11.1053 | 10.8987 | 11.2164 | 11.4949 | 11.6365 | 11.7152 | 11.7606 | 11.7877 | 11.8013 | 0.8 | 0 | 0 | 0 | 0 | 0 | 0 | 0 | 0 | 0 | 0 | 0 | 0 | 0 | 0 | 0 | 0 | 0 | 0 | 0 | 0 | 0 | 0.8 | 5.9999 | 2.9412 | 3.8702 | 4.6574 | 5.2782 | 5.7201 | 5.9895 | 6.0464 | 5.9945 | 5.8626 | 5.6846 | 2.7359 | 3.3507 | 3.9654 | 4.5593 | 5.0328 | 5.3827 | 5.6363 | 5.8145 | 5.9372 | 6.0076 | 0.8 | 0.15732 | 0.9353 | 0.85993 | 0.76583 | 0.66015 | 0.53589 | 0.37664 | 0.24651 | 0.15301 | 0.095741 | 0.065575 | 0.28503 | 0.33916 | 0.39328 | 0.31007 | 0.2371 | 0.20001 | 0.17938 | 0.1675 | 0.1604 | 0.15683 | 0.8 | 0.04 | 0 | 0.04 | 0.04 | 0.04 | 0.04 | 0.04 | 0.04 | 0.04 | 0.04 | 0.04 | 0.04 | 0.04 | 0.04 | 0.04 | 0.04 | 0.04 | 0.04 | 0.04 | 0.04 | 0.04 | 0.8 | 0 | 0 | 0 | 0 | 0 | 0 | 0 | 0 | 0 | 0 | 0 | 0 | 0 | 0 | 0 | 0 | 0 | 0 | 0 | 0 | 0 | 0.8
Dimension Turn Cond. | TRUE | [11 empty] | 0.84 | 0.92091 | 0.60158 | 0.63252 | 0.67114 | 0.71452 | 0.76552 | 0.83089 | 0.8843 | 0.92268 | 0.94619 | 0.95857 | 0.86849 | 0.84627 | 0.82406 | 0.85821 | 0.88817 | 0.90339 | 0.91185 | 0.91673 | 0.91964 | 0.92111 | 0.84 | 4112.1648 | 491.6949 | 911.6609 | 1434.1255 | 2017.2458 | 2623.9302 | 3253.2736 | 3765.0439 | 4128.8087 | 4347.782 | 4460.7353 | 2208.5996 | 2635.7104 | 3037.4299 | 3533.965 | 3810.536 | 3950.874 | 4028.8331 | 4073.7077 | 4100.5188 | 4114.0138 | 0.84 | 0.42773 | 1.2573 | 1.1461 | 1.0081 | 0.85468 | 0.70952 | 0.58951 | 0.49255 | 0.42466 | 0.38477 | 0.36482 | 1.1473 | 0.90245 | 0.66892 | 0.53149 | 0.48177 | 0.4566 | 0.44263 | 0.4346 | 0.42981 | 0.4274 | 0.84 | 25.5202 | 69.6833 | 63.7627 | 56.4155 | 48.2499 | 40.5219 | 34.1329 | 28.9713 | 25.3567 | 23.2332 | 22.1715 | 63.8274 | 50.7929 | 38.3607 | 31.0444 | 28.3971 | 27.057 | 26.3138 | 25.8863 | 25.631 | 25.5026 | 0.84 | 25.5202 | 69.6833 | 63.7627 | 56.4155 | 48.2499 | 40.5219 | 34.1329 | 28.9713 | 25.3567 | 23.2332 | 22.1715 | 25 | 30 | 35 | 31.0444 | 28.3971 | 27.057 | 26.3138 | 25.8863 | 25.631 | 25.5026 | 0.84 | 3.7621 | 13.4362 | 9.8048 | 7.7187 | 6.3645 | 5.4146 | 4.7114 | 4.1699 | 3.74 | 3.3904 | 3.1007 | 3.7621 | 3.7621 | 3.7621 | 3.7621 | 3.7621 | 3.7621 | 3.7621 | 3.7621 | 3.7621 | 3.7621 | 0.84 | 0.092765 | 1.196 | 1.038 | 0.84777 | 0.6429 | 0.4524 | 0.2958 | 0.17317 | 0.088983 | 0.040074 | 0.015743 | 0.22719 | 0.27825 | 0.3293 | 0.2226 | 0.15993 | 0.12853 | 0.1112 | 0.10126 | 0.095336 | 0.092357 | 0.84 | 10.4462 | 69.6833 | 63.7627 | 56.4155 | 48.2499 | 38.1275 | 26.0736 | 16.635 | 10.1551 | 6.3906 | 4.5178 | 20.7932 | 24.7228 | 28.6523 | 20.4397 | 15.6161 | 13.199 | 11.8652 | 11.1002 | 10.6441 | 10.4148 | 0.84 | 2.2677 | 8.1862 | 9.7359 | 10.1012 | 9.29 | 7.6841 | 5.774 | 3.8193 | 2.1881 | 1.087 | 0.46695 | 5.5539 | 6.8019 | 8.0499 | 5.4416 | 3.9096 | 3.142 | 2.7183 | 2.4754 | 2.3305 | 2.2577 | 0.84 | 2.2677 | 8.1862 | 9.7359 | 10.1012 | 9.29 | 7.6841 | 5.774 | 3.8193 | 2.1881 | 1.087 | 0.46695 | 5.5539 | 6.8019 | 8.0499 | 5.4416 | 3.9096 | 3.142 | 2.7183 | 2.4754 | 2.3305 | 2.2577 | 0.84 | 11.4193 | 7.4596 | 7.8432 | 8.3222 | 8.86 | 9.4925 | 10.303 | 10.9653 | 11.4412 | 11.7327 | 11.8862 | 10.7693 | 10.4938 | 10.2183 | 10.6418 | 11.0132 | 11.202 | 11.307 | 11.3675 | 11.4036 | 11.4218 | 0.84 | #N/A | #N/A | #N/A | #N/A | #N/A | #N/A | #N/A | #N/A | #N/A | #N/A | #N/A | #N/A | #N/A | #N/A | #N/A | #N/A | #N/A | #N/A | #N/A | #N/A | #N/A | 0.84 | 0 | 0 | 0 | 0 | 0 | 0 | 0 | 0 | 0 | 0 | 0 | 0 | 0 | 0 | 0 | 0 | 0 | 0 | 0 | 0 | 0 | 0.84 | 0 | 0 | 0 | 0 | 0 | 0 | 0 | 0 | 0 | 0 | 0 | 0 | 0 | 0 | 0 | 0 | 0 | 0 | 0 | 0 | 0 | 0.84 | 10.9108 | 7.1326 | 9.1785 | 10.7124 | 11.6703 | 12.054 | 11.9812 | 11.5309 | 10.8696 | 10.1186 | 9.3715 | 6.2138 | 7.6101 | 9.0065 | 10.0617 | 10.4833 | 10.6862 | 10.7959 | 10.8581 | 10.8949 | 10.9134 | 0.84 | #N/A | #N/A | #N/A | #N/A | #N/A | #N/A | #N/A | #N/A | #N/A | #N/A | #N/A | #N/A | #N/A | #N/A | #N/A | #N/A | #N/A | #N/A | #N/A | #N/A | #N/A | 0.84 | 11.4193 | 7.4596 | 7.8432 | 8.3222 | 8.86 | 9.4925 | 10.303 | 10.9653 | 11.4412 | 11.7327 | 11.8862 | 10.7693 | 10.4938 | 10.2183 | 10.6418 | 11.0132 | 11.202 | 11.307 | 11.3675 | 11.4036 | 11.4218 | 0.84 | 11.8672 | 8.8461 | 9.1481 | 9.5228 | 9.9393 | 10.4555 | 11.0702 | 11.5516 | 11.8821 | 12.0741 | 12.1696 | 11.3395 | 11.1391 | 10.9387 | 11.3576 | 11.6036 | 11.7269 | 11.7949 | 11.8339 | 11.8572 | 11.8688 | 0.84 | 0 | 0 | 0 | 0 | 0 | 0 | 0 | 0 | 0 | 0 | 0 | 0 | 0 | 0 | 0 | 0 | 0 | 0 | 0 | 0 | 0 | 0.84 | 6.4382 | 3.2331 | 4.2451 | 5.094 | 5.7524 | 6.2084 | 6.4734 | 6.5107 | 6.4311 | 6.2682 | 6.0598 | 2.9889 | 3.6605 | 4.3321 | 4.9661 | 5.4553 | 5.8127 | 6.0703 | 6.2508 | 6.3748 | 6.4459 | 0.84 | 0.13956 | 0.93099 | 0.85189 | 0.75373 | 0.64463 | 0.50939 | 0.34835 | 0.22225 | 0.13567 | 0.08538 | 0.060359 | 0.2778 | 0.3303 | 0.3828 | 0.27308 | 0.20863 | 0.17634 | 0.15852 | 0.1483 | 0.14221 | 0.13914 | 0.84 | 0.04 | 0 | 0.04 | 0.04 | 0.04 | 0.04 | 0.04 | 0.04 | 0.04 | 0.04 | 0 | 0.04 | 0.04 | 0.04 | 0.04 | 0.04 | 0.04 | 0.04 | 0.04 | 0.04 | 0.04 | 0.84 | 0 | 0 | 0 | 0 | 0 | 0 | 0 | 0 | 0 | 0 | 0 | 0 | 0 | 0 | 0 | 0 | 0 | 0 | 0 | 0 | 0 | 0.84
Force Turn Condition | TRUE | [11 empty] | 0.88 | 0.9282 | 0.60335 | 0.63582 | 0.67611 | 0.72089 | 0.7764 | 0.8425 | 0.89426 | 0.92979 | 0.95044 | 0.96071 | 0.87146 | 0.84991 | 0.82836 | 0.8734 | 0.89985 | 0.9131 | 0.92042 | 0.92461 | 0.92711 | 0.92837 | 0.88 | 4179.163 | 515.7802 | 955.3034 | 1499.2321 | 2100.0344 | 2729.0706 | 3362.3336 | 3857.8929 | 4194.1439 | 4386.0914 | 4479.6089 | 2295.3779 | 2741.6666 | 3162.4458 | 3674.2914 | 3918.2486 | 4040.3209 | 4107.624 | 4146.2006 | 4169.1905 | 4180.7456 | 0.88 | 0.41576 | 1.2509 | 1.1347 | 0.99125 | 0.83343 | 0.68936 | 0.56941 | 0.47562 | 0.413 | 0.37814 | 0.36167 | 1.1159 | 0.86416 | 0.62378 | 0.50623 | 0.46244 | 0.44058 | 0.42854 | 0.42165 | 0.41754 | 0.41548 | 0.88 | 24.883 | 69.3431 | 63.1588 | 55.52 | 47.1183 | 39.4489 | 33.063 | 28.07 | 24.7362 | 22.8801 | 22.0035 | 62.1566 | 48.7543 | 35.9571 | 29.6994 | 27.3683 | 26.2043 | 25.5634 | 25.1964 | 24.9778 | 24.868 | 0.88 | 24.883 | 69.3431 | 63.1588 | 55.52 | 47.1183 | 39.4489 | 33.063 | 28.07 | 24.7362 | 22.8801 | 22.0035 | 25 | 30 | 35 | 29.6994 | 27.3683 | 26.2043 | 25.5634 | 25.1964 | 24.9778 | 24.868 | 0.88 | 3.7621 | 13.4362 | 9.8048 | 7.7187 | 6.3645 | 5.4146 | 4.7114 | 4.1699 | 3.74 | 3.3904 | 3.1007 | 3.7621 | 3.7621 | 3.7621 | 3.7621 | 3.7621 | 3.7621 | 3.7621 | 3.7621 | 3.7621 | 3.7621 | 0.88 | 0.078011 | 1.1868 | 1.022 | 0.82491 | 0.6149 | 0.42569 | 0.27004 | 0.15201 | 0.074625 | 0.03196 | 0.011892 | 0.22037 | 0.26989 | 0.31941 | 0.19065 | 0.1358 | 0.10865 | 0.093767 | 0.085262 | 0.080203 | 0.077663 | 0.88 | 9.3106 | 69.3431 | 63.1588 | 55.52 | 47.1183 | 36.0714 | 24.0911 | 15.0062 | 9.05 | 5.766 | 4.2214 | 20.2682 | 24.0798 | 27.8915 | 17.9807 | 13.759 | 11.6691 | 10.5234 | 9.8688 | 9.4794 | 9.2839 | 0.88 | 1.907 | 8.1232 | 9.5865 | 9.8288 | 8.8854 | 7.2304 | 5.2712 | 3.3526 | 1.8351 | 0.86692 | 0.35272 | 5.3871 | 6.5977 | 7.8083 | 4.6606 | 3.3198 | 2.6561 | 2.2922 | 2.0843 | 1.9606 | 1.8985 | 0.88 | 1.907 | 8.1232 | 9.5865 | 9.8288 | 8.8854 | 7.2304 | 5.2712 | 3.3526 | 1.8351 | 0.86692 | 0.35272 | 5.3871 | 6.5977 | 7.8083 | 4.6606 | 3.3198 | 2.6561 | 2.2922 | 2.0843 | 1.9606 | 1.8985 | 0.88 | 11.5097 | 7.4815 | 7.8841 | 8.3837 | 8.939 | 9.6273 | 10.447 | 11.0888 | 11.5295 | 11.7854 | 11.9128 | 10.8061 | 10.5389 | 10.2716 | 10.8301 | 11.1581 | 11.3225 | 11.4132 | 11.4652 | 11.4962 | 11.5118 | 0.88 | #N/A | #N/A | #N/A | #N/A | #N/A | #N/A | #N/A | #N/A | #N/A | #N/A | #N/A | #N/A | #N/A | #N/A | #N/A | #N/A | #N/A | #N/A | #N/A | #N/A | #N/A | 0.88 | 0 | 0 | 0 | 0 | 0 | 0 | 0 | 0 | 0 | 0 | 0 | 0 | 0 | 0 | 0 | 0 | 0 | 0 | 0 | 0 | 0 | 0.88 | 0 | 0 | 0 | 0 | 0 | 0 | 0 | 0 | 0 | 0 | 0 | 0 | 0 | 0 | 0 | 0 | 0 | 0 | 0 | 0 | 0 | 0.88 | 11.0016 | 7.4601 | 9.5679 | 11.1164 | 12.0419 | 12.3614 | 12.2121 | 11.6836 | 10.9571 | 10.162 | 9.3902 | 6.436 | 7.8822 | 9.3285 | 10.2794 | 10.6397 | 10.8119 | 10.9046 | 10.9571 | 10.9881 | 11.0037 | 0.88 | #N/A | #N/A | #N/A | #N/A | #N/A | #N/A | #N/A | #N/A | #N/A | #N/A | #N/A | #N/A | #N/A | #N/A | #N/A | #N/A | #N/A | #N/A | #N/A | #N/A | #N/A | 0.88 | 11.5097 | 7.4815 | 7.8841 | 8.3837 | 8.939 | 9.6273 | 10.447 | 11.0888 | 11.5295 | 11.7854 | 11.9128 | 10.8061 | 10.5389 | 10.2716 | 10.8301 | 11.1581 | 11.3225 | 11.4132 | 11.4652 | 11.4962 | 11.5118 | 0.88 | 11.9252 | 8.8635 | 9.1789 | 9.5685 | 9.997 | 10.5604 | 11.1714 | 11.6347 | 11.9384 | 12.1059 | 12.1847 | 11.3663 | 11.1719 | 10.9775 | 11.483 | 11.6983 | 11.8049 | 11.8633 | 11.8967 | 11.9166 | 11.9265 | 0.88 | 0 | 0 | 0 | 0 | 0 | 0 | 0 | 0 | 0 | 0 | 0 | 0 | 0 | 0 | 0 | 0 | 0 | 0 | 0 | 0 | 0 | 0.88 | 6.8798 | 3.538 | 4.6355 | 5.5465 | 6.2412 | 6.7087 | 6.9661 | 6.9807 | 6.8708 | 6.6754 | 6.4357 | 3.2506 | 3.9811 | 4.7115 | 5.381 | 5.8835 | 6.2473 | 6.5083 | 6.6908 | 6.8159 | 6.8876 | 0.88 | 0.12439 | 0.92644 | 0.84382 | 0.74176 | 0.62951 | 0.48192 | 0.32186 | 0.20049 | 0.12091 | 0.077035 | 0.056399 | 0.27079 | 0.32171 | 0.37264 | 0.24023 | 0.18382 | 0.1559 | 0.1406 | 0.13185 | 0.12665 | 0.12403 | 0.88 | 0.04 | 0 | 0.04 | 0.04 | 0.04 | 0.04 | 0.04 | 0.04 | 0.04 | 0.04 | 0 | 0.04 | 0.04 | 0.04 | 0.04 | 0.04 | 0.04 | 0.04 | 0.04 | 0.04 | 0.04 | 0.88 | 0 | 0 | 0 | 0 | 0 | 0 | 0 | 0 | 0 | 0 | 0 | 0 | 0 | 0 | 0 | 0 | 0 | 0 | 0 | 0 | 0 | 0.88
Force to Turn (N) | 108.0775 | [11 empty] | 0.92 | 0.93443 | 0.60522 | 0.63913 | 0.68102 | 0.72709 | 0.78767 | 0.85337 | 0.90319 | 0.93585 | 0.95386 | 0.96233 | 0.87434 | 0.85343 | 0.83253 | 0.88688 | 0.91003 | 0.92149 | 0.92778 | 0.93136 | 0.9335 | 0.93457 | 0.92 | 4236.3738 | 539.9098 | 998.7645 | 1563.529 | 2180.6287 | 2833.4813 | 3464.5254 | 3941.1507 | 4249.7609 | 4416.9181 | 4493.9308 | 2380.0668 | 2845.2155 | 3284.7919 | 3798.6853 | 4012.0492 | 4117.511 | 4175.2757 | 4208.2609 | 4227.8755 | 4237.7218 | 0.92 | 0.40555 | 1.2447 | 1.1235 | 0.97465 | 0.81275 | 0.67051 | 0.55056 | 0.46045 | 0.40309 | 0.3728 | 0.35928 | 1.0852 | 0.82667 | 0.5795 | 0.48389 | 0.44564 | 0.42677 | 0.41645 | 0.41056 | 0.40706 | 0.40531 | 0.92 | 24.3395 | 69.0145 | 62.5605 | 54.6363 | 46.0172 | 38.4452 | 32.0593 | 27.262 | 24.2087 | 22.5963 | 21.8761 | 60.5237 | 46.7585 | 33.6 | 28.5104 | 26.4737 | 25.4693 | 24.92 | 24.6065 | 24.4202 | 24.3267 | 0.92 | 24.3395 | 69.0145 | 62.5605 | 54.6363 | 46.0172 | 38.4452 | 32.0593 | 27.262 | 24.2087 | 22.5963 | 21.8761 | 25 | 30 | 33.6 | 28.5104 | 26.4737 | 25.4693 | 24.92 | 24.6065 | 24.4202 | 24.3267 | 0.92 | 3.7621 | 13.4362 | 9.8048 | 7.7187 | 6.3645 | 5.4146 | 4.7114 | 4.1699 | 3.74 | 3.3904 | 3.1007 | 3.7621 | 3.7621 | 3.7621 | 3.7621 | 3.7621 | 3.7621 | 3.7621 | 3.7621 | 3.7621 | 3.7621 | 0.92 | 0.06546 | 1.1778 | 1.0063 | 0.80243 | 0.58777 | 0.40066 | 0.24602 | 0.13312 | 0.062449 | 0.025448 | 0.0089739 | 0.21376 | 0.26179 | 0.28353 | 0.16259 | 0.11492 | 0.091586 | 0.078866 | 0.071622 | 0.067322 | 0.065165 | 0.92 | 8.3446 | 69.0145 | 62.5605 | 54.6363 | 46.0172 | 34.1454 | 22.242 | 13.552 | 8.1128 | 5.2648 | 3.9968 | 19.759 | 23.4562 | 25.1293 | 15.821 | 12.1518 | 10.3555 | 9.3764 | 8.8189 | 8.4879 | 8.3218 | 0.92 | 1.6002 | 8.0618 | 9.4387 | 9.5609 | 8.4933 | 6.8054 | 4.8023 | 2.9359 | 1.5356 | 0.69028 | 0.26617 | 5.2254 | 6.3996 | 6.931 | 3.9747 | 2.8094 | 2.2389 | 1.9279 | 1.7508 | 1.6457 | 1.593 | 0.92 | 1.6002 | 8.0618 | 9.4387 | 9.5609 | 8.4933 | 6.8054 | 4.8023 | 2.9359 | 1.5356 | 0.69028 | 0.26617 | 5.2254 | 6.3996 | 6.931 | 3.9747 | 2.8094 | 2.2389 | 1.9279 | 1.7508 | 1.6457 | 1.593 | 0.92 | 11.5869 | 7.5047 | 7.9252 | 8.4446 | 9.016 | 9.7671 | 10.5818 | 11.1996 | 11.6046 | 11.8279 | 11.9329 | 10.8418 | 10.5826 | 10.3234 | 10.9973 | 11.2844 | 11.4265 | 11.5044 | 11.5489 | 11.5754 | 11.5887 | 0.92 | #N/A | #N/A | #N/A | #N/A | #N/A | #N/A | #N/A | #N/A | #N/A | #N/A | #N/A | #N/A | #N/A | #N/A | #N/A | #N/A | #N/A | #N/A | #N/A | #N/A | #N/A | 0.92 | 0 | 0 | 0 | 0 | 0 | 0 | 0 | 0 | 0 | 0 | 0 | 0 | 0 | 0 | 0 | 0 | 0 | 0 | 0 | 0 | 0 | 0.92 | 0 | 0 | 0 | 0 | 0 | 0 | 0 | 0 | 0 | 0 | 0 | 0 | 0 | 0 | 0 | 0 | 0 | 0 | 0 | 0 | 0 | 0.92 | 11.0778 | 7.785 | 9.9514 | 11.5096 | 12.3973 | 12.6506 | 12.423 | 11.8178 | 11.0305 | 10.1967 | 9.4043 | 6.6515 | 8.1461 | 9.6408 | 10.4658 | 10.7725 | 10.9181 | 10.9963 | 11.0405 | 11.0666 | 11.0796 | 0.92 | #N/A | #N/A | #N/A | #N/A | #N/A | #N/A | #N/A | #N/A | #N/A | #N/A | #N/A | #N/A | #N/A | #N/A | #N/A | #N/A | #N/A | #N/A | #N/A | #N/A | #N/A | 0.92 | 11.5869 | 7.5047 | 7.9252 | 8.4446 | 9.016 | 9.7671 | 10.5818 | 11.1996 | 11.6046 | 11.8279 | 11.9329 | 10.8418 | 10.5826 | 10.3234 | 10.9973 | 11.2844 | 11.4265 | 11.5044 | 11.5489 | 11.5754 | 11.5887 | 0.92 | 11.9744 | 8.8803 | 9.2094 | 9.6135 | 10.0531 | 10.6586 | 11.2657 | 11.7088 | 11.9862 | 12.1315 | 12.1962 | 11.3923 | 11.2037 | 11.1184 | 11.5931 | 11.7803 | 11.8719 | 11.9218 | 11.9502 | 11.9671 | 11.9756 | 0.92 | 0 | 0 | 0 | 0 | 0 | 0 | 0 | 0 | 0 | 0 | 0 | 0 | 0 | 0 | 0 | 0 | 0 | 0 | 0 | 0 | 0 | 0.92 | 7.3241 | 3.8559 | 5.0411 | 6.0145 | 6.7439 | 7.2201 | 7.4669 | 7.4558 | 7.3133 | 7.0838 | 6.8121 | 3.5208 | 4.312 | 5.1027 | 5.8028 | 6.3167 | 6.6858 | 6.9497 | 7.1338 | 7.2599 | 7.3321 | 0.92 | 0.11149 | 0.92205 | 0.83582 | 0.72996 | 0.6148 | 0.45619 | 0.29716 | 0.18106 | 0.10839 | 0.070339 | 0.053398 | 0.26399 | 0.31338 | 0.33573 | 0.21137 | 0.16235 | 0.13835 | 0.12527 | 0.11782 | 0.1134 | 0.11118 | 0.92 | 0.04 | 0 | 0.04 | 0.04 | 0.04 | 0.04 | 0.04 | 0.04 | 0.04 | 0.04 | 0 | 0.04 | 0.04 | 0.04 | 0.04 | 0.04 | 0.04 | 0.04 | 0.04 | 0.04 | 0.04 | 0.92 | 0 | 0 | 0 | 0 | 0 | 0 | 0 | 0 | 0 | 0 | 0 | 0 | 0 | 0 | 0 | 0 | 0 | 0 | 0 | 0 | 0 | 0.92
Total Torque to Turn (Nm) | 8.2355 | [11 empty] | 0.96 | 0.93972 | 0.60702 | 0.64241 | 0.68587 | 0.73313 | 0.79823 | 0.86351 | 0.91117 | 0.94099 | 0.95661 | 0.96357 | 0.87713 | 0.85685 | 0.84768 | 0.89872 | 0.91884 | 0.9287 | 0.93406 | 0.93712 | 0.93894 | 0.93985 | 0.96 | 4285.0088 | 563.9485 | 1041.9788 | 1626.9763 | 2258.9909 | 2933.2643 | 3559.8981 | 4015.4568 | 4296.8958 | 4441.6408 | 4504.7762 | 2462.6985 | 2946.3835 | 3440.7359 | 3907.8901 | 4093.1644 | 4183.7383 | 4233.0618 | 4261.1352 | 4277.7971 | 4286.1523 | 0.96 | 0.39688 | 1.2384 | 1.1123 | 0.95827 | 0.79265 | 0.65197 | 0.53295 | 0.44691 | 0.3947 | 0.36853 | 0.35747 | 1.0553 | 0.78998 | 0.54719 | 0.4643 | 0.43112 | 0.41494 | 0.40614 | 0.40113 | 0.39816 | 0.39668 | 0.96 | 23.878 | 68.6797 | 61.9641 | 53.7644 | 44.9472 | 37.4581 | 31.1217 | 26.5412 | 23.762 | 22.369 | 21.7798 | 58.9283 | 44.8055 | 31.8798 | 27.4672 | 25.7011 | 24.8395 | 24.371 | 24.1045 | 23.9464 | 23.8671 | 0.96 | 23.878 | 68.6797 | 61.9641 | 53.7644 | 44.9472 | 37.4581 | 31.1217 | 26.5412 | 23.762 | 22.369 | 21.7798 | 25 | 30 | 31.8798 | 27.4672 | 25.7011 | 24.8395 | 24.371 | 24.1045 | 23.9464 | 23.8671 | 0.96 | 3.7621 | 13.4362 | 9.8048 | 7.7187 | 6.3645 | 5.4146 | 4.7114 | 4.1699 | 3.74 | 3.3904 | 3.1007 | 3.7621 | 3.7621 | 3.7621 | 3.7621 | 3.7621 | 3.7621 | 3.7621 | 3.7621 | 3.7621 | 3.7621 | 0.96 | 0.054825 | 1.1687 | 0.99062 | 0.78032 | 0.56151 | 0.37632 | 0.22369 | 0.11632 | 0.052162 | 0.020236 | 0.0067672 | 0.20734 | 0.25393 | 0.2427 | 0.13812 | 0.09696 | 0.077006 | 0.066186 | 0.060042 | 0.0564 | 0.054576 | 0.96 | 7.526 | 68.6797 | 61.9641 | 53.7644 | 44.9472 | 32.2713 | 20.5239 | 12.2595 | 7.321 | 4.8637 | 3.8269 | 19.2651 | 22.8513 | 21.987 | 13.9371 | 10.7691 | 9.2332 | 8.4004 | 7.9275 | 7.6472 | 7.5068 | 0.96 | 1.3402 | 7.9998 | 9.2919 | 9.2975 | 8.1138 | 6.3918 | 4.3666 | 2.5655 | 1.2827 | 0.54893 | 0.20072 | 5.0686 | 6.2075 | 5.933 | 3.3764 | 2.3703 | 1.8825 | 1.6179 | 1.4678 | 1.3787 | 1.3341 | 0.96 | 1.3402 | 7.9998 | 9.2919 | 9.2975 | 8.1138 | 6.3918 | 4.3666 | 2.5655 | 1.2827 | 0.54893 | 0.20072 | 5.0686 | 6.2075 | 5.933 | 3.3764 | 2.3703 | 1.8825 | 1.6179 | 1.4678 | 1.3787 | 1.3341 | 0.96 | 11.6526 | 7.527 | 7.9659 | 8.5047 | 9.0908 | 9.8981 | 10.7075 | 11.2985 | 11.6683 | 11.862 | 11.9482 | 10.8764 | 10.625 | 10.5112 | 11.1442 | 11.3937 | 11.5158 | 11.5824 | 11.6203 | 11.6428 | 11.6541 | 0.96 | #N/A | #N/A | #N/A | #N/A | #N/A | #N/A | #N/A | #N/A | #N/A | #N/A | #N/A | #N/A | #N/A | #N/A | #N/A | #N/A | #N/A | #N/A | #N/A | #N/A | #N/A | 0.96 | 0 | 0 | 0 | 0 | 0 | 0 | 0 | 0 | 0 | 0 | 0 | 0 | 0 | 0 | 0 | 0 | 0 | 0 | 0 | 0 | 0 | 0.96 | 0 | 0 | 0 | 0 | 0 | 0 | 0 | 0 | 0 | 0 | 0 | 0 | 0 | 0 | 0 | 0 | 0 | 0 | 0 | 0 | 0 | 0.96 | 11.1418 | 8.1075 | 10.3289 | 11.892 | 12.7371 | 12.9228 | 12.6151 | 11.9352 | 11.0919 | 10.2243 | 9.4149 | 6.8605 | 8.4021 | 9.918 | 10.6248 | 10.8848 | 11.0077 | 11.0734 | 11.1105 | 11.1324 | 11.1433 | 0.96 | #N/A | #N/A | #N/A | #N/A | #N/A | #N/A | #N/A | #N/A | #N/A | #N/A | #N/A | #N/A | #N/A | #N/A | #N/A | #N/A | #N/A | #N/A | #N/A | #N/A | #N/A | 0.96 | 11.6526 | 7.527 | 7.9659 | 8.5047 | 9.0908 | 9.8981 | 10.7075 | 11.2985 | 11.6683 | 11.862 | 11.9482 | 10.8764 | 10.625 | 10.5112 | 11.1442 | 11.3937 | 11.5158 | 11.5824 | 11.6203 | 11.6428 | 11.6541 | 0.96 | 12.0162 | 8.8973 | 9.2398 | 9.658 | 10.1077 | 10.7542 | 11.3533 | 11.7748 | 12.0266 | 12.152 | 12.2048 | 11.4175 | 11.2346 | 11.2787 | 11.6892 | 11.8508 | 11.9291 | 11.9716 | 11.9957 | 12.01 | 12.0172 | 0.96 | 0 | 0 | 0 | 0 | 0 | 0 | 0 | 0 | 0 | 0 | 0 | 0 | 0 | 0 | 0 | 0 | 0 | 0 | 0 | 0 | 0 | 0.96 | 7.7709 | 4.1866 | 5.4617 | 6.4976 | 7.2599 | 7.7422 | 7.975 | 7.9353 | 7.758 | 7.4932 | 7.1889 | 3.7993 | 4.6531 | 5.5042 | 6.2305 | 6.754 | 7.1276 | 7.3939 | 7.5794 | 7.7063 | 7.7789 | 0.96 | 0.10055 | 0.91758 | 0.82786 | 0.71831 | 0.60051 | 0.43115 | 0.2742 | 0.16379 | 0.097811 | 0.06498 | 0.051129 | 0.25739 | 0.3053 | 0.29375 | 0.1862 | 0.14388 | 0.12336 | 0.11223 | 0.10591 | 0.10217 | 0.10029 | 0.96 | 0.04 | 0.04 | 0.04 | 0.04 | 0.04 | 0.04 | 0.04 | 0.04 | 0.04 | 0.04 | 0 | 0.04 | 0.04 | 0.04 | 0.04 | 0.04 | 0.04 | 0.04 | 0.04 | 0.04 | 0.04 | 0.96 | 0 | 0 | 0 | 0 | 0 | 0 | 0 | 0 | 0 | 0 | 0 | 0 | 0 | 0 | 0 | 0 | 0 | 0 | 0 | 0 | 0 | 0.96
Estimated torque loss from rolling friction | 0.41315 | [11 empty] | 1 | 0.94421 | 0.60885 | 0.64568 | 0.69065 | 0.739 | 0.80851 | 0.87293 | 0.91825 | 0.94534 | 0.95881 | 0.9645 | 0.87984 | 0.86017 | 0.86491 | 0.90905 | 0.92643 | 0.93485 | 0.93942 | 0.94201 | 0.94355 | 0.94432 | 1 | 4326.1938 | 587.9798 | 1084.9694 | 1689.5549 | 2335.0935 | 3029.8103 | 3648.5674 | 4081.4891 | 4336.6901 | 4461.4143 | 4512.9762 | 2543.3061 | 3045.1992 | 3594.6847 | 4003.0588 | 4162.8885 | 4240.2707 | 4282.1988 | 4305.9957 | 4320.0962 | 4327.1605 | 1 | 0.38954 | 1.2322 | 1.1012 | 0.94212 | 0.77314 | 0.63417 | 0.51656 | 0.43488 | 0.38763 | 0.36512 | 0.3561 | 1.026 | 0.75409 | 0.52088 | 0.44725 | 0.41866 | 0.40485 | 0.39738 | 0.39314 | 0.39063 | 0.38937 | 1 | 23.4875 | 68.3495 | 61.3716 | 52.9046 | 43.9086 | 36.5106 | 30.2493 | 25.9009 | 23.3853 | 22.1873 | 21.7069 | 57.3701 | 42.8948 | 30.4792 | 26.5594 | 25.0377 | 24.3025 | 23.9046 | 23.6789 | 23.5453 | 23.4783 | 1 | 23.4875 | 68.3495 | 61.3716 | 52.9046 | 43.9086 | 36.5106 | 30.2493 | 25.9009 | 23.3853 | 22.1873 | 21.7069 | 25 | 30 | 30.4792 | 26.5594 | 25.0377 | 24.3025 | 23.9046 | 23.6789 | 23.5453 | 23.4783 | 1 | 3.7621 | 13.4362 | 9.8048 | 7.7187 | 6.3645 | 5.4146 | 4.7114 | 4.1699 | 3.74 | 3.3904 | 3.1007 | 3.7621 | 3.7621 | 3.7621 | 3.7621 | 3.7621 | 3.7621 | 3.7621 | 3.7621 | 3.7621 | 3.7621 | 1 | 0.045844 | 1.1598 | 0.97511 | 0.75861 | 0.53611 | 0.35306 | 0.20302 | 0.10145 | 0.043502 | 0.016076 | 0.0051002 | 0.20112 | 0.24631 | 0.20911 | 0.11692 | 0.081589 | 0.064607 | 0.055439 | 0.050246 | 0.047173 | 0.045634 | 1 | 6.8347 | 68.3495 | 61.3716 | 52.9046 | 43.9086 | 30.4816 | 18.933 | 11.1149 | 6.6544 | 4.5434 | 3.6986 | 18.786 | 22.2646 | 19.4013 | 12.3055 | 9.586 | 8.2789 | 7.5732 | 7.1735 | 6.937 | 6.8185 | 1 | 1.1207 | 7.9385 | 9.1464 | 9.0388 | 7.7468 | 5.9969 | 3.9631 | 2.2376 | 1.0697 | 0.43607 | 0.15128 | 4.9164 | 6.0212 | 5.1118 | 2.8582 | 1.9945 | 1.5794 | 1.3552 | 1.2283 | 1.1532 | 1.1155 | 1 | 1.1207 | 7.9385 | 9.1464 | 9.0388 | 7.7468 | 5.9969 | 3.9631 | 2.2376 | 1.0697 | 0.43607 | 0.15128 | 4.9164 | 6.0212 | 5.1118 | 2.8582 | 1.9945 | 1.5794 | 1.3552 | 1.2283 | 1.1532 | 1.1155 | 1 | 11.7082 | 7.5498 | 8.0064 | 8.564 | 9.1636 | 10.0255 | 10.8244 | 11.3864 | 11.7222 | 11.8893 | 11.9598 | 10.91 | 10.6661 | 10.7249 | 11.2723 | 11.4877 | 11.5921 | 11.6488 | 11.6809 | 11.7 | 11.7095 | 1 | #N/A | #N/A | #N/A | #N/A | #N/A | #N/A | #N/A | #N/A | #N/A | #N/A | #N/A | #N/A | #N/A | #N/A | #N/A | #N/A | #N/A | #N/A | #N/A | #N/A | #N/A | 1 | 0 | 0 | 0 | 0 | 0 | 0 | 0 | 0 | 0 | 0 | 0 | 0 | 0 | 0 | 0 | 0 | 0 | 0 | 0 | 0 | 0 | 1 | 0 | 0 | 0 | 0 | 0 | 0 | 0 | 0 | 0 | 0 | 0 | 0 | 0 | 0 | 0 | 0 | 0 | 0 | 0 | 0 | 0 | 1 | 11.1955 | 8.4275 | 10.7006 | 12.2639 | 13.0616 | 13.1785 | 12.7897 | 12.0378 | 11.1432 | 10.2463 | 9.423 | 7.0632 | 8.6504 | 10.1554 | 10.7599 | 10.9797 | 11.083 | 11.1382 | 11.1692 | 11.1876 | 11.1967 | 1 | #N/A | #N/A | #N/A | #N/A | #N/A | #N/A | #N/A | #N/A | #N/A | #N/A | #N/A | #N/A | #N/A | #N/A | #N/A | #N/A | #N/A | #N/A | #N/A | #N/A | #N/A | 1 | 11.7082 | 7.5498 | 8.0064 | 8.564 | 9.1636 | 10.0255 | 10.8244 | 11.3864 | 11.7222 | 11.8893 | 11.9598 | 10.91 | 10.6661 | 10.7249 | 11.2723 | 11.4877 | 11.5921 | 11.6488 | 11.6809 | 11.7 | 11.7095 | 1 | 12.0514 | 8.9142 | 9.27 | 9.7019 | 10.1607 | 10.8454 | 11.4344 | 11.8331 | 12.0606 | 12.1683 | 12.2114 | 11.4419 | 11.2645 | 11.4105 | 11.7724 | 11.9111 | 11.9778 | 12.0138 | 12.0342 | 12.0462 | 12.0523 | 1 | 0 | 0 | 0 | 0 | 0 | 0 | 0 | 0 | 0 | 0 | 0 | 0 | 0 | 0 | 0 | 0 | 0 | 0 | 0 | 0 | 0 | 1 | 8.2196 | 4.53 | 5.897 | 6.9954 | 7.7886 | 8.2741 | 8.4897 | 8.4186 | 8.2046 | 7.9034 | 7.5659 | 4.0858 | 5.0039 | 5.9145 | 6.6632 | 7.1947 | 7.5722 | 7.8405 | 8.0272 | 8.1547 | 8.2276 | 1 | 0.091314 | 0.91317 | 0.81994 | 0.70682 | 0.58663 | 0.40724 | 0.25295 | 0.1485 | 0.088904 | 0.060701 | 0.049415 | 0.25099 | 0.29746 | 0.25921 | 0.1644 | 0.12807 | 0.11061 | 0.10118 | 0.09584 | 0.09268 | 0.091097 | 1 | 0.04 | 0.04 | 0.04 | 0.04 | 0.04 | 0.04 | 0.04 | 0.04 | 0.04 | 0 | 0 | 0.04 | 0.04 | 0.04 | 0.04 | 0.04 | 0.04 | 0.04 | 0.04 | 0.04 | 0.04 | 1 | 0 | 0 | 0 | 0 | 0 | 0 | 0 | 0 | 0 | 0 | 0 | 0 | 0 | 0 | 0 | 0 | 0 | 0 | 0 | 0 | 0 | 1
Weight * CoF (N) | 636.064 | [11 empty] | 1.04 | 0.948 | 0.61066 | 0.64893 | 0.69536 | 0.7447 | 0.81833 | 0.88166 | 0.92453 | 0.94899 | 0.96057 | 0.9652 | 0.88246 | 0.86339 | 0.87909 | 0.918 | 0.93292 | 0.94008 | 0.94395 | 0.94615 | 0.94744 | 0.94809 | 1.04 | 4360.9546 | 611.9491 | 1127.7111 | 1751.2384 | 2408.9154 | 3122.4073 | 3730.7071 | 4139.9413 | 4370.1774 | 4477.1948 | 4519.1686 | 2621.9233 | 3141.6926 | 3727.1819 | 4085.4124 | 4222.502 | 4288.3142 | 4323.8183 | 4343.9204 | 4355.8149 | 4361.7692 | 1.04 | 0.38336 | 1.226 | 1.0901 | 0.9262 | 0.75422 | 0.617 | 0.50137 | 0.42424 | 0.38168 | 0.3624 | 0.35507 | 0.99741 | 0.71899 | 0.49664 | 0.43251 | 0.40802 | 0.39629 | 0.38997 | 0.38639 | 0.38427 | 0.38321 | 1.04 | 23.1582 | 68.0175 | 60.7822 | 52.0574 | 42.9015 | 35.5963 | 29.4406 | 25.3343 | 23.0686 | 22.0424 | 21.652 | 55.8484 | 41.0261 | 29.1888 | 25.7748 | 24.4712 | 23.8466 | 23.51 | 23.3195 | 23.2068 | 23.1504 | 1.04 | 23.1582 | 68.0175 | 60.7822 | 52.0574 | 42.9015 | 35.5963 | 29.4406 | 25.3343 | 23.0686 | 22.0424 | 21.652 | 25 | 30 | 29.1888 | 25.7748 | 24.4712 | 23.8466 | 23.51 | 23.3195 | 23.2068 | 23.1504 | 1.04 | 3.7621 | 13.4362 | 9.8048 | 7.7187 | 6.3645 | 5.4146 | 4.7114 | 4.1699 | 3.74 | 3.3904 | 3.1007 | 3.7621 | 3.7621 | 3.7621 | 3.7621 | 3.7621 | 3.7621 | 3.7621 | 3.7621 | 3.7621 | 3.7621 | 1.04 | 0.038282 | 1.1508 | 0.95973 | 0.73728 | 0.51157 | 0.33077 | 0.18395 | 0.088331 | 0.03623 | 0.01276 | 0.0038423 | 0.19508 | 0.23892 | 0.17859 | 0.098673 | 0.068499 | 0.054104 | 0.046362 | 0.041986 | 0.039399 | 0.038105 | 1.04 | 6.2527 | 68.0175 | 60.7822 | 52.0574 | 42.6816 | 28.7659 | 17.4647 | 10.105 | 6.0947 | 4.2882 | 3.6018 | 18.3213 | 21.6955 | 17.0524 | 10.901 | 8.5785 | 7.4704 | 6.8746 | 6.5377 | 6.3387 | 6.239 | 1.04 | 0.93583 | 7.8772 | 9.0022 | 8.7847 | 7.3922 | 5.6183 | 3.5907 | 1.9482 | 0.89092 | 0.34612 | 0.11397 | 4.7688 | 5.8404 | 4.3658 | 2.4121 | 1.6745 | 1.3226 | 1.1333 | 1.0264 | 0.96314 | 0.93151 | 1.04 | 0.93583 | 7.8772 | 9.0022 | 8.7847 | 7.3922 | 5.6183 | 3.5907 | 1.9482 | 0.89092 | 0.34612 | 0.11397 | 4.7688 | 5.8404 | 4.3658 | 2.4121 | 1.6745 | 1.3226 | 1.1333 | 1.0264 | 0.96314 | 0.93151 | 1.04 | 11.7552 | 7.5722 | 8.0467 | 8.6225 | 9.2342 | 10.1472 | 10.9326 | 11.4642 | 11.7675 | 11.911 | 11.9685 | 10.9425 | 10.706 | 10.9007 | 11.3832 | 11.5681 | 11.657 | 11.705 | 11.7322 | 11.7483 | 11.7563 | 1.04 | #N/A | #N/A | #N/A | #N/A | #N/A | #N/A | #N/A | #N/A | #N/A | #N/A | #N/A | #N/A | #N/A | #N/A | #N/A | #N/A | #N/A | #N/A | #N/A | #N/A | #N/A | 1.04 | 0 | 0 | 0 | 0 | 0 | 0 | 0 | 0 | 0 | 0 | 1 | 0 | 0 | 0 | 0 | 0 | 0 | 0 | 0 | 0 | 0 | 1.04 | 0 | 0 | 0 | 0 | 0 | 0 | 0 | 0 | 0 | 0 | 0 | 0 | 0 | 0 | 0 | 0 | 0 | 0 | 0 | 0 | 0 | 1.04 | 11.2403 | 8.745 | 11.0665 | 12.6255 | 13.3715 | 13.4184 | 12.9483 | 12.1273 | 11.186 | 10.2637 | 9.429 | 7.2599 | 8.8913 | 10.3598 | 10.8742 | 11.0594 | 11.1462 | 11.1924 | 11.2184 | 11.2337 | 11.2413 | 1.04 | #N/A | #N/A | #N/A | #N/A | #N/A | #N/A | #N/A | #N/A | #N/A | #N/A | #N/A | #N/A | #N/A | #N/A | #N/A | #N/A | #N/A | #N/A | #N/A | #N/A | #N/A | 1.04 | 11.7552 | 7.5722 | 8.0467 | 8.6225 | 9.2342 | 10.1472 | 10.9326 | 11.4642 | 11.7675 | 11.911 | 11.9685 | 10.9425 | 10.706 | 10.9007 | 11.3832 | 11.5681 | 11.657 | 11.705 | 11.7322 | 11.7483 | 11.7563 | 1.04 | 12.0811 | 8.9311 | 9.3001 | 9.7451 | 10.2232 | 10.9329 | 11.5093 | 11.8846 | 12.0892 | 12.1813 | 12.2163 | 11.4656 | 11.2935 | 11.5303 | 11.844 | 11.9625 | 12.019 | 12.0494 | 12.0666 | 12.0767 | 12.0818 | 1.04 | 0 | 0 | 0 | 0 | 0 | 0 | 0 | 0 | 0 | 0 | 0 | 0 | 0 | 0 | 0 | 0 | 0 | 0 | 0 | 0 | 0 | 1.04 | 8.67 | 4.8861 | 6.3469 | 7.5075 | 8.3293 | 8.8153 | 9.0105 | 8.9052 | 8.6527 | 8.3142 | 7.9432 | 4.38 | 5.3642 | 6.3324 | 7.1001 | 7.6385 | 8.0191 | 8.2891 | 8.4767 | 8.6048 | 8.678 | 1.04 | 0.083537 | 0.90873 | 0.81207 | 0.6955 | 0.57024 | 0.38432 | 0.23333 | 0.13501 | 0.081427 | 0.057292 | 0.048121 | 0.24478 | 0.28986 | 0.22782 | 0.14564 | 0.11461 | 0.099807 | 0.091846 | 0.087346 | 0.084686 | 0.083355 | 1.04 | 0.04 | 0.04 | 0.04 | 0.04 | 0.04 | 0.04 | 0.04 | 0.04 | 0.04 | 0 | 0 | 0.04 | 0.04 | 0.04 | 0.04 | 0.04 | 0.04 | 0.04 | 0.04 | 0.04 | 0.04 | 1.04 | 0 | 0 | 0 | 0 | 0 | 0 | 0 | 0 | 0 | 0 | 0 | 0 | 0 | 0 | 0 | 0 | 0 | 0 | 0 | 0 | 0 | 1.04
Max torque @ wheel (Nm) | 48.4681 | [11 empty] | 1.08 | 0.9512 | 0.61248 | 0.65216 | 0.70001 | 0.75142 | 0.82774 | 0.88971 | 0.93007 | 0.95206 | 0.96197 | 0.96573 | 0.88501 | 0.86651 | 0.89197 | 0.9257 | 0.93844 | 0.94452 | 0.94778 | 0.94963 | 0.95072 | 0.95127 | 1.08 | 4390.2101 | 635.8882 | 1170.205 | 1812.0056 | 2484.4304 | 3211.2028 | 3806.5393 | 4191.5034 | 4398.279 | 4489.7665 | 4523.8407 | 2698.5846 | 3235.8954 | 3845.5436 | 4156.2424 | 4273.2349 | 4328.9876 | 4358.9525 | 4375.8832 | 4385.8892 | 4390.8947 | 1.08 | 0.37816 | 1.2198 | 1.0791 | 0.91053 | 0.73708 | 0.60052 | 0.48734 | 0.41485 | 0.37669 | 0.36023 | 0.35429 | 0.96951 | 0.68468 | 0.47551 | 0.41985 | 0.39898 | 0.38905 | 0.38371 | 0.3807 | 0.37892 | 0.37803 | 1.08 | 22.8812 | 67.6875 | 60.1965 | 51.2229 | 41.9892 | 34.7192 | 28.6937 | 24.8348 | 22.8029 | 21.927 | 21.6105 | 54.3628 | 39.1992 | 28.0639 | 25.1009 | 23.9897 | 23.461 | 23.1771 | 23.0168 | 22.9221 | 22.8747 | 1.08 | 22.8812 | 67.6875 | 60.1965 | 51.2229 | 41.9892 | 34.7192 | 28.6937 | 24.8348 | 22.8029 | 21.927 | 21.6105 | 25 | 30 | 28.0639 | 25.1009 | 23.9897 | 23.461 | 23.1771 | 23.0168 | 22.9221 | 22.8747 | 1.08 | 3.7621 | 13.4362 | 9.8048 | 7.7187 | 6.3645 | 5.4146 | 4.7114 | 4.1699 | 3.74 | 3.3904 | 3.1007 | 3.7621 | 3.7621 | 3.7621 | 3.7621 | 3.7621 | 3.7621 | 3.7621 | 3.7621 | 3.7621 | 3.7621 | 1.08 | 0.031931 | 1.1419 | 0.94449 | 0.71635 | 0.48906 | 0.3095 | 0.1664 | 0.076789 | 0.03014 | 0.010121 | 0.0028937 | 0.18922 | 0.23174 | 0.1521 | 0.083052 | 0.057397 | 0.045236 | 0.038717 | 0.03504 | 0.032868 | 0.031782 | 1.08 | 5.7638 | 67.6875 | 60.1965 | 51.2229 | 40.9496 | 27.1288 | 16.1138 | 9.2166 | 5.626 | 4.0851 | 3.5288 | 17.8706 | 21.1434 | 15.0134 | 9.6986 | 7.7239 | 6.7879 | 6.2862 | 6.0031 | 5.8359 | 5.7523 | 1.08 | 0.78056 | 7.8162 | 8.8592 | 8.5353 | 7.067 | 5.257 | 3.2481 | 1.6936 | 0.74116 | 0.27455 | 0.08583 | 4.6257 | 5.6651 | 3.7182 | 2.0303 | 1.4031 | 1.1058 | 0.94647 | 0.85657 | 0.80348 | 0.77693 | 1.08 | 0.78056 | 7.8162 | 8.8592 | 8.5353 | 7.067 | 5.257 | 3.2481 | 1.6936 | 0.74116 | 0.27455 | 0.08583 | 4.6257 | 5.6651 | 3.7182 | 2.0303 | 1.4031 | 1.1058 | 0.94647 | 0.85657 | 0.80348 | 0.77693 | 1.08 | 11.7948 | 7.5948 | 8.0868 | 8.6801 | 9.3176 | 10.2639 | 11.0324 | 11.5329 | 11.8056 | 11.9284 | 11.9751 | 10.9741 | 10.7447 | 11.0604 | 11.4787 | 11.6367 | 11.712 | 11.7525 | 11.7754 | 11.789 | 11.7957 | 1.08 | #N/A | #N/A | #N/A | #N/A | #N/A | #N/A | #N/A | #N/A | #N/A | #N/A | #N/A | #N/A | #N/A | #N/A | #N/A | #N/A | #N/A | #N/A | #N/A | #N/A | #N/A | 1.08 | 0 | 0 | 0 | 0 | 0 | 0 | 0 | 0 | 0 | 0 | 1 | 0 | 0 | 0 | 0 | 0 | 0 | 0 | 0 | 0 | 0 | 1.08 | 0 | 0 | 0 | 0 | 0 | 0 | 0 | 0 | 0 | 0 | 0 | 0 | 0 | 0 | 0 | 0 | 0 | 0 | 0 | 0 | 0 | 1.08 | 11.2777 | 9.0601 | 11.4266 | 12.9769 | 13.6672 | 13.6431 | 13.0919 | 12.2052 | 11.2217 | 10.2776 | 9.4336 | 7.4506 | 9.1249 | 10.5345 | 10.9707 | 11.1264 | 11.1991 | 11.2377 | 11.2594 | 11.2722 | 11.2786 | 1.08 | #N/A | #N/A | #N/A | #N/A | #N/A | #N/A | #N/A | #N/A | #N/A | #N/A | #N/A | #N/A | #N/A | #N/A | #N/A | #N/A | #N/A | #N/A | #N/A | #N/A | #N/A | 1.08 | 11.7948 | 7.5948 | 8.0868 | 8.6801 | 9.3176 | 10.2639 | 11.0324 | 11.5329 | 11.8056 | 11.9284 | 11.9751 | 10.9741 | 10.7447 | 11.0604 | 11.4787 | 11.6367 | 11.712 | 11.7525 | 11.7754 | 11.789 | 11.7957 | 1.08 | 12.106 | 8.9479 | 9.33 | 9.7876 | 10.3116 | 11.0164 | 11.5782 | 11.93 | 12.1131 | 12.1917 | 12.22 | 11.4886 | 11.3217 | 11.6343 | 11.9054 | 12.0061 | 12.0538 | 12.0794 | 12.0938 | 12.1024 | 12.1066 | 1.08 | 0 | 0 | 0 | 0 | 0 | 0 | 0 | 0 | 0 | 0 | 0 | 0 | 0 | 0 | 0 | 0 | 0 | 0 | 0 | 0 | 0 | 1.08 | 9.1217 | 5.2548 | 6.8111 | 8.0334 | 8.8817 | 9.3653 | 9.5368 | 9.3948 | 9.1022 | 8.7256 | 8.3206 | 4.6817 | 5.7338 | 6.7567 | 7.5405 | 8.0846 | 8.468 | 8.7394 | 8.9278 | 9.0564 | 9.1298 | 1.08 | 0.077006 | 0.90432 | 0.80424 | 0.68435 | 0.5471 | 0.36245 | 0.21529 | 0.12314 | 0.075164 | 0.054578 | 0.047146 | 0.23876 | 0.28248 | 0.20058 | 0.12958 | 0.10319 | 0.090688 | 0.083985 | 0.080203 | 0.07797 | 0.076853 | 1.08 | 0.04 | 0.04 | 0.04 | 0.04 | 0.04 | 0.04 | 0.04 | 0.04 | 0.04 | 0 | 0 | 0.04 | 0.04 | 0.04 | 0.04 | 0.04 | 0.04 | 0.04 | 0.04 | 0.04 | 0.04 | 1.08 | 0 | 0 | 0 | 0 | 0 | 0 | 0 | 0 | 0 | 0 | 0 | 0 | 0 | 0 | 0 | 0 | 0 | 0 | 0 | 0 | 0 | 1.08
Max Motor Torque (High Gear) (Nm) | 1.3598 | [11 empty] | 1.12 | 0.95388 | 0.61429 | 0.65537 | 0.70458 | 0.76092 | 0.83671 | 0.89712 | 0.93494 | 0.95463 | 0.96308 | 0.96613 | 0.88748 | 0.86954 | 0.90315 | 0.9323 | 0.94313 | 0.94826 | 0.95101 | 0.95256 | 0.95348 | 0.95394 | 1.12 | 4414.7729 | 659.7753 | 1212.4384 | 1871.8353 | 2567.8696 | 3296.0629 | 3876.3253 | 4236.8456 | 4421.8055 | 4499.7676 | 4527.3634 | 2773.3247 | 3327.8405 | 3948.7225 | 4216.8324 | 4316.2371 | 4363.3087 | 4388.5272 | 4402.7509 | 4411.1485 | 4415.3471 | 1.12 | 0.37379 | 1.2136 | 1.0682 | 0.8951 | 0.72321 | 0.58474 | 0.47442 | 0.4066 | 0.37251 | 0.35851 | 0.3537 | 0.94227 | 0.65113 | 0.45697 | 0.40903 | 0.39132 | 0.38294 | 0.37845 | 0.37593 | 0.37443 | 0.37369 | 1.12 | 22.6488 | 67.3573 | 59.6143 | 50.4015 | 41.2509 | 33.8791 | 28.0062 | 24.3957 | 22.5807 | 21.8353 | 21.5793 | 52.9127 | 37.4136 | 27.0772 | 24.5251 | 23.5818 | 23.1359 | 22.8971 | 22.7625 | 22.6831 | 22.6434 | 1.12 | 22.6488 | 67.3573 | 59.6143 | 50.4015 | 41.2509 | 33.8791 | 28.0062 | 24.3957 | 22.5807 | 21.8353 | 21.5793 | 25 | 30 | 27.0772 | 24.5251 | 23.5818 | 23.1359 | 22.8971 | 22.7625 | 22.6831 | 22.6434 | 1.12 | 3.7621 | 13.4362 | 9.8048 | 7.7187 | 6.3645 | 5.4146 | 4.7114 | 4.1699 | 3.74 | 3.3904 | 3.1007 | 3.7621 | 3.7621 | 3.7621 | 3.7621 | 3.7621 | 3.7621 | 3.7621 | 3.7621 | 3.7621 | 3.7621 | 1.12 | 0.026607 | 1.133 | 0.92938 | 0.69581 | 0.47006 | 0.28924 | 0.1503 | 0.066665 | 0.02505 | 0.0080241 | 0.0021788 | 0.18354 | 0.22479 | 0.129 | 0.069742 | 0.048013 | 0.037771 | 0.032296 | 0.029211 | 0.027392 | 0.026482 | 1.12 | 5.354 | 67.3573 | 59.6143 | 50.4015 | 39.4872 | 25.5689 | 14.8746 | 8.4373 | 5.2342 | 3.9237 | 3.4738 | 17.4334 | 20.608 | 13.2353 | 8.6742 | 7.0017 | 6.2133 | 5.7919 | 5.5545 | 5.4144 | 5.3444 | 1.12 | 0.65042 | 7.7553 | 8.7175 | 8.2906 | 6.7925 | 4.9128 | 2.9339 | 1.4703 | 0.61599 | 0.21766 | 0.064625 | 4.4868 | 5.495 | 3.1535 | 1.7049 | 1.1737 | 0.92333 | 0.78949 | 0.71409 | 0.66961 | 0.64738 | 1.12 | 0.65042 | 7.7553 | 8.7175 | 8.2906 | 6.7925 | 4.9128 | 2.9339 | 1.4703 | 0.61599 | 0.21766 | 0.064625 | 4.4868 | 5.495 | 3.1535 | 1.7049 | 1.1737 | 0.92333 | 0.78949 | 0.71409 | 0.66961 | 0.64738 | 1.12 | 11.8281 | 7.6173 | 8.1266 | 8.7368 | 9.4354 | 10.3752 | 11.1243 | 11.5933 | 11.8374 | 11.9422 | 11.98 | 11.0048 | 10.7822 | 11.1991 | 11.5605 | 11.6948 | 11.7584 | 11.7925 | 11.8118 | 11.8232 | 11.8288 | 1.12 | #N/A | #N/A | #N/A | #N/A | #N/A | #N/A | #N/A | #N/A | #N/A | #N/A | #N/A | #N/A | #N/A | #N/A | #N/A | #N/A | #N/A | #N/A | #N/A | #N/A | #N/A | 1.12 | 0 | 0 | 0 | 0 | 0 | 0 | 0 | 0 | 0 | 0 | 1 | 0 | 0 | 0 | 0 | 0 | 0 | 0 | 0 | 0 | 0 | 1.12 | 0 | 0 | 0 | 0 | 0 | 0 | 0 | 0 | 0 | 0 | 0 | 0 | 0 | 0 | 0 | 0 | 0 | 0 | 0 | 0 | 0 | 1.12 | 11.3089 | 9.3727 | 11.7809 | 13.3183 | 13.9498 | 13.8534 | 13.2218 | 12.273 | 11.2513 | 10.2886 | 9.437 | 7.6356 | 9.3515 | 10.6832 | 11.0519 | 11.1825 | 11.2433 | 11.2756 | 11.2937 | 11.3043 | 11.3097 | 1.12 | #N/A | #N/A | #N/A | #N/A | #N/A | #N/A | #N/A | #N/A | #N/A | #N/A | #N/A | #N/A | #N/A | #N/A | #N/A | #N/A | #N/A | #N/A | #N/A | #N/A | #N/A | 1.12 | 11.8281 | 7.6173 | 8.1266 | 8.7368 | 9.4354 | 10.3752 | 11.1243 | 11.5933 | 11.8374 | 11.9422 | 11.98 | 11.0048 | 10.7822 | 11.1991 | 11.5605 | 11.6948 | 11.7584 | 11.7925 | 11.8118 | 11.8232 | 11.8288 | 1.12 | 12.1269 | 8.9648 | 9.3597 | 9.8295 | 10.3862 | 11.096 | 11.6414 | 11.9697 | 12.1331 | 12.1999 | 12.2228 | 11.5109 | 11.349 | 11.725 | 11.9576 | 12.0429 | 12.0831 | 12.1046 | 12.1167 | 12.1239 | 12.1274 | 1.12 | 0 | 0 | 0 | 0 | 0 | 0 | 0 | 0 | 0 | 0 | 0 | 0 | 0 | 0 | 0 | 0 | 0 | 0 | 0 | 0 | 0 | 1.12 | 9.5746 | 5.6359 | 7.2893 | 8.5727 | 9.4451 | 9.9233 | 10.068 | 9.8869 | 9.5527 | 9.1373 | 8.6981 | 4.9907 | 6.1122 | 7.1866 | 7.984 | 8.5329 | 8.9184 | 9.1911 | 9.3801 | 9.5091 | 9.5827 | 1.12 | 0.071531 | 0.89991 | 0.79646 | 0.67338 | 0.52756 | 0.34161 | 0.19873 | 0.11272 | 0.06993 | 0.052421 | 0.04641 | 0.23291 | 0.27533 | 0.17683 | 0.11589 | 0.093544 | 0.083011 | 0.077381 | 0.074209 | 0.072338 | 0.071403 | 1.12 | 0.04 | 0.04 | 0.04 | 0.04 | 0.04 | 0.04 | 0.04 | 0.04 | 0.04 | 0 | 0 | 0.04 | 0.04 | 0.04 | 0.04 | 0.04 | 0.04 | 0.04 | 0.04 | 0.04 | 0.04 | 1.12 | 0 | 0 | 0 | 0 | 0 | 0 | 0 | 0 | 0 | 0 | 0 | 0 | 0 | 0 | 0 | 0 | 0 | 0 | 0 | 0 | 0 | 1.12
Max Motor Torque (Low Gear) (Nm) | #N/A | [11 empty] | 1.16 | 0.95612 | 0.61611 | 0.65857 | 0.70909 | 0.76894 | 0.84527 | 0.90391 | 0.93921 | 0.95678 | 0.96397 | 0.96643 | 0.88988 | 0.87247 | 0.9129 | 0.93792 | 0.94709 | 0.95141 | 0.95372 | 0.95502 | 0.95579 | 0.95618 | 1.16 | 4435.3537 | 683.6214 | 1254.406 | 1930.7086 | 2645.4747 | 3376.9925 | 3940.3559 | 4276.6076 | 4441.4627 | 4507.715 | 4530.018 | 2846.1788 | 3417.5619 | 4038.4821 | 4268.4193 | 4352.5607 | 4392.1886 | 4413.3614 | 4425.2854 | 4432.3193 | 4435.8343 | 1.16 | 0.37013 | 1.2074 | 1.0573 | 0.87992 | 0.70831 | 0.56967 | 0.46257 | 0.39937 | 0.36903 | 0.35714 | 0.35326 | 0.91569 | 0.61836 | 0.44091 | 0.39984 | 0.38485 | 0.3778 | 0.37404 | 0.37192 | 0.37067 | 0.37005 | 1.16 | 22.4542 | 67.0282 | 59.0358 | 49.5934 | 40.4577 | 33.0769 | 27.3751 | 24.0108 | 22.3951 | 21.7624 | 21.5557 | 51.4978 | 35.6689 | 26.2219 | 24.0353 | 23.2376 | 22.8625 | 22.6621 | 22.5494 | 22.4829 | 22.4496 | 1.16 | 22.4542 | 67.0282 | 59.0358 | 49.5934 | 40.4577 | 33.0769 | 27.3751 | 24.0108 | 22.3951 | 21.7624 | 21.5557 | 25 | 30 | 26.2219 | 24.0353 | 23.2376 | 22.8625 | 22.6621 | 22.5494 | 22.4829 | 22.4496 | 1.16 | 3.7621 | 13.4362 | 9.8048 | 7.7187 | 6.3645 | 5.4146 | 4.7114 | 4.1699 | 3.74 | 3.3904 | 3.1007 | 3.7621 | 3.7621 | 3.7621 | 3.7621 | 3.7621 | 3.7621 | 3.7621 | 3.7621 | 3.7621 | 3.7621 | 1.16 | 0.022152 | 1.1242 | 0.91441 | 0.67567 | 0.45024 | 0.26998 | 0.13557 | 0.057806 | 0.020803 | 0.0063588 | 0.0016402 | 0.17803 | 0.21804 | 0.10906 | 0.058449 | 0.040107 | 0.031501 | 0.026912 | 0.024331 | 0.022809 | 0.022048 | 1.16 | 5.0111 | 67.0282 | 59.0358 | 49.5934 | 37.9609 | 24.0864 | 13.7408 | 7.7554 | 4.9073 | 3.7955 | 3.4323 | 17.0093 | 20.0886 | 11.7006 | 7.8049 | 6.3931 | 5.7307 | 5.3775 | 5.1788 | 5.0617 | 5.0031 | 1.16 | 0.54153 | 7.6948 | 8.577 | 8.0506 | 6.5059 | 4.5856 | 2.6463 | 1.2749 | 0.51155 | 0.17249 | 0.04865 | 4.3521 | 5.3301 | 2.6661 | 1.4288 | 0.98044 | 0.77007 | 0.65789 | 0.59478 | 0.55757 | 0.53899 | 1.16 | 0.54153 | 7.6948 | 8.577 | 8.0506 | 6.5059 | 4.5856 | 2.6463 | 1.2749 | 0.51155 | 0.17249 | 0.04865 | 4.3521 | 5.3301 | 2.6661 | 1.4288 | 0.98044 | 0.77007 | 0.65789 | 0.59478 | 0.55757 | 0.53899 | 1.16 | 11.8559 | 7.6397 | 8.1662 | 8.7927 | 9.5349 | 10.4813 | 11.2085 | 11.6463 | 11.8641 | 11.9532 | 11.9838 | 11.0345 | 10.8187 | 11.32 | 11.6302 | 11.7439 | 11.7975 | 11.8262 | 11.8423 | 11.8518 | 11.8566 | 1.16 | #N/A | #N/A | #N/A | #N/A | #N/A | #N/A | #N/A | #N/A | #N/A | #N/A | #N/A | #N/A | #N/A | #N/A | #N/A | #N/A | #N/A | #N/A | #N/A | #N/A | #N/A | 1.16 | 0 | 0 | 0 | 0 | 0 | 0 | 0 | 0 | 0 | 0 | 1 | 0 | 0 | 0 | 0 | 0 | 0 | 0 | 0 | 0 | 0 | 1.16 | 0 | 0 | 0 | 0 | 0 | 0 | 0 | 0 | 0 | 0 | 0 | 0 | 0 | 0 | 0 | 0 | 0 | 0 | 0 | 0 | 0 | 1.16 | 11.335 | 9.683 | 12.1296 | 13.6499 | 14.2215 | 14.0499 | 13.3392 | 12.3318 | 11.276 | 10.2973 | 9.4396 | 7.8151 | 9.5713 | 10.8093 | 11.1201 | 11.2295 | 11.2802 | 11.3071 | 11.3222 | 11.3311 | 11.3356 | 1.16 | #N/A | #N/A | #N/A | #N/A | #N/A | #N/A | #N/A | #N/A | #N/A | #N/A | #N/A | #N/A | #N/A | #N/A | #N/A | #N/A | #N/A | #N/A | #N/A | #N/A | #N/A | 1.16 | 11.8559 | 7.6397 | 8.1662 | 8.7927 | 9.5349 | 10.4813 | 11.2085 | 11.6463 | 11.8641 | 11.9532 | 11.9838 | 11.0345 | 10.8187 | 11.32 | 11.6302 | 11.7439 | 11.7975 | 11.8262 | 11.8423 | 11.8518 | 11.8566 | 1.16 | 12.1444 | 8.9816 | 9.3892 | 9.8707 | 10.464 | 11.1716 | 11.6992 | 12.0045 | 12.1497 | 12.2064 | 12.225 | 11.5325 | 11.3755 | 11.8033 | 12.0019 | 12.074 | 12.1077 | 12.1257 | 12.1359 | 12.1419 | 12.1448 | 1.16 | 0 | 0 | 0 | 0 | 0 | 0 | 0 | 0 | 0 | 0 | 0 | 0 | 0 | 0 | 0 | 0 | 0 | 0 | 0 | 0 | 0 | 1.16 | 10.0284 | 6.0294 | 7.7813 | 9.1252 | 10.0192 | 10.489 | 10.6037 | 10.3812 | 10.0042 | 9.5493 | 9.0757 | 5.3068 | 6.4993 | 7.6211 | 8.4299 | 8.9828 | 9.3703 | 9.6439 | 9.8335 | 9.9628 | 10.0365 | 1.16 | 0.06695 | 0.89551 | 0.78873 | 0.66258 | 0.50717 | 0.3218 | 0.18358 | 0.10361 | 0.065562 | 0.050709 | 0.045857 | 0.22725 | 0.26839 | 0.15632 | 0.10428 | 0.085414 | 0.076564 | 0.071845 | 0.06919 | 0.067625 | 0.066843 | 1.16 | 0.04 | 0.04 | 0.04 | 0.04 | 0.04 | 0.04 | 0.04 | 0.04 | 0 | 0 | 0 | 0.04 | 0.04 | 0.04 | 0.04 | 0.04 | 0.04 | 0.04 | 0.04 | 0.04 | 0.04 | 1.16 | 0 | 0 | 0 | 0 | 0 | 0 | 0 | 0 | 0 | 0 | 0 | 0 | 0 | 0 | 0 | 0 | 0 | 0 | 0 | 0 | 0 | 1.16
Current While Pushing (A) | 225.429 | [11 empty] | 1.2 | 0.958 | 0.61791 | 0.66174 | 0.71352 | 0.77731 | 0.8534 | 0.91013 | 0.94295 | 0.95857 | 0.96467 | 0.96666 | 0.89221 | 0.87532 | 0.92132 | 0.94268 | 0.95042 | 0.95406 | 0.95599 | 0.95708 | 0.95773 | 0.95805 | 1.2 | 4452.5683 | 707.4177 | 1296.099 | 1988.6078 | 2723.2062 | 3453.9841 | 3998.9431 | 4311.3902 | 4457.8595 | 4514.0245 | 4532.0177 | 2917.1825 | 3505.0947 | 4115.923 | 4312.1621 | 4383.1526 | 4416.4321 | 4434.1721 | 4444.1502 | 4450.0319 | 4452.97 | 1.2 | 0.36708 | 1.2012 | 1.0465 | 0.865 | 0.69422 | 0.55532 | 0.45172 | 0.39305 | 0.36612 | 0.35605 | 0.35292 | 0.88976 | 0.58635 | 0.42706 | 0.39204 | 0.37941 | 0.3735 | 0.37034 | 0.36857 | 0.36753 | 0.36701 | 1.2 | 22.2915 | 66.6995 | 58.4612 | 48.7989 | 39.7073 | 32.3127 | 26.7977 | 23.6742 | 22.2404 | 21.7046 | 21.538 | 50.1173 | 33.9646 | 25.4844 | 23.6205 | 22.948 | 22.6331 | 22.4653 | 22.371 | 22.3154 | 22.2877 | 1.2 | 22.2915 | 66.6995 | 58.4612 | 48.7989 | 39.7073 | 32.3127 | 26.7977 | 23.6742 | 22.2404 | 21.7046 | 21.538 | 25 | 30 | 25.4844 | 23.6205 | 22.948 | 22.6331 | 22.4653 | 22.371 | 22.3154 | 22.2877 | 1.2 | 3.7621 | 13.4362 | 9.8048 | 7.7187 | 6.3645 | 5.4146 | 4.7114 | 4.1699 | 3.74 | 3.3904 | 3.1007 | 3.7621 | 3.7621 | 3.7621 | 3.7621 | 3.7621 | 3.7621 | 3.7621 | 3.7621 | 3.7621 | 3.7621 | 1.2 | 0.018431 | 1.1154 | 0.89957 | 0.65593 | 0.43142 | 0.25171 | 0.12213 | 0.050072 | 0.017264 | 0.0050374 | 0.0012346 | 0.17269 | 0.21149 | 0.091935 | 0.048902 | 0.033462 | 0.026247 | 0.022408 | 0.02025 | 0.018979 | 0.018344 | 1.2 | 4.7247 | 66.6995 | 58.4612 | 48.7989 | 36.5125 | 22.6804 | 12.7062 | 7.1601 | 4.6349 | 3.6938 | 3.4011 | 16.5979 | 19.5848 | 10.3824 | 7.07 | 5.8816 | 5.3263 | 5.0308 | 4.8647 | 4.7669 | 4.718 | 1.2 | 0.45056 | 7.6344 | 8.4379 | 7.8154 | 6.234 | 4.2754 | 2.3839 | 1.1044 | 0.42454 | 0.13664 | 0.036619 | 4.2215 | 5.1701 | 2.2474 | 1.1954 | 0.81799 | 0.64163 | 0.54778 | 0.49503 | 0.46395 | 0.44843 | 1.2 | 0.45056 | 7.6344 | 8.4379 | 7.8154 | 6.234 | 4.2754 | 2.3839 | 1.1044 | 0.42454 | 0.13664 | 0.036619 | 4.2215 | 5.1701 | 2.2474 | 1.1954 | 0.81799 | 0.64163 | 0.54778 | 0.49503 | 0.46395 | 0.44843 | 1.2 | 11.8792 | 7.6621 | 8.2056 | 8.8476 | 9.6387 | 10.5821 | 11.2856 | 11.6926 | 11.8863 | 11.9619 | 11.9866 | 11.0634 | 10.854 | 11.4244 | 11.6893 | 11.7853 | 11.8303 | 11.8543 | 11.8678 | 11.8758 | 11.8798 | 1.2 | #N/A | #N/A | #N/A | #N/A | #N/A | #N/A | #N/A | #N/A | #N/A | #N/A | #N/A | #N/A | #N/A | #N/A | #N/A | #N/A | #N/A | #N/A | #N/A | #N/A | #N/A | 1.2 | 0 | 0 | 0 | 0 | 0 | 0 | 0 | 0 | 0 | 1 | 1 | 0 | 0 | 0 | 0 | 0 | 0 | 0 | 0 | 0 | 0 | 1.2 | 0 | 0 | 0 | 0 | 0 | 0 | 0 | 0 | 0 | 0 | 0 | 0 | 0 | 0 | 0 | 0 | 0 | 0 | 0 | 0 | 0 | 1.2 | 11.3566 | 9.9908 | 12.4727 | 13.9719 | 14.4818 | 14.2333 | 13.445 | 12.3828 | 11.2964 | 10.3042 | 9.4415 | 7.9892 | 9.7845 | 10.916 | 11.1773 | 11.2687 | 11.311 | 11.3335 | 11.346 | 11.3534 | 11.3571 | 1.2 | #N/A | #N/A | #N/A | #N/A | #N/A | #N/A | #N/A | #N/A | #N/A | #N/A | #N/A | #N/A | #N/A | #N/A | #N/A | #N/A | #N/A | #N/A | #N/A | #N/A | #N/A | 1.2 | 11.8792 | 7.6621 | 8.2056 | 8.8476 | 9.6387 | 10.5821 | 11.2856 | 11.6926 | 11.8863 | 11.9619 | 11.9866 | 11.0634 | 10.854 | 11.4244 | 11.6893 | 11.7853 | 11.8303 | 11.8543 | 11.8678 | 11.8758 | 11.8798 | 1.2 | 12.159 | 8.9983 | 9.4185 | 9.9113 | 10.5379 | 11.2433 | 11.752 | 12.0348 | 12.1636 | 12.2116 | 12.2265 | 11.5535 | 11.4012 | 11.8705 | 12.0394 | 12.1 | 12.1284 | 12.1434 | 12.1519 | 12.1569 | 12.1594 | 1.2 | 0 | 0 | 0 | 0 | 0 | 0 | 0 | 0 | 0 | 0 | 0 | 0 | 0 | 0 | 0 | 0 | 0 | 0 | 0 | 0 | 0 | 1.2 | 10.483 | 6.4351 | 8.287 | 9.6903 | 10.6034 | 11.0617 | 11.1434 | 10.8774 | 10.4564 | 9.9616 | 9.4534 | 5.6298 | 6.8948 | 8.0595 | 8.878 | 9.4342 | 9.8232 | 10.0977 | 10.2877 | 10.4173 | 10.4912 | 1.2 | 0.063123 | 0.89112 | 0.78106 | 0.65197 | 0.48782 | 0.30302 | 0.16976 | 0.095661 | 0.061923 | 0.04935 | 0.045439 | 0.22175 | 0.26166 | 0.13871 | 0.094458 | 0.07858 | 0.071161 | 0.067213 | 0.064994 | 0.063687 | 0.063034 | 1.2 | 0 | 0.04 | 0.04 | 0.04 | 0.04 | 0.04 | 0.04 | 0.04 | 0 | 0 | 0 | 0.04 | 0.04 | 0.04 | 0.04 | 0.04 | 0.04 | 0.04 | 0 | 0 | 0 | 1.2 | 0 | 0 | 0 | 0 | 0 | 0 | 0 | 0 | 0 | 0 | 0 | 0 | 0 | 0 | 0 | 0 | 0 | 0 | 0 | 0 | 0 | 1.2
Deceleration Mode` | Brake | [11 empty] | 1.24 | 0.95957 | 0.61971 | 0.66489 | 0.71788 | 0.78525 | 0.86111 | 0.9158 | 0.94622 | 0.96007 | 0.96523 | 0.96683 | 0.89446 | 0.87808 | 0.92855 | 0.94671 | 0.95323 | 0.95627 | 0.9579 | 0.95881 | 0.95934 | 0.95961 | 1.24 | 4466.9465 | 731.1674 | 1337.5106 | 2045.5168 | 2798.4038 | 3527.0668 | 4052.4119 | 4341.7508 | 4471.5174 | 4519.0303 | 4533.5237 | 2986.3712 | 3590.4747 | 4182.3809 | 4349.1236 | 4408.8524 | 4436.7425 | 4451.5807 | 4459.9178 | 4464.8292 | 4467.2818 | 1.24 | 0.36453 | 1.1951 | 1.0358 | 0.85033 | 0.68021 | 0.54168 | 0.44182 | 0.38754 | 0.3637 | 0.35519 | 0.35267 | 0.86447 | 0.55508 | 0.41518 | 0.38546 | 0.37484 | 0.36989 | 0.36725 | 0.36577 | 0.3649 | 0.36447 | 1.24 | 22.1556 | 66.3716 | 57.8906 | 48.0182 | 38.9613 | 31.5865 | 26.2706 | 23.3806 | 22.1115 | 21.6587 | 21.5246 | 48.7707 | 32.3002 | 24.8524 | 23.2702 | 22.7048 | 22.441 | 22.3008 | 22.222 | 22.1756 | 22.1524 | 1.24 | 22.1556 | 66.3716 | 57.8906 | 48.0182 | 38.9613 | 31.5865 | 26.2706 | 23.3806 | 22.1115 | 21.6587 | 21.5246 | 25 | 30 | 24.8524 | 23.2702 | 22.7048 | 22.441 | 22.3008 | 22.222 | 22.1756 | 22.1524 | 1.24 | 3.7621 | 13.4362 | 9.8048 | 7.7187 | 6.3645 | 5.4146 | 4.7114 | 4.1699 | 3.74 | 3.3904 | 3.1007 | 3.7621 | 3.7621 | 3.7621 | 3.7621 | 3.7621 | 3.7621 | 3.7621 | 3.7621 | 3.7621 | 3.7621 | 1.24 | 0.015326 | 1.1066 | 0.88487 | 0.63659 | 0.41288 | 0.23442 | 0.10989 | 0.043332 | 0.01432 | 0.0039895 | 0.0009292 | 0.1675 | 0.20514 | 0.077304 | 0.040854 | 0.027889 | 0.021852 | 0.018644 | 0.016843 | 0.015783 | 0.015253 | 1.24 | 4.4857 | 66.3716 | 57.8906 | 48.0182 | 35.0855 | 21.3496 | 11.7642 | 6.6413 | 4.4082 | 3.6131 | 3.3776 | 16.1989 | 19.0961 | 9.2562 | 6.4506 | 5.4527 | 4.988 | 4.7411 | 4.6025 | 4.5209 | 4.4801 | 1.24 | 0.37465 | 7.5743 | 8.3 | 7.5849 | 5.9661 | 3.9817 | 2.145 | 0.9557 | 0.35213 | 0.10822 | 0.027561 | 4.0947 | 5.0149 | 1.8897 | 0.99871 | 0.68177 | 0.53418 | 0.45577 | 0.41175 | 0.38582 | 0.37288 | 1.24 | 0.37465 | 7.5743 | 8.3 | 7.5849 | 5.9661 | 3.9817 | 2.145 | 0.9557 | 0.35213 | 0.10822 | 0.027561 | 4.0947 | 5.0149 | 1.8897 | 0.99871 | 0.68177 | 0.53418 | 0.45577 | 0.41175 | 0.38582 | 0.37288 | 1.24 | 11.8987 | 7.6844 | 8.2446 | 8.9017 | 9.7372 | 10.6777 | 11.356 | 11.7331 | 11.9048 | 11.9688 | 11.9887 | 11.0913 | 10.8882 | 11.514 | 11.7392 | 11.82 | 11.8578 | 11.8779 | 11.8892 | 11.8959 | 11.8992 | 1.24 | #N/A | #N/A | #N/A | #N/A | #N/A | #N/A | #N/A | #N/A | #N/A | #N/A | #N/A | #N/A | #N/A | #N/A | #N/A | #N/A | #N/A | #N/A | #N/A | #N/A | #N/A | 1.24 | 0 | 0 | 0 | 0 | 0 | 0 | 0 | 0 | 0 | 1 | 1 | 0 | 0 | 0 | 0 | 0 | 0 | 0 | 0 | 0 | 0 | 1.24 | 0 | 0 | 0 | 0 | 0 | 0 | 0 | 0 | 0 | 0 | 0 | 0 | 0 | 0 | 0 | 0 | 0 | 0 | 0 | 0 | 0 | 1.24 | 11.3746 | 10.2961 | 12.8102 | 14.2845 | 14.7311 | 14.4043 | 13.5404 | 12.427 | 11.3134 | 10.3096 | 9.443 | 8.1581 | 9.9913 | 11.0059 | 11.2251 | 11.3014 | 11.3367 | 11.3554 | 11.3658 | 11.372 | 11.3751 | 1.24 | #N/A | #N/A | #N/A | #N/A | #N/A | #N/A | #N/A | #N/A | #N/A | #N/A | #N/A | #N/A | #N/A | #N/A | #N/A | #N/A | #N/A | #N/A | #N/A | #N/A | #N/A | 1.24 | 11.8987 | 7.6844 | 8.2446 | 8.9017 | 9.7372 | 10.6777 | 11.356 | 11.7331 | 11.9048 | 11.9688 | 11.9887 | 11.0913 | 10.8882 | 11.514 | 11.7392 | 11.82 | 11.8578 | 11.8779 | 11.8892 | 11.8959 | 11.8992 | 1.24 | 12.1712 | 9.015 | 9.4476 | 9.9511 | 10.6106 | 11.3112 | 11.8 | 12.0613 | 12.1752 | 12.2157 | 12.2277 | 11.5739 | 11.4261 | 11.9279 | 12.071 | 12.1219 | 12.1456 | 12.1582 | 12.1653 | 12.1694 | 12.1715 | 1.24 | 0 | 0 | 0 | 0 | 0 | 0 | 0 | 0 | 0 | 0 | 0 | 0 | 0 | 0 | 0 | 0 | 0 | 0 | 0 | 0 | 0 | 1.24 | 10.9383 | 6.853 | 8.806 | 10.2678 | 11.1974 | 11.6411 | 11.6867 | 11.3752 | 10.9092 | 10.3741 | 9.8312 | 5.9594 | 7.2985 | 8.5013 | 9.3278 | 9.8868 | 10.2771 | 10.5522 | 10.7427 | 10.8725 | 10.9465 | 1.24 | 0.05993 | 0.88674 | 0.77343 | 0.64154 | 0.46875 | 0.28524 | 0.15717 | 0.08873 | 0.058895 | 0.048272 | 0.045125 | 0.21642 | 0.25513 | 0.12367 | 0.086182 | 0.07285 | 0.066641 | 0.063343 | 0.061491 | 0.0604 | 0.059856 | 1.24 | 0 | 0.04 | 0.04 | 0.04 | 0.04 | 0.04 | 0.04 | 0.04 | 0 | 0 | 0 | 0.04 | 0.04 | 0.04 | 0.04 | 0.04 | 0.04 | 0 | 0 | 0 | 0 | 1.24 | 0 | 0 | 0 | 0 | 0 | 0 | 0 | 0 | 0 | 0 | 0 | 0 | 0 | 0 | 0 | 0 | 0 | 0 | 0 | 0 | 0 | 1.24
Voltage Ramp | 1200 | [11 empty] | 1.28 | 0.96088 | 0.62151 | 0.66802 | 0.72216 | 0.79308 | 0.86841 | 0.92097 | 0.94906 | 0.96131 | 0.96567 | 0.96696 | 0.89665 | 0.88076 | 0.93472 | 0.95011 | 0.95558 | 0.95813 | 0.95948 | 0.96024 | 0.96069 | 0.96092 | 1.28 | 4478.941 | 754.8663 | 1378.6331 | 2101.4213 | 2872.0764 | 3596.2876 | 4101.0939 | 4368.2008 | 4482.8805 | 4522.9993 | 4534.6575 | 3053.7809 | 3673.7385 | 4239.1144 | 4380.2614 | 4430.3965 | 4453.729 | 4466.1221 | 4473.0792 | 4477.1755 | 4479.2205 | 1.28 | 0.3624 | 1.1889 | 1.0251 | 0.83593 | 0.66658 | 0.52874 | 0.43281 | 0.38273 | 0.36169 | 0.35451 | 0.35248 | 0.8398 | 0.52456 | 0.40506 | 0.37992 | 0.37102 | 0.36687 | 0.36467 | 0.36344 | 0.36271 | 0.36235 | 1.28 | 22.0423 | 66.0443 | 57.3239 | 47.2514 | 38.236 | 30.8979 | 25.7907 | 23.1248 | 22.0044 | 21.6223 | 21.5146 | 47.4575 | 30.6752 | 24.3135 | 22.9754 | 22.501 | 22.2805 | 22.1634 | 22.0977 | 22.059 | 22.0397 | 1.28 | 22.0423 | 66.0443 | 57.3239 | 47.2514 | 38.236 | 30.8979 | 25.7907 | 23.1248 | 22.0044 | 21.6223 | 21.5146 | 25 | 30 | 24.3135 | 22.9754 | 22.501 | 22.2805 | 22.1634 | 22.0977 | 22.059 | 22.0397 | 1.28 | 3.7621 | 13.4362 | 9.8048 | 7.7187 | 6.3645 | 5.4146 | 4.7114 | 4.1699 | 3.74 | 3.3904 | 3.1007 | 3.7621 | 3.7621 | 3.7621 | 3.7621 | 3.7621 | 3.7621 | 3.7621 | 3.7621 | 3.7621 | 3.7621 | 1.28 | 0.012738 | 1.0978 | 0.87032 | 0.61764 | 0.39492 | 0.21809 | 0.098769 | 0.037469 | 0.011872 | 0.0031589 | 0.00069929 | 0.16248 | 0.19899 | 0.06486 | 0.034089 | 0.023225 | 0.01818 | 0.015504 | 0.014002 | 0.013118 | 0.012677 | 1.28 | 4.2865 | 66.0443 | 57.3239 | 47.2514 | 33.7036 | 20.0925 | 10.9084 | 6.1901 | 4.2198 | 3.5492 | 3.3599 | 15.8119 | 18.6221 | 8.2984 | 5.9299 | 5.0937 | 4.7054 | 4.4994 | 4.3838 | 4.3158 | 4.2818 | 1.28 | 0.31138 | 7.5144 | 8.1635 | 7.3592 | 5.7067 | 3.7043 | 1.928 | 0.82639 | 0.29193 | 0.085688 | 0.020741 | 3.9718 | 4.8643 | 1.5855 | 0.83333 | 0.56774 | 0.44443 | 0.379 | 0.34229 | 0.32069 | 0.30991 | 1.28 | 0.31138 | 7.5144 | 8.1635 | 7.3592 | 5.7067 | 3.7043 | 1.928 | 0.82639 | 0.29193 | 0.085688 | 0.020741 | 3.9718 | 4.8643 | 1.5855 | 0.83333 | 0.56774 | 0.44443 | 0.379 | 0.34229 | 0.32069 | 0.30991 | 1.28 | 11.915 | 7.7067 | 8.2834 | 8.9548 | 9.8342 | 10.7682 | 11.42 | 11.7684 | 11.9202 | 11.9743 | 11.9903 | 11.1185 | 10.9215 | 11.5906 | 11.7814 | 11.8492 | 11.8808 | 11.8976 | 11.907 | 11.9126 | 11.9154 | 1.28 | #N/A | #N/A | #N/A | #N/A | #N/A | #N/A | #N/A | #N/A | #N/A | #N/A | #N/A | #N/A | #N/A | #N/A | #N/A | #N/A | #N/A | #N/A | #N/A | #N/A | #N/A | 1.28 | 0 | 0 | 0 | 0 | 0 | 0 | 0 | 0 | 0 | 1 | 1 | 0 | 0 | 0 | 0 | 0 | 0 | 0 | 0 | 0 | 0 | 1.28 | 0 | 0 | 0 | 0 | 0 | 0 | 0 | 0 | 0 | 0 | 0 | 0 | 0 | 0 | 0 | 0 | 0 | 0 | 0 | 0 | 0 | 1.28 | 11.3896 | 10.5991 | 13.1422 | 14.5879 | 14.9698 | 14.5636 | 13.6262 | 12.4652 | 11.3275 | 10.314 | 9.4441 | 8.3218 | 10.1919 | 11.0815 | 11.265 | 11.3287 | 11.3581 | 11.3736 | 11.3823 | 11.3874 | 11.39 | 1.28 | #N/A | #N/A | #N/A | #N/A | #N/A | #N/A | #N/A | #N/A | #N/A | #N/A | #N/A | #N/A | #N/A | #N/A | #N/A | #N/A | #N/A | #N/A | #N/A | #N/A | #N/A | 1.28 | 11.915 | 7.7067 | 8.2834 | 8.9548 | 9.8342 | 10.7682 | 11.42 | 11.7684 | 11.9202 | 11.9743 | 11.9903 | 11.1185 | 10.9215 | 11.5906 | 11.7814 | 11.8492 | 11.8808 | 11.8976 | 11.907 | 11.9126 | 11.9154 | 1.28 | 12.1814 | 9.0317 | 9.4765 | 9.9902 | 10.6811 | 11.3753 | 11.8437 | 12.0843 | 12.1848 | 12.219 | 12.2286 | 11.5936 | 11.4503 | 11.9768 | 12.0976 | 12.1402 | 12.16 | 12.1705 | 12.1764 | 12.1799 | 12.1816 | 1.28 | 0 | 0 | 0 | 0 | 0 | 0 | 0 | 0 | 0 | 0 | 0 | 0 | 0 | 0 | 0 | 0 | 0 | 0 | 0 | 0 | 0 | 1.28 | 11.3942 | 7.283 | 9.3382 | 10.8572 | 11.8008 | 12.2266 | 12.2333 | 11.8745 | 11.3625 | 10.7867 | 10.2089 | 6.2954 | 7.7101 | 8.9458 | 9.779 | 10.3404 | 10.7318 | 11.0075 | 11.1982 | 11.3282 | 11.4023 | 1.28 | 0.057269 | 0.88237 | 0.76586 | 0.63129 | 0.45029 | 0.26844 | 0.14574 | 0.082701 | 0.056378 | 0.047418 | 0.044889 | 0.21125 | 0.2488 | 0.11087 | 0.079225 | 0.068053 | 0.062865 | 0.060113 | 0.058569 | 0.05766 | 0.057207 | 1.28 | 0 | 0.04 | 0.04 | 0.04 | 0.04 | 0.04 | 0.04 | 0.04 | 0 | 0 | 0 | 0.04 | 0.04 | 0.04 | 0.04 | 0.04 | 0 | 0 | 0 | 0 | 0 | 1.28 | 0 | 0 | 0 | 0 | 0 | 0 | 0 | 0 | 0 | 0 | 0 | 0 | 0 | 0 | 0 | 0 | 0 | 0 | 0 | 0 | 0 | 1.28
Delta Volts | 48 | [11 empty] | 1.32 | 0.96198 | 0.62331 | 0.67113 | 0.72636 | 0.80066 | 0.8753 | 0.92566 | 0.95154 | 0.96234 | 0.96602 | 0.96706 | 0.89877 | 0.88336 | 0.93998 | 0.95296 | 0.95755 | 0.95968 | 0.96081 | 0.96144 | 0.96182 | 0.962 | 1.32 | 4488.9367 | 778.5149 | 1419.4596 | 2156.3085 | 2943.7347 | 3661.7146 | 4145.3209 | 4391.2052 | 4492.3252 | 4526.145 | 4535.511 | 3119.4472 | 3754.9232 | 4287.3335 | 4406.4261 | 4448.4244 | 4467.9153 | 4478.2536 | 4484.0529 | 4487.466 | 4489.1695 | 1.32 | 0.36063 | 1.1828 | 1.0146 | 0.82179 | 0.65325 | 0.51651 | 0.42462 | 0.37855 | 0.36001 | 0.35397 | 0.35234 | 0.81575 | 0.49476 | 0.39646 | 0.37527 | 0.36781 | 0.36435 | 0.36252 | 0.36149 | 0.36089 | 0.36058 | 1.32 | 21.9479 | 65.7178 | 56.7614 | 46.4988 | 37.5263 | 30.2465 | 25.3547 | 22.9024 | 21.9153 | 21.5935 | 21.507 | 46.1771 | 29.0889 | 23.8559 | 22.7278 | 22.3306 | 22.1465 | 22.0488 | 21.9941 | 21.9618 | 21.9457 | 1.32 | 21.9479 | 65.7178 | 56.7614 | 46.4988 | 37.5263 | 30.2465 | 25.3547 | 22.9024 | 21.9153 | 21.5935 | 21.507 | 25 | 29.0889 | 23.8559 | 22.7278 | 22.3306 | 22.1465 | 22.0488 | 21.9941 | 21.9618 | 21.9457 | 1.32 | 3.7621 | 13.4362 | 9.8048 | 7.7187 | 6.3645 | 5.4146 | 4.7114 | 4.1699 | 3.74 | 3.3904 | 3.1007 | 3.7621 | 3.7621 | 3.7621 | 3.7621 | 3.7621 | 3.7621 | 3.7621 | 3.7621 | 3.7621 | 3.7621 | 1.32 | 0.010582 | 1.0891 | 0.85591 | 0.5991 | 0.37745 | 0.20269 | 0.088689 | 0.032376 | 0.0098384 | 0.0025009 | 0.00052623 | 0.1576 | 0.1759 | 0.054318 | 0.028415 | 0.019326 | 0.015117 | 0.012886 | 0.011635 | 0.010899 | 0.010532 | 1.32 | 4.1206 | 65.7178 | 56.7614 | 46.4988 | 32.3586 | 18.9074 | 10.1325 | 5.7981 | 4.0633 | 3.4986 | 3.3466 | 15.4365 | 16.8451 | 7.4869 | 5.4932 | 4.7936 | 4.4696 | 4.2979 | 4.2016 | 4.145 | 4.1167 | 1.32 | 0.25869 | 7.4547 | 8.0283 | 7.1383 | 5.4542 | 3.4428 | 1.7312 | 0.71407 | 0.24193 | 0.067838 | 0.015608 | 3.8526 | 4.3 | 1.3278 | 0.69462 | 0.47245 | 0.36954 | 0.315 | 0.28443 | 0.26644 | 0.25746 | 1.32 | 0.25869 | 7.4547 | 8.0283 | 7.1383 | 5.4542 | 3.4428 | 1.7312 | 0.71407 | 0.24193 | 0.067838 | 0.015608 | 3.8526 | 4.3 | 1.3278 | 0.69462 | 0.47245 | 0.36954 | 0.315 | 0.28443 | 0.26644 | 0.25746 | 1.32 | 11.9285 | 7.729 | 8.322 | 9.0069 | 9.9282 | 10.8537 | 11.4782 | 11.7991 | 11.9331 | 11.9787 | 11.9915 | 11.1448 | 10.9537 | 11.6557 | 11.8168 | 11.8736 | 11.9 | 11.914 | 11.9219 | 11.9265 | 11.9288 | 1.32 | #N/A | #N/A | #N/A | #N/A | #N/A | #N/A | #N/A | #N/A | #N/A | #N/A | #N/A | #N/A | #N/A | #N/A | #N/A | #N/A | #N/A | #N/A | #N/A | #N/A | #N/A | 1.32 | 0 | 0 | 0 | 0 | 0 | 0 | 0 | 0 | 0 | 1 | 1 | 0 | 0 | 0 | 0 | 0 | 0 | 0 | 0 | 0 | 0 | 1.32 | 0 | 0 | 0 | 0 | 0 | 0 | 0 | 0 | 0 | 0 | 0 | 0 | 0 | 0 | 0 | 0 | 0 | 0 | 0 | 0 | 0 | 1.32 | 11.4021 | 10.8997 | 13.4688 | 14.8823 | 15.1981 | 14.7118 | 13.7033 | 12.4983 | 11.3392 | 10.3174 | 9.4449 | 8.4807 | 10.3865 | 11.1449 | 11.2983 | 11.3514 | 11.3758 | 11.3888 | 11.396 | 11.4002 | 11.4024 | 1.32 | #N/A | #N/A | #N/A | #N/A | #N/A | #N/A | #N/A | #N/A | #N/A | #N/A | #N/A | #N/A | #N/A | #N/A | #N/A | #N/A | #N/A | #N/A | #N/A | #N/A | #N/A | 1.32 | 11.9285 | 7.729 | 8.322 | 9.0069 | 9.9282 | 10.8537 | 11.4782 | 11.7991 | 11.9331 | 11.9787 | 11.9915 | 11.1448 | 10.9537 | 11.6557 | 11.8168 | 11.8736 | 11.9 | 11.914 | 11.9219 | 11.9265 | 11.9288 | 1.32 | 12.1898 | 9.0484 | 9.5052 | 10.0286 | 10.7497 | 11.4357 | 11.8832 | 12.1043 | 12.1928 | 12.2216 | 12.2293 | 11.6127 | 11.5409 | 12.0182 | 12.1198 | 12.1555 | 12.1721 | 12.1808 | 12.1857 | 12.1886 | 12.19 | 1.32 | 0 | 0 | 0 | 0 | 0 | 0 | 0 | 0 | 0 | 0 | 0 | 0 | 0 | 0 | 0 | 0 | 0 | 0 | 0 | 0 | 0 | 1.32 | 11.8504 | 7.7249 | 9.8834 | 11.4582 | 12.4131 | 12.8178 | 12.7829 | 12.375 | 11.8163 | 11.1994 | 10.5868 | 6.6377 | 8.129 | 9.3926 | 10.2315 | 10.7949 | 11.1871 | 11.4633 | 11.6543 | 11.7845 | 11.8586 | 1.32 | 0.055052 | 0.87801 | 0.75835 | 0.62124 | 0.43232 | 0.25261 | 0.13537 | 0.077464 | 0.054287 | 0.046742 | 0.044711 | 0.20624 | 0.22505 | 0.10003 | 0.07339 | 0.064044 | 0.059715 | 0.057421 | 0.056135 | 0.055378 | 0.055001 | 1.32 | 0 | 0.04 | 0.04 | 0.04 | 0.04 | 0.04 | 0.04 | 0.04 | 0 | 0 | 0 | 0.04 | 0.04 | 0.04 | 0.04 | 0 | 0 | 0 | 0 | 0 | 0 | 1.32 | 0 | 0 | 0 | 0 | 0 | 0 | 0 | 0 | 0 | 0 | 0 | 0 | 0 | 0 | 0 | 0 | 0 | 0 | 0 | 0 | 0 | 1.32
Max Speed Acceleration Threshold (ft/s^2) | 0.15 |  | Start: | 3 | Step: | -1.1111 | End | 13 |  |  |  |  | 1.36 | 0.96289 | 0.6251 | 0.67421 | 0.73049 | 0.80803 | 0.8818 | 0.92992 | 0.95369 | 0.9632 | 0.9663 | 0.96713 | 0.90083 | 0.89311 | 0.94443 | 0.95536 | 0.9592 | 0.96097 | 0.96191 | 0.96244 | 0.96275 | 0.96291 | 1.36 | 4497.2597 | 802.1107 | 1459.9832 | 2210.1672 | 3013.499 | 3723.4325 | 4185.4201 | 4411.1834 | 4500.1689 | 4528.6372 | 4536.1534 | 3183.406 | 3859.2134 | 4328.1588 | 4428.3644 | 4463.4871 | 4479.7486 | 4488.3641 | 4493.194 | 4496.0355 | 4497.4535 | 1.36 | 0.35915 | 1.1767 | 1.0041 | 0.80792 | 0.64027 | 0.50495 | 0.41719 | 0.37493 | 0.35862 | 0.35354 | 0.35224 | 0.7923 | 0.47221 | 0.38919 | 0.37138 | 0.36514 | 0.36226 | 0.36073 | 0.35987 | 0.35937 | 0.35912 | 1.36 | 21.8694 | 65.392 | 56.2032 | 45.7604 | 36.835 | 29.6315 | 24.9594 | 22.7094 | 21.8414 | 21.5707 | 21.5013 | 44.9288 | 27.8882 | 23.4688 | 22.5203 | 22.1883 | 22.0347 | 21.9533 | 21.9077 | 21.8809 | 21.8675 | 1.36 | 21.8694 | 65.392 | 56.2032 | 45.7604 | 36.835 | 29.6315 | 24.9594 | 22.7094 | 21.8414 | 21.5707 | 21.5013 | 25 | 27.8882 | 23.4688 | 22.5203 | 22.1883 | 22.0347 | 21.9533 | 21.9077 | 21.8809 | 21.8675 | 1.36 | 3.7621 | 13.4362 | 9.8048 | 7.7187 | 6.3645 | 5.4146 | 4.7114 | 4.1699 | 3.74 | 3.3904 | 3.1007 | 3.7621 | 3.7621 | 3.7621 | 3.7621 | 3.7621 | 3.7621 | 3.7621 | 3.7621 | 3.7621 | 3.7621 | 1.36 | 0.0087887 | 1.0804 | 0.84164 | 0.58096 | 0.36051 | 0.1882 | 0.079566 | 0.027958 | 0.0081507 | 0.0019796 | 0.00039599 | 0.15287 | 0.14806 | 0.045416 | 0.023664 | 0.016073 | 0.012563 | 0.010706 | 0.0096648 | 0.0090525 | 0.008747 | 1.36 | 3.9825 | 65.392 | 56.2032 | 45.7604 | 31.0544 | 17.7922 | 9.4303 | 5.458 | 3.9334 | 3.4584 | 3.3365 | 15.0723 | 14.7026 | 6.8018 | 5.1275 | 4.5432 | 4.2731 | 4.1301 | 4.05 | 4.0028 | 3.9793 | 1.36 | 0.21485 | 7.3953 | 7.8945 | 6.9221 | 5.2093 | 3.1967 | 1.5531 | 0.61663 | 0.20043 | 0.053699 | 0.011745 | 3.7369 | 3.6195 | 1.1102 | 0.57849 | 0.39291 | 0.30712 | 0.26171 | 0.23626 | 0.22129 | 0.21382 | 1.36 | 0.21485 | 7.3953 | 7.8945 | 6.9221 | 5.2093 | 3.1967 | 1.5531 | 0.61663 | 0.20043 | 0.053699 | 0.011745 | 3.7369 | 3.6195 | 1.1102 | 0.57849 | 0.39291 | 0.30712 | 0.26171 | 0.23626 | 0.22129 | 0.21382 | 1.36 | 11.9398 | 7.7512 | 8.3602 | 9.0581 | 10.0196 | 10.9343 | 11.531 | 11.8257 | 11.9437 | 11.9821 | 11.9924 | 11.1703 | 11.0745 | 11.7109 | 11.8465 | 11.894 | 11.9161 | 11.9277 | 11.9343 | 11.9381 | 11.9401 | 1.36 | #N/A | #N/A | #N/A | #N/A | #N/A | #N/A | #N/A | #N/A | #N/A | #N/A | #N/A | #N/A | #N/A | #N/A | #N/A | #N/A | #N/A | #N/A | #N/A | #N/A | #N/A | 1.36 | 0 | 0 | 0 | 0 | 0 | 0 | 0 | 0 | 0 | 1 | 1 | 0 | 0 | 0 | 0 | 0 | 0 | 0 | 0 | 0 | 0 | 1.36 | 0 | 0 | 0 | 0 | 0 | 0 | 0 | 0 | 0 | 0 | 0 | 0 | 0 | 0 | 0 | 0 | 0 | 0 | 0 | 0 | 0 | 1.36 | 11.4124 | 11.1979 | 13.7899 | 15.1678 | 15.4162 | 14.8495 | 13.7726 | 12.5268 | 11.3488 | 10.3201 | 9.4456 | 8.6348 | 10.5585 | 11.198 | 11.3261 | 11.3703 | 11.3906 | 11.4014 | 11.4074 | 11.4109 | 11.4127 | 1.36 | #N/A | #N/A | #N/A | #N/A | #N/A | #N/A | #N/A | #N/A | #N/A | #N/A | #N/A | #N/A | #N/A | #N/A | #N/A | #N/A | #N/A | #N/A | #N/A | #N/A | #N/A | 1.36 | 11.9398 | 7.7512 | 8.3602 | 9.0581 | 10.0196 | 10.9343 | 11.531 | 11.8257 | 11.9437 | 11.9821 | 11.9924 | 11.1703 | 11.0745 | 11.7109 | 11.8465 | 11.894 | 11.9161 | 11.9277 | 11.9343 | 11.9381 | 11.9401 | 1.36 | 12.1969 | 9.065 | 9.5336 | 10.0662 | 10.8162 | 11.4926 | 11.9191 | 12.1216 | 12.1994 | 12.2236 | 12.2298 | 11.6313 | 11.6502 | 12.0531 | 12.1385 | 12.1683 | 12.1821 | 12.1894 | 12.1935 | 12.1959 | 12.1971 | 1.36 | 0 | 0 | 0 | 0 | 0 | 0 | 0 | 0 | 0 | 0 | 0 | 0 | 0 | 0 | 0 | 0 | 0 | 0 | 0 | 0 | 0 | 1.36 | 12.3071 | 8.1788 | 10.4413 | 12.0704 | 13.0339 | 13.4144 | 13.335 | 12.8765 | 12.2704 | 11.6123 | 10.9646 | 6.9861 | 8.5542 | 9.8414 | 10.685 | 11.25 | 11.643 | 11.9195 | 12.1108 | 12.2411 | 12.3153 | 1.36 | 0.053208 | 0.87365 | 0.75089 | 0.61137 | 0.41489 | 0.23771 | 0.12599 | 0.072921 | 0.052552 | 0.046206 | 0.044577 | 0.20137 | 0.19643 | 0.090874 | 0.068505 | 0.060698 | 0.057089 | 0.055179 | 0.054109 | 0.053479 | 0.053165 | 1.36 | 0 | 0.04 | 0.04 | 0.04 | 0.04 | 0.04 | 0.04 | 0 | 0 | 0 | 0 | 0.04 | 0.04 | 0.04 | 0.04 | 0 | 0 | 0 | 0 | 0 | 0 | 1.36 | 0 | 0 | 0 | 0 | 0 | 0 | 0 | 0 | 0 | 0 | 0 | 0 | 0 | 0 | 0 | 0 | 0 | 0 | 0 | 0 | 0 | 1.36
Deceleration Complete Threshold (ft/s) | 0.2 |  |  | 0.33333 |  | 0.02849 |  | 0.076923 |  |  |  |  | 1.4 | 0.96364 | 0.62688 | 0.67727 | 0.73454 | 0.81519 | 0.88791 | 0.93377 | 0.95555 | 0.96391 | 0.96652 | 0.96719 | 0.90283 | 0.90486 | 0.94818 | 0.95737 | 0.96057 | 0.96205 | 0.96283 | 0.96327 | 0.96353 | 0.96366 | 1.4 | 4504.1849 | 825.6531 | 1500.1972 | 2262.9879 | 3081.265 | 3781.5412 | 4221.7101 | 4428.5111 | 4506.6785 | 4530.6111 | 4536.6369 | 3245.6929 | 3963.5978 | 4362.6104 | 4446.7252 | 4476.0563 | 4489.6094 | 4496.7831 | 4500.8025 | 4503.1666 | 4504.3461 | 1.4 | 0.35792 | 1.1706 | 0.99367 | 0.79432 | 0.62762 | 0.49407 | 0.41047 | 0.37178 | 0.35747 | 0.3532 | 0.35216 | 0.76945 | 0.45453 | 0.38306 | 0.36812 | 0.36291 | 0.36051 | 0.35923 | 0.35852 | 0.3581 | 0.35789 | 1.4 | 21.804 | 65.067 | 55.6492 | 45.0364 | 36.1619 | 29.0521 | 24.6016 | 22.542 | 21.78 | 21.5526 | 21.497 | 43.7122 | 26.947 | 23.1425 | 22.3467 | 22.0696 | 21.9416 | 21.8739 | 21.8359 | 21.8136 | 21.8025 | 1.4 | 21.804 | 65.067 | 55.6492 | 45.0364 | 36.1619 | 29.0521 | 24.6016 | 22.542 | 21.78 | 21.5526 | 21.497 | 25 | 26.947 | 23.1425 | 22.3467 | 22.0696 | 21.9416 | 21.8739 | 21.8359 | 21.8136 | 21.8025 | 1.4 | 3.7621 | 13.4362 | 9.8048 | 7.7187 | 6.3645 | 5.4146 | 4.7114 | 4.1699 | 3.74 | 3.3904 | 3.1007 | 3.7621 | 3.7621 | 3.7621 | 3.7621 | 3.7621 | 3.7621 | 3.7621 | 3.7621 | 3.7621 | 3.7621 | 1.4 | 0.0072971 | 1.0718 | 0.82751 | 0.56322 | 0.34408 | 0.17459 | 0.071323 | 0.02413 | 0.0067507 | 0.0015669 | 0.00029797 | 0.14828 | 0.12594 | 0.037922 | 0.019694 | 0.01336 | 0.010437 | 0.0088914 | 0.0080255 | 0.0075163 | 0.0072623 | 1.4 | 3.8677 | 65.067 | 55.6492 | 45.0364 | 29.7902 | 16.7446 | 8.7958 | 5.1634 | 3.8257 | 3.4267 | 3.329 | 14.7191 | 12.9998 | 6.225 | 4.8219 | 4.3344 | 4.1094 | 3.9904 | 3.9238 | 3.8846 | 3.865 | 1.4 | 0.17838 | 7.3361 | 7.762 | 6.7107 | 4.972 | 2.9655 | 1.3922 | 0.53221 | 0.166 | 0.042502 | 0.0088379 | 3.6248 | 3.0787 | 0.92704 | 0.48142 | 0.32659 | 0.25515 | 0.21736 | 0.19619 | 0.18374 | 0.17753 | 1.4 | 0.17838 | 7.3361 | 7.762 | 6.7107 | 4.972 | 2.9655 | 1.3922 | 0.53221 | 0.166 | 0.042502 | 0.0088379 | 3.6248 | 3.0787 | 0.92704 | 0.48142 | 0.32659 | 0.25515 | 0.21736 | 0.19619 | 0.18374 | 0.17753 | 1.4 | 11.9492 | 7.7733 | 8.3982 | 9.1083 | 10.1083 | 11.0101 | 11.5787 | 11.8489 | 11.9525 | 11.9848 | 11.9931 | 11.1951 | 11.2202 | 11.7575 | 11.8713 | 11.9111 | 11.9294 | 11.9392 | 11.9446 | 11.9478 | 11.9494 | 1.4 | #N/A | #N/A | #N/A | #N/A | #N/A | #N/A | #N/A | #N/A | #N/A | #N/A | #N/A | #N/A | #N/A | #N/A | #N/A | #N/A | #N/A | #N/A | #N/A | #N/A | #N/A | 1.4 | 0 | 0 | 0 | 0 | 0 | 0 | 0 | 0 | 0 | 1 | 1 | 0 | 0 | 0 | 0 | 0 | 0 | 0 | 0 | 0 | 0 | 1.4 | 0 | 0 | 0 | 0 | 0 | 0 | 0 | 0 | 0 | 0 | 0 | 0 | 0 | 0 | 0 | 0 | 0 | 0 | 0 | 0 | 0 | 1.4 | 11.421 | 11.4937 | 14.1057 | 15.4447 | 15.6246 | 14.9773 | 13.8347 | 12.5515 | 11.3569 | 10.3222 | 9.446 | 8.7843 | 10.7032 | 11.2424 | 11.3493 | 11.386 | 11.4029 | 11.4118 | 11.4168 | 11.4198 | 11.4212 | 1.4 | #N/A | #N/A | #N/A | #N/A | #N/A | #N/A | #N/A | #N/A | #N/A | #N/A | #N/A | #N/A | #N/A | #N/A | #N/A | #N/A | #N/A | #N/A | #N/A | #N/A | #N/A | 1.4 | 11.9492 | 7.7733 | 8.3982 | 9.1083 | 10.1083 | 11.0101 | 11.5787 | 11.8489 | 11.9525 | 11.9848 | 11.9931 | 11.1951 | 11.2202 | 11.7575 | 11.8713 | 11.9111 | 11.9294 | 11.9392 | 11.9446 | 11.9478 | 11.9494 | 1.4 | 12.2027 | 9.0816 | 9.5619 | 10.1031 | 10.8807 | 11.546 | 11.9514 | 12.1367 | 12.2049 | 12.2252 | 12.2302 | 11.6493 | 11.737 | 12.0825 | 12.1541 | 12.1789 | 12.1904 | 12.1965 | 12.1999 | 12.2019 | 12.2029 | 1.4 | 0 | 0 | 0 | 0 | 0 | 0 | 0 | 0 | 0 | 0 | 0 | 0 | 0 | 0 | 0 | 0 | 0 | 0 | 0 | 0 | 0 | 1.4 | 12.7641 | 8.6444 | 11.0118 | 12.6936 | 13.6629 | 14.0158 | 13.8895 | 13.379 | 12.7248 | 12.0252 | 11.3424 | 7.3404 | 8.9848 | 10.2919 | 11.1394 | 11.7057 | 12.0993 | 12.3762 | 12.5676 | 12.698 | 12.7723 | 1.4 | 0.051674 | 0.86931 | 0.74349 | 0.6017 | 0.398 | 0.22371 | 0.11751 | 0.068984 | 0.051112 | 0.045781 | 0.044476 | 0.19665 | 0.17368 | 0.083167 | 0.064422 | 0.057909 | 0.054903 | 0.053313 | 0.052423 | 0.051899 | 0.051638 | 1.4 | 0 | 0.04 | 0.04 | 0.04 | 0.04 | 0.04 | 0.04 | 0 | 0 | 0 | 0 | 0.04 | 0.04 | 0.04 | 0 | 0 | 0 | 0 | 0 | 0 | 0 | 1.4 | 0 | 0 | 0 | 0 | 0 | 0 | 0 | 0 | 0 | 0 | 0 | 0 | 0 | 0 | 0 | 0 | 0 | 0 | 0 | 0 | 0 | 1.4
| Option | 0 | 1 | 2 | 3 | 4 | 5 | 6 | 7 | 8 | 9 | 10 | 1.44 | 0.96427 | 0.62866 | 0.68031 | 0.73851 | 0.82212 | 0.89366 | 0.93725 | 0.95717 | 0.9645 | 0.96669 | 0.96723 | 0.90477 | 0.91419 | 0.95135 | 0.95904 | 0.96171 | 0.96295 | 0.9636 | 0.96397 | 0.96418 | 0.96429 | 1.44 | 4509.9436 | 849.1403 | 1540.095 | 2314.7625 | 3147.0238 | 3836.1528 | 4254.4978 | 4443.5232 | 4512.0779 | 4532.1741 | 4537.0007 | 3306.3434 | 4050.5762 | 4391.6017 | 4462.0683 | 4486.5336 | 4497.8196 | 4503.7885 | 4507.1314 | 4509.097 | 4510.0776 | 1.44 | 0.3569 | 1.1645 | 0.98335 | 0.78099 | 0.61533 | 0.48384 | 0.4044 | 0.36906 | 0.35652 | 0.35293 | 0.35209 | 0.74718 | 0.43869 | 0.37791 | 0.36539 | 0.36105 | 0.35905 | 0.35799 | 0.3574 | 0.35705 | 0.35688 | 1.44 | 21.7497 | 64.7427 | 55.0996 | 44.3269 | 35.5078 | 28.5072 | 24.2784 | 22.3969 | 21.7292 | 21.5383 | 21.4938 | 42.5265 | 26.1038 | 22.868 | 22.2017 | 21.9706 | 21.8641 | 21.8077 | 21.7762 | 21.7576 | 21.7484 | 1.44 | 21.7497 | 64.7427 | 55.0996 | 44.3269 | 35.5078 | 28.5072 | 24.2784 | 22.3969 | 21.7292 | 21.5383 | 21.4938 | 25 | 26.1038 | 22.868 | 22.2017 | 21.9706 | 21.8641 | 21.8077 | 21.7762 | 21.7576 | 21.7484 | 1.44 | 3.7621 | 13.4362 | 9.8048 | 7.7187 | 6.3645 | 5.4146 | 4.7114 | 4.1699 | 3.74 | 3.3904 | 3.1007 | 3.7621 | 3.7621 | 3.7621 | 3.7621 | 3.7621 | 3.7621 | 3.7621 | 3.7621 | 3.7621 | 3.7621 | 1.44 | 0.0060571 | 1.0632 | 0.81353 | 0.54587 | 0.32818 | 0.16183 | 0.063886 | 0.020817 | 0.00559 | 0.0012401 | 0.00022421 | 0.14383 | 0.10632 | 0.031629 | 0.016379 | 0.0111 | 0.0086681 | 0.0073824 | 0.0066626 | 0.0062394 | 0.0060283 | 1.44 | 3.7723 | 64.7427 | 55.0996 | 44.3269 | 28.5666 | 15.762 | 8.2234 | 4.9084 | 3.7363 | 3.4015 | 3.3233 | 14.3765 | 11.4896 | 5.7405 | 4.5668 | 4.1605 | 3.9733 | 3.8743 | 3.8189 | 3.7863 | 3.7701 | 1.44 | 0.14807 | 7.2771 | 7.6308 | 6.5041 | 4.7423 | 2.7487 | 1.2471 | 0.45913 | 0.13746 | 0.033637 | 0.0066501 | 3.5159 | 2.5991 | 0.77318 | 0.40039 | 0.27136 | 0.2119 | 0.18047 | 0.16287 | 0.15253 | 0.14737 | 1.44 | 0.14807 | 7.2771 | 7.6308 | 6.5041 | 4.7423 | 2.7487 | 1.2471 | 0.45913 | 0.13746 | 0.033637 | 0.0066501 | 3.5159 | 2.5991 | 0.77318 | 0.40039 | 0.27136 | 0.2119 | 0.18047 | 0.16287 | 0.15253 | 0.14737 | 1.44 | 11.957 | 7.7954 | 8.4359 | 9.1575 | 10.1943 | 11.0814 | 11.6219 | 11.8689 | 11.9599 | 11.987 | 11.9936 | 11.2191 | 11.336 | 11.7967 | 11.8921 | 11.9253 | 11.9406 | 11.9487 | 11.9532 | 11.9558 | 11.9572 | 1.44 | #N/A | #N/A | #N/A | #N/A | #N/A | #N/A | #N/A | #N/A | #N/A | #N/A | #N/A | #N/A | #N/A | #N/A | #N/A | #N/A | #N/A | #N/A | #N/A | #N/A | #N/A | 1.44 | 1 | 0 | 0 | 0 | 0 | 0 | 0 | 0 | 1 | 1 | 1 | 0 | 0 | 0 | 0 | 0 | 0 | 0 | 0 | 0 | 1 | 1.44 | 0 | 0 | 0 | 0 | 0 | 0 | 0 | 0 | 0 | 0 | 0 | 0 | 0 | 0 | 0 | 0 | 0 | 0 | 0 | 0 | 0 | 1.44 | 11.4282 | 11.7871 | 14.4162 | 15.7132 | 15.8235 | 15.096 | 13.8904 | 12.5728 | 11.3635 | 10.3239 | 9.4464 | 8.9293 | 10.8264 | 11.2795 | 11.3685 | 11.3991 | 11.4131 | 11.4205 | 11.4247 | 11.4271 | 11.4283 | 1.44 | #N/A | #N/A | #N/A | #N/A | #N/A | #N/A | #N/A | #N/A | #N/A | #N/A | #N/A | #N/A | #N/A | #N/A | #N/A | #N/A | #N/A | #N/A | #N/A | #N/A | #N/A | 1.44 | 11.957 | 7.7954 | 8.4359 | 9.1575 | 10.1943 | 11.0814 | 11.6219 | 11.8689 | 11.9599 | 11.987 | 11.9936 | 11.2191 | 11.336 | 11.7967 | 11.8921 | 11.9253 | 11.9406 | 11.9487 | 11.9532 | 11.9558 | 11.9572 | 1.44 | 12.2076 | 9.0981 | 9.5899 | 10.1393 | 10.9431 | 11.5961 | 11.9806 | 12.1497 | 12.2094 | 12.2265 | 12.2305 | 11.6668 | 11.814 | 12.1072 | 12.1671 | 12.1878 | 12.1974 | 12.2024 | 12.2052 | 12.2069 | 12.2077 | 1.44 | 0 | 0 | 0 | 0 | 0 | 0 | 0 | 0 | 0 | 0 | 0 | 0 | 0 | 0 | 0 | 0 | 0 | 0 | 0 | 0 | 0 | 1.44 | 13.2213 | 9.1217 | 11.5945 | 13.3273 | 14.2996 | 14.6219 | 14.4461 | 13.8823 | 13.1794 | 12.4382 | 11.7203 | 7.7004 | 9.4199 | 10.7437 | 11.5944 | 12.1619 | 12.556 | 12.8332 | 13.0247 | 13.1552 | 13.2295 | 1.44 | 0.050399 | 0.86498 | 0.73615 | 0.59222 | 0.38166 | 0.21058 | 0.10987 | 0.065577 | 0.049918 | 0.045445 | 0.0444 | 0.19207 | 0.1535 | 0.076695 | 0.061013 | 0.055585 | 0.053084 | 0.051762 | 0.051021 | 0.050586 | 0.050369 | 1.44 | 0 | 0.04 | 0.04 | 0.04 | 0.04 | 0.04 | 0.04 | 0 | 0 | 0 | 0 | 0.04 | 0.04 | 0.04 | 0 | 0 | 0 | 0 | 0 | 0 | 0 | 1.44 | 0 | 0 | 0 | 0 | 0 | 0 | 0 | 0 | 0 | 0 | 0 | 0 | 0 | 0 | 0 | 0 | 0 | 0 | 0 | 0 | 0 | 1.44
| Ratio | 10.7143 | 3 | 4.1111 | 5.2222 | 6.3333 | 7.4444 | 8.5556 | 9.6667 | 10.7778 | 11.8889 | 13 | 1.48 | 0.9648 | 0.63044 | 0.68332 | 0.7424 | 0.82883 | 0.89905 | 0.94039 | 0.95857 | 0.96499 | 0.96683 | 0.96726 | 0.90664 | 0.92248 | 0.954 | 0.96044 | 0.96267 | 0.9637 | 0.96424 | 0.96454 | 0.96472 | 0.96481 | 1.48 | 4514.73 | 872.5712 | 1579.6703 | 2365.4848 | 3210.7431 | 3887.39 | 4284.0762 | 4456.5163 | 4516.5543 | 4533.4116 | 4537.2745 | 3365.3929 | 4126.5192 | 4415.94 | 4474.873 | 4495.2593 | 4504.6506 | 4509.6141 | 4512.3929 | 4514.0265 | 4514.8414 | 1.48 | 0.35605 | 1.1584 | 0.97311 | 0.76794 | 0.60341 | 0.47423 | 0.39892 | 0.3667 | 0.35572 | 0.35272 | 0.35205 | 0.72547 | 0.42517 | 0.37358 | 0.36312 | 0.3595 | 0.35784 | 0.35696 | 0.35647 | 0.35618 | 0.35603 | 1.48 | 21.7045 | 64.4192 | 54.5546 | 43.632 | 34.8729 | 27.9958 | 23.9869 | 22.2715 | 21.687 | 21.527 | 21.4914 | 41.3712 | 25.3843 | 22.6378 | 22.0807 | 21.8882 | 21.7996 | 21.7528 | 21.7265 | 21.7111 | 21.7034 | 1.48 | 21.7045 | 64.4192 | 54.5546 | 43.632 | 34.8729 | 27.9958 | 23.9869 | 22.2715 | 21.687 | 21.527 | 21.4914 | 25 | 25.3843 | 22.6378 | 22.0807 | 21.8882 | 21.7996 | 21.7528 | 21.7265 | 21.7111 | 21.7034 | 1.48 | 3.7621 | 13.4362 | 9.8048 | 7.7187 | 6.3645 | 5.4146 | 4.7114 | 4.1699 | 3.74 | 3.3904 | 3.1007 | 3.7621 | 3.7621 | 3.7621 | 3.7621 | 3.7621 | 3.7621 | 3.7621 | 3.7621 | 3.7621 | 3.7621 | 1.48 | 0.005027 | 1.0546 | 0.7997 | 0.52893 | 0.31282 | 0.14987 | 0.057187 | 0.017951 | 0.0046279 | 0.00098135 | 0.0001687 | 0.13951 | 0.089613 | 0.026354 | 0.013615 | 0.0092197 | 0.0071968 | 0.0061281 | 0.0055299 | 0.0051783 | 0.005003 | 1.48 | 3.693 | 64.4192 | 54.5546 | 43.632 | 27.3837 | 14.842 | 7.7078 | 4.6878 | 3.6623 | 3.3816 | 3.319 | 14.0442 | 10.2037 | 5.3345 | 4.354 | 4.0157 | 3.86 | 3.7777 | 3.7317 | 3.7046 | 3.6911 | 1.48 | 0.12289 | 7.2184 | 7.5011 | 6.3022 | 4.5202 | 2.5457 | 1.1163 | 0.39592 | 0.1138 | 0.02662 | 0.0050038 | 3.4104 | 2.1907 | 0.64424 | 0.33283 | 0.22538 | 0.17593 | 0.14981 | 0.13518 | 0.12659 | 0.1223 | 1.48 | 0.12289 | 7.2184 | 7.5011 | 6.3022 | 4.5202 | 2.5457 | 1.1163 | 0.39592 | 0.1138 | 0.02662 | 0.0050038 | 3.4104 | 2.1907 | 0.64424 | 0.33283 | 0.22538 | 0.17593 | 0.14981 | 0.13518 | 0.12659 | 0.1223 | 1.48 | 11.9635 | 7.8175 | 8.4732 | 9.2058 | 10.2775 | 11.1482 | 11.6608 | 11.8862 | 11.9659 | 11.9887 | 11.994 | 11.2424 | 11.4387 | 11.8296 | 11.9095 | 11.9371 | 11.9498 | 11.9565 | 11.9603 | 11.9625 | 11.9636 | 1.48 | #N/A | #N/A | #N/A | #N/A | #N/A | #N/A | #N/A | #N/A | #N/A | #N/A | #N/A | #N/A | #N/A | #N/A | #N/A | #N/A | #N/A | #N/A | #N/A | #N/A | #N/A | 1.48 | 1 | 0 | 0 | 0 | 0 | 0 | 0 | 0 | 1 | 1 | 1 | 0 | 0 | 0 | 0 | 0 | 0 | 1 | 1 | 1 | 1 | 1.48 | 0 | 0 | 0 | 0 | 0 | 0 | 0 | 0 | 0 | 0 | 0 | 0 | 0 | 0 | 0 | 0 | 0 | 0 | 0 | 0 | 0 | 1.48 | 11.4341 | 12.0782 | 14.7214 | 15.9733 | 16.0132 | 15.2059 | 13.9403 | 12.5911 | 11.369 | 10.3253 | 9.4466 | 9.0699 | 10.9303 | 11.3104 | 11.3845 | 11.4099 | 11.4216 | 11.4277 | 11.4312 | 11.4332 | 11.4342 | 1.48 | #N/A | #N/A | #N/A | #N/A | #N/A | #N/A | #N/A | #N/A | #N/A | #N/A | #N/A | #N/A | #N/A | #N/A | #N/A | #N/A | #N/A | #N/A | #N/A | #N/A | #N/A | 1.48 | 11.9635 | 7.8175 | 8.4732 | 9.2058 | 10.2775 | 11.1482 | 11.6608 | 11.8862 | 11.9659 | 11.9887 | 11.994 | 11.2424 | 11.4387 | 11.8296 | 11.9095 | 11.9371 | 11.9498 | 11.9565 | 11.9603 | 11.9625 | 11.9636 | 1.48 | 12.2117 | 9.1146 | 9.6177 | 10.1748 | 11.0034 | 11.6431 | 12.0069 | 12.1609 | 12.2132 | 12.2275 | 12.2307 | 11.6837 | 11.8796 | 12.1279 | 12.1779 | 12.1952 | 12.2031 | 12.2073 | 12.2097 | 12.2111 | 12.2118 | 1.48 | 0 | 0 | 0 | 0 | 0 | 0 | 0 | 0 | 0 | 0 | 0 | 0 | 0 | 0 | 0 | 0 | 0 | 0 | 0 | 0 | 0 | 1.48 | 13.6788 | 9.6106 | 12.1894 | 13.9713 | 14.9437 | 15.2321 | 15.0046 | 14.3863 | 13.6343 | 12.8512 | 12.0982 | 8.0659 | 9.8589 | 11.1966 | 12.0501 | 12.6185 | 13.013 | 13.2904 | 13.4821 | 13.6126 | 13.687 | 1.48 | 0.049339 | 0.86066 | 0.72886 | 0.58294 | 0.36585 | 0.19829 | 0.10298 | 0.06263 | 0.048929 | 0.045179 | 0.044343 | 0.18763 | 0.13632 | 0.071271 | 0.058171 | 0.053651 | 0.051571 | 0.050472 | 0.049857 | 0.049495 | 0.049315 | 1.48 | 0 | 0.04 | 0.04 | 0.04 | 0.04 | 0.04 | 0 | 0 | 0 | 0 | 0 | 0.04 | 0.04 | 0.04 | 0 | 0 | 0 | 0 | 0 | 0 | 0 | 1.48 | 0 | 0 | 0 | 0 | 0 | 0 | 0 | 0 | 0 | 0 | 0 | 0 | 0 | 0 | 0 | 0 | 0 | 0 | 0 | 0 | 0 | 1.48
| Gearing | 0.093333 | 0.33333 | 0.24324 | 0.19149 | 0.15789 | 0.13433 | 0.11688 | 0.10345 | 0.092784 | 0.084112 | 0.076923 | 1.52 | 0.96523 | 0.63222 | 0.68631 | 0.74621 | 0.83532 | 0.90409 | 0.94322 | 0.95978 | 0.9654 | 0.96694 | 0.96728 | 0.90847 | 0.92953 | 0.95623 | 0.96161 | 0.96346 | 0.96432 | 0.96477 | 0.96502 | 0.96517 | 0.96524 | 1.52 | 4518.7066 | 895.9445 | 1618.917 | 2415.1499 | 3272.4091 | 3935.3831 | 4310.7224 | 4467.7525 | 4520.2641 | 4534.3912 | 4537.4806 | 3422.8764 | 4191.3983 | 4436.3306 | 4485.5477 | 4502.5209 | 4510.3308 | 4514.4562 | 4516.7651 | 4518.1222 | 4518.7991 | 1.52 | 0.35535 | 1.1523 | 0.96296 | 0.75516 | 0.59185 | 0.46522 | 0.39399 | 0.36466 | 0.35507 | 0.35255 | 0.35201 | 0.70433 | 0.41357 | 0.36996 | 0.36123 | 0.35822 | 0.35683 | 0.3561 | 0.35569 | 0.35545 | 0.35533 | 1.52 | 21.667 | 64.0966 | 54.0141 | 42.9518 | 34.2576 | 27.5164 | 23.7242 | 22.163 | 21.652 | 21.518 | 21.4895 | 40.2457 | 24.7666 | 22.4449 | 21.9799 | 21.8197 | 21.746 | 21.7071 | 21.6853 | 21.6725 | 21.6661 | 1.52 | 21.667 | 64.0966 | 54.0141 | 42.9518 | 34.2576 | 27.5164 | 23.7242 | 22.163 | 21.652 | 21.518 | 21.4895 | 25 | 24.7666 | 22.4449 | 21.9799 | 21.8197 | 21.746 | 21.7071 | 21.6853 | 21.6725 | 21.6661 | 1.52 | 3.7621 | 13.4362 | 9.8048 | 7.7187 | 6.3645 | 5.4146 | 4.7114 | 4.1699 | 3.74 | 3.3904 | 3.1007 | 3.7621 | 3.7621 | 3.7621 | 3.7621 | 3.7621 | 3.7621 | 3.7621 | 3.7621 | 3.7621 | 3.7621 | 1.52 | 0.0041713 | 1.046 | 0.78601 | 0.51238 | 0.29798 | 0.1387 | 0.051159 | 0.015474 | 0.0038309 | 0.00077658 | 0.00012693 | 0.13532 | 0.07532 | 0.021941 | 0.011313 | 0.0076554 | 0.0059738 | 0.0050859 | 0.004589 | 0.004297 | 0.0041514 | 1.52 | 3.6271 | 64.0966 | 54.0141 | 42.744 | 26.2415 | 13.9818 | 7.2438 | 4.4971 | 3.6009 | 3.3658 | 3.3158 | 13.7218 | 9.1035 | 4.9949 | 4.1768 | 3.8953 | 3.7659 | 3.6975 | 3.6593 | 3.6368 | 3.6256 | 1.52 | 0.10197 | 7.1599 | 7.3727 | 6.105 | 4.3058 | 2.3558 | 0.99864 | 0.34129 | 0.094203 | 0.021065 | 0.003765 | 3.308 | 1.8412 | 0.53636 | 0.27655 | 0.18714 | 0.14603 | 0.12433 | 0.11218 | 0.10504 | 0.10148 | 1.52 | 0.10197 | 7.1599 | 7.3727 | 6.105 | 4.3058 | 2.3558 | 0.99864 | 0.34129 | 0.094203 | 0.021065 | 0.003765 | 3.308 | 1.8412 | 0.53636 | 0.27655 | 0.18714 | 0.14603 | 0.12433 | 0.11218 | 0.10504 | 0.10148 | 1.52 | 11.9689 | 7.8395 | 8.5103 | 9.253 | 10.3579 | 11.2107 | 11.6959 | 11.9012 | 11.971 | 11.9901 | 11.9943 | 11.265 | 11.5262 | 11.8573 | 11.9239 | 11.9469 | 11.9575 | 11.9631 | 11.9662 | 11.9681 | 11.969 | 1.52 | #N/A | #N/A | #N/A | #N/A | #N/A | #N/A | #N/A | #N/A | #N/A | #N/A | #N/A | #N/A | #N/A | #N/A | #N/A | #N/A | #N/A | #N/A | #N/A | #N/A | #N/A | 1.52 | 1 | 0 | 0 | 0 | 0 | 0 | 0 | 0 | 1 | 1 | 1 | 0 | 0 | 0 | 0 | 0 | 1 | 1 | 1 | 1 | 1 | 1.52 | 0 | 0 | 0 | 0 | 0 | 0 | 0 | 0 | 0 | 0 | 0 | 0 | 0 | 0 | 0 | 0 | 0 | 0 | 0 | 0 | 0 | 1.52 | 11.439 | 12.3669 | 15.0214 | 16.2254 | 16.194 | 15.3077 | 13.9849 | 12.607 | 11.3735 | 10.3264 | 9.4468 | 9.2063 | 11.018 | 11.3362 | 11.3979 | 11.419 | 11.4286 | 11.4337 | 11.4366 | 11.4383 | 11.4391 | 1.52 | #N/A | #N/A | #N/A | #N/A | #N/A | #N/A | #N/A | #N/A | #N/A | #N/A | #N/A | #N/A | #N/A | #N/A | #N/A | #N/A | #N/A | #N/A | #N/A | #N/A | #N/A | 1.52 | 11.9689 | 7.8395 | 8.5103 | 9.253 | 10.3579 | 11.2107 | 11.6959 | 11.9012 | 11.971 | 11.9901 | 11.9943 | 11.265 | 11.5262 | 11.8573 | 11.9239 | 11.9469 | 11.9575 | 11.9631 | 11.9662 | 11.9681 | 11.969 | 1.52 | 12.215 | 9.1311 | 9.6453 | 10.2201 | 11.0617 | 11.6869 | 12.0306 | 12.1706 | 12.2164 | 12.2283 | 12.2309 | 11.7002 | 11.9357 | 12.1453 | 12.187 | 12.2013 | 12.2079 | 12.2114 | 12.2134 | 12.2145 | 12.2151 | 1.52 | 0 | 0 | 0 | 0 | 0 | 0 | 0 | 0 | 0 | 0 | 0 | 0 | 0 | 0 | 0 | 0 | 0 | 0 | 0 | 0 | 0 | 1.52 | 14.1364 | 10.111 | 12.7961 | 14.6252 | 15.5949 | 15.8463 | 15.5648 | 14.8908 | 14.0893 | 13.2643 | 12.476 | 8.4368 | 10.3011 | 11.6505 | 12.5062 | 13.0754 | 13.4703 | 13.7478 | 13.9396 | 14.0703 | 14.1447 | 1.52 | 0.048459 | 0.85635 | 0.72164 | 0.57107 | 0.35059 | 0.1868 | 0.096779 | 0.060083 | 0.048109 | 0.044968 | 0.0443 | 0.18333 | 0.12162 | 0.066733 | 0.055803 | 0.052042 | 0.050313 | 0.0494 | 0.048889 | 0.048589 | 0.048439 | 1.52 | 0 | 0.04 | 0.04 | 0.04 | 0.04 | 0.04 | 0 | 0 | 0 | 0 | 0 | 0.04 | 0.04 | 0 | 0 | 0 | 0 | 0 | 0 | 0 | 0 | 1.52 | 0 | 0 | 0 | 0 | 0 | 0 | 0 | 0 | 0 | 0 | 0 | 0 | 0 | 0 | 0 | 0 | 0 | 0 | 0 | 0 | 0 | 1.52
| Throttle Resp. - Upper Power Band Accel. Time (s) | 0.92 | 1.04 | 1 | 1 | 1 | 1.08 | 1.08 | 1.04 | 0.88 | 0.76 | 0.64 | 1.56 | 0.96559 | 0.63399 | 0.68928 | 0.75108 | 0.84158 | 0.90881 | 0.94576 | 0.96082 | 0.96574 | 0.96703 | 0.9673 | 0.91024 | 0.93556 | 0.95809 | 0.96258 | 0.96412 | 0.96483 | 0.96521 | 0.96542 | 0.96554 | 0.9656 | 1.56 | 4522.0092 | 919.2589 | 1657.8291 | 2467.4981 | 3332.0121 | 3980.2685 | 4334.697 | 4477.4622 | 4523.3375 | 4535.1665 | 4537.6356 | 3478.8287 | 4246.8025 | 4453.3848 | 4494.4385 | 4508.5602 | 4515.0517 | 4518.4791 | 4520.3969 | 4521.524 | 4522.086 | 1.56 | 0.35476 | 1.1463 | 0.95289 | 0.74379 | 0.58066 | 0.4568 | 0.38955 | 0.3629 | 0.35452 | 0.35242 | 0.35199 | 0.68374 | 0.40369 | 0.36693 | 0.35965 | 0.35715 | 0.356 | 0.35539 | 0.35505 | 0.35485 | 0.35475 | 1.56 | 21.6358 | 63.7747 | 53.4783 | 42.3462 | 33.662 | 27.068 | 23.4879 | 22.0692 | 21.6231 | 21.5109 | 21.4882 | 39.1494 | 24.2405 | 22.2838 | 21.896 | 21.7627 | 21.7015 | 21.6691 | 21.651 | 21.6404 | 21.6351 | 1.56 | 21.6358 | 63.7747 | 53.4783 | 42.3462 | 33.662 | 27.068 | 23.4879 | 22.0692 | 21.6231 | 21.5109 | 21.4882 | 25 | 24.2405 | 22.2838 | 21.896 | 21.7627 | 21.7015 | 21.6691 | 21.651 | 21.6404 | 21.6351 | 1.56 | 3.7621 | 13.4362 | 9.8048 | 7.7187 | 0.58066 | 0.4568 | 0.38955 | 4.1699 | 3.74 | 3.3904 | 3.1007 | 3.7621 | 3.7621 | 3.7621 | 3.7621 | 3.7621 | 3.7621 | 3.7621 | 3.7621 | 3.7621 | 3.7621 | 1.56 | 0.0034608 | 1.0375 | 0.77247 | 0.49735 | 0.28367 | 0.12827 | 0.045741 | 0.013335 | 0.0031707 | 0.0006145 | 9.5508e-05 | 0.13126 | 0.063178 | 0.018255 | 0.0093966 | 0.006355 | 0.0049577 | 0.0042202 | 0.0038077 | 0.0035652 | 0.0034443 | 1.56 | 3.5724 | 63.7747 | 53.4783 | 41.5872 | 25.1399 | 13.1787 | 6.8268 | 4.3325 | 3.5501 | 3.3534 | 3.3134 | 13.4092 | 8.1689 | 4.7111 | 4.0293 | 3.7952 | 3.6877 | 3.6309 | 3.5991 | 3.5805 | 3.5712 | 1.56 | 0.084602 | 7.1017 | 7.2457 | 5.9259 | 4.099 | 2.1786 | 0.89288 | 0.29412 | 0.077969 | 0.016669 | 0.0028328 | 3.2087 | 1.5444 | 0.44624 | 0.22971 | 0.15535 | 0.12119 | 0.10317 | 0.09308 | 0.087154 | 0.084198 | 1.56 | 0.084602 | 7.1017 | 7.2457 | 5.9259 | 4.099 | 2.1786 | 0.89288 | 0.29412 | 0.077969 | 0.016669 | 0.0028328 | 3.2087 | 1.5444 | 0.44624 | 0.22971 | 0.15535 | 0.12119 | 0.10317 | 0.09308 | 0.087154 | 0.084198 | 1.56 | 11.9734 | 7.8614 | 8.547 | 9.3134 | 10.4356 | 11.2692 | 11.7274 | 11.9142 | 11.9751 | 11.9911 | 11.9945 | 11.2869 | 11.601 | 11.8803 | 11.936 | 11.9551 | 11.9639 | 11.9686 | 11.9712 | 11.9727 | 11.9735 | 1.56 | #N/A | #N/A | #N/A | #N/A | #N/A | #N/A | #N/A | #N/A | #N/A | #N/A | #N/A | #N/A | #N/A | #N/A | #N/A | #N/A | #N/A | #N/A | #N/A | #N/A | #N/A | 1.56 | 1 | 0 | 0 | 0 | 0 | 0 | 0 | 0 | 1 | 1 | 1 | 0 | 0 | 0 | 0 | 0 | 1 | 1 | 1 | 1 | 1 | 1.56 | 0 | 0 | 0 | 0 | 0 | 0 | 0 | 0 | 0 | 0 | 0 | 0 | 0 | 0 | 0 | 0 | 0 | 0 | 0 | 0 | 0 | 1.56 | 11.4431 | 12.6533 | 15.3163 | 16.4696 | 16.3662 | 15.402 | 14.0249 | 12.6206 | 11.3773 | 10.3272 | 9.447 | 9.3387 | 11.0916 | 11.3576 | 11.4089 | 11.4264 | 11.4345 | 11.4387 | 11.4411 | 11.4425 | 11.4432 | 1.56 | #N/A | #N/A | #N/A | #N/A | #N/A | #N/A | #N/A | #N/A | #N/A | #N/A | #N/A | #N/A | #N/A | #N/A | #N/A | #N/A | #N/A | #N/A | #N/A | #N/A | #N/A | 1.56 | 11.9734 | 7.8614 | 8.547 | 9.3134 | 10.4356 | 11.2692 | 11.7274 | 11.9142 | 11.9751 | 11.9911 | 11.9945 | 11.2869 | 11.601 | 11.8803 | 11.936 | 11.9551 | 11.9639 | 11.9686 | 11.9712 | 11.9727 | 11.9735 | 1.56 | 12.2178 | 9.1475 | 9.6726 | 10.2791 | 11.1179 | 11.7279 | 12.0518 | 12.179 | 12.2189 | 12.229 | 12.231 | 11.7161 | 11.9834 | 12.1597 | 12.1945 | 12.2064 | 12.2119 | 12.2148 | 12.2164 | 12.2174 | 12.2179 | 1.56 | 0 | 0 | 0 | 0 | 1 | 1 | 1 | 0 | 0 | 0 | 0 | 0 | 0 | 0 | 0 | 0 | 0 | 0 | 0 | 0 | 0 | 1.56 | 14.5942 | 10.6228 | 13.4146 | 15.2887 | 16.2529 | 16.4642 | 16.1265 | 15.3959 | 14.5445 | 13.6774 | 12.8539 | 8.8129 | 10.746 | 12.1052 | 12.9628 | 13.5326 | 13.9277 | 14.2055 | 14.3974 | 14.528 | 14.6025 | 1.56 | 0.047729 | 0.85205 | 0.71448 | 0.55562 | 0.33588 | 0.17607 | 0.091208 | 0.057883 | 0.04743 | 0.044802 | 0.044268 | 0.17915 | 0.10914 | 0.062942 | 0.053833 | 0.050705 | 0.049268 | 0.04851 | 0.048085 | 0.047836 | 0.047712 | 1.56 | 0 | 0.04 | 0.04 | 0.04 | 0 | 0 | 0 | 0 | 0 | 0 | 0 | 0.04 | 0.04 | 0 | 0 | 0 | 0 | 0 | 0 | 0 | 0 | 1.56 | 0 | 0 | 0 | 0 | 0 | 0 | 0 | 0 | 0 | 0 | 0 | 0 | 0 | 0 | 0 | 0 | 0 | 0 | 0 | 0 | 0 | 1.56
| Throttle Resp. - Upper Power Band Decel. Time (s) | 0.32 | 0 | 0 | 0 | 0 | 0 | 0 | 0 | 0 | 0 | 0 | 1.6 | 0.96589 | 0.63575 | 0.69222 | 0.75742 | 0 | 0 | 0 | 0.96173 | 0.96602 | 0.96709 | 0.96731 | 0.91195 | 0.94069 | 0.95965 | 0.96339 | 0.96467 | 0.96526 | 0.96557 | 0.96575 | 0.96585 | 0.9659 | 1.6 | 4524.7514 | 942.513 | 1696.4009 | 2524.1506 | 0 | 0 | 0 | 4485.8474 | 4525.883 | 4535.7802 | 4537.7523 | 3533.2843 | 4293.8501 | 4467.628 | 4501.838 | 4513.5804 | 4518.9738 | 4521.8203 | 4523.4127 | 4524.3485 | 4524.8151 | 1.6 | 0.35428 | 1.1403 | 0.94292 | 0.73411 | 0 | 0 | 0 | 0.36138 | 0.35407 | 0.35231 | 0.35197 | 0.66368 | 0.3953 | 0.36441 | 0.35834 | 0.35626 | 0.3553 | 0.3548 | 0.35451 | 0.35435 | 0.35427 | 1.6 | 21.6099 | 63.4537 | 52.9472 | 41.8311 | 2.7495 | 2.7495 | 2.7495 | 21.9883 | 21.5991 | 21.5053 | 21.4871 | 38.0816 | 23.7941 | 22.1492 | 21.8261 | 21.7153 | 21.6644 | 21.6376 | 21.6226 | 21.6137 | 21.6093 | 1.6 | 21.6099 | 63.4537 | 52.9472 | 41.8311 | 2.7495 | 2.7495 | 2.7495 | 21.9883 | 21.5991 | 21.5053 | 21.4871 | 25 | 23.7941 | 22.1492 | 21.8261 | 21.7153 | 21.6644 | 21.6376 | 21.6226 | 21.6137 | 21.6093 | 1.6 | 3.7621 | 13.4362 | 9.8048 | 7.7187 | 0 | 0 | 0 | 4.1699 | 3.74 | 3.3904 | 3.1007 | 3.7621 | 3.7621 | 3.7621 | 3.7621 | 3.7621 | 3.7621 | 3.7621 | 3.7621 | 3.7621 | 3.7621 | 1.6 | 0.002871 | 1.0291 | 0.75908 | 0.48413 | -0.71313 | -0.74355 | -0.75784 | 0.011489 | 0.002624 | 0.00048624 | 7.1861e-05 | 0.12732 | 0.052895 | 0.015179 | 0.0078025 | 0.0052744 | 0.0041138 | 0.0035014 | 0.0031589 | 0.0029577 | 0.0028573 | 1.6 | 3.527 | 63.4537 | 52.9472 | 40.5694 | 2.7495 | 2.7495 | 2.7495 | 4.1904 | 3.508 | 3.3435 | 3.3116 | 13.1059 | 7.3774 | 4.4744 | 3.9066 | 3.712 | 3.6227 | 3.5756 | 3.5492 | 3.5337 | 3.526 | 1.6 | 0.070184 | 7.0437 | 7.1201 | 5.7683 | -10.3047 | -12.6293 | -14.7933 | 0.25339 | 0.064526 | 0.01319 | 0.0021315 | 3.1124 | 1.2931 | 0.37105 | 0.19074 | 0.12894 | 0.10056 | 0.085595 | 0.077222 | 0.072302 | 0.069849 | 1.6 | 0.070184 | 7.0437 | 7.1201 | 5.7683 | 10.3047 | 12.6293 | 14.7933 | 0.25339 | 0.064526 | 0.01319 | 0.0021315 | 3.1124 | 1.2931 | 0.37105 | 0.19074 | 0.12894 | 0.10056 | 0.085595 | 0.077222 | 0.072302 | 0.069849 | 1.6 | 11.9771 | 7.8833 | 8.5835 | 9.3921 | 0 | 0 | 0 | 11.9254 | 11.9786 | 11.992 | 11.9947 | 11.3082 | 11.6645 | 11.8996 | 11.946 | 11.9619 | 11.9692 | 11.9731 | 11.9753 | 11.9765 | 11.9772 | 1.6 | #N/A | #N/A | #N/A | #N/A | #N/A | #N/A | #N/A | #N/A | #N/A | #N/A | #N/A | #N/A | #N/A | #N/A | #N/A | #N/A | #N/A | #N/A | #N/A | #N/A | #N/A | 1.6 | 1 | 0 | 0 | 0 | 0 | 0 | 0 | 0 | 1 | 1 | 1 | 0 | 0 | 0 | 0 | 1 | 1 | 1 | 1 | 1 | 1 | 1.6 | 0 | 0 | 0 | 0 | 0 | 0 | 0 | 0 | 0 | 0 | 0 | 0 | 0 | 0 | 0 | 0 | 0 | 0 | 0 | 0 | 0 | 1.6 | 11.4465 | 12.9374 | 15.6062 | 16.7066 | 16.5302 | 15.4891 | 14.0606 | 12.6324 | 11.3804 | 10.3279 | 9.4471 | 9.467 | 11.1534 | 11.3755 | 11.4181 | 11.4327 | 11.4393 | 11.4428 | 11.4448 | 11.446 | 11.4465 | 1.6 | #N/A | #N/A | #N/A | #N/A | #N/A | #N/A | #N/A | #N/A | #N/A | #N/A | #N/A | #N/A | #N/A | #N/A | #N/A | #N/A | #N/A | #N/A | #N/A | #N/A | #N/A | 1.6 | 11.9771 | 7.8833 | 8.5835 | 9.3921 | 0 | 0 | 0 | 11.9254 | 11.9786 | 11.992 | 11.9947 | 11.3082 | 11.6645 | 11.8996 | 11.946 | 11.9619 | 11.9692 | 11.9731 | 11.9753 | 11.9765 | 11.9772 | 1.6 | 12.2201 | 9.1639 | 9.6997 | 10.331 | 12.2598 | 12.2598 | 12.2598 | 12.1863 | 12.2211 | 12.2295 | 12.2311 | 11.7316 | 12.0238 | 12.1718 | 12.2008 | 12.2107 | 12.2152 | 12.2176 | 12.219 | 12.2198 | 12.2202 | 1.6 | 0 | 0 | 0 | 0 | 1 | 1 | 1 | 0 | 0 | 0 | 0 | 0 | 0 | 0 | 0 | 0 | 0 | 0 | 0 | 0 | 0 | 1.6 | 15.0521 | 11.1459 | 14.0445 | 15.9616 | 16.9058 | 17.0736 | 16.6771 | 15.9014 | 14.9997 | 14.0905 | 13.2318 | 9.1941 | 11.1932 | 12.5605 | 13.4196 | 13.99 | 14.3854 | 14.6633 | 14.8552 | 14.9859 | 15.0604 | 1.6 | 0.047122 | 0.84776 | 0.70739 | 0.54202 | 0.036734 | 0.036734 | 0.036734 | 0.055984 | 0.046868 | 0.04467 | 0.044244 | 0.1751 | 0.098564 | 0.059779 | 0.052194 | 0.049594 | 0.0484 | 0.047771 | 0.047418 | 0.047211 | 0.047108 | 1.6 | 0 | 0.04 | 0.04 | 0.04 | 0 | 0 | 0 | 0 | 0 | 0 | 0 | 0.04 | 0.04 | 0 | 0 | 0 | 0 | 0 | 0 | 0 | 0 | 1.6 | 0 | 0 | 0 | 0 | 0 | 0 | 0 | 0 | 0 | 0 | 0 | 0 | 0 | 0 | 0 | 0 | 0 | 0 | 0 | 0 | 0 | 1.6
| Time to Goal (s) | 1.72 | 1.96 | 1.72 | 1.64 | 1.56 | 1.56 | 1.56 | 1.64 | 1.72 | 1.8 | 1.92 | 1.64 | 0.96614 | 0.63751 | 0.69513 | 0.76301 | 0 | 0 | 0 | 0.9625 | 0.96625 | 0.96715 | 0.96732 | 0.91361 | 0.94503 | 0.96095 | 0.96406 | 0.96513 | 0.96562 | 0.96588 | 0.96602 | 0.96611 | 0.96615 | 1.64 | 4527.0276 | 965.7056 | 1734.627 | 2577.8687 | 0 | 0 | 0 | 4493.0848 | 4527.9908 | 4536.2658 | 4537.84 | 3586.2773 | 4333.6655 | 4479.5091 | 4507.9924 | 4517.7516 | 4522.2311 | 4524.5946 | 4525.9165 | 4526.6932 | 4527.0805 | 1.64 | 0.35387 | 1.1343 | 0.93303 | 0.72387 | 0 | 0 | 0 | 0.36007 | 0.3537 | 0.35223 | 0.35195 | 0.64415 | 0.38821 | 0.3623 | 0.35725 | 0.35552 | 0.35472 | 0.3543 | 0.35407 | 0.35393 | 0.35386 | 1.64 | 21.5885 | 63.1335 | 52.4209 | 41.286 | 2.7495 | 2.7495 | 2.7495 | 21.9184 | 21.5792 | 21.5008 | 21.4863 | 37.0418 | 23.4167 | 22.037 | 21.7681 | 21.676 | 21.6337 | 21.6114 | 21.599 | 21.5916 | 21.588 | 1.64 | 21.5885 | 63.1335 | 52.4209 | 41.286 | 2.7495 | 2.7495 | 2.7495 | 21.9184 | 21.5792 | 21.5008 | 21.4863 | 25 | 23.4167 | 22.037 | 21.7681 | 21.676 | 21.6337 | 21.6114 | 21.599 | 21.5916 | 21.588 | 1.64 | 3.7621 | 13.4362 | 9.8048 | 0.72387 | 0 | 0 | 0 | 0.36007 | 3.74 | 3.3904 | 3.1007 | 3.7621 | 3.7621 | 3.7621 | 3.7621 | 3.7621 | 3.7621 | 3.7621 | 3.7621 | 3.7621 | 3.7621 | 1.64 | 0.0023815 | 1.0206 | 0.74584 | 0.47043 | -0.70565 | -0.73277 | -0.74333 | 0.0098959 | 0.0021714 | 0.00038474 | 5.4069e-05 | 0.1235 | 0.044218 | 0.012615 | 0.0064772 | 0.0043768 | 0.0034131 | 0.0029048 | 0.0026205 | 0.0024534 | 0.0023701 | 1.64 | 3.4894 | 63.1335 | 52.4209 | 39.5156 | 2.7495 | 2.7495 | 2.7495 | 4.0678 | 3.4732 | 3.3357 | 3.3102 | 12.8117 | 6.7095 | 4.2771 | 3.8046 | 3.6429 | 3.5688 | 3.5296 | 3.5078 | 3.4949 | 3.4885 | 1.64 | 0.058218 | 6.986 | 6.9959 | 5.6052 | -10.1967 | -12.4463 | -14.5101 | 0.21826 | 0.053396 | 0.010436 | 0.0016037 | 3.019 | 1.0809 | 0.30838 | 0.15834 | 0.10699 | 0.083435 | 0.071009 | 0.064059 | 0.059976 | 0.05794 | 1.64 | 0.058218 | 6.986 | 6.9959 | 5.6052 | 10.1967 | 12.4463 | 14.5101 | 0.21826 | 0.053396 | 0.010436 | 0.0016037 | 3.019 | 1.0809 | 0.30838 | 0.15834 | 0.10699 | 0.083435 | 0.071009 | 0.064059 | 0.059976 | 0.05794 | 1.64 | 11.9802 | 7.9052 | 8.6196 | 9.4613 | 0 | 0 | 0 | 11.9351 | 11.9815 | 11.9926 | 11.9948 | 11.3288 | 11.7183 | 11.9157 | 11.9543 | 11.9676 | 11.9737 | 11.9769 | 11.9787 | 11.9797 | 11.9802 | 1.64 | #N/A | #N/A | #N/A | #N/A | #N/A | #N/A | #N/A | #N/A | #N/A | #N/A | #N/A | #N/A | #N/A | #N/A | #N/A | #N/A | #N/A | #N/A | #N/A | #N/A | #N/A | 1.64 | 1 | 0 | 0 | 0 | 0 | 0 | 0 | 0 | 1 | 1 | 1 | 0 | 0 | 0 | 0 | 1 | 1 | 1 | 1 | 1 | 1 | 1.64 | 0 | 0 | 0 | 0 | 0 | 0 | 0 | 0 | 0 | 0 | 0 | 0 | 0 | 0 | 0 | 0 | 0 | 0 | 0 | 0 | 0 | 1.64 | 11.4493 | 13.2192 | 15.891 | 16.9374 | 16.118 | 14.9839 | 13.4688 | 12.6425 | 11.383 | 10.3284 | 9.4472 | 9.5915 | 11.2051 | 11.3903 | 11.4257 | 11.4378 | 11.4433 | 11.4463 | 11.4479 | 11.4489 | 11.4493 | 1.64 | #N/A | #N/A | #N/A | #N/A | #N/A | #N/A | #N/A | #N/A | #N/A | #N/A | #N/A | #N/A | #N/A | #N/A | #N/A | #N/A | #N/A | #N/A | #N/A | #N/A | #N/A | 1.64 | 11.9802 | 7.9052 | 8.6196 | 9.4613 | 0 | 0 | 0 | 11.9351 | 11.9815 | 11.9926 | 11.9948 | 11.3288 | 11.7183 | 11.9157 | 11.9543 | 11.9676 | 11.9737 | 11.9769 | 11.9787 | 11.9797 | 11.9802 | 1.64 | 12.222 | 9.1802 | 9.7265 | 10.3847 | 12.2598 | 12.2598 | 12.2598 | 12.1925 | 12.2229 | 12.2299 | 12.2312 | 11.7466 | 12.0578 | 12.1819 | 12.206 | 12.2142 | 12.218 | 12.22 | 12.2211 | 12.2218 | 12.2221 | 1.64 | 0 | 0 | 0 | 1 | 1 | 1 | 1 | 1 | 0 | 0 | 0 | 0 | 0 | 0 | 0 | 0 | 0 | 0 | 0 | 0 | 0 | 1.64 | 15.5102 | 11.6803 | 14.6858 | 16.6436 | 17.5424 | 17.663 | 17.2042 | 16.4073 | 15.4551 | 14.5037 | 13.6097 | 9.5801 | 11.6422 | 13.0163 | 13.8768 | 14.4476 | 14.8432 | 15.1212 | 15.3132 | 15.4439 | 15.5184 | 1.64 | 0.046619 | 0.84348 | 0.70036 | 0.52794 | 0.036734 | 0.036734 | 0.036734 | 0.054346 | 0.046403 | 0.044566 | 0.044225 | 0.17117 | 0.089641 | 0.057143 | 0.050831 | 0.048671 | 0.04768 | 0.047157 | 0.046865 | 0.046693 | 0.046607 | 1.64 | 0 | 0.04 | 0.04 | 0.04 | 0 | 0 | 0 | 0 | 0 | 0 | 0 | 0.04 | 0.04 | 0 | 0 | 0 | 0 | 0 | 0 | 0 | 0 | 1.64 | 0 | 0 | 0 | 0 | 0.04 | 0.04 | 0.04 | 0 | 0 | 0 | 0 | 0 | 0 | 0 | 0 | 0 | 0 | 0 | 0 | 0 | 0 | 1.64
| Total Time to Stop (s) | 2.56 | #N/A | #N/A | #N/A | 3.64 | 3.2 | 2.84 | 2.68 | 2.56 | 2.48 | 2.52 | 1.68 | 0.96635 | 0.63927 | 0.69801 | 0 | 0 | 0 | 0 | 0 | 0.96644 | 0.96719 | 0.96733 | 0.91523 | 0.94869 | 0.96203 | 0.96462 | 0.96551 | 0.96591 | 0.96613 | 0.96625 | 0.96632 | 0.96635 | 1.68 | 4528.9167 | 988.8355 | 1772.5021 | 0 | 0 | 0 | 0 | 0 | 4529.7358 | 4536.6501 | 4537.9061 | 3637.8414 | 4367.2493 | 4489.4099 | 4513.1085 | 4521.2162 | 4524.9356 | 4526.8974 | 4527.9946 | 4528.6392 | 4528.9606 | 1.68 | 0.35354 | 1.1283 | 0.92324 | 0 | 0 | 0 | 0 | 0 | 0.35339 | 0.35216 | 0.35194 | 0.62513 | 0.38224 | 0.36054 | 0.35634 | 0.3549 | 0.35424 | 0.3539 | 0.3537 | 0.35359 | 0.35353 | 1.68 | 21.5707 | 62.8142 | 51.8995 | 2.7495 | 2.7495 | 2.7495 | 2.7495 | 2.7495 | 21.5628 | 21.4973 | 21.4858 | 36.0294 | 23.0985 | 21.9435 | 21.7198 | 21.6433 | 21.6082 | 21.5897 | 21.5794 | 21.5733 | 21.5702 | 1.68 | 21.5707 | 62.8142 | 51.8995 | 2.7495 | 2.7495 | 2.7495 | 2.7495 | 2.7495 | 21.5628 | 21.4973 | 21.4858 | 25 | 23.0985 | 21.9435 | 21.7198 | 21.6433 | 21.6082 | 21.5897 | 21.5794 | 21.5733 | 21.5702 | 1.68 | 3.7621 | 13.4362 | 9.8048 | 0 | 0 | 0 | 0 | 0 | 3.74 | 3.3904 | 3.1007 | 3.7621 | 3.7621 | 3.7621 | 3.7621 | 3.7621 | 3.7621 | 3.7621 | 3.7621 | 3.7621 | 3.7621 | 1.68 | 0.0019753 | 1.0122 | 0.73275 | -0.66995 | -0.69825 | -0.72215 | -0.72911 | -0.76357 | 0.0017967 | 0.00030442 | 4.0682e-05 | 0.11979 | 0.036915 | 0.01048 | 0.0053759 | 0.0036314 | 0.0028314 | 0.0024095 | 0.0021736 | 0.002035 | 0.0019659 | 1.68 | 3.4581 | 62.8142 | 51.8995 | 2.7495 | 2.7495 | 2.7495 | 2.7495 | 2.7495 | 3.4444 | 3.3295 | 3.3092 | 12.5263 | 6.1474 | 4.1127 | 3.7199 | 3.5856 | 3.524 | 3.4915 | 3.4734 | 3.4627 | 3.4574 | 1.68 | 0.048288 | 6.9285 | 6.8731 | -7.9824 | -10.0897 | -12.2659 | -14.2324 | -16.8408 | 0.044182 | 0.0082576 | 0.0012066 | 2.9283 | 0.9024 | 0.2562 | 0.13142 | 0.088772 | 0.069216 | 0.058902 | 0.053135 | 0.049747 | 0.048058 | 1.68 | 0.048288 | 6.9285 | 6.8731 | 7.9824 | 10.0897 | 12.2659 | 14.2324 | 16.8408 | 0.044182 | 0.0082576 | 0.0012066 | 2.9283 | 0.9024 | 0.2562 | 0.13142 | 0.088772 | 0.069216 | 0.058902 | 0.053135 | 0.049747 | 0.048058 | 1.68 | 11.9827 | 7.9269 | 8.6554 | 0 | 0 | 0 | 0 | 0 | 11.9838 | 11.9932 | 11.9949 | 11.3488 | 11.7638 | 11.9292 | 11.9613 | 11.9723 | 11.9773 | 11.98 | 11.9815 | 11.9823 | 11.9828 | 1.68 | #N/A | #N/A | #N/A | #N/A | #N/A | #N/A | #N/A | #N/A | #N/A | #N/A | #N/A | #N/A | #N/A | #N/A | #N/A | #N/A | #N/A | #N/A | #N/A | #N/A | #N/A | 1.68 | 1 | 0 | 0 | 0 | 0 | 0 | 0 | 0 | 1 | 1 | 1 | 0 | 0 | 0 | 1 | 1 | 1 | 1 | 1 | 1 | 1 | 1.68 | 0 | 0 | 0 | 0 | 0 | 0 | 0 | 0 | 0 | 0 | 0 | 0 | 0 | 0 | 0 | 0 | 0 | 0 | 0 | 0 | 0 | 1.68 | 11.4516 | 13.4986 | 16.1708 | 17.1616 | 15.7101 | 14.4861 | 12.8884 | 12.6513 | 11.3851 | 10.3288 | 9.4473 | 9.7123 | 11.2484 | 11.4027 | 11.4321 | 11.4421 | 11.4467 | 11.4491 | 11.4505 | 11.4513 | 11.4516 | 1.68 | #N/A | #N/A | #N/A | #N/A | #N/A | #N/A | #N/A | #N/A | #N/A | #N/A | #N/A | #N/A | #N/A | #N/A | #N/A | #N/A | #N/A | #N/A | #N/A | #N/A | #N/A | 1.68 | 11.9827 | 7.9269 | 8.6554 | 0 | 0 | 0 | 0 | 0 | 11.9838 | 11.9932 | 11.9949 | 11.3488 | 11.7638 | 11.9292 | 11.9613 | 11.9723 | 11.9773 | 11.98 | 11.9815 | 11.9823 | 11.9828 | 1.68 | 12.2236 | 9.1965 | 9.7531 | 12.2598 | 12.2598 | 12.2598 | 12.2598 | 12.2598 | 12.2243 | 12.2302 | 12.2312 | 11.7612 | 12.0865 | 12.1903 | 12.2103 | 12.2171 | 12.2203 | 12.2219 | 12.2229 | 12.2234 | 12.2237 | 1.68 | 0 | 0 | 0 | 1 | 1 | 1 | 1 | 1 | 0 | 0 | 0 | 0 | 0 | 0 | 0 | 0 | 0 | 0 | 0 | 0 | 0 | 1.68 | 15.9683 | 12.2258 | 15.3381 | 17.3236 | 18.1627 | 18.2327 | 17.7084 | 16.8998 | 15.9105 | 14.9168 | 13.9876 | 9.971 | 12.0929 | 13.4726 | 14.3342 | 14.9053 | 15.3011 | 15.5792 | 15.7712 | 15.902 | 15.9765 | 1.68 | 0.046201 | 0.83921 | 0.69339 | 0.036734 | 0.036734 | 0.036734 | 0.036734 | 0.036734 | 0.046018 | 0.044483 | 0.044212 | 0.16736 | 0.082131 | 0.054947 | 0.049698 | 0.047904 | 0.047082 | 0.046648 | 0.046405 | 0.046263 | 0.046191 | 1.68 | 0 | 0.04 | 0.04 | 0 | 0 | 0 | 0 | 0 | 0 | 0 | 0 | 0.04 | 0.04 | 0 | 0 | 0 | 0 | 0 | 0 | 0 | 0 | 1.68 | 0 | 0 | 0 | 0 | 0.04 | 0.04 | 0.04 | 0 | 0 | 0 | 0 | 0 | 0 | 0 | 0 | 0 | 0 | 0 | 0 | 0 | 0 | 1.68
| Acceleration Distance (ft) | 13.2213 | 16 | 16 | 16 | 16 | 16 | 16 | 16 | 13.1794 | 9.9616 | 7.9432 | 1.72 | 0.96652 | 0.64102 | 0.70087 | 0 | 0 | 0 | 0 | 0 | 0.9666 | 0.96723 | 0.96734 | 0.91679 | 0.95177 | 0.96293 | 0.96508 | 0.96582 | 0.96616 | 0.96634 | 0.96644 | 0.96649 | 0.96652 | 1.72 | 4530.4843 | 1011.9012 | 1810.0211 | 0 | 0 | 0 | 0 | 0 | 4531.1803 | 4536.9542 | 4537.9558 | 3688.0099 | 4395.4997 | 4497.6536 | 4517.3596 | 4524.093 | 4527.1805 | 4528.8087 | 4529.7191 | 4530.254 | 4530.5207 | 1.72 | 0.35326 | 1.1223 | 0.91354 | 0 | 0 | 0 | 0 | 0 | 0.35314 | 0.35211 | 0.35194 | 0.60662 | 0.37722 | 0.35908 | 0.35559 | 0.35439 | 0.35385 | 0.35356 | 0.3534 | 0.3533 | 0.35325 | 1.72 | 21.5559 | 62.4958 | 51.3831 | 2.7495 | 2.7495 | 2.7495 | 2.7495 | 2.7495 | 21.5492 | 21.4945 | 21.4853 | 35.0437 | 22.8311 | 21.8656 | 21.6797 | 21.6162 | 21.587 | 21.5717 | 21.5631 | 21.558 | 21.5555 | 1.72 | 21.5559 | 62.4958 | 51.3831 | 2.7495 | 2.7495 | 2.7495 | 2.7495 | 2.7495 | 21.5492 | 21.4945 | 21.4853 | 25 | 22.8311 | 21.8656 | 21.6797 | 21.6162 | 21.587 | 21.5717 | 21.5631 | 21.558 | 21.5555 | 1.72 | 0.35326 | 13.4362 | 0.91354 | 0 | 0 | 0 | 0 | 0 | 0.35314 | 3.3904 | 3.1007 | 3.7621 | 3.7621 | 3.7621 | 3.7621 | 3.7621 | 3.7621 | 0.35356 | 0.3534 | 0.3533 | 0.35325 | 1.72 | 0.0016383 | 1.0039 | 0.71981 | -0.66517 | -0.69092 | -0.71169 | -0.71515 | -0.74491 | 0.0014866 | 0.00024087 | 3.0609e-05 | 0.11619 | 0.030783 | 0.0087039 | 0.0044611 | 0.0030126 | 0.0023486 | 0.0019986 | 0.0018028 | 0.0016878 | 0.0016305 | 1.72 | 3.4322 | 62.4958 | 51.3831 | 2.7495 | 2.7495 | 2.7495 | 2.7495 | 2.7495 | 3.4205 | 3.3246 | 3.3084 | 12.2496 | 5.6755 | 3.976 | 3.6494 | 3.5379 | 3.4868 | 3.4599 | 3.4448 | 3.436 | 3.4316 | 1.72 | 0.04005 | 6.8712 | 6.7518 | -7.9255 | -9.9839 | -12.0881 | -13.9599 | -16.4293 | 0.036556 | 0.0065336 | 0.00090788 | 2.8404 | 0.75252 | 0.21277 | 0.10905 | 0.073646 | 0.057414 | 0.048856 | 0.044071 | 0.04126 | 0.039858 | 1.72 | 0.04005 | 6.8712 | 6.7518 | 7.9255 | 9.9839 | 12.0881 | 13.9599 | 16.4293 | 0.036556 | 0.0065336 | 0.00090788 | 2.8404 | 0.75252 | 0.21277 | 0.10905 | 0.073646 | 0.057414 | 0.048856 | 0.044071 | 0.04126 | 0.039858 | 1.72 | 11.9848 | 7.9486 | 8.6908 | 0 | 0 | 0 | 0 | 0 | 11.9858 | 11.9936 | 11.995 | 11.3682 | 11.802 | 11.9403 | 11.9671 | 11.9762 | 11.9804 | 11.9826 | 11.9838 | 11.9845 | 11.9849 | 1.72 | #N/A | #N/A | #N/A | #N/A | #N/A | #N/A | #N/A | #N/A | #N/A | #N/A | #N/A | #N/A | #N/A | #N/A | #N/A | #N/A | #N/A | #N/A | #N/A | #N/A | #N/A | 1.72 | 1 | 0 | 0 | 0 | 0 | 0 | 0 | 0 | 1 | 1 | 1 | 0 | 0 | 0 | 1 | 1 | 1 | 1 | 1 | 1 | 1 | 1.72 | 0 | 0 | 0 | 0 | 0 | 0 | 0 | 0 | 0 | 0 | 0 | 0 | 0 | 0 | 0 | 0 | 0 | 0 | 0 | 0 | 0 | 1.72 | 11.4535 | 13.7757 | 16.4457 | 16.8423 | 15.3065 | 13.9954 | 12.3191 | 11.9776 | 11.3869 | 10.3291 | 9.4473 | 9.8294 | 11.2845 | 11.4129 | 11.4373 | 11.4456 | 11.4495 | 11.4515 | 11.4526 | 11.4532 | 11.4536 | 1.72 | #N/A | #N/A | #N/A | #N/A | #N/A | #N/A | #N/A | #N/A | #N/A | #N/A | #N/A | #N/A | #N/A | #N/A | #N/A | #N/A | #N/A | #N/A | #N/A | #N/A | #N/A | 1.72 | 11.9848 | 7.9486 | 8.6908 | 0 | 0 | 0 | 0 | 0 | 11.9858 | 11.9936 | 11.995 | 11.3682 | 11.802 | 11.9403 | 11.9671 | 11.9762 | 11.9804 | 11.9826 | 11.9838 | 11.9845 | 11.9849 | 1.72 | 12.225 | 9.2127 | 9.7795 | 12.2598 | 12.2598 | 12.2598 | 12.2598 | 12.2598 | 12.2256 | 12.2304 | 12.2313 | 11.7753 | 12.1106 | 12.1972 | 12.2139 | 12.2196 | 12.2222 | 12.2235 | 12.2243 | 12.2248 | 12.225 | 1.72 | 1 | 0 | 1 | 1 | 1 | 1 | 1 | 1 | 1 | 0 | 0 | 0 | 0 | 0 | 0 | 0 | 0 | 1 | 1 | 1 | 1 | 1.72 | 16.4264 | 12.7823 | 16.0013 | 17.991 | 18.767 | 18.7828 | 18.19 | 17.3658 | 16.366 | 15.33 | 14.3655 | 10.3664 | 12.5449 | 13.9293 | 14.7918 | 15.3632 | 15.7591 | 16.0373 | 16.2294 | 16.3602 | 16.4347 | 1.72 | 0.045855 | 0.83496 | 0.68649 | 0.036734 | 0.036734 | 0.036734 | 0.036734 | 0.036734 | 0.045699 | 0.044418 | 0.044201 | 0.16366 | 0.075826 | 0.05312 | 0.048757 | 0.047268 | 0.046585 | 0.046225 | 0.046024 | 0.045906 | 0.045847 | 1.72 | 0 | 0.04 | 0.04 | 0 | 0 | 0 | 0 | 0 | 0 | 0 | 0 | 0.04 | 0.04 | 0 | 0 | 0 | 0 | 0 | 0 | 0 | 0 | 1.72 | 0 | 0 | 0 | 0.04 | 0.04 | 0.04 | 0.04 | 0.04 | 0 | 0 | 0 | 0 | 0 | 0 | 0 | 0 | 0 | 0 | 0 | 0 | 0 | 1.72
| Graphed Acceleration Distance (ft) | 13.2213 | 16 | 16 | 16 | 16 | 16 | 16 | 16 | 13.1794 | 9.9616 | 7.9432 | 1.76 | 0 | 0.64276 | 0 | 0 | 0 | 0 | 0 | 0 | 0 | 0.96725 | 0.96734 | 0.91831 | 0.95436 | 0.96368 | 0.96547 | 0.96608 | 0.96636 | 0 | 0 | 0 | 0 | 1.76 | 0 | 1034.9016 | 0 | 0 | 0 | 0 | 0 | 0 | 0 | 4537.1948 | 4537.9932 | 3736.8158 | 4419.2082 | 4504.5125 | 4520.8906 | 4526.4811 | 4529.0436 | 0 | 0 | 0 | 0 | 1.76 | 0 | 1.1163 | 0 | 0 | 0 | 0 | 0 | 0 | 0 | 0.35207 | 0.35193 | 0.5886 | 0.373 | 0.35786 | 0.35496 | 0.35397 | 0.35352 | 0 | 0 | 0 | 0 | 1.76 | 2.7495 | 62.1783 | 2.7495 | 2.7495 | 2.7495 | 2.7495 | 2.7495 | 2.7495 | 2.7495 | 21.4923 | 21.485 | 34.0843 | 22.6068 | 21.8009 | 21.6464 | 21.5936 | 21.5695 | 2.7495 | 2.7495 | 2.7495 | 2.7495 | 1.76 | 2.7495 | 62.1783 | 2.7495 | 2.7495 | 2.7495 | 2.7495 | 2.7495 | 2.7495 | 2.7495 | 21.4923 | 21.485 | 25 | 22.6068 | 21.8009 | 21.6464 | 21.5936 | 21.5695 | 2.7495 | 2.7495 | 2.7495 | 2.7495 | 1.76 | 0 | 13.4362 | 0 | 0 | 0 | 0 | 0 | 0 | 0 | 3.3904 | 3.1007 | 3.7621 | 3.7621 | 3.7621 | 3.7621 | 3.7621 | 0.35352 | 0 | 0 | 0 | 0 | 1.76 | -0.76482 | 0.99554 | -0.61006 | -0.66043 | -0.68367 | -0.70137 | -0.70146 | -0.72671 | -0.76485 | 0.00019058 | 2.303e-05 | 0.11271 | 0.025646 | 0.0072265 | 0.0037014 | 0.002499 | 0.0019481 | -0.76477 | -0.7648 | -0.76482 | -0.76483 | 1.76 | 2.7495 | 62.1783 | 2.7495 | 2.7495 | 2.7495 | 2.7495 | 2.7495 | 2.7495 | 2.7495 | 3.3207 | 3.3078 | 11.9811 | 5.2801 | 3.8623 | 3.591 | 3.4984 | 3.456 | 2.7495 | 2.7495 | 2.7495 | 2.7495 | 1.76 | -18.6966 | 6.8142 | -5.7223 | -7.869 | -9.8792 | -11.9129 | -13.6927 | -16.0278 | -18.808 | 0.0051695 | 0.00068309 | 2.7552 | 0.62694 | 0.17666 | 0.090484 | 0.061091 | 0.047621 | -18.6953 | -18.696 | -18.6964 | -18.6966 | 1.76 | 18.6966 | 6.8142 | 5.7223 | 7.869 | 9.8792 | 11.9129 | 13.6927 | 16.0278 | 18.808 | 0.0051695 | 0.00068309 | 2.7552 | 0.62694 | 0.17666 | 0.090484 | 0.061091 | 0.047621 | 18.6953 | 18.696 | 18.6964 | 18.6966 | 1.76 | 0 | 7.9703 | 0 | 0 | 0 | 0 | 0 | 0 | 0 | 11.9939 | 11.995 | 11.387 | 11.8341 | 11.9496 | 11.9718 | 11.9794 | 11.9829 | 0 | 0 | 0 | 0 | 1.76 | #N/A | #N/A | #N/A | #N/A | #N/A | #N/A | #N/A | #N/A | #N/A | #N/A | #N/A | #N/A | #N/A | #N/A | #N/A | #N/A | #N/A | #N/A | #N/A | #N/A | #N/A | 1.76 | 0 | 0 | 0 | 0 | 0 | 0 | 0 | 0 | 0 | 1 | 1 | 0 | 0 | 0 | 1 | 1 | 1 | 0 | 0 | 0 | 0 | 1.76 | 0 | 0 | 0 | 0 | 0 | 0 | 0 | 0 | 0 | 0 | 0 | 0 | 0 | 0 | 0 | 0 | 0 | 0 | 0 | 0 | 0 | 1.76 | 11.4551 | 14.0506 | 16.7158 | 16.5253 | 14.9072 | 13.5119 | 11.7607 | 11.3204 | 11.3884 | 10.3294 | 9.4473 | 9.943 | 11.3146 | 11.4214 | 11.4417 | 11.4486 | 11.4517 | 11.4534 | 11.4543 | 11.4549 | 11.4552 | 1.76 | #N/A | #N/A | #N/A | #N/A | #N/A | #N/A | #N/A | #N/A | #N/A | #N/A | #N/A | #N/A | #N/A | #N/A | #N/A | #N/A | #N/A | #N/A | #N/A | #N/A | #N/A | 1.76 | 0 | 7.9703 | 0 | 0 | 0 | 0 | 0 | 0 | 0 | 11.9939 | 11.995 | 11.387 | 11.8341 | 11.9496 | 11.9718 | 11.9794 | 11.9829 | 0 | 0 | 0 | 0 | 1.76 | 12.2598 | 9.2289 | 12.2598 | 12.2598 | 12.2598 | 12.2598 | 12.2598 | 12.2598 | 12.2598 | 12.2306 | 12.2313 | 11.789 | 12.1307 | 12.203 | 12.2169 | 12.2216 | 12.2237 | 12.2598 | 12.2598 | 12.2598 | 12.2598 | 1.76 | 1 | 0 | 1 | 1 | 1 | 1 | 1 | 1 | 1 | 0 | 0 | 0 | 0 | 0 | 0 | 0 | 1 | 1 | 1 | 1 | 1 | 1.76 | 16.8697 | 13.3498 | 16.6654 | 18.6457 | 19.3554 | 19.3137 | 18.6495 | 17.8058 | 16.8065 | 15.7432 | 14.7434 | 10.7664 | 12.998 | 14.3863 | 15.2495 | 15.8212 | 16.2172 | 16.4805 | 16.6726 | 16.8034 | 16.8779 | 1.76 | 0.036734 | 0.83072 | 0.036734 | 0.036734 | 0.036734 | 0.036734 | 0.036734 | 0.036734 | 0.036734 | 0.044366 | 0.044194 | 0.16007 | 0.070543 | 0.051601 | 0.047976 | 0.04674 | 0.046173 | 0.036734 | 0.036734 | 0.036734 | 0.036734 | 1.76 | 0 | 0.04 | 0 | 0 | 0 | 0 | 0 | 0 | 0 | 0 | 0 | 0.04 | 0.04 | 0 | 0 | 0 | 0 | 0 | 0 | 0 | 0 | 1.76 | 0 | 0 | 0 | 0.04 | 0.04 | 0.04 | 0.04 | 0.04 | 0 | 0 | 0 | 0 | 0 | 0 | 0 | 0 | 0 | 0 | 0 | 0 | 0 | 1.76
| Deceleration Distance (ft) | 4.1529 | #N/A | #N/A | #N/A | 0 | 0 | 0 | 0 | 0 | 0 | 0 | 1.8 | 0 | 0.64451 | 0 | 0 | 0 | 0 | 0 | 0 | 0 | 0.96727 | 0.96734 | 0.91978 | 0.95653 | 0.9643 | 0.96579 | 0.9663 | 0 | 0 | 0 | 0 | 0 | 1.8 | 0 | 1057.8355 | 0 | 0 | 0 | 0 | 0 | 0 | 0 | 4537.3852 | 4538.0213 | 3784.2914 | 4439.0659 | 4510.216 | 4523.8227 | 4528.4632 | 0 | 0 | 0 | 0 | 0 | 1.8 | 0 | 1.1104 | 0 | 0 | 0 | 0 | 0 | 0 | 0 | 0.35203 | 0.35192 | 0.57105 | 0.36948 | 0.35685 | 0.35444 | 0.35362 | 0 | 0 | 0 | 0 | 0 | 1.8 | 2.7495 | 61.8618 | 2.7495 | 2.7495 | 2.7495 | 2.7495 | 2.7495 | 2.7495 | 2.7495 | 21.4906 | 21.4847 | 33.1504 | 22.4191 | 21.7471 | 21.6187 | 21.5749 | 2.7495 | 2.7495 | 2.7495 | 2.7495 | 2.7495 | 1.8 | 2.7495 | 61.8618 | 2.7495 | 2.7495 | 2.7495 | 2.7495 | 2.7495 | 2.7495 | 2.7495 | 21.4906 | 21.4847 | 25 | 22.4191 | 21.7471 | 21.6187 | 21.5749 | 2.7495 | 2.7495 | 2.7495 | 2.7495 | 2.7495 | 1.8 | 0 | 13.4362 | 0 | 0 | 0 | 0 | 0 | 0 | 0 | 0.35203 | 3.1007 | 3.7621 | 3.7621 | 3.7621 | 3.7621 | 0.35362 | 0 | 0 | 0 | 0 | 0 | 1.8 | -0.74186 | 0.98725 | -0.60736 | -0.65572 | -0.6765 | -0.69121 | -0.68803 | -0.70895 | -0.74161 | 0.00015079 | 1.7328e-05 | 0.10932 | 0.021349 | 0.0059985 | 0.0030708 | 0.0020728 | -0.76478 | -0.74181 | -0.74184 | -0.74186 | -0.74187 | 1.8 | 2.7495 | 61.8618 | 2.7495 | 2.7495 | 2.7495 | 2.7495 | 2.7495 | 2.7495 | 2.7495 | 3.3177 | 3.3074 | 11.7207 | 4.9493 | 3.7678 | 3.5424 | 3.4656 | 2.7495 | 2.7495 | 2.7495 | 2.7495 | 2.7495 | 1.8 | -18.1354 | 6.7575 | -5.697 | -7.8129 | -9.7755 | -11.7403 | -13.4306 | -15.6362 | -18.2367 | 0.0040901 | 0.00051396 | 2.6725 | 0.5219 | 0.14664 | 0.075067 | 0.050672 | -18.6955 | -18.1341 | -18.1348 | -18.1352 | -18.1354 | 1.8 | 18.1354 | 6.7575 | 5.697 | 7.8129 | 9.7755 | 11.7403 | 13.4306 | 15.6362 | 18.2367 | 0.0040901 | 0.00051396 | 2.6725 | 0.5219 | 0.14664 | 0.075067 | 0.050672 | 18.6955 | 18.1341 | 18.1348 | 18.1352 | 18.1354 | 1.8 | 0 | 7.9919 | 0 | 0 | 0 | 0 | 0 | 0 | 0 | 11.9942 | 11.9951 | 11.4053 | 11.861 | 11.9574 | 11.9758 | 11.9821 | 0 | 0 | 0 | 0 | 0 | 1.8 | #N/A | #N/A | #N/A | #N/A | #N/A | #N/A | #N/A | #N/A | #N/A | #N/A | #N/A | #N/A | #N/A | #N/A | #N/A | #N/A | #N/A | #N/A | #N/A | #N/A | #N/A | 1.8 | 0 | 0 | 0 | 0 | 0 | 0 | 0 | 0 | 0 | 1 | 1 | 0 | 0 | 1 | 1 | 1 | 0 | 0 | 0 | 0 | 0 | 1.8 | 0 | 0 | 0 | 0 | 0 | 0 | 0 | 0 | 0 | 0 | 0 | 0 | 0 | 0 | 0 | 0 | 0 | 0 | 0 | 0 | 0 | 1.8 | 10.7073 | 14.3232 | 16.4869 | 16.2105 | 14.512 | 13.0354 | 11.213 | 10.6793 | 10.6361 | 10.3296 | 9.4474 | 10.0532 | 11.3396 | 11.4285 | 11.4453 | 11.451 | 11.4537 | 10.7056 | 10.7065 | 10.707 | 10.7073 | 1.8 | #N/A | #N/A | #N/A | #N/A | #N/A | #N/A | #N/A | #N/A | #N/A | #N/A | #N/A | #N/A | #N/A | #N/A | #N/A | #N/A | #N/A | #N/A | #N/A | #N/A | #N/A | 1.8 | 0 | 7.9919 | 0 | 0 | 0 | 0 | 0 | 0 | 0 | 11.9942 | 11.9951 | 11.4053 | 11.861 | 11.9574 | 11.9758 | 11.9821 | 0 | 0 | 0 | 0 | 0 | 1.8 | 12.2598 | 9.2451 | 12.2598 | 12.2598 | 12.2598 | 12.2598 | 12.2598 | 12.2598 | 12.2598 | 12.2308 | 12.2313 | 11.8022 | 12.1476 | 12.2078 | 12.2193 | 12.2233 | 12.2598 | 12.2598 | 12.2598 | 12.2598 | 12.2598 | 1.8 | 1 | 0 | 1 | 1 | 1 | 1 | 1 | 1 | 1 | 1 | 0 | 0 | 0 | 0 | 0 | 1 | 1 | 1 | 1 | 1 | 1 | 1.8 | 17.2835 | 13.9281 | 17.3203 | 19.2879 | 19.928 | 19.8258 | 19.0873 | 18.2205 | 17.2174 | 16.1564 | 15.1213 | 11.1706 | 13.452 | 14.8436 | 15.7074 | 16.2793 | 16.6604 | 16.8942 | 17.0863 | 17.2172 | 17.2917 | 1.8 | 0.036734 | 0.82649 | 0.036734 | 0.036734 | 0.036734 | 0.036734 | 0.036734 | 0.036734 | 0.036734 | 0.044325 | 0.044188 | 0.15659 | 0.066125 | 0.050338 | 0.047328 | 0.046301 | 0.036734 | 0.036734 | 0.036734 | 0.036734 | 0.036734 | 1.8 | 0 | 0.04 | 0 | 0 | 0 | 0 | 0 | 0 | 0 | 0 | 0 | 0.04 | 0 | 0 | 0 | 0 | 0 | 0 | 0 | 0 | 0 | 1.8 | 0.04 | 0 | 0.04 | 0.04 | 0.04 | 0.04 | 0.04 | 0.04 | 0.04 | 0 | 0 | 0 | 0 | 0 | 0 | 0 | 0 | 0.04 | 0.04 | 0.04 | 0.04 | 1.8
| Cruise Distance (ft) | 3.2099 | 0 | 0 | 0 | 0 | 0 | 0 | 0 | 0 | 0 | 0 | 1.84 | 0 | 0.64624 | 0 | 0 | 0 | 0 | 0 | 0 | 0 | 0 | 0.96735 | 0.92121 | 0.95834 | 0.96482 | 0.96606 | 0 | 0 | 0 | 0 | 0 | 0 | 1.84 | 0 | 1080.7015 | 0 | 0 | 0 | 0 | 0 | 0 | 0 | 0 | 4538.0425 | 3830.4687 | 4455.6704 | 4514.9563 | 4526.2568 | 0 | 0 | 0 | 0 | 0 | 0 | 1.84 | 0 | 1.1044 | 0 | 0 | 0 | 0 | 0 | 0 | 0 | 0 | 0.35192 | 0.55398 | 0.36653 | 0.35601 | 0.35401 | 0 | 0 | 0 | 0 | 0 | 0 | 1.84 | 2.7495 | 61.5461 | 2.7495 | 2.7495 | 2.7495 | 2.7495 | 2.7495 | 2.7495 | 2.7495 | 2.7495 | 21.4846 | 32.2416 | 22.2622 | 21.7024 | 21.5957 | 2.7495 | 2.7495 | 2.7495 | 2.7495 | 2.7495 | 2.7495 | 1.84 | 2.7495 | 61.5461 | 2.7495 | 2.7495 | 2.7495 | 2.7495 | 2.7495 | 2.7495 | 2.7495 | 2.7495 | 21.4846 | 25 | 22.2622 | 21.7024 | 21.5957 | 2.7495 | 2.7495 | 2.7495 | 2.7495 | 2.7495 | 2.7495 | 1.84 | 0 | 13.4362 | 0 | 0 | 0 | 0 | 0 | 0 | 0 | 0 | 3.1007 | 3.7621 | 3.7621 | 3.7621 | 0.35401 | 0 | 0 | 0 | 0 | 0 | 0 | 1.84 | -0.71959 | 0.979 | -0.60468 | -0.65104 | -0.66941 | -0.68119 | -0.67486 | -0.69163 | -0.71909 | -0.76504 | 1.3037e-05 | 0.10604 | 0.017761 | 0.0049782 | 0.0025473 | -0.76476 | -0.74182 | -0.71955 | -0.71957 | -0.71959 | -0.7196 | 1.84 | 2.7495 | 61.5461 | 2.7495 | 2.7495 | 2.7495 | 2.7495 | 2.7495 | 2.7495 | 2.7495 | 2.7495 | 3.3071 | 11.4681 | 4.6731 | 3.6892 | 3.5021 | 2.7495 | 2.7495 | 2.7495 | 2.7495 | 2.7495 | 2.7495 | 1.84 | -17.591 | 6.701 | -5.6718 | -7.7571 | -9.673 | -11.5702 | -13.1736 | -15.2541 | -17.6827 | -20.7522 | 0.0003867 | 2.5922 | 0.43417 | 0.1217 | 0.06227 | -18.6951 | -18.1343 | -17.5897 | -17.5904 | -17.5908 | -17.591 | 1.84 | 17.591 | 6.701 | 5.6718 | 7.7571 | 9.673 | 11.5702 | 13.1736 | 15.2541 | 17.6827 | 20.7522 | 0.0003867 | 2.5922 | 0.43417 | 0.1217 | 0.06227 | 18.6951 | 18.1343 | 17.5897 | 17.5904 | 17.5908 | 17.591 | 1.84 | 0 | 8.0134 | 0 | 0 | 0 | 0 | 0 | 0 | 0 | 0 | 11.9951 | 11.423 | 11.8834 | 11.9638 | 11.9791 | 0 | 0 | 0 | 0 | 0 | 0 | 1.84 | #N/A | #N/A | #N/A | #N/A | #N/A | #N/A | #N/A | #N/A | #N/A | #N/A | #N/A | #N/A | #N/A | #N/A | #N/A | #N/A | #N/A | #N/A | #N/A | #N/A | #N/A | 1.84 | 0 | 0 | 0 | 0 | 0 | 0 | 0 | 0 | 0 | 0 | 1 | 0 | 0 | 1 | 1 | 0 | 0 | 0 | 0 | 0 | 0 | 1.84 | 0 | 0 | 0 | 0 | 0 | 0 | 0 | 0 | 0 | 0 | 0 | 0 | 0 | 0 | 0 | 0 | 0 | 0 | 0 | 0 | 0 | 1.84 | 9.9818 | 14.5935 | 16.259 | 15.898 | 14.121 | 12.5658 | 10.6758 | 10.0539 | 9.9066 | 10.3298 | 9.4474 | 10.1601 | 11.3605 | 11.4344 | 11.4483 | 11.4531 | 10.7058 | 9.9802 | 9.9811 | 9.9816 | 9.9819 | 1.84 | #N/A | #N/A | #N/A | #N/A | #N/A | #N/A | #N/A | #N/A | #N/A | #N/A | #N/A | #N/A | #N/A | #N/A | #N/A | #N/A | #N/A | #N/A | #N/A | #N/A | #N/A | 1.84 | 0 | 8.0134 | 0 | 0 | 0 | 0 | 0 | 0 | 0 | 0 | 11.9951 | 11.423 | 11.8834 | 11.9638 | 11.9791 | 0 | 0 | 0 | 0 | 0 | 0 | 1.84 | 12.2598 | 9.2611 | 12.2598 | 12.2598 | 12.2598 | 12.2598 | 12.2598 | 12.2598 | 12.2598 | 12.2598 | 12.2313 | 11.8151 | 12.1617 | 12.2118 | 12.2214 | 12.2598 | 12.2598 | 12.2598 | 12.2598 | 12.2598 | 12.2598 | 1.84 | 1 | 0 | 1 | 1 | 1 | 1 | 1 | 1 | 1 | 1 | 0 | 0 | 0 | 0 | 1 | 1 | 1 | 1 | 1 | 1 | 1 | 1.84 | 17.6687 | 14.5172 | 17.9661 | 19.9176 | 20.4851 | 20.3191 | 19.5037 | 18.6104 | 17.5995 | 16.5529 | 15.4992 | 11.5791 | 13.9067 | 15.3011 | 16.1654 | 16.7224 | 17.0742 | 17.2793 | 17.4715 | 17.6024 | 17.6769 | 1.84 | 0.036734 | 0.82227 | 0.036734 | 0.036734 | 0.036734 | 0.036734 | 0.036734 | 0.036734 | 0.036734 | 0.036734 | 0.044183 | 0.15322 | 0.062434 | 0.049289 | 0.046789 | 0.036734 | 0.036734 | 0.036734 | 0.036734 | 0.036734 | 0.036734 | 1.84 | 0 | 0.04 | 0 | 0 | 0 | 0 | 0 | 0 | 0 | 0 | 0 | 0.04 | 0 | 0 | 0 | 0 | 0 | 0 | 0 | 0 | 0 | 1.84 | 0.04 | 0 | 0.04 | 0.04 | 0.04 | 0.04 | 0.04 | 0.04 | 0.04 | 0 | 0 | 0 | 0 | 0 | 0 | 0 | 0.04 | 0.04 | 0.04 | 0.04 | 0.04 | 1.84
| Distance at 2 seconds | 18.6612 | 16.3482 | 19.8494 | 21.7329 | 22.0647 | 21.6901 | 20.6296 | 19.638 | 18.582 | 17.5519 | 16.6147 | 1.88 | 0 | 0.64797 | 0 | 0 | 0 | 0 | 0 | 0 | 0 | 0 | 0.96735 | 0.92259 | 0.95986 | 0.96525 | 0 | 0 | 0 | 0 | 0 | 0 | 0 | 1.88 | 0 | 1103.4986 | 0 | 0 | 0 | 0 | 0 | 0 | 0 | 0 | 4538.0584 | 3875.3792 | 4469.5355 | 4518.8946 | 0 | 0 | 0 | 0 | 0 | 0 | 0 | 1.88 | 0 | 1.0985 | 0 | 0 | 0 | 0 | 0 | 0 | 0 | 0 | 0.35192 | 0.53737 | 0.36407 | 0.35531 | 0 | 0 | 0 | 0 | 0 | 0 | 0 | 1.88 | 2.7495 | 61.2315 | 2.7495 | 2.7495 | 2.7495 | 2.7495 | 2.7495 | 2.7495 | 2.7495 | 2.7495 | 21.4844 | 31.3572 | 22.1312 | 21.6652 | 2.7495 | 2.7495 | 2.7495 | 2.7495 | 2.7495 | 2.7495 | 2.7495 | 1.88 | 2.7495 | 61.2315 | 2.7495 | 2.7495 | 2.7495 | 2.7495 | 2.7495 | 2.7495 | 2.7495 | 2.7495 | 21.4844 | 25 | 22.1312 | 21.6652 | 2.7495 | 2.7495 | 2.7495 | 2.7495 | 2.7495 | 2.7495 | 2.7495 | 1.88 | 0 | 13.4362 | 0 | 0 | 0 | 0 | 0 | 0 | 0 | 0 | 3.1007 | 3.7621 | 3.7621 | 3.7621 | 0 | 0 | 0 | 0 | 0 | 0 | 0 | 1.88 | -0.69799 | 0.97078 | -0.60201 | -0.6464 | -0.66239 | -0.67132 | -0.66195 | -0.67473 | -0.69724 | -0.73676 | 9.8093e-06 | 0.10286 | 0.014767 | 0.0041308 | -0.69972 | -0.7418 | -0.71955 | -0.69794 | -0.69797 | -0.69799 | -0.69799 | 1.88 | 2.7495 | 61.2315 | 2.7495 | 2.7495 | 2.7495 | 2.7495 | 2.7495 | 2.7495 | 2.7495 | 2.7495 | 3.3068 | 11.223 | 4.4427 | 3.624 | 2.7495 | 2.7495 | 2.7495 | 2.7495 | 2.7495 | 2.7495 | 2.7495 | 1.88 | -17.0629 | 6.6448 | -5.6467 | -7.7018 | -9.5715 | -11.4025 | -12.9214 | -14.8814 | -17.1456 | -19.9852 | 0.00029095 | 2.5144 | 0.36099 | 0.10098 | -17.105 | -18.1339 | -17.5899 | -17.0617 | -17.0623 | -17.0627 | -17.0629 | 1.88 | 17.0629 | 6.6448 | 5.6467 | 7.7018 | 9.5715 | 11.4025 | 12.9214 | 14.8814 | 17.1456 | 19.9852 | 0.00029095 | 2.5144 | 0.36099 | 0.10098 | 17.105 | 18.1339 | 17.5899 | 17.0617 | 17.0623 | 17.0627 | 17.0629 | 1.88 | 0 | 8.0349 | 0 | 0 | 0 | 0 | 0 | 0 | 0 | 0 | 11.9951 | 11.4402 | 11.9022 | 11.9691 | 0 | 0 | 0 | 0 | 0 | 0 | 0 | 1.88 | #N/A | #N/A | #N/A | #N/A | #N/A | #N/A | #N/A | #N/A | #N/A | #N/A | #N/A | #N/A | #N/A | #N/A | #N/A | #N/A | #N/A | #N/A | #N/A | #N/A | #N/A | 1.88 | 0 | 0 | 0 | 0 | 0 | 0 | 0 | 0 | 0 | 0 | 1 | 0 | 0 | 1 | 0 | 0 | 0 | 0 | 0 | 0 | 0 | 1.88 | 0 | 0 | 0 | 0 | 0 | 0 | 0 | 0 | 0 | 0 | 0 | 0 | 0 | 0 | 0 | 0 | 0 | 0 | 0 | 0 | 0 | 1.88 | 9.2782 | 14.8615 | 16.0322 | 15.5877 | 13.7341 | 12.103 | 10.1489 | 9.4437 | 9.1993 | 9.4997 | 9.4474 | 10.2638 | 11.3779 | 11.4392 | 11.4508 | 10.7053 | 9.9805 | 9.2766 | 9.2775 | 9.278 | 9.2782 | 1.88 | #N/A | #N/A | #N/A | #N/A | #N/A | #N/A | #N/A | #N/A | #N/A | #N/A | #N/A | #N/A | #N/A | #N/A | #N/A | #N/A | #N/A | #N/A | #N/A | #N/A | #N/A | 1.88 | 0 | 8.0349 | 0 | 0 | 0 | 0 | 0 | 0 | 0 | 0 | 11.9951 | 11.4402 | 11.9022 | 11.9691 | 0 | 0 | 0 | 0 | 0 | 0 | 0 | 1.88 | 12.2598 | 9.2772 | 12.2598 | 12.2598 | 12.2598 | 12.2598 | 12.2598 | 12.2598 | 12.2598 | 12.2598 | 12.2314 | 11.8276 | 12.1734 | 12.2152 | 12.2598 | 12.2598 | 12.2598 | 12.2598 | 12.2598 | 12.2598 | 12.2598 | 1.88 | 1 | 0 | 1 | 1 | 1 | 1 | 1 | 1 | 1 | 1 | 0 | 0 | 0 | 0 | 1 | 1 | 1 | 1 | 1 | 1 | 1 | 1.88 | 18.0261 | 15.117 | 18.6029 | 20.5349 | 21.0268 | 20.7941 | 19.8994 | 18.9762 | 17.9538 | 16.9169 | 15.8771 | 11.9917 | 14.3621 | 15.7587 | 16.6097 | 17.1361 | 17.4593 | 17.6367 | 17.829 | 17.9598 | 18.0344 | 1.88 | 0.036734 | 0.81807 | 0.036734 | 0.036734 | 0.036734 | 0.036734 | 0.036734 | 0.036734 | 0.036734 | 0.036734 | 0.04418 | 0.14994 | 0.059355 | 0.048418 | 0.036734 | 0.036734 | 0.036734 | 0.036734 | 0.036734 | 0.036734 | 0.036734 | 1.88 | 0 | 0.04 | 0 | 0 | 0 | 0 | 0 | 0 | 0 | 0 | 0 | 0.04 | 0 | 0 | 0 | 0 | 0 | 0 | 0 | 0 | 0 | 1.88 | 0.04 | 0 | 0.04 | 0.04 | 0.04 | 0.04 | 0.04 | 0.04 | 0.04 | 0.04 | 0 | 0 | 0 | 0 | 0 | 0.04 | 0.04 | 0.04 | 0.04 | 0.04 | 0.04 | 1.88
| Max Distance (ft) | 20.5841 | 40.7725 | 40.3864 | 37.671 | 31.8179 | 27.7197 | 24.0664 | 22.0508 | 20.4507 | 19.1912 | 18.5679 | 1.92 | 0 | 0.6497 | 0 | 0 | 0 | 0 | 0 | 0 | 0 | 0 | 0.96735 | 0.92394 | 0.96112 | 0.96561 | 0 | 0 | 0 | 0 | 0 | 0 | 0 | 1.92 | 0 | 1126.2253 | 0 | 0 | 0 | 0 | 0 | 0 | 0 | 0 | 4538.0704 | 3919.0538 | 4481.0993 | 4522.1653 | 0 | 0 | 0 | 0 | 0 | 0 | 0 | 1.92 | 0 | 1.0926 | 0 | 0 | 0 | 0 | 0 | 0 | 0 | 0 | 0.35192 | 0.52121 | 0.36202 | 0.35473 | 0 | 0 | 0 | 0 | 0 | 0 | 0 | 1.92 | 2.7495 | 60.9178 | 2.7495 | 2.7495 | 2.7495 | 2.7495 | 2.7495 | 2.7495 | 2.7495 | 2.7495 | 21.4843 | 30.4967 | 22.0219 | 21.6343 | 2.7495 | 2.7495 | 2.7495 | 2.7495 | 2.7495 | 2.7495 | 2.7495 | 1.92 | 2.7495 | 60.9178 | 2.7495 | 2.7495 | 2.7495 | 2.7495 | 2.7495 | 2.7495 | 2.7495 | 2.7495 | 21.4843 | 25 | 22.0219 | 21.6343 | 2.7495 | 2.7495 | 2.7495 | 2.7495 | 2.7495 | 2.7495 | 2.7495 | 1.92 | 0 | 13.4362 | 0 | 0 | 0 | 0 | 0 | 0 | 0 | 0 | 0.35192 | 3.7621 | 3.7621 | 0.35473 | 0 | 0 | 0 | 0 | 0 | 0 | 0 | 1.92 | -0.67704 | 0.96261 | -0.59935 | -0.64179 | -0.65544 | -0.66159 | -0.64928 | -0.65824 | -0.67606 | -0.70953 | 7.3805e-06 | 0.09977 | 0.012272 | 0.0034272 | -0.69972 | -0.71953 | -0.69795 | -0.67699 | -0.67702 | -0.67703 | -0.67704 | 1.92 | 2.7495 | 60.9178 | 2.7495 | 2.7495 | 2.7495 | 2.7495 | 2.7495 | 2.7495 | 2.7495 | 2.7495 | 3.3066 | 10.9854 | 4.2507 | 3.5699 | 2.7495 | 2.7495 | 2.7495 | 2.7495 | 2.7495 | 2.7495 | 2.7495 | 1.92 | -16.5507 | 6.5888 | -5.6218 | -7.6469 | -9.4711 | -11.2372 | -12.6741 | -14.5177 | -16.6248 | -19.2465 | 0.00021891 | 2.4389 | 0.3 | 0.083781 | -17.105 | -17.5895 | -17.0619 | -16.5495 | -16.5502 | -16.5505 | -16.5507 | 1.92 | 16.5507 | 6.5888 | 5.6218 | 7.6469 | 9.4711 | 11.2372 | 12.6741 | 14.5177 | 16.6248 | 19.2465 | 0.00021891 | 2.4389 | 0.3 | 0.083781 | 17.105 | 17.5895 | 17.0619 | 16.5495 | 16.5502 | 16.5505 | 16.5507 | 1.92 | 0 | 8.0563 | 0 | 0 | 0 | 0 | 0 | 0 | 0 | 0 | 11.9951 | 11.4568 | 11.9179 | 11.9736 | 0 | 0 | 0 | 0 | 0 | 0 | 0 | 1.92 | #N/A | #N/A | #N/A | #N/A | #N/A | #N/A | #N/A | #N/A | #N/A | #N/A | #N/A | #N/A | #N/A | #N/A | #N/A | #N/A | #N/A | #N/A | #N/A | #N/A | #N/A | 1.92 | 0 | 0 | 0 | 0 | 0 | 0 | 0 | 0 | 0 | 0 | 1 | 0 | 0 | 1 | 0 | 0 | 0 | 0 | 0 | 0 | 0 | 1.92 | 0 | 0 | 0 | 0 | 0 | 0 | 0 | 0 | 0 | 0 | 0 | 0 | 0 | 0 | 0 | 0 | 0 | 0 | 0 | 0 | 0 | 1.92 | 8.5957 | 15.1273 | 15.8063 | 15.2796 | 13.3512 | 11.6469 | 9.632 | 8.8485 | 8.5135 | 8.7003 | 9.4474 | 10.3644 | 11.3923 | 11.4433 | 10.7666 | 9.9799 | 9.2769 | 8.5942 | 8.595 | 8.5955 | 8.5957 | 1.92 | #N/A | #N/A | #N/A | #N/A | #N/A | #N/A | #N/A | #N/A | #N/A | #N/A | #N/A | #N/A | #N/A | #N/A | #N/A | #N/A | #N/A | #N/A | #N/A | #N/A | #N/A | 1.92 | 0 | 8.0563 | 0 | 0 | 0 | 0 | 0 | 0 | 0 | 0 | 11.9951 | 11.4568 | 11.9179 | 11.9736 | 0 | 0 | 0 | 0 | 0 | 0 | 0 | 1.92 | 12.2598 | 9.2932 | 12.2598 | 12.2598 | 12.2598 | 12.2598 | 12.2598 | 12.2598 | 12.2598 | 12.2598 | 12.2314 | 11.8397 | 12.1832 | 12.2179 | 12.2598 | 12.2598 | 12.2598 | 12.2598 | 12.2598 | 12.2598 | 12.2598 | 1.92 | 1 | 0 | 1 | 1 | 1 | 1 | 1 | 1 | 1 | 1 | 1 | 0 | 0 | 1 | 1 | 1 | 1 | 1 | 1 | 1 | 1 | 1.92 | 18.3567 | 15.7273 | 19.2306 | 21.14 | 21.5533 | 21.251 | 20.2745 | 19.3186 | 18.281 | 17.2496 | 16.255 | 12.4082 | 14.8181 | 16.2165 | 17.0267 | 17.5213 | 17.8167 | 17.9672 | 18.1595 | 18.2904 | 18.365 | 1.92 | 0.036734 | 0.81388 | 0.036734 | 0.036734 | 0.036734 | 0.036734 | 0.036734 | 0.036734 | 0.036734 | 0.036734 | 0.044177 | 0.14677 | 0.05679 | 0.047694 | 0.036734 | 0.036734 | 0.036734 | 0.036734 | 0.036734 | 0.036734 | 0.036734 | 1.92 | 0 | 0.04 | 0 | 0 | 0 | 0 | 0 | 0 | 0 | 0 | 0 | 0.04 | 0 | 0 | 0 | 0 | 0 | 0 | 0 | 0 | 0 | 1.92 | 0.04 | 0 | 0.04 | 0.04 | 0.04 | 0.04 | 0.04 | 0.04 | 0.04 | 0.04 | 0 | 0 | 0 | 0 | 0.04 | 0.04 | 0.04 | 0.04 | 0.04 | 0.04 | 0.04 | 1.92
| Min Voltage (V) | 7.657 | 7.657 | 7.657 | 7.657 | 7.657 | 7.657 | 7.657 | 7.657 | 7.657 | 7.657 | 7.8319 | 1.96 | 0 | 0.65142 | 0 | 0 | 0 | 0 | 0 | 0 | 0 | 0 | 0 | 0.92524 | 0.96217 | 0 | 0 | 0 | 0 | 0 | 0 | 0 | 0 | 1.96 | 0 | 1148.8806 | 0 | 0 | 0 | 0 | 0 | 0 | 0 | 0 | 0 | 3961.5231 | 4490.7344 | 0 | 0 | 0 | 0 | 0 | 0 | 0 | 0 | 1.96 | 0 | 1.0868 | 0 | 0 | 0 | 0 | 0 | 0 | 0 | 0 | 0 | 0.50548 | 0.36031 | 0 | 0 | 0 | 0 | 0 | 0 | 0 | 0 | 1.96 | 2.7495 | 60.6051 | 2.7495 | 2.7495 | 2.7495 | 2.7495 | 2.7495 | 2.7495 | 2.7495 | 2.7495 | 2.7495 | 29.6596 | 21.931 | 2.7495 | 2.7495 | 2.7495 | 2.7495 | 2.7495 | 2.7495 | 2.7495 | 2.7495 | 1.96 | 2.7495 | 60.6051 | 2.7495 | 2.7495 | 2.7495 | 2.7495 | 2.7495 | 2.7495 | 2.7495 | 2.7495 | 2.7495 | 25 | 21.931 | 2.7495 | 2.7495 | 2.7495 | 2.7495 | 2.7495 | 2.7495 | 2.7495 | 2.7495 | 1.96 | 0 | 1.0868 | 0 | 0 | 0 | 0 | 0 | 0 | 0 | 0 | 0 | 3.7621 | 3.7621 | 0 | 0 | 0 | 0 | 0 | 0 | 0 | 0 | 1.96 | -0.65672 | 0.95447 | -0.5967 | -0.63721 | -0.64856 | -0.652 | -0.63685 | -0.64215 | -0.65553 | -0.68331 | -0.76506 | 0.096775 | 0.010195 | -0.6058 | -0.69972 | -0.69794 | -0.677 | -0.65667 | -0.65669 | -0.65671 | -0.65672 | 1.96 | 2.7495 | 60.6051 | 2.7495 | 2.7495 | 2.7495 | 2.7495 | 2.7495 | 2.7495 | 2.7495 | 2.7495 | 2.7495 | 10.7549 | 4.0908 | 2.7495 | 2.7495 | 2.7495 | 2.7495 | 2.7495 | 2.7495 | 2.7495 | 2.7495 | 1.96 | -16.0538 | 6.5331 | -5.5969 | -7.5924 | -9.3718 | -11.0744 | -12.4315 | -14.163 | -16.1198 | -18.5351 | -22.6923 | 2.3657 | 0.24922 | -14.8091 | -17.105 | -17.0615 | -16.5497 | -16.0527 | -16.0533 | -16.0537 | -16.0539 | 1.96 | 16.0538 | 6.5331 | 5.5969 | 7.5924 | 9.3718 | 11.0744 | 12.4315 | 14.163 | 16.1198 | 18.5351 | 22.6923 | 2.3657 | 0.24922 | 14.8091 | 17.105 | 17.0615 | 16.5497 | 16.0527 | 16.0533 | 16.0537 | 16.0539 | 1.96 | 0 | 8.0776 | 0 | 0 | 0 | 0 | 0 | 0 | 0 | 0 | 0 | 11.473 | 11.931 | 0 | 0 | 0 | 0 | 0 | 0 | 0 | 0 | 1.96 | #N/A | #N/A | #N/A | #N/A | #N/A | #N/A | #N/A | #N/A | #N/A | #N/A | #N/A | #N/A | #N/A | #N/A | #N/A | #N/A | #N/A | #N/A | #N/A | #N/A | #N/A | 1.96 | 0 | 0 | 0 | 0 | 0 | 0 | 0 | 0 | 0 | 0 | 0 | 0 | 0 | 0 | 0 | 0 | 0 | 0 | 0 | 0 | 0 | 1.96 | 0 | 0 | 0 | 0 | 0 | 0 | 0 | 0 | 0 | 0 | 0 | 0 | 0 | 0 | 0 | 0 | 0 | 0 | 0 | 0 | 0 | 1.96 | 7.9337 | 15.3908 | 15.5814 | 14.9738 | 12.9724 | 11.1974 | 9.125 | 8.2678 | 7.8485 | 7.9304 | 9.4474 | 10.4619 | 11.4043 | 11.4466 | 10.0824 | 9.2763 | 8.5944 | 7.9322 | 7.933 | 7.9335 | 7.9337 | 1.96 | #N/A | #N/A | #N/A | #N/A | #N/A | #N/A | #N/A | #N/A | #N/A | #N/A | #N/A | #N/A | #N/A | #N/A | #N/A | #N/A | #N/A | #N/A | #N/A | #N/A | #N/A | 1.96 | 0 | 8.0776 | 0 | 0 | 0 | 0 | 0 | 0 | 0 | 0 | 0 | 11.473 | 11.931 | 0 | 0 | 0 | 0 | 0 | 0 | 0 | 0 | 1.96 | 12.2598 | 9.3091 | 12.2598 | 12.2598 | 12.2598 | 12.2598 | 12.2598 | 12.2598 | 12.2598 | 12.2598 | 12.2598 | 11.8515 | 12.1914 | 12.2598 | 12.2598 | 12.2598 | 12.2598 | 12.2598 | 12.2598 | 12.2598 | 12.2598 | 1.96 | 1 | 1 | 1 | 1 | 1 | 1 | 1 | 1 | 1 | 1 | 1 | 0 | 0 | 1 | 1 | 1 | 1 | 1 | 1 | 1 | 1 | 1.96 | 18.6612 | 16.3482 | 19.8494 | 21.7329 | 22.0647 | 21.6901 | 20.6296 | 19.638 | 18.582 | 17.5519 | 16.6147 | 12.8286 | 15.2744 | 16.6625 | 17.4163 | 17.8787 | 18.1473 | 18.2717 | 18.464 | 18.5949 | 18.6695 | 1.96 | 0.036734 | 0.8097 | 0.036734 | 0.036734 | 0.036734 | 0.036734 | 0.036734 | 0.036734 | 0.036734 | 0.036734 | 0.036734 | 0.14369 | 0.054654 | 0.036734 | 0.036734 | 0.036734 | 0.036734 | 0.036734 | 0.036734 | 0.036734 | 0.036734 | 1.96 | 0 | 0.04 | 0 | 0 | 0 | 0 | 0 | 0 | 0 | 0 | 0 | 0.04 | 0 | 0 | 0 | 0 | 0 | 0 | 0 | 0 | 0 | 1.96 | 0.04 | 0 | 0.04 | 0.04 | 0.04 | 0.04 | 0.04 | 0.04 | 0.04 | 0.04 | 0 | 0 | 0 | 0 | 0.04 | 0.04 | 0.04 | 0.04 | 0.04 | 0.04 | 0.04 | 1.96
| Max Voltage (V) | 12.4 | 12.2598 | 12.2598 | 12.2598 | 12.4 | 12.4 | 12.4 | 12.4 | 12.4 | 12.4 | 12.4 | 2 | 0 | 0 | 0 | 0 | 0 | 0 | 0 | 0 | 0 | 0 | 0 | 0.92651 | 0.96305 | 0 | 0 | 0 | 0 | 0 | 0 | 0 | 0 | 2 | 0 | 0 | 0 | 0 | 0 | 0 | 0 | 0 | 0 | 0 | 0 | 4002.8168 | 4498.7558 | 0 | 0 | 0 | 0 | 0 | 0 | 0 | 0 | 2 | 0 | 0 | 0 | 0 | 0 | 0 | 0 | 0 | 0 | 0 | 0 | 0.49018 | 0.35888 | 0 | 0 | 0 | 0 | 0 | 0 | 0 | 0 | 2 | 2.7495 | 2.7495 | 2.7495 | 2.7495 | 2.7495 | 2.7495 | 2.7495 | 2.7495 | 2.7495 | 2.7495 | 2.7495 | 28.8452 | 21.8552 | 2.7495 | 2.7495 | 2.7495 | 2.7495 | 2.7495 | 2.7495 | 2.7495 | 2.7495 | 2 | 2.7495 | 2.7495 | 2.7495 | 2.7495 | 2.7495 | 2.7495 | 2.7495 | 2.7495 | 2.7495 | 2.7495 | 2.7495 | 25 | 21.8552 | 2.7495 | 2.7495 | 2.7495 | 2.7495 | 2.7495 | 2.7495 | 2.7495 | 2.7495 | 2 | 0 | 0 | 0 | 0 | 0 | 0 | 0 | 0 | 0 | 0 | 0 | 3.7621 | 3.7621 | 0 | 0 | 0 | 0 | 0 | 0 | 0 | 0 | 2 | -0.637 | -0.5477 | -0.59406 | -0.63267 | -0.64176 | -0.64255 | -0.62466 | -0.62646 | -0.63562 | -0.65805 | -0.73125 | 0.093869 | 0.0084664 | -0.6058 | -0.69972 | -0.67698 | -0.65668 | -0.63696 | -0.63698 | -0.637 | -0.637 | 2 | 2.7495 | 2.7495 | 2.7495 | 2.7495 | 2.7495 | 2.7495 | 2.7495 | 2.7495 | 2.7495 | 2.7495 | 2.7495 | 10.5312 | 3.9577 | 2.7495 | 2.7495 | 2.7495 | 2.7495 | 2.7495 | 2.7495 | 2.7495 | 2.7495 | 2 | -15.5719 | -3.7489 | -5.5722 | -7.5382 | -9.2735 | -10.9139 | -12.1935 | -13.8169 | -15.6301 | -17.85 | -21.6894 | 2.2947 | 0.20697 | -14.8091 | -17.105 | -16.5493 | -16.0529 | -15.5708 | -15.5714 | -15.5718 | -15.5719 | 2 | 15.5719 | 3.7489 | 5.5722 | 7.5382 | 9.2735 | 10.9139 | 12.1935 | 13.8169 | 15.6301 | 17.85 | 21.6894 | 2.2947 | 0.20697 | 14.8091 | 17.105 | 16.5493 | 16.0529 | 15.5708 | 15.5714 | 15.5718 | 15.5719 | 2 | 0 | 0 | 0 | 0 | 0 | 0 | 0 | 0 | 0 | 0 | 0 | 11.4887 | 11.9418 | 0 | 0 | 0 | 0 | 0 | 0 | 0 | 0 | 2 | #N/A | #N/A | #N/A | #N/A | #N/A | #N/A | #N/A | #N/A | #N/A | #N/A | #N/A | #N/A | #N/A | #N/A | #N/A | #N/A | #N/A | #N/A | #N/A | #N/A | #N/A | 2 | 0 | 0 | 0 | 0 | 0 | 0 | 0 | 0 | 0 | 0 | 0 | 0 | 0 | 0 | 0 | 0 | 0 | 0 | 0 | 0 | 0 | 2 | 0 | 0 | 0 | 0 | 0 | 0 | 0 | 0 | 0 | 0 | 0 | 0 | 0 | 0 | 0 | 0 | 0 | 0 | 0 | 0 | 0 | 2 | 7.2915 | 15.6522 | 15.3575 | 14.6701 | 12.5975 | 10.7544 | 8.6278 | 7.7012 | 7.2037 | 7.189 | 8.5397 | 10.5566 | 11.4143 | 10.8543 | 9.3982 | 8.5939 | 7.9324 | 7.2901 | 7.2909 | 7.2913 | 7.2915 | 2 | #N/A | #N/A | #N/A | #N/A | #N/A | #N/A | #N/A | #N/A | #N/A | #N/A | #N/A | #N/A | #N/A | #N/A | #N/A | #N/A | #N/A | #N/A | #N/A | #N/A | #N/A | 2 | 0 | 0 | 0 | 0 | 0 | 0 | 0 | 0 | 0 | 0 | 0 | 11.4887 | 11.9418 | 0 | 0 | 0 | 0 | 0 | 0 | 0 | 0 | 2 | 12.2598 | 12.2598 | 12.2598 | 12.2598 | 12.2598 | 12.2598 | 12.2598 | 12.2598 | 12.2598 | 12.2598 | 12.2598 | 11.8629 | 12.1982 | 12.2598 | 12.2598 | 12.2598 | 12.2598 | 12.2598 | 12.2598 | 12.2598 | 12.2598 | 2 | 1 | 1 | 1 | 1 | 1 | 1 | 1 | 1 | 1 | 1 | 1 | 0 | 0 | 1 | 1 | 1 | 1 | 1 | 1 | 1 | 1 | 2 | 18.9404 | 16.9713 | 20.4593 | 22.3137 | 22.5612 | 22.1115 | 20.9649 | 19.935 | 18.8577 | 17.8252 | 16.9389 | 13.2527 | 15.7312 | 17.0848 | 17.7786 | 18.2092 | 18.4517 | 18.5508 | 18.7432 | 18.8741 | 18.9487 | 2 | 0.036734 | 0.036734 | 0.036734 | 0.036734 | 0.036734 | 0.036734 | 0.036734 | 0.036734 | 0.036734 | 0.036734 | 0.036734 | 0.1407 | 0.052876 | 0.036734 | 0.036734 | 0.036734 | 0.036734 | 0.036734 | 0.036734 | 0.036734 | 0.036734 | 2 | 0 | 0 | 0 | 0 | 0 | 0 | 0 | 0 | 0 | 0 | 0 | 0.04 | 0 | 0 | 0 | 0 | 0 | 0 | 0 | 0 | 0 | 2 | 0.04 | 0 | 0.04 | 0.04 | 0.04 | 0.04 | 0.04 | 0.04 | 0.04 | 0.04 | 0.04 | 0 | 0 | 0.04 | 0.04 | 0.04 | 0.04 | 0.04 | 0.04 | 0.04 | 0.04 | 2
| Power Used (mAh) | 0.7144 | 1.1229 | 0.92743 | 0.80563 | 0.66986 | 0.55001 | 0.44484 | 0.36856 | 0.31079 | 0.26823 | 0.23745 | 2.04 | 0 | 0 | 0 | 0 | 0 | 0 | 0 | 0 | 0 | 0 | 0 | 0.92773 | 0.96378 | 0 | 0 | 0 | 0 | 0 | 0 | 0 | 0 | 2.04 | 0 | 0 | 0 | 0 | 0 | 0 | 0 | 0 | 0 | 0 | 0 | 4042.9646 | 4505.4293 | 0 | 0 | 0 | 0 | 0 | 0 | 0 | 0 | 2.04 | 0 | 0 | 0 | 0 | 0 | 0 | 0 | 0 | 0 | 0 | 0 | 0.4753 | 0.3577 | 0 | 0 | 0 | 0 | 0 | 0 | 0 | 0 | 2.04 | 2.7495 | 2.7495 | 2.7495 | 2.7495 | 2.7495 | 2.7495 | 2.7495 | 2.7495 | 2.7495 | 2.7495 | 2.7495 | 28.053 | 21.7923 | 2.7495 | 2.7495 | 2.7495 | 2.7495 | 2.7495 | 2.7495 | 2.7495 | 2.7495 | 2.04 | 2.7495 | 2.7495 | 2.7495 | 2.7495 | 2.7495 | 2.7495 | 2.7495 | 2.7495 | 2.7495 | 2.7495 | 2.7495 | 25 | 21.7923 | 2.7495 | 2.7495 | 2.7495 | 2.7495 | 2.7495 | 2.7495 | 2.7495 | 2.7495 | 2.04 | 0 | 0 | 0 | 0 | 0 | 0 | 0 | 0 | 0 | 0 | 0 | 3.7621 | 0.3577 | 0 | 0 | 0 | 0 | 0 | 0 | 0 | 0 | 2.04 | -0.61788 | -0.54641 | -0.59143 | -0.62815 | -0.63503 | -0.63324 | -0.6127 | -0.61115 | -0.61631 | -0.63373 | -0.69893 | 0.091052 | 0.0070291 | -0.6058 | -0.68067 | -0.65666 | -0.63696 | -0.61784 | -0.61786 | -0.61787 | -0.61788 | 2.04 | 2.7495 | 2.7495 | 2.7495 | 2.7495 | 2.7495 | 2.7495 | 2.7495 | 2.7495 | 2.7495 | 2.7495 | 2.7495 | 10.3144 | 3.8471 | 2.7495 | 2.7495 | 2.7495 | 2.7495 | 2.7495 | 2.7495 | 2.7495 | 2.7495 | 2.04 | -15.1045 | -3.7401 | -5.5476 | -7.4844 | -9.1762 | -10.7557 | -11.9601 | -13.4793 | -15.1553 | -17.1902 | -20.7309 | 2.2258 | 0.17183 | -14.8091 | -16.6395 | -16.0525 | -15.571 | -15.1034 | -15.104 | -15.1043 | -15.1045 | 2.04 | 15.1045 | 3.7401 | 5.5476 | 7.4844 | 9.1762 | 10.7557 | 11.9601 | 13.4793 | 15.1553 | 17.1902 | 20.7309 | 2.2258 | 0.17183 | 14.8091 | 16.6395 | 16.0525 | 15.571 | 15.1034 | 15.104 | 15.1043 | 15.1045 | 2.04 | 0 | 0 | 0 | 0 | 0 | 0 | 0 | 0 | 0 | 0 | 0 | 11.5039 | 11.9509 | 0 | 0 | 0 | 0 | 0 | 0 | 0 | 0 | 2.04 | #N/A | #N/A | #N/A | #N/A | #N/A | #N/A | #N/A | #N/A | #N/A | #N/A | #N/A | #N/A | #N/A | #N/A | #N/A | #N/A | #N/A | #N/A | #N/A | #N/A | #N/A | 2.04 | 0 | 0 | 0 | 0 | 0 | 0 | 0 | 0 | 0 | 0 | 0 | 0 | 0 | 0 | 0 | 0 | 0 | 0 | 0 | 0 | 0 | 2.04 | 0 | 0 | 0 | 0 | 0 | 0 | 0 | 0 | 0 | 0 | 0 | 0 | 0 | 0 | 0 | 0 | 0 | 0 | 0 | 0 | 0 | 2.04 | 6.6686 | 15.5022 | 15.1347 | 14.3685 | 12.2265 | 10.3179 | 8.14 | 7.1486 | 6.5785 | 6.475 | 7.6722 | 10.6484 | 11.4226 | 10.2619 | 8.714 | 7.9319 | 7.2903 | 6.6673 | 6.668 | 6.6684 | 6.6687 | 2.04 | #N/A | #N/A | #N/A | #N/A | #N/A | #N/A | #N/A | #N/A | #N/A | #N/A | #N/A | #N/A | #N/A | #N/A | #N/A | #N/A | #N/A | #N/A | #N/A | #N/A | #N/A | 2.04 | 0 | 0 | 0 | 0 | 0 | 0 | 0 | 0 | 0 | 0 | 0 | 11.5039 | 11.9509 | 0 | 0 | 0 | 0 | 0 | 0 | 0 | 0 | 2.04 | 12.2598 | 12.2598 | 12.2598 | 12.2598 | 12.2598 | 12.2598 | 12.2598 | 12.2598 | 12.2598 | 12.2598 | 12.2598 | 11.874 | 12.2038 | 12.2598 | 12.2598 | 12.2598 | 12.2598 | 12.2598 | 12.2598 | 12.2598 | 12.2598 | 2.04 | 1 | 1 | 1 | 1 | 1 | 1 | 1 | 1 | 1 | 1 | 1 | 0 | 1 | 1 | 1 | 1 | 1 | 1 | 1 | 1 | 1 | 2.04 | 19.1951 | 17.5884 | 21.0602 | 22.8824 | 23.0429 | 22.5156 | 21.2809 | 20.2101 | 19.1087 | 18.0705 | 17.2292 | 13.6804 | 16.1882 | 17.4835 | 18.1138 | 18.5136 | 18.7309 | 18.8054 | 18.9978 | 19.1288 | 19.2033 | 2.04 | 0.036734 | 0.036734 | 0.036734 | 0.036734 | 0.036734 | 0.036734 | 0.036734 | 0.036734 | 0.036734 | 0.036734 | 0.036734 | 0.1378 | 0.051398 | 0.036734 | 0.036734 | 0.036734 | 0.036734 | 0.036734 | 0.036734 | 0.036734 | 0.036734 | 2.04 | 0 | 0 | 0 | 0 | 0 | 0 | 0 | 0 | 0 | 0 | 0 | 0.04 | 0 | 0 | 0 | 0 | 0 | 0 | 0 | 0 | 0 | 2.04 | 0.04 | 0 | 0.04 | 0.04 | 0.04 | 0.04 | 0.04 | 0.04 | 0.04 | 0.04 | 0.04 | 0 | 0 | 0.04 | 0.04 | 0.04 | 0.04 | 0.04 | 0.04 | 0.04 | 0.04 | 2.04
| Max Speed (ft/s) | 11.4551 | 15.6522 | 16.7158 | 17.1616 | 16.5302 | 15.4891 | 14.0606 | 12.6513 | 11.3884 | 10.3298 | 9.4474 | 2.08 | 0 | 0 | 0 | 0 | 0 | 0 | 0 | 0 | 0 | 0 | 0 | 0.92892 | 0 | 0 | 0 | 0 | 0 | 0 | 0 | 0 | 0 | 2.08 | 0 | 0 | 0 | 0 | 0 | 0 | 0 | 0 | 0 | 0 | 0 | 4081.9951 | 0 | 0 | 0 | 0 | 0 | 0 | 0 | 0 | 0 | 2.08 | 0 | 0 | 0 | 0 | 0 | 0 | 0 | 0 | 0 | 0 | 0 | 0.46083 | 0 | 0 | 0 | 0 | 0 | 0 | 0 | 0 | 0 | 2.08 | 2.7495 | 2.7495 | 2.7495 | 2.7495 | 2.7495 | 2.7495 | 2.7495 | 2.7495 | 2.7495 | 2.7495 | 2.7495 | 27.2825 | 2.7495 | 2.7495 | 2.7495 | 2.7495 | 2.7495 | 2.7495 | 2.7495 | 2.7495 | 2.7495 | 2.08 | 2.7495 | 2.7495 | 2.7495 | 2.7495 | 2.7495 | 2.7495 | 2.7495 | 2.7495 | 2.7495 | 2.7495 | 2.7495 | 25 | 2.7495 | 2.7495 | 2.7495 | 2.7495 | 2.7495 | 2.7495 | 2.7495 | 2.7495 | 2.7495 | 2.08 | 0 | 0 | 0 | 0 | 0 | 0 | 0 | 0 | 0 | 0 | 0 | 3.7621 | 0 | 0 | 0 | 0 | 0 | 0 | 0 | 0 | 0 | 2.08 | -0.59933 | -0.54512 | -0.58882 | -0.62367 | -0.62837 | -0.62406 | -0.60097 | -0.59622 | -0.59759 | -0.6103 | -0.66805 | 0.088318 | -0.51188 | -0.6058 | -0.66024 | -0.63695 | -0.61784 | -0.59929 | -0.59931 | -0.59933 | -0.59933 | 2.08 | 2.7495 | 2.7495 | 2.7495 | 2.7495 | 2.7495 | 2.7495 | 2.7495 | 2.7495 | 2.7495 | 2.7495 | 2.7495 | 10.104 | 2.7495 | 2.7495 | 2.7495 | 2.7495 | 2.7495 | 2.7495 | 2.7495 | 2.7495 | 2.7495 | 2.08 | -14.651 | -3.7312 | -5.5231 | -7.4311 | -9.08 | -10.5998 | -11.7312 | -13.1499 | -14.695 | -16.5549 | -19.8147 | 2.159 | -12.5131 | -14.8091 | -16.14 | -15.5706 | -15.1036 | -14.65 | -14.6506 | -14.6509 | -14.6511 | 2.08 | 14.651 | 3.7312 | 5.5231 | 7.4311 | 9.08 | 10.5998 | 11.7312 | 13.1499 | 14.695 | 16.5549 | 19.8147 | 2.159 | 12.5131 | 14.8091 | 16.14 | 15.5706 | 15.1036 | 14.65 | 14.6506 | 14.6509 | 14.6511 | 2.08 | 0 | 0 | 0 | 0 | 0 | 0 | 0 | 0 | 0 | 0 | 0 | 11.5186 | 0 | 0 | 0 | 0 | 0 | 0 | 0 | 0 | 0 | 2.08 | #N/A | #N/A | #N/A | #N/A | #N/A | #N/A | #N/A | #N/A | #N/A | #N/A | #N/A | #N/A | #N/A | #N/A | #N/A | #N/A | #N/A | #N/A | #N/A | #N/A | #N/A | 2.08 | 0 | 0 | 0 | 0 | 0 | 0 | 0 | 0 | 0 | 0 | 0 | 0 | 0 | 0 | 0 | 0 | 0 | 0 | 0 | 0 | 0 | 2.08 | 0 | 0 | 0 | 0 | 0 | 0 | 0 | 0 | 0 | 0 | 0 | 0 | 0 | 0 | 0 | 0 | 0 | 0 | 0 | 0 | 0 | 2.08 | 6.0645 | 15.3526 | 14.9128 | 14.0692 | 11.8595 | 9.8876 | 7.6616 | 6.6094 | 5.9723 | 5.7874 | 6.8429 | 10.7374 | 11.4294 | 9.6695 | 8.0484 | 7.2898 | 6.6674 | 6.0631 | 6.0638 | 6.0643 | 6.0645 | 2.08 | #N/A | #N/A | #N/A | #N/A | #N/A | #N/A | #N/A | #N/A | #N/A | #N/A | #N/A | #N/A | #N/A | #N/A | #N/A | #N/A | #N/A | #N/A | #N/A | #N/A | #N/A | 2.08 | 0 | 0 | 0 | 0 | 0 | 0 | 0 | 0 | 0 | 0 | 0 | 11.5186 | 0 | 0 | 0 | 0 | 0 | 0 | 0 | 0 | 0 | 2.08 | 12.2598 | 12.2598 | 12.2598 | 12.2598 | 12.2598 | 12.2598 | 12.2598 | 12.2598 | 12.2598 | 12.2598 | 12.2598 | 11.8847 | 12.2598 | 12.2598 | 12.2598 | 12.2598 | 12.2598 | 12.2598 | 12.2598 | 12.2598 | 12.2598 | 2.08 | 1 | 1 | 1 | 1 | 1 | 1 | 1 | 1 | 1 | 1 | 1 | 0 | 1 | 1 | 1 | 1 | 1 | 1 | 1 | 1 | 1 | 2.08 | 19.426 | 18.1995 | 21.6523 | 23.4392 | 23.51 | 22.9026 | 21.578 | 20.464 | 19.3358 | 18.2887 | 17.4871 | 14.1116 | 16.6354 | 17.8584 | 18.4228 | 18.7928 | 18.9855 | 19.0363 | 19.2287 | 19.3596 | 19.4342 | 2.08 | 0.036734 | 0.036734 | 0.036734 | 0.036734 | 0.036734 | 0.036734 | 0.036734 | 0.036734 | 0.036734 | 0.036734 | 0.036734 | 0.13499 | 0.036734 | 0.036734 | 0.036734 | 0.036734 | 0.036734 | 0.036734 | 0.036734 | 0.036734 | 0.036734 | 2.08 | 0 | 0 | 0 | 0 | 0 | 0 | 0 | 0 | 0 | 0 | 0 | 0.04 | 0 | 0 | 0 | 0 | 0 | 0 | 0 | 0 | 0 | 2.08 | 0.04 | 0.04 | 0.04 | 0.04 | 0.04 | 0.04 | 0.04 | 0.04 | 0.04 | 0.04 | 0.04 | 0 | 0 | 0.04 | 0.04 | 0.04 | 0.04 | 0.04 | 0.04 | 0.04 | 0.04 | 2.08
| Average Speed (ft/s) | 9.3023 | 8.1633 | 9.3023 | 9.7561 | 10.2564 | 10.2564 | 10.2564 | 9.7561 | 9.3023 | 8.8889 | 8.3333 | 2.12 | 0 | 0 | 0 | 0 | 0 | 0 | 0 | 0 | 0 | 0 | 0 | 0.93008 | 0 | 0 | 0 | 0 | 0 | 0 | 0 | 0 | 0 | 2.12 | 0 | 0 | 0 | 0 | 0 | 0 | 0 | 0 | 0 | 0 | 0 | 4119.9368 | 0 | 0 | 0 | 0 | 0 | 0 | 0 | 0 | 0 | 2.12 | 0 | 0 | 0 | 0 | 0 | 0 | 0 | 0 | 0 | 0 | 0 | 0.44676 | 0 | 0 | 0 | 0 | 0 | 0 | 0 | 0 | 0 | 2.12 | 2.7495 | 2.7495 | 2.7495 | 2.7495 | 2.7495 | 2.7495 | 2.7495 | 2.7495 | 2.7495 | 2.7495 | 2.7495 | 26.5332 | 2.7495 | 2.7495 | 2.7495 | 2.7495 | 2.7495 | 2.7495 | 2.7495 | 2.7495 | 2.7495 | 2.12 | 2.7495 | 2.7495 | 2.7495 | 2.7495 | 2.7495 | 2.7495 | 2.7495 | 2.7495 | 2.7495 | 2.7495 | 2.7495 | 25 | 2.7495 | 2.7495 | 2.7495 | 2.7495 | 2.7495 | 2.7495 | 2.7495 | 2.7495 | 2.7495 | 2.12 | 0 | 0 | 0 | 0 | 0 | 0 | 0 | 0 | 0 | 0 | 0 | 3.7621 | 0 | 0 | 0 | 0 | 0 | 0 | 0 | 0 | 0 | 2.12 | -0.58134 | -0.54384 | -0.58622 | -0.61923 | -0.62178 | -0.61502 | -0.58947 | -0.58165 | -0.57943 | -0.58775 | -0.63852 | 0.085667 | -0.51188 | -0.6058 | -0.64042 | -0.61783 | -0.5993 | -0.5813 | -0.58132 | -0.58133 | -0.58134 | 2.12 | 2.7495 | 2.7495 | 2.7495 | 2.7495 | 2.7495 | 2.7495 | 2.7495 | 2.7495 | 2.7495 | 2.7495 | 2.7495 | 9.8999 | 2.7495 | 2.7495 | 2.7495 | 2.7495 | 2.7495 | 2.7495 | 2.7495 | 2.7495 | 2.7495 | 2.12 | -14.2112 | -3.7225 | -5.4987 | -7.3781 | -8.9847 | -10.4462 | -11.5066 | -12.8286 | -14.2486 | -15.943 | -18.939 | 2.0942 | -12.5131 | -14.8091 | -15.6554 | -15.1032 | -14.6502 | -14.2102 | -14.2108 | -14.2111 | -14.2112 | 2.12 | 14.2112 | 3.7225 | 5.4987 | 7.3781 | 8.9847 | 10.4462 | 11.5066 | 12.8286 | 14.2486 | 15.943 | 18.939 | 2.0942 | 12.5131 | 14.8091 | 15.6554 | 15.1032 | 14.6502 | 14.2102 | 14.2108 | 14.2111 | 14.2112 | 2.12 | 0 | 0 | 0 | 0 | 0 | 0 | 0 | 0 | 0 | 0 | 0 | 11.5329 | 0 | 0 | 0 | 0 | 0 | 0 | 0 | 0 | 0 | 2.12 | #N/A | #N/A | #N/A | #N/A | #N/A | #N/A | #N/A | #N/A | #N/A | #N/A | #N/A | #N/A | #N/A | #N/A | #N/A | #N/A | #N/A | #N/A | #N/A | #N/A | #N/A | 2.12 | 0 | 0 | 0 | 0 | 0 | 0 | 0 | 0 | 0 | 0 | 0 | 0 | 0 | 0 | 0 | 0 | 0 | 0 | 0 | 0 | 0 | 2.12 | 0 | 0 | 0 | 0 | 0 | 0 | 0 | 0 | 0 | 0 | 0 | 0 | 0 | 0 | 0 | 0 | 0 | 0 | 0 | 0 | 0 | 2.12 | 5.4784 | 15.2034 | 14.6918 | 13.7719 | 11.4963 | 9.4636 | 7.1924 | 6.0834 | 5.3845 | 5.1252 | 6.0503 | 10.8238 | 10.9289 | 9.0772 | 7.4028 | 6.667 | 6.0633 | 5.4771 | 5.4778 | 5.4782 | 5.4784 | 2.12 | #N/A | #N/A | #N/A | #N/A | #N/A | #N/A | #N/A | #N/A | #N/A | #N/A | #N/A | #N/A | #N/A | #N/A | #N/A | #N/A | #N/A | #N/A | #N/A | #N/A | #N/A | 2.12 | 0 | 0 | 0 | 0 | 0 | 0 | 0 | 0 | 0 | 0 | 0 | 11.5329 | 0 | 0 | 0 | 0 | 0 | 0 | 0 | 0 | 0 | 2.12 | 12.2598 | 12.2598 | 12.2598 | 12.2598 | 12.2598 | 12.2598 | 12.2598 | 12.2598 | 12.2598 | 12.2598 | 12.2598 | 11.8951 | 12.2598 | 12.2598 | 12.2598 | 12.2598 | 12.2598 | 12.2598 | 12.2598 | 12.2598 | 12.2598 | 2.12 | 1 | 1 | 1 | 1 | 1 | 1 | 1 | 1 | 1 | 1 | 1 | 0 | 1 | 1 | 1 | 1 | 1 | 1 | 1 | 1 | 1 | 2.12 | 19.6337 | 18.8047 | 22.2356 | 23.9842 | 23.9627 | 23.2728 | 21.8565 | 20.697 | 19.5398 | 18.481 | 17.714 | 14.5462 | 17.0625 | 18.2096 | 18.7064 | 19.0474 | 19.2163 | 19.244 | 19.4364 | 19.5674 | 19.642 | 2.12 | 0.036734 | 0.036734 | 0.036734 | 0.036734 | 0.036734 | 0.036734 | 0.036734 | 0.036734 | 0.036734 | 0.036734 | 0.036734 | 0.13227 | 0.036734 | 0.036734 | 0.036734 | 0.036734 | 0.036734 | 0.036734 | 0.036734 | 0.036734 | 0.036734 | 2.12 | 0 | 0 | 0 | 0 | 0 | 0 | 0 | 0 | 0 | 0 | 0 | 0.04 | 0 | 0 | 0 | 0 | 0 | 0 | 0 | 0 | 0 | 2.12 | 0 | 0.04 | 0.04 | 0.04 | 0.04 | 0.04 | 0.04 | 0 | 0 | 0 | 0.04 | 0 | 0.04 | 0.04 | 0.04 | 0.04 | 0.04 | 0 | 0 | 0 | 0 | 2.12
| Geared Stall Torque | 87.4727 | 24.4924 | 33.5636 | 42.6349 | 51.7061 | 60.7774 | 69.8486 | 78.9199 | 87.9911 | 97.0624 | 106.1336 | 2.16 | 0 | 0 | 0 | 0 | 0 | 0 | 0 | 0 | 0 | 0 | 0 | 0.93119 | 0 | 0 | 0 | 0 | 0 | 0 | 0 | 0 | 0 | 2.16 | 0 | 0 | 0 | 0 | 0 | 0 | 0 | 0 | 0 | 0 | 0 | 4156.8175 | 0 | 0 | 0 | 0 | 0 | 0 | 0 | 0 | 0 | 2.16 | 0 | 0 | 0 | 0 | 0 | 0 | 0 | 0 | 0 | 0 | 0 | 0.43307 | 0 | 0 | 0 | 0 | 0 | 0 | 0 | 0 | 0 | 2.16 | 2.7495 | 2.7495 | 2.7495 | 2.7495 | 2.7495 | 2.7495 | 2.7495 | 2.7495 | 2.7495 | 2.7495 | 2.7495 | 25.8045 | 2.7495 | 2.7495 | 2.7495 | 2.7495 | 2.7495 | 2.7495 | 2.7495 | 2.7495 | 2.7495 | 2.16 | 2.7495 | 2.7495 | 2.7495 | 2.7495 | 2.7495 | 2.7495 | 2.7495 | 2.7495 | 2.7495 | 2.7495 | 2.7495 | 25 | 2.7495 | 2.7495 | 2.7495 | 2.7495 | 2.7495 | 2.7495 | 2.7495 | 2.7495 | 2.7495 | 2.16 | 0 | 0 | 0 | 0 | 0 | 0 | 0 | 0 | 0 | 0 | 0 | 3.7621 | 0 | 0 | 0 | 0 | 0 | 0 | 0 | 0 | 0 | 2.16 | -0.56389 | -0.54256 | -0.58363 | -0.61481 | -0.61525 | -0.60611 | -0.57819 | -0.56744 | -0.56183 | -0.56602 | -0.6103 | 0.083095 | -0.51188 | -0.6058 | -0.62119 | -0.59928 | -0.58131 | -0.56385 | -0.56387 | -0.56388 | -0.56389 | 2.16 | 2.7495 | 2.7495 | 2.7495 | 2.7495 | 2.7495 | 2.7495 | 2.7495 | 2.7495 | 2.7495 | 2.7495 | 2.7495 | 9.702 | 2.7495 | 2.7495 | 2.7495 | 2.7495 | 2.7495 | 2.7495 | 2.7495 | 2.7495 | 2.7495 | 2.16 | -13.7846 | -3.7137 | -5.4743 | -7.3255 | -8.8905 | -10.2948 | -11.2864 | -12.5151 | -13.8158 | -15.3537 | -18.1021 | 2.0313 | -12.5131 | -14.8091 | -15.1855 | -14.6498 | -14.2104 | -13.7837 | -13.7842 | -13.7845 | -13.7846 | 2.16 | 13.7846 | 3.7137 | 5.4743 | 7.3255 | 8.8905 | 10.2948 | 11.2864 | 12.5151 | 13.8158 | 15.3537 | 18.1021 | 2.0313 | 12.5131 | 14.8091 | 15.1855 | 14.6498 | 14.2104 | 13.7837 | 13.7842 | 13.7845 | 13.7846 | 2.16 | 0 | 0 | 0 | 0 | 0 | 0 | 0 | 0 | 0 | 0 | 0 | 11.5468 | 0 | 0 | 0 | 0 | 0 | 0 | 0 | 0 | 0 | 2.16 | #N/A | #N/A | #N/A | #N/A | #N/A | #N/A | #N/A | #N/A | #N/A | #N/A | #N/A | #N/A | #N/A | #N/A | #N/A | #N/A | #N/A | #N/A | #N/A | #N/A | #N/A | 2.16 | 0 | 0 | 0 | 0 | 0 | 0 | 0 | 0 | 0 | 0 | 0 | 0 | 0 | 0 | 0 | 0 | 0 | 0 | 0 | 0 | 0 | 2.16 | 0 | 0 | 0 | 0 | 0 | 0 | 0 | 0 | 0 | 0 | 0 | 0 | 0 | 0 | 0 | 0 | 0 | 0 | 0 | 0 | 0 | 2.16 | 4.91 | 15.0545 | 14.4719 | 13.4768 | 11.1369 | 9.0458 | 6.7321 | 5.5703 | 4.8145 | 4.4875 | 5.2928 | 10.9075 | 10.4284 | 8.4848 | 6.7766 | 6.0628 | 5.4773 | 4.9087 | 4.9094 | 4.9098 | 4.91 | 2.16 | #N/A | #N/A | #N/A | #N/A | #N/A | #N/A | #N/A | #N/A | #N/A | #N/A | #N/A | #N/A | #N/A | #N/A | #N/A | #N/A | #N/A | #N/A | #N/A | #N/A | #N/A | 2.16 | 0 | 0 | 0 | 0 | 0 | 0 | 0 | 0 | 0 | 0 | 0 | 11.5468 | 0 | 0 | 0 | 0 | 0 | 0 | 0 | 0 | 0 | 2.16 | 12.2598 | 12.2598 | 12.2598 | 12.2598 | 12.2598 | 12.2598 | 12.2598 | 12.2598 | 12.2598 | 12.2598 | 12.2598 | 11.9052 | 12.2598 | 12.2598 | 12.2598 | 12.2598 | 12.2598 | 12.2598 | 12.2598 | 12.2598 | 12.2598 | 2.16 | 1 | 1 | 1 | 1 | 1 | 1 | 1 | 1 | 1 | 1 | 1 | 0 | 1 | 1 | 1 | 1 | 1 | 1 | 1 | 1 | 1 | 2.16 | 19.8191 | 19.4039 | 22.8101 | 24.5174 | 24.4011 | 23.6264 | 22.1168 | 20.9098 | 19.7213 | 18.6482 | 17.9112 | 14.9841 | 17.4697 | 18.5372 | 18.9653 | 19.2782 | 19.424 | 19.4293 | 19.6217 | 19.7527 | 19.8273 | 2.16 | 0.036734 | 0.036734 | 0.036734 | 0.036734 | 0.036734 | 0.036734 | 0.036734 | 0.036734 | 0.036734 | 0.036734 | 0.036734 | 0.12962 | 0.036734 | 0.036734 | 0.036734 | 0.036734 | 0.036734 | 0.036734 | 0.036734 | 0.036734 | 0.036734 | 2.16 | 0 | 0 | 0 | 0 | 0 | 0 | 0 | 0 | 0 | 0 | 0 | 0.04 | 0 | 0 | 0 | 0 | 0 | 0 | 0 | 0 | 0 | 2.16 | 0 | 0.04 | 0.04 | 0.04 | 0.04 | 0.04 | 0 | 0 | 0 | 0 | 0.04 | 0 | 0.04 | 0.04 | 0.04 | 0.04 | 0 | 0 | 0 | 0 | 0 | 2.16
| Max Motor Torque Before Wheel Slip (Nm) | 1.3598 | 2.951 | 2.951 | 2.79 | 2.3005 | 1.9571 | 1.703 | 1.5072 | 1.3518 | 1.2255 | 1.1208 | 2.2 | 0 | 0 | 0 | 0 | 0 | 0 | 0 | 0 | 0 | 0 | 0 | 0.93228 | 0 | 0 | 0 | 0 | 0 | 0 | 0 | 0 | 0 | 2.2 | 0 | 0 | 0 | 0 | 0 | 0 | 0 | 0 | 0 | 0 | 0 | 4192.6643 | 0 | 0 | 0 | 0 | 0 | 0 | 0 | 0 | 0 | 2.2 | 0 | 0 | 0 | 0 | 0 | 0 | 0 | 0 | 0 | 0 | 0 | 0.41976 | 0 | 0 | 0 | 0 | 0 | 0 | 0 | 0 | 0 | 2.2 | 2.7495 | 2.7495 | 2.7495 | 2.7495 | 2.7495 | 2.7495 | 2.7495 | 2.7495 | 2.7495 | 2.7495 | 2.7495 | 25.096 | 2.7495 | 2.7495 | 2.7495 | 2.7495 | 2.7495 | 2.7495 | 2.7495 | 2.7495 | 2.7495 | 2.2 | 2.7495 | 2.7495 | 2.7495 | 2.7495 | 2.7495 | 2.7495 | 2.7495 | 2.7495 | 2.7495 | 2.7495 | 2.7495 | 25 | 2.7495 | 2.7495 | 2.7495 | 2.7495 | 2.7495 | 2.7495 | 2.7495 | 2.7495 | 2.7495 | 2.2 | 0 | 0 | 0 | 0 | 0 | 0 | 0 | 0 | 0 | 0 | 0 | 3.7621 | 0 | 0 | 0 | 0 | 0 | 0 | 0 | 0 | 0 | 2.2 | -0.54696 | -0.54128 | -0.58105 | -0.61043 | -0.6088 | -0.59732 | -0.56712 | -0.55357 | -0.54477 | -0.5451 | -0.58333 | 0.080601 | -0.51188 | -0.6058 | -0.60255 | -0.58129 | -0.56385 | -0.54692 | -0.54694 | -0.54696 | -0.54696 | 2.2 | 2.7495 | 2.7495 | 2.7495 | 2.7495 | 2.7495 | 2.7495 | 2.7495 | 2.7495 | 2.7495 | 2.7495 | 2.7495 | 9.51 | 2.7495 | 2.7495 | 2.7495 | 2.7495 | 2.7495 | 2.7495 | 2.7495 | 2.7495 | 2.7495 | 2.2 | -13.3708 | -3.705 | -5.4502 | -7.2732 | -8.7972 | -10.1456 | -11.0703 | -12.2093 | -13.3961 | -14.7862 | -17.3021 | 1.9703 | -12.5131 | -14.8091 | -14.7296 | -14.21 | -13.7838 | -13.3699 | -13.3704 | -13.3707 | -13.3708 | 2.2 | 13.3708 | 3.705 | 5.4502 | 7.2732 | 8.7972 | 10.1456 | 11.0703 | 12.2093 | 13.3961 | 14.7862 | 17.3021 | 1.9703 | 12.5131 | 14.8091 | 14.7296 | 14.21 | 13.7838 | 13.3699 | 13.3704 | 13.3707 | 13.3708 | 2.2 | 0 | 0 | 0 | 0 | 0 | 0 | 0 | 0 | 0 | 0 | 0 | 11.5603 | 0 | 0 | 0 | 0 | 0 | 0 | 0 | 0 | 0 | 2.2 | #N/A | #N/A | #N/A | #N/A | #N/A | #N/A | #N/A | #N/A | #N/A | #N/A | #N/A | #N/A | #N/A | #N/A | #N/A | #N/A | #N/A | #N/A | #N/A | #N/A | #N/A | 2.2 | 0 | 0 | 0 | 0 | 0 | 0 | 0 | 0 | 0 | 0 | 0 | 0 | 0 | 0 | 0 | 0 | 0 | 0 | 0 | 0 | 0 | 2.2 | 0 | 0 | 0 | 0 | 0 | 0 | 0 | 0 | 0 | 0 | 0 | 0 | 0 | 0 | 0 | 0 | 0 | 0 | 0 | 0 | 0 | 2.2 | 4.3586 | 14.9059 | 14.2529 | 13.1838 | 10.7813 | 8.634 | 6.2807 | 5.0697 | 4.2619 | 3.8733 | 4.5687 | 10.9888 | 9.9279 | 7.8924 | 6.1692 | 5.4768 | 4.9089 | 4.3574 | 4.358 | 4.3584 | 4.3586 | 2.2 | #N/A | #N/A | #N/A | #N/A | #N/A | #N/A | #N/A | #N/A | #N/A | #N/A | #N/A | #N/A | #N/A | #N/A | #N/A | #N/A | #N/A | #N/A | #N/A | #N/A | #N/A | 2.2 | 0 | 0 | 0 | 0 | 0 | 0 | 0 | 0 | 0 | 0 | 0 | 11.5603 | 0 | 0 | 0 | 0 | 0 | 0 | 0 | 0 | 0 | 2.2 | 12.2598 | 12.2598 | 12.2598 | 12.2598 | 12.2598 | 12.2598 | 12.2598 | 12.2598 | 12.2598 | 12.2598 | 12.2598 | 11.915 | 12.2598 | 12.2598 | 12.2598 | 12.2598 | 12.2598 | 12.2598 | 12.2598 | 12.2598 | 12.2598 | 2.2 | 1 | 1 | 1 | 1 | 1 | 1 | 1 | 1 | 1 | 1 | 1 | 0 | 1 | 1 | 1 | 1 | 1 | 1 | 1 | 1 | 1 | 2.2 | 19.9827 | 19.9971 | 23.3758 | 25.0389 | 24.8253 | 23.9637 | 22.3591 | 21.1029 | 19.8811 | 18.7913 | 18.0801 | 15.4253 | 17.8568 | 18.841 | 19.2003 | 19.4859 | 19.6094 | 19.5929 | 19.7854 | 19.9164 | 19.991 | 2.2 | 0.036734 | 0.036734 | 0.036734 | 0.036734 | 0.036734 | 0.036734 | 0.036734 | 0.036734 | 0.036734 | 0.036734 | 0.036734 | 0.12706 | 0.036734 | 0.036734 | 0.036734 | 0.036734 | 0.036734 | 0.036734 | 0.036734 | 0.036734 | 0.036734 | 2.2 | 0 | 0 | 0 | 0 | 0 | 0 | 0 | 0 | 0 | 0 | 0 | 0.04 | 0 | 0 | 0 | 0 | 0 | 0 | 0 | 0 | 0 | 2.2 | 0 | 0.04 | 0.04 | 0.04 | 0.04 | 0.04 | 0 | 0 | 0 | 0 | 0 | 0 | 0.04 | 0.04 | 0.04 | 0 | 0 | 0 | 0 | 0 | 0 | 2.2
| Max Tractive Force @ Wheels (lbs) | 143 | 48.8877 | 66.9942 | 85.1008 | 103.2073 | 121.3139 | 139.4204 | 143 | 143 | 143 | 143 | 2.24 | 0 | 0 | 0 | 0 | 0 | 0 | 0 | 0 | 0 | 0 | 0 | 0.93333 | 0 | 0 | 0 | 0 | 0 | 0 | 0 | 0 | 0 | 2.24 | 0 | 0 | 0 | 0 | 0 | 0 | 0 | 0 | 0 | 0 | 0 | 4227.504 | 0 | 0 | 0 | 0 | 0 | 0 | 0 | 0 | 0 | 2.24 | 0 | 0 | 0 | 0 | 0 | 0 | 0 | 0 | 0 | 0 | 0 | 0.40682 | 0 | 0 | 0 | 0 | 0 | 0 | 0 | 0 | 0 | 2.24 | 2.7495 | 2.7495 | 2.7495 | 2.7495 | 2.7495 | 2.7495 | 2.7495 | 2.7495 | 2.7495 | 2.7495 | 2.7495 | 24.4071 | 2.7495 | 2.7495 | 2.7495 | 2.7495 | 2.7495 | 2.7495 | 2.7495 | 2.7495 | 2.7495 | 2.24 | 2.7495 | 2.7495 | 2.7495 | 2.7495 | 2.7495 | 2.7495 | 2.7495 | 2.7495 | 2.7495 | 2.7495 | 2.7495 | 24.4071 | 2.7495 | 2.7495 | 2.7495 | 2.7495 | 2.7495 | 2.7495 | 2.7495 | 2.7495 | 2.7495 | 2.24 | 0 | 0 | 0 | 0 | 0 | 0 | 0 | 0 | 0 | 0 | 0 | 3.7621 | 0 | 0 | 0 | 0 | 0 | 0 | 0 | 0 | 0 | 2.24 | -0.53054 | -0.54001 | -0.57848 | -0.60607 | -0.60242 | -0.58867 | -0.55626 | -0.54005 | -0.52822 | -0.52495 | -0.55755 | 0.067044 | -0.51188 | -0.6058 | -0.58446 | -0.56384 | -0.54693 | -0.53051 | -0.53052 | -0.53054 | -0.53054 | 2.24 | 2.7495 | 2.7495 | 2.7495 | 2.7495 | 2.7495 | 2.7495 | 2.7495 | 2.7495 | 2.7495 | 2.7495 | 2.7495 | 8.4665 | 2.7495 | 2.7495 | 2.7495 | 2.7495 | 2.7495 | 2.7495 | 2.7495 | 2.7495 | 2.7495 | 2.24 | -12.9694 | -3.6962 | -5.4261 | -7.2214 | -8.705 | -9.9986 | -10.8584 | -11.9109 | -12.9892 | -14.2396 | -16.5374 | 1.6389 | -12.5131 | -14.8091 | -14.2875 | -13.7835 | -13.37 | -12.9685 | -12.969 | -12.9693 | -12.9694 | 2.24 | 12.9694 | 3.6962 | 5.4261 | 7.2214 | 8.705 | 9.9986 | 10.8584 | 11.9109 | 12.9892 | 14.2396 | 16.5374 | 1.6389 | 12.5131 | 14.8091 | 14.2875 | 13.7835 | 13.37 | 12.9685 | 12.969 | 12.9693 | 12.9694 | 2.24 | 0 | 0 | 0 | 0 | 0 | 0 | 0 | 0 | 0 | 0 | 0 | 11.5733 | 0 | 0 | 0 | 0 | 0 | 0 | 0 | 0 | 0 | 2.24 | #N/A | #N/A | #N/A | #N/A | #N/A | #N/A | #N/A | #N/A | #N/A | #N/A | #N/A | #N/A | #N/A | #N/A | #N/A | #N/A | #N/A | #N/A | #N/A | #N/A | #N/A | 2.24 | 0 | 0 | 0 | 0 | 0 | 0 | 0 | 0 | 0 | 0 | 0 | 0 | 0 | 0 | 0 | 0 | 0 | 0 | 0 | 0 | 0 | 2.24 | 0 | 0 | 0 | 0 | 0 | 0 | 0 | 0 | 0 | 0 | 0 | 0 | 0 | 0 | 0 | 0 | 0 | 0 | 0 | 0 | 0 | 2.24 | 3.8238 | 14.7577 | 14.0349 | 12.8928 | 10.4294 | 8.2282 | 5.8379 | 4.5813 | 3.726 | 3.2819 | 3.8766 | 11.0676 | 9.4273 | 7.3001 | 5.58 | 4.9084 | 4.3575 | 3.8226 | 3.8232 | 3.8236 | 3.8238 | 2.24 | #N/A | #N/A | #N/A | #N/A | #N/A | #N/A | #N/A | #N/A | #N/A | #N/A | #N/A | #N/A | #N/A | #N/A | #N/A | #N/A | #N/A | #N/A | #N/A | #N/A | #N/A | 2.24 | 0 | 0 | 0 | 0 | 0 | 0 | 0 | 0 | 0 | 0 | 0 | 11.5733 | 0 | 0 | 0 | 0 | 0 | 0 | 0 | 0 | 0 | 2.24 | 12.2598 | 12.2598 | 12.2598 | 12.2598 | 12.2598 | 12.2598 | 12.2598 | 12.2598 | 12.2598 | 12.2598 | 12.2598 | 11.9682 | 12.2598 | 12.2598 | 12.2598 | 12.2598 | 12.2598 | 12.2598 | 12.2598 | 12.2598 | 12.2598 | 2.24 | 1 | 1 | 1 | 1 | 1 | 1 | 1 | 1 | 1 | 1 | 1 | 0 | 1 | 1 | 1 | 1 | 1 | 1 | 1 | 1 | 1 | 2.24 | 20.1253 | 20.5845 | 23.9329 | 25.5489 | 25.2355 | 24.2848 | 22.584 | 21.2766 | 20.0197 | 18.9112 | 18.2219 | 15.8693 | 18.2238 | 19.1212 | 19.4121 | 19.6712 | 19.773 | 19.7354 | 19.9279 | 20.059 | 20.1336 | 2.24 | 0.036734 | 0.036734 | 0.036734 | 0.036734 | 0.036734 | 0.036734 | 0.036734 | 0.036734 | 0.036734 | 0.036734 | 0.036734 | 0.11311 | 0.036734 | 0.036734 | 0.036734 | 0.036734 | 0.036734 | 0.036734 | 0.036734 | 0.036734 | 0.036734 | 2.24 | 0 | 0 | 0 | 0 | 0 | 0 | 0 | 0 | 0 | 0 | 0 | 0.04 | 0 | 0 | 0 | 0 | 0 | 0 | 0 | 0 | 0 | 2.24 | 0 | 0.04 | 0.04 | 0.04 | 0.04 | 0.04 | 0 | 0 | 0 | 0 | 0 | 0 | 0.04 | 0.04 | 0 | 0 | 0 | 0 | 0 | 0 | 0 | 2.24
| Output Current @ Max Tractive Force (A) | 225.429 | 273.4196 | 273.4196 | 273.4196 | 273.4196 | 273.4196 | 273.4196 | 248.9658 | 224.1496 | 203.9719 | 187.2434 | 2.28 | 0 | 0 | 0 | 0 | 0 | 0 | 0 | 0 | 0 | 0 | 0 | 0.93905 | 0 | 0 | 0 | 0 | 0 | 0 | 0 | 0 | 0 | 2.28 | 0 | 0 | 0 | 0 | 0 | 0 | 0 | 0 | 0 | 0 | 0 | 4278.6173 | 0 | 0 | 0 | 0 | 0 | 0 | 0 | 0 | 0 | 2.28 | 0 | 0 | 0 | 0 | 0 | 0 | 0 | 0 | 0 | 0 | 0 | 0.39809 | 0 | 0 | 0 | 0 | 0 | 0 | 0 | 0 | 0 | 2.28 | 2.7495 | 2.7495 | 2.7495 | 2.7495 | 2.7495 | 2.7495 | 2.7495 | 2.7495 | 2.7495 | 2.7495 | 2.7495 | 23.9422 | 2.7495 | 2.7495 | 2.7495 | 2.7495 | 2.7495 | 2.7495 | 2.7495 | 2.7495 | 2.7495 | 2.28 | 2.7495 | 2.7495 | 2.7495 | 2.7495 | 2.7495 | 2.7495 | 2.7495 | 2.7495 | 2.7495 | 2.7495 | 2.7495 | 23.9422 | 2.7495 | 2.7495 | 2.7495 | 2.7495 | 2.7495 | 2.7495 | 2.7495 | 2.7495 | 2.7495 | 2.28 | 0 | 0 | 0 | 0 | 0 | 0 | 0 | 0 | 0 | 0 | 0 | 0.39809 | 0 | 0 | 0 | 0 | 0 | 0 | 0 | 0 | 0 | 2.28 | -0.51462 | -0.53874 | -0.57592 | -0.60175 | -0.5961 | -0.58013 | -0.54562 | -0.52685 | -0.51217 | -0.50555 | -0.53291 | 0.056299 | -0.51188 | -0.6058 | -0.56691 | -0.54692 | -0.53051 | -0.51458 | -0.5146 | -0.51461 | -0.51462 | 2.28 | 2.7495 | 2.7495 | 2.7495 | 2.7495 | 2.7495 | 2.7495 | 2.7495 | 2.7495 | 2.7495 | 2.7495 | 2.7495 | 7.6394 | 2.7495 | 2.7495 | 2.7495 | 2.7495 | 2.7495 | 2.7495 | 2.7495 | 2.7495 | 2.7495 | 2.28 | -12.5801 | -3.6875 | -5.4021 | -7.1699 | -8.6137 | -9.8537 | -10.6506 | -11.6199 | -12.5946 | -13.7133 | -15.8066 | 1.3763 | -12.5131 | -14.8091 | -13.8586 | -13.3697 | -12.9687 | -12.5792 | -12.5797 | -12.58 | -12.5801 | 2.28 | 12.5801 | 3.6875 | 5.4021 | 7.1699 | 8.6137 | 9.8537 | 10.6506 | 11.6199 | 12.5946 | 13.7133 | 15.8066 | 1.3763 | 12.5131 | 14.8091 | 13.8586 | 13.3697 | 12.9687 | 12.5792 | 12.5797 | 12.58 | 12.5801 | 2.28 | 0 | 0 | 0 | 0 | 0 | 0 | 0 | 0 | 0 | 0 | 0 | 11.6443 | 0 | 0 | 0 | 0 | 0 | 0 | 0 | 0 | 0 | 2.28 | #N/A | #N/A | #N/A | #N/A | #N/A | #N/A | #N/A | #N/A | #N/A | #N/A | #N/A | #N/A | #N/A | #N/A | #N/A | #N/A | #N/A | #N/A | #N/A | #N/A | #N/A | 2.28 | 0 | 0 | 0 | 0 | 0 | 0 | 0 | 0 | 0 | 0 | 0 | 0 | 0 | 0 | 0 | 0 | 0 | 0 | 0 | 0 | 0 | 2.28 | 0 | 0 | 0 | 0 | 0 | 0 | 0 | 0 | 0 | 0 | 0 | 0 | 0 | 0 | 0 | 0 | 0 | 0 | 0 | 0 | 0 | 2.28 | 3.305 | 14.6099 | 13.8179 | 12.604 | 10.0812 | 7.8282 | 5.4035 | 4.1048 | 3.2065 | 2.7123 | 3.2151 | 11.1331 | 8.9268 | 6.7077 | 5.0085 | 4.3571 | 3.8227 | 3.3038 | 3.3044 | 3.3048 | 3.305 | 2.28 | #N/A | #N/A | #N/A | #N/A | #N/A | #N/A | #N/A | #N/A | #N/A | #N/A | #N/A | #N/A | #N/A | #N/A | #N/A | #N/A | #N/A | #N/A | #N/A | #N/A | #N/A | 2.28 | 0 | 0 | 0 | 0 | 0 | 0 | 0 | 0 | 0 | 0 | 0 | 11.6443 | 0 | 0 | 0 | 0 | 0 | 0 | 0 | 0 | 0 | 2.28 | 12.2598 | 12.2598 | 12.2598 | 12.2598 | 12.2598 | 12.2598 | 12.2598 | 12.2598 | 12.2598 | 12.2598 | 12.2598 | 12.0104 | 12.2598 | 12.2598 | 12.2598 | 12.2598 | 12.2598 | 12.2598 | 12.2598 | 12.2598 | 12.2598 | 2.28 | 1 | 1 | 1 | 1 | 1 | 1 | 1 | 1 | 1 | 1 | 1 | 1 | 1 | 1 | 1 | 1 | 1 | 1 | 1 | 1 | 1 | 2.28 | 20.2475 | 21.1659 | 24.4813 | 26.0473 | 25.6318 | 24.59 | 22.7916 | 21.4315 | 20.1379 | 19.0087 | 18.3379 | 16.3157 | 18.5709 | 19.3777 | 19.6013 | 19.8348 | 19.9155 | 19.8575 | 20.05 | 20.1811 | 20.2557 | 2.28 | 0.036734 | 0.036734 | 0.036734 | 0.036734 | 0.036734 | 0.036734 | 0.036734 | 0.036734 | 0.036734 | 0.036734 | 0.036734 | 0.10206 | 0.036734 | 0.036734 | 0.036734 | 0.036734 | 0.036734 | 0.036734 | 0.036734 | 0.036734 | 0.036734 | 2.28 | 0 | 0 | 0 | 0 | 0 | 0 | 0 | 0 | 0 | 0 | 0 | 0 | 0 | 0 | 0 | 0 | 0 | 0 | 0 | 0 | 0 | 2.28 | 0 | 0.04 | 0.04 | 0.04 | 0.04 | 0.04 | 0 | 0 | 0 | 0 | 0 | 0 | 0.04 | 0.04 | 0 | 0 | 0 | 0 | 0 | 0 | 0 | 2.28
| % of Max Tractive Force (Gearing Tradeoffs Graph) | 100% | 34.19% | 46.85% | 59.51% | 72.17% | 84.83% | 97.5% | 100% | 100% | 100% | 100% | 2.32 | 0 | 0 | 0 | 0 | 0 | 0 | 0 | 0 | 0 | 0 | 0 | 0 | 0 | 0 | 0 | 0 | 0 | 0 | 0 | 0 | 0 | 2.32 | 0 | 0 | 0 | 0 | 0 | 0 | 0 | 0 | 0 | 0 | 0 | 0 | 0 | 0 | 0 | 0 | 0 | 0 | 0 | 0 | 0 | 2.32 | 0 | 0 | 0 | 0 | 0 | 0 | 0 | 0 | 0 | 0 | 0 | 0 | 0 | 0 | 0 | 0 | 0 | 0 | 0 | 0 | 0 | 2.32 | 2.7495 | 2.7495 | 2.7495 | 2.7495 | 2.7495 | 2.7495 | 2.7495 | 2.7495 | 2.7495 | 2.7495 | 2.7495 | 2.7495 | 2.7495 | 2.7495 | 2.7495 | 2.7495 | 2.7495 | 2.7495 | 2.7495 | 2.7495 | 2.7495 | 2.32 | 2.7495 | 2.7495 | 2.7495 | 2.7495 | 2.7495 | 2.7495 | 2.7495 | 2.7495 | 2.7495 | 2.7495 | 2.7495 | 2.7495 | 2.7495 | 2.7495 | 2.7495 | 2.7495 | 2.7495 | 2.7495 | 2.7495 | 2.7495 | 2.7495 | 2.32 | 0 | 0 | 0 | 0 | 0 | 0 | 0 | 0 | 0 | 0 | 0 | 0 | 0 | 0 | 0 | 0 | 0 | 0 | 0 | 0 | 0 | 2.32 | -0.49917 | -0.53747 | -0.57338 | -0.59746 | -0.58984 | -0.57173 | -0.53517 | -0.51398 | -0.49662 | -0.48686 | -0.50936 | -0.41796 | -0.51188 | -0.60089 | -0.54989 | -0.5305 | -0.51458 | -0.49913 | -0.49915 | -0.49916 | -0.49917 | 2.32 | 2.7495 | 2.7495 | 2.7495 | 2.7495 | 2.7495 | 2.7495 | 2.7495 | 2.7495 | 2.7495 | 2.7495 | 2.7495 | 2.7495 | 2.7495 | 2.7495 | 2.7495 | 2.7495 | 2.7495 | 2.7495 | 2.7495 | 2.7495 | 2.7495 | 2.32 | -12.2025 | -3.6789 | -5.3782 | -7.1187 | -8.5233 | -9.7109 | -10.4467 | -11.3359 | -12.2121 | -13.2064 | -15.108 | -10.2172 | -12.5131 | -14.6892 | -13.4425 | -12.9684 | -12.5794 | -12.2016 | -12.2021 | -12.2023 | -12.2025 | 2.32 | 12.2025 | 3.6789 | 5.3782 | 7.1187 | 8.5233 | 9.7109 | 10.4467 | 11.3359 | 12.2121 | 13.2064 | 15.108 | 10.2172 | 12.5131 | 14.6892 | 13.4425 | 12.9684 | 12.5794 | 12.2016 | 12.2021 | 12.2023 | 12.2025 | 2.32 | 0 | 0 | 0 | 0 | 0 | 0 | 0 | 0 | 0 | 0 | 0 | 0 | 0 | 0 | 0 | 0 | 0 | 0 | 0 | 0 | 0 | 2.32 | #N/A | #N/A | #N/A | #N/A | #N/A | #N/A | #N/A | #N/A | #N/A | #N/A | #N/A | #N/A | #N/A | #N/A | #N/A | #N/A | #N/A | #N/A | #N/A | #N/A | #N/A | 2.32 | 0 | 0 | 0 | 0 | 0 | 0 | 0 | 0 | 0 | 0 | 0 | 0 | 0 | 0 | 0 | 0 | 0 | 0 | 0 | 0 | 0 | 2.32 | 0 | 0 | 0 | 0 | 0 | 0 | 0 | 0 | 0 | 0 | 0 | 0 | 0 | 0 | 0 | 0 | 0 | 0 | 0 | 0 | 0 | 2.32 | 2.8018 | 14.4624 | 13.6018 | 12.3172 | 9.7367 | 7.4341 | 4.9775 | 3.6401 | 2.7027 | 2.1638 | 2.5828 | 11.1882 | 8.4263 | 6.1153 | 4.4542 | 3.8223 | 3.304 | 2.8007 | 2.8013 | 2.8016 | 2.8018 | 2.32 | #N/A | #N/A | #N/A | #N/A | #N/A | #N/A | #N/A | #N/A | #N/A | #N/A | #N/A | #N/A | #N/A | #N/A | #N/A | #N/A | #N/A | #N/A | #N/A | #N/A | #N/A | 2.32 | 0 | 0 | 0 | 0 | 0 | 0 | 0 | 0 | 0 | 0 | 0 | 0 | 0 | 0 | 0 | 0 | 0 | 0 | 0 | 0 | 0 | 2.32 | 12.2598 | 12.2598 | 12.2598 | 12.2598 | 12.2598 | 12.2598 | 12.2598 | 12.2598 | 12.2598 | 12.2598 | 12.2598 | 12.2598 | 12.2598 | 12.2598 | 12.2598 | 12.2598 | 12.2598 | 12.2598 | 12.2598 | 12.2598 | 12.2598 | 2.32 | 1 | 1 | 1 | 1 | 1 | 1 | 1 | 1 | 1 | 1 | 1 | 1 | 1 | 1 | 1 | 1 | 1 | 1 | 1 | 1 | 1 | 2.32 | 20.3498 | 21.7415 | 25.021 | 26.5343 | 26.0145 | 24.8796 | 22.9823 | 21.568 | 20.2363 | 19.0847 | 18.4291 | 16.7551 | 18.8979 | 19.6105 | 19.7687 | 19.9773 | 20.0376 | 19.9598 | 20.1523 | 20.2834 | 20.358 | 2.32 | 0.036734 | 0.036734 | 0.036734 | 0.036734 | 0.036734 | 0.036734 | 0.036734 | 0.036734 | 0.036734 | 0.036734 | 0.036734 | 0.036734 | 0.036734 | 0.036734 | 0.036734 | 0.036734 | 0.036734 | 0.036734 | 0.036734 | 0.036734 | 0.036734 | 2.32 | 0 | 0 | 0 | 0 | 0 | 0 | 0 | 0 | 0 | 0 | 0 | 0 | 0 | 0 | 0 | 0 | 0 | 0 | 0 | 0 | 0 | 2.32 | 0 | 0.04 | 0.04 | 0.04 | 0.04 | 0 | 0 | 0 | 0 | 0 | 0 | 0 | 0.04 | 0.04 | 0 | 0 | 0 | 0 | 0 | 0 | 0 | 2.32
| Turning Current Draw, High Gear (A) | 60.1295 | 150 | 139.0434 | 111.7997 | 94.1152 | 81.7097 | 72.5263 | 65.4541 | 59.8401 | 55.2754 | 51.491 | 2.36 | 0 | 0 | 0 | 0 | 0 | 0 | 0 | 0 | 0 | 0 | 0 | 0 | 0 | 0 | 0 | 0 | 0 | 0 | 0 | 0 | 0 | 2.36 | 0 | 0 | 0 | 0 | 0 | 0 | 0 | 0 | 0 | 0 | 0 | 0 | 0 | 0 | 0 | 0 | 0 | 0 | 0 | 0 | 0 | 2.36 | 0 | 0 | 0 | 0 | 0 | 0 | 0 | 0 | 0 | 0 | 0 | 0 | 0 | 0 | 0 | 0 | 0 | 0 | 0 | 0 | 0 | 2.36 | 2.7495 | 2.7495 | 2.7495 | 2.7495 | 2.7495 | 2.7495 | 2.7495 | 2.7495 | 2.7495 | 2.7495 | 2.7495 | 2.7495 | 2.7495 | 2.7495 | 2.7495 | 2.7495 | 2.7495 | 2.7495 | 2.7495 | 2.7495 | 2.7495 | 2.36 | 2.7495 | 2.7495 | 2.7495 | 2.7495 | 2.7495 | 2.7495 | 2.7495 | 2.7495 | 2.7495 | 2.7495 | 2.7495 | 2.7495 | 2.7495 | 2.7495 | 2.7495 | 2.7495 | 2.7495 | 2.7495 | 2.7495 | 2.7495 | 2.7495 | 2.36 | 0 | 0 | 0 | 0 | 0 | 0 | 0 | 0 | 0 | 0 | 0 | 0 | 0 | 0 | 0 | 0 | 0 | 0 | 0 | 0 | 0 | 2.36 | -0.48418 | -0.53621 | -0.57084 | -0.5932 | -0.58366 | -0.56344 | -0.52493 | -0.50142 | -0.48153 | -0.46887 | -0.48685 | -0.41796 | -0.51188 | -0.58285 | -0.53339 | -0.51457 | -0.49914 | -0.48415 | -0.48417 | -0.48418 | -0.48418 | 2.36 | 2.7495 | 2.7495 | 2.7495 | 2.7495 | 2.7495 | 2.7495 | 2.7495 | 2.7495 | 2.7495 | 2.7495 | 2.7495 | 2.7495 | 2.7495 | 2.7495 | 2.7495 | 2.7495 | 2.7495 | 2.7495 | 2.7495 | 2.7495 | 2.7495 | 2.36 | -11.8361 | -3.6702 | -5.3544 | -7.068 | -8.4339 | -9.5702 | -10.2468 | -11.0589 | -11.8411 | -12.7183 | -14.4403 | -10.2172 | -12.5131 | -14.2483 | -13.039 | -12.5791 | -12.2017 | -11.8353 | -11.8358 | -11.836 | -11.8362 | 2.36 | 11.8361 | 3.6702 | 5.3544 | 7.068 | 8.4339 | 9.5702 | 10.2468 | 11.0589 | 11.8411 | 12.7183 | 14.4403 | 10.2172 | 12.5131 | 14.2483 | 13.039 | 12.5791 | 12.2017 | 11.8353 | 11.8358 | 11.836 | 11.8362 | 2.36 | 0 | 0 | 0 | 0 | 0 | 0 | 0 | 0 | 0 | 0 | 0 | 0 | 0 | 0 | 0 | 0 | 0 | 0 | 0 | 0 | 0 | 2.36 | #N/A | #N/A | #N/A | #N/A | #N/A | #N/A | #N/A | #N/A | #N/A | #N/A | #N/A | #N/A | #N/A | #N/A | #N/A | #N/A | #N/A | #N/A | #N/A | #N/A | #N/A | 2.36 | 0 | 0 | 0 | 0 | 0 | 0 | 0 | 0 | 0 | 0 | 0 | 0 | 0 | 0 | 0 | 0 | 0 | 0 | 0 | 0 | 0 | 2.36 | 0 | 0 | 0 | 0 | 0 | 0 | 0 | 0 | 0 | 0 | 0 | 0 | 0 | 0 | 0 | 0 | 0 | 0 | 0 | 0 | 0 | 2.36 | 2.3137 | 14.3152 | 13.3866 | 12.0324 | 9.3957 | 7.0456 | 4.5596 | 3.1866 | 2.2142 | 1.6355 | 1.9785 | 10.7795 | 7.9258 | 5.5278 | 3.9165 | 3.3036 | 2.8008 | 2.3126 | 2.3132 | 2.3135 | 2.3137 | 2.36 | #N/A | #N/A | #N/A | #N/A | #N/A | #N/A | #N/A | #N/A | #N/A | #N/A | #N/A | #N/A | #N/A | #N/A | #N/A | #N/A | #N/A | #N/A | #N/A | #N/A | #N/A | 2.36 | 0 | 0 | 0 | 0 | 0 | 0 | 0 | 0 | 0 | 0 | 0 | 0 | 0 | 0 | 0 | 0 | 0 | 0 | 0 | 0 | 0 | 2.36 | 12.2598 | 12.2598 | 12.2598 | 12.2598 | 12.2598 | 12.2598 | 12.2598 | 12.2598 | 12.2598 | 12.2598 | 12.2598 | 12.2598 | 12.2598 | 12.2598 | 12.2598 | 12.2598 | 12.2598 | 12.2598 | 12.2598 | 12.2598 | 12.2598 | 2.36 | 1 | 1 | 1 | 1 | 1 | 1 | 1 | 1 | 1 | 1 | 1 | 1 | 1 | 1 | 1 | 1 | 1 | 1 | 1 | 1 | 1 | 2.36 | 20.4328 | 22.3112 | 25.5522 | 27.0099 | 26.3836 | 25.1538 | 23.1565 | 21.6866 | 20.3154 | 19.1399 | 18.4967 | 17.1781 | 19.205 | 19.8202 | 19.915 | 20.0994 | 20.1399 | 20.0428 | 20.2354 | 20.3665 | 20.4411 | 2.36 | 0.036734 | 0.036734 | 0.036734 | 0.036734 | 0.036734 | 0.036734 | 0.036734 | 0.036734 | 0.036734 | 0.036734 | 0.036734 | 0.036734 | 0.036734 | 0.036734 | 0.036734 | 0.036734 | 0.036734 | 0.036734 | 0.036734 | 0.036734 | 0.036734 | 2.36 | 0 | 0 | 0 | 0 | 0 | 0 | 0 | 0 | 0 | 0 | 0 | 0 | 0 | 0 | 0 | 0 | 0 | 0 | 0 | 0 | 0 | 2.36 | 0 | 0.04 | 0.04 | 0.04 | 0.04 | 0 | 0 | 0 | 0 | 0 | 0 | 0.04 | 0.04 | 0 | 0 | 0 | 0 | 0 | 0 | 0 | 0 | 2.36
| Turning Motor Load | 0.23072 | 0.82401 | 0.6013 | 0.47337 | 0.39032 | 0.33206 | 0.28894 | 0.25573 | 0.22936 | 0.20793 | 0.19016 | 2.4 | 0 | 0 | 0 | 0 | 0 | 0 | 0 | 0 | 0 | 0 | 0 | 0 | 0 | 0 | 0 | 0 | 0 | 0 | 0 | 0 | 0 | 2.4 | 0 | 0 | 0 | 0 | 0 | 0 | 0 | 0 | 0 | 0 | 0 | 0 | 0 | 0 | 0 | 0 | 0 | 0 | 0 | 0 | 0 | 2.4 | 0 | 0 | 0 | 0 | 0 | 0 | 0 | 0 | 0 | 0 | 0 | 0 | 0 | 0 | 0 | 0 | 0 | 0 | 0 | 0 | 0 | 2.4 | 2.7495 | 2.7495 | 2.7495 | 2.7495 | 2.7495 | 2.7495 | 2.7495 | 2.7495 | 2.7495 | 2.7495 | 2.7495 | 2.7495 | 2.7495 | 2.7495 | 2.7495 | 2.7495 | 2.7495 | 2.7495 | 2.7495 | 2.7495 | 2.7495 | 2.4 | 2.7495 | 2.7495 | 2.7495 | 2.7495 | 2.7495 | 2.7495 | 2.7495 | 2.7495 | 2.7495 | 2.7495 | 2.7495 | 2.7495 | 2.7495 | 2.7495 | 2.7495 | 2.7495 | 2.7495 | 2.7495 | 2.7495 | 2.7495 | 2.7495 | 2.4 | 0 | 0 | 0 | 0 | 0 | 0 | 0 | 0 | 0 | 0 | 0 | 0 | 0 | 0 | 0 | 0 | 0 | 0 | 0 | 0 | 0 | 2.4 | -0.46965 | -0.53494 | -0.56832 | -0.58897 | -0.57754 | -0.55528 | -0.51488 | -0.48916 | -0.4669 | -0.45154 | -0.46534 | -0.41796 | -0.51188 | -0.56536 | -0.51738 | -0.49913 | -0.48415 | -0.46962 | -0.46963 | -0.46964 | -0.46965 | 2.4 | 2.7495 | 2.7495 | 2.7495 | 2.7495 | 2.7495 | 2.7495 | 2.7495 | 2.7495 | 2.7495 | 2.7495 | 2.7495 | 2.7495 | 2.7495 | 2.7495 | 2.7495 | 2.7495 | 2.7495 | 2.7495 | 2.7495 | 2.7495 | 2.7495 | 2.4 | -11.4808 | -3.6616 | -5.3308 | -7.0175 | -8.3454 | -9.4315 | -10.0506 | -10.7887 | -11.4814 | -12.2482 | -13.8022 | -10.2172 | -12.5131 | -13.8205 | -12.6476 | -12.2014 | -11.8354 | -11.48 | -11.4805 | -11.4807 | -11.4808 | 2.4 | 11.4808 | 3.6616 | 5.3308 | 7.0175 | 8.3454 | 9.4315 | 10.0506 | 10.7887 | 11.4814 | 12.2482 | 13.8022 | 10.2172 | 12.5131 | 13.8205 | 12.6476 | 12.2014 | 11.8354 | 11.48 | 11.4805 | 11.4807 | 11.4808 | 2.4 | 0 | 0 | 0 | 0 | 0 | 0 | 0 | 0 | 0 | 0 | 0 | 0 | 0 | 0 | 0 | 0 | 0 | 0 | 0 | 0 | 0 | 2.4 | #N/A | #N/A | #N/A | #N/A | #N/A | #N/A | #N/A | #N/A | #N/A | #N/A | #N/A | #N/A | #N/A | #N/A | #N/A | #N/A | #N/A | #N/A | #N/A | #N/A | #N/A | 2.4 | 0 | 0 | 0 | 0 | 0 | 0 | 0 | 0 | 0 | 0 | 0 | 0 | 0 | 0 | 0 | 0 | 0 | 0 | 0 | 0 | 0 | 2.4 | 0 | 0 | 0 | 0 | 0 | 0 | 0 | 0 | 0 | 0 | 0 | 0 | 0 | 0 | 0 | 0 | 0 | 0 | 0 | 0 | 0 | 2.4 | 1.8402 | 14.1684 | 13.1725 | 11.7497 | 9.0584 | 6.6628 | 4.1498 | 2.7443 | 1.7406 | 1.1268 | 1.4009 | 10.3708 | 7.4252 | 4.9578 | 3.3949 | 2.8004 | 2.3127 | 1.8392 | 1.8397 | 1.8401 | 1.8403 | 2.4 | #N/A | #N/A | #N/A | #N/A | #N/A | #N/A | #N/A | #N/A | #N/A | #N/A | #N/A | #N/A | #N/A | #N/A | #N/A | #N/A | #N/A | #N/A | #N/A | #N/A | #N/A | 2.4 | 0 | 0 | 0 | 0 | 0 | 0 | 0 | 0 | 0 | 0 | 0 | 0 | 0 | 0 | 0 | 0 | 0 | 0 | 0 | 0 | 0 | 2.4 | 12.2598 | 12.2598 | 12.2598 | 12.2598 | 12.2598 | 12.2598 | 12.2598 | 12.2598 | 12.2598 | 12.2598 | 12.2598 | 12.2598 | 12.2598 | 12.2598 | 12.2598 | 12.2598 | 12.2598 | 12.2598 | 12.2598 | 12.2598 | 12.2598 | 2.4 | 1 | 1 | 1 | 1 | 1 | 1 | 1 | 1 | 1 | 1 | 1 | 1 | 1 | 1 | 1 | 1 | 1 | 1 | 1 | 1 | 1 | 2.4 | 20.4973 | 22.875 | 26.0749 | 27.4743 | 26.7392 | 25.4128 | 23.3145 | 21.7878 | 20.3758 | 19.1752 | 18.5417 | 17.5847 | 19.492 | 20.0075 | 20.0407 | 20.2016 | 20.2229 | 20.1072 | 20.2998 | 20.4309 | 20.5055 | 2.4 | 0.036734 | 0.036734 | 0.036734 | 0.036734 | 0.036734 | 0.036734 | 0.036734 | 0.036734 | 0.036734 | 0.036734 | 0.036734 | 0.036734 | 0.036734 | 0.036734 | 0.036734 | 0.036734 | 0.036734 | 0.036734 | 0.036734 | 0.036734 | 0.036734 | 2.4 | 0 | 0 | 0 | 0 | 0 | 0 | 0 | 0 | 0 | 0 | 0 | 0 | 0 | 0 | 0 | 0 | 0 | 0 | 0 | 0 | 0 | 2.4 | 0 | 0.04 | 0.04 | 0.04 | 0.04 | 0 | 0 | 0 | 0 | 0 | 0 | 0.04 | 0.04 | 0 | 0 | 0 | 0 | 0 | 0 | 0 | 0 | 2.4
| Turning Voltage Requirements | 0.094012 | 0.33576 | 0.24501 | 0.19288 | 0.15904 | 0.13531 | 0.11773 | 0.1042 | 0.093458 | 0.084724 | 0.077482 | 2.44 | 0 | 0 | 0 | 0 | 0 | 0 | 0 | 0 | 0 | 0 | 0 | 0 | 0 | 0 | 0 | 0 | 0 | 0 | 0 | 0 | 0 | 2.44 | 0 | 0 | 0 | 0 | 0 | 0 | 0 | 0 | 0 | 0 | 0 | 0 | 0 | 0 | 0 | 0 | 0 | 0 | 0 | 0 | 0 | 2.44 | 0 | 0 | 0 | 0 | 0 | 0 | 0 | 0 | 0 | 0 | 0 | 0 | 0 | 0 | 0 | 0 | 0 | 0 | 0 | 0 | 0 | 2.44 | 2.7495 | 2.7495 | 2.7495 | 2.7495 | 2.7495 | 2.7495 | 2.7495 | 2.7495 | 2.7495 | 2.7495 | 2.7495 | 2.7495 | 2.7495 | 2.7495 | 2.7495 | 2.7495 | 2.7495 | 2.7495 | 2.7495 | 2.7495 | 2.7495 | 2.44 | 2.7495 | 2.7495 | 2.7495 | 2.7495 | 2.7495 | 2.7495 | 2.7495 | 2.7495 | 2.7495 | 2.7495 | 2.7495 | 2.7495 | 2.7495 | 2.7495 | 2.7495 | 2.7495 | 2.7495 | 2.7495 | 2.7495 | 2.7495 | 2.7495 | 2.44 | 0 | 0 | 0 | 0 | 0 | 0 | 0 | 0 | 0 | 0 | 0 | 0 | 0 | 0 | 0 | 0 | 0 | 0 | 0 | 0 | 0 | 2.44 | -0.45555 | -0.53368 | -0.56581 | -0.58477 | -0.57148 | -0.54723 | -0.50503 | -0.47721 | -0.45272 | -0.43485 | -0.44477 | -0.41796 | -0.51188 | -0.54839 | -0.50184 | -0.48414 | -0.46962 | -0.45552 | -0.45553 | -0.45554 | -0.45555 | 2.44 | 2.7495 | 2.7495 | 2.7495 | 2.7495 | 2.7495 | 2.7495 | 2.7495 | 2.7495 | 2.7495 | 2.7495 | 2.7495 | 2.7495 | 2.7495 | 2.7495 | 2.7495 | 2.7495 | 2.7495 | 2.7495 | 2.7495 | 2.7495 | 2.7495 | 2.44 | -11.1362 | -3.653 | -5.3072 | -6.9675 | -8.2579 | -9.2948 | -9.8583 | -10.5251 | -11.1327 | -11.7955 | -13.1922 | -10.2172 | -12.5131 | -13.4057 | -12.2679 | -11.8352 | -11.4802 | -11.1354 | -11.1358 | -11.1361 | -11.1362 | 2.44 | 11.1362 | 3.653 | 5.3072 | 6.9675 | 8.2579 | 9.2948 | 9.8583 | 10.5251 | 11.1327 | 11.7955 | 13.1922 | 10.2172 | 12.5131 | 13.4057 | 12.2679 | 11.8352 | 11.4802 | 11.1354 | 11.1358 | 11.1361 | 11.1362 | 2.44 | 0 | 0 | 0 | 0 | 0 | 0 | 0 | 0 | 0 | 0 | 0 | 0 | 0 | 0 | 0 | 0 | 0 | 0 | 0 | 0 | 0 | 2.44 | #N/A | #N/A | #N/A | #N/A | #N/A | #N/A | #N/A | #N/A | #N/A | #N/A | #N/A | #N/A | #N/A | #N/A | #N/A | #N/A | #N/A | #N/A | #N/A | #N/A | #N/A | 2.44 | 0 | 0 | 0 | 0 | 0 | 0 | 0 | 0 | 0 | 0 | 0 | 0 | 0 | 0 | 0 | 0 | 0 | 0 | 0 | 0 | 0 | 2.44 | 0 | 0 | 0 | 0 | 0 | 0 | 0 | 0 | 0 | 0 | 0 | 0 | 0 | 0 | 0 | 0 | 0 | 0 | 0 | 0 | 0 | 2.44 | 1.381 | 14.0219 | 12.9592 | 11.469 | 8.7245 | 6.2856 | 3.7477 | 2.3127 | 1.2813 | 0.63686 | 0.84882 | 9.9621 | 6.9247 | 4.405 | 2.889 | 2.3124 | 1.8393 | 1.38 | 1.3805 | 1.3809 | 1.381 | 2.44 | #N/A | #N/A | #N/A | #N/A | #N/A | #N/A | #N/A | #N/A | #N/A | #N/A | #N/A | #N/A | #N/A | #N/A | #N/A | #N/A | #N/A | #N/A | #N/A | #N/A | #N/A | 2.44 | 0 | 0 | 0 | 0 | 0 | 0 | 0 | 0 | 0 | 0 | 0 | 0 | 0 | 0 | 0 | 0 | 0 | 0 | 0 | 0 | 0 | 2.44 | 12.2598 | 12.2598 | 12.2598 | 12.2598 | 12.2598 | 12.2598 | 12.2598 | 12.2598 | 12.2598 | 12.2598 | 12.2598 | 12.2598 | 12.2598 | 12.2598 | 12.2598 | 12.2598 | 12.2598 | 12.2598 | 12.2598 | 12.2598 | 12.2598 | 2.44 | 1 | 1 | 1 | 1 | 1 | 1 | 1 | 1 | 1 | 1 | 1 | 1 | 1 | 1 | 1 | 1 | 1 | 1 | 1 | 1 | 1 | 2.44 | 20.5436 | 23.4329 | 26.589 | 27.9275 | 27.0816 | 25.6568 | 23.4565 | 21.8719 | 20.4181 | 19.1912 | 18.5651 | 17.9751 | 19.7589 | 20.173 | 20.1464 | 20.2846 | 20.2873 | 20.1535 | 20.3461 | 20.4772 | 20.5519 | 2.44 | 0.036734 | 0.036734 | 0.036734 | 0.036734 | 0.036734 | 0.036734 | 0.036734 | 0.036734 | 0.036734 | 0.036734 | 0.036734 | 0.036734 | 0.036734 | 0.036734 | 0.036734 | 0.036734 | 0.036734 | 0.036734 | 0.036734 | 0.036734 | 0.036734 | 2.44 | 0 | 0 | 0 | 0 | 0 | 0 | 0 | 0 | 0 | 0 | 0 | 0 | 0 | 0 | 0 | 0 | 0 | 0 | 0 | 0 | 0 | 2.44 | 0 | 0.04 | 0.04 | 0.04 | 0.04 | 0 | 0 | 0 | 0 | 0 | 0 | 0.04 | 0.04 | 0 | 0 | 0 | 0 | 0 | 0 | 0 | 0 | 2.44
| Estimated Battery used for Turning 1 second(Ah) | 0.40086 | 0 | 0 | 0 | 0 | 0 | 0 | 0 | 0 | 0 | 0 | 2.48 | 0 | 0 | 0 | 0 | 0 | 0 | 0 | 0 | 0 | 0 | 0 | 0 | 0 | 0 | 0 | 0 | 0 | 0 | 0 | 0 | 0 | 2.48 | 0 | 0 | 0 | 0 | 0 | 0 | 0 | 0 | 0 | 0 | 0 | 0 | 0 | 0 | 0 | 0 | 0 | 0 | 0 | 0 | 0 | 2.48 | 0 | 0 | 0 | 0 | 0 | 0 | 0 | 0 | 0 | 0 | 0 | 0 | 0 | 0 | 0 | 0 | 0 | 0 | 0 | 0 | 0 | 2.48 | 2.7495 | 2.7495 | 2.7495 | 2.7495 | 2.7495 | 2.7495 | 2.7495 | 2.7495 | 2.7495 | 2.7495 | 2.7495 | 2.7495 | 2.7495 | 2.7495 | 2.7495 | 2.7495 | 2.7495 | 2.7495 | 2.7495 | 2.7495 | 2.7495 | 2.48 | 2.7495 | 2.7495 | 2.7495 | 2.7495 | 2.7495 | 2.7495 | 2.7495 | 2.7495 | 2.7495 | 2.7495 | 2.7495 | 2.7495 | 2.7495 | 2.7495 | 2.7495 | 2.7495 | 2.7495 | 2.7495 | 2.7495 | 2.7495 | 2.7495 | 2.48 | 0 | 0 | 0 | 0 | 0 | 0 | 0 | 0 | 0 | 0 | 0 | 0 | 0 | 0 | 0 | 0 | 0 | 0 | 0 | 0 | 0 | 2.48 | -0.44187 | -0.53243 | -0.56331 | -0.5806 | -0.56548 | -0.5393 | -0.49536 | -0.46555 | -0.43897 | -0.41877 | -0.42511 | -0.41796 | -0.51188 | -0.53192 | -0.48678 | -0.46961 | -0.45552 | -0.44184 | -0.44186 | -0.44187 | -0.44187 | 2.48 | 2.7495 | 2.7495 | 2.7495 | 2.7495 | 2.7495 | 2.7495 | 2.7495 | 2.7495 | 2.7495 | 0 | 2.7495 | 2.7495 | 2.7495 | 2.7495 | 2.7495 | 2.7495 | 2.7495 | 2.7495 | 2.7495 | 2.7495 | 2.7495 | 2.48 | -10.8019 | -3.6444 | -5.2838 | -6.9178 | -8.1713 | -9.1601 | -9.6696 | -10.2679 | -10.7945 | -11.3595 | -12.6092 | -10.2172 | -12.5131 | -13.0032 | -11.8996 | -11.4799 | -11.1355 | -10.8011 | -10.8015 | -10.8018 | -10.8019 | 2.48 | 10.8019 | 3.6444 | 5.2838 | 6.9178 | 8.1713 | 9.1601 | 9.6696 | 10.2679 | 10.7945 | 11.3595 | 12.6092 | 10.2172 | 12.5131 | 13.0032 | 11.8996 | 11.4799 | 11.1355 | 10.8011 | 10.8015 | 10.8018 | 10.8019 | 2.48 | 0 | 0 | 0 | 0 | 0 | 0 | 0 | 0 | 0 | 0 | 0 | 0 | 0 | 0 | 0 | 0 | 0 | 0 | 0 | 0 | 0 | 2.48 | #N/A | #N/A | #N/A | #N/A | #N/A | #N/A | #N/A | #N/A | #N/A | #N/A | #N/A | #N/A | #N/A | #N/A | #N/A | #N/A | #N/A | #N/A | #N/A | #N/A | #N/A | 2.48 | 0 | 0 | 0 | 0 | 0 | 0 | 0 | 0 | 0 | 0 | 0 | 0 | 0 | 0 | 0 | 0 | 0 | 0 | 0 | 0 | 0 | 2.48 | 0 | 0 | 0 | 0 | 0 | 0 | 0 | 0 | 0 | 1 | 0 | 0 | 0 | 0 | 0 | 0 | 0 | 0 | 0 | 0 | 0 | 2.48 | 0.93555 | 13.8758 | 12.747 | 11.1903 | 8.3942 | 5.9138 | 3.3534 | 1.8917 | 0.836 | 0.16504 | 0.32113 | 9.5534 | 6.4242 | 3.8688 | 2.3983 | 1.839 | 1.3801 | 0.93456 | 0.9351 | 0.93541 | 0.93557 | 2.48 | #N/A | #N/A | #N/A | #N/A | #N/A | #N/A | #N/A | #N/A | #N/A | #N/A | #N/A | #N/A | #N/A | #N/A | #N/A | #N/A | #N/A | #N/A | #N/A | #N/A | #N/A | 2.48 | 0 | 0 | 0 | 0 | 0 | 0 | 0 | 0 | 0 | 0 | 0 | 0 | 0 | 0 | 0 | 0 | 0 | 0 | 0 | 0 | 0 | 2.48 | 12.2598 | 12.2598 | 12.2598 | 12.2598 | 12.2598 | 12.2598 | 12.2598 | 12.2598 | 12.2598 | 12.4 | 12.2598 | 12.2598 | 12.2598 | 12.2598 | 12.2598 | 12.2598 | 12.2598 | 12.2598 | 12.2598 | 12.2598 | 12.2598 | 2.48 | 1 | 1 | 1 | 1 | 1 | 1 | 1 | 1 | 1 | 1 | 1 | 1 | 1 | 1 | 1 | 1 | 1 | 1 | 1 | 1 | 1 | 2.48 | 20.5724 | 23.985 | 27.0946 | 28.3696 | 27.4108 | 25.886 | 23.5829 | 21.9393 | 20.443 | 19.1888 | 18.5679 | 18.349 | 20.0059 | 20.3173 | 20.2328 | 20.349 | 20.3336 | 20.1822 | 20.3749 | 20.506 | 20.5806 | 2.48 | 0.036734 | 0.036734 | 0.036734 | 0.036734 | 0.036734 | 0.036734 | 0.036734 | 0.036734 | 0.036734 | 0 | 0.036734 | 0.036734 | 0.036734 | 0.036734 | 0.036734 | 0.036734 | 0.036734 | 0.036734 | 0.036734 | 0.036734 | 0.036734 | 2.48 | 0 | 0 | 0 | 0 | 0 | 0 | 0 | 0 | 0 | 0 | 0 | 0 | 0 | 0 | 0 | 0 | 0 | 0 | 0 | 0 | 0 | 2.48 | 0 | 0.04 | 0.04 | 0.04 | 0.04 | 0 | 0 | 0 | 0 | 0 | 0 | 0.04 | 0.04 | 0 | 0 | 0 | 0 | 0 | 0 | 0 | 0 | 2.48
| Battery Used for Straights | 0.31354 | 1.1229 | 0.92743 | 0.80563 | 0.66986 | 0.55001 | 0.44484 | 0.36856 | 0.31079 | 0.26823 | 0.23745 | 2.52 | 0 | 0 | 0 | 0 | 0 | 0 | 0 | 0 | 0 | 0 | 0 | 0 | 0 | 0 | 0 | 0 | 0 | 0 | 0 | 0 | 0 | 2.52 | 0 | 0 | 0 | 0 | 0 | 0 | 0 | 0 | 0 | 0 | 0 | 0 | 0 | 0 | 0 | 0 | 0 | 0 | 0 | 0 | 0 | 2.52 | 0 | 0 | 0 | 0 | 0 | 0 | 0 | 0 | 0 | 0 | 0 | 0 | 0 | 0 | 0 | 0 | 0 | 0 | 0 | 0 | 0 | 2.52 | 2.7495 | 2.7495 | 2.7495 | 2.7495 | 2.7495 | 2.7495 | 2.7495 | 2.7495 | 2.7495 | 0 | 2.7495 | 2.7495 | 2.7495 | 2.7495 | 2.7495 | 2.7495 | 2.7495 | 2.7495 | 2.7495 | 2.7495 | 2.7495 | 2.52 | 2.7495 | 2.7495 | 2.7495 | 2.7495 | 2.7495 | 2.7495 | 2.7495 | 2.7495 | 2.7495 | 0 | 2.7495 | 2.7495 | 2.7495 | 2.7495 | 2.7495 | 2.7495 | 2.7495 | 2.7495 | 2.7495 | 2.7495 | 2.7495 | 2.52 | 0 | 0 | 0 | 0 | 0 | 0 | 0 | 0 | 0 | 0 | 0 | 0 | 0 | 0 | 0 | 0 | 0 | 0 | 0 | 0 | 0 | 2.52 | -0.42861 | -0.53118 | -0.56082 | -0.57646 | -0.55955 | -0.53148 | -0.48588 | -0.45417 | -0.42564 | -0.4648 | -0.41315 | -0.41796 | -0.51188 | -0.51596 | -0.47217 | -0.45551 | -0.44185 | -0.42858 | -0.4286 | -0.42861 | -0.42861 | 2.52 | 2.7495 | 2.7495 | 2.7495 | 2.7495 | 2.7495 | 2.7495 | 2.7495 | 2.7495 | 2.7495 | 0 | 0 | 2.7495 | 2.7495 | 2.7495 | 2.7495 | 2.7495 | 2.7495 | 2.7495 | 2.7495 | 2.7495 | 2.7495 | 2.52 | -10.4776 | -3.6358 | -5.2604 | -6.8685 | -8.0856 | -9.0273 | -9.4845 | -10.017 | -10.4666 | 0 | -12.2544 | -10.2172 | -12.5131 | -12.6129 | -11.5424 | -11.1353 | -10.8012 | -10.4769 | -10.4773 | -10.4775 | -10.4776 | 2.52 | 10.4776 | 3.6358 | 5.2604 | 6.8685 | 8.0856 | 9.0273 | 9.4845 | 10.017 | 10.4666 | 0 | 12.2544 | 10.2172 | 12.5131 | 12.6129 | 11.5424 | 11.1353 | 10.8012 | 10.4769 | 10.4773 | 10.4775 | 10.4776 | 2.52 | 0 | 0 | 0 | 0 | 0 | 0 | 0 | 0 | 0 | 0 | 0 | 0 | 0 | 0 | 0 | 0 | 0 | 0 | 0 | 0 | 0 | 2.52 | #N/A | #N/A | #N/A | #N/A | #N/A | #N/A | #N/A | #N/A | #N/A | #N/A | #N/A | #N/A | #N/A | #N/A | #N/A | #N/A | #N/A | #N/A | #N/A | #N/A | #N/A | 2.52 | 0 | 0 | 0 | 0 | 0 | 0 | 0 | 0 | 0 | 0 | 0 | 0 | 0 | 0 | 0 | 0 | 0 | 0 | 0 | 0 | 0 | 2.52 | 0 | 0 | 0 | 0 | 0 | 0 | 0 | 0 | 0 | 1 | 1 | 0 | 0 | 0 | 0 | 0 | 0 | 0 | 0 | 0 | 0 | 2.52 | 0.50347 | 13.73 | 12.5356 | 10.9136 | 8.0674 | 5.5474 | 2.9666 | 1.481 | 0.40422 | 0 | 0 | 9.1448 | 5.9237 | 3.3487 | 1.9223 | 1.3798 | 0.9347 | 0.50251 | 0.50303 | 0.50334 | 0.50349 | 2.52 | #N/A | #N/A | #N/A | #N/A | #N/A | #N/A | #N/A | #N/A | #N/A | #N/A | #N/A | #N/A | #N/A | #N/A | #N/A | #N/A | #N/A | #N/A | #N/A | #N/A | #N/A | 2.52 | 0 | 0 | 0 | 0 | 0 | 0 | 0 | 0 | 0 | 0 | 0 | 0 | 0 | 0 | 0 | 0 | 0 | 0 | 0 | 0 | 0 | 2.52 | 12.2598 | 12.2598 | 12.2598 | 12.2598 | 12.2598 | 12.2598 | 12.2598 | 12.2598 | 12.2598 | 12.4 | 12.4 | 12.2598 | 12.2598 | 12.2598 | 12.2598 | 12.2598 | 12.2598 | 12.2598 | 12.2598 | 12.2598 | 12.2598 | 2.52 | 1 | 1 | 1 | 1 | 1 | 1 | 1 | 1 | 1 | 1 | 1 | 1 | 1 | 1 | 1 | 1 | 1 | 1 | 1 | 1 | 1 | 2.52 | 20.5841 | 24.5313 | 27.5919 | 28.8006 | 27.7271 | 26.1007 | 23.694 | 21.9905 | 20.4507 | 19.1888 | 18.5581 | 18.7066 | 20.2328 | 20.4412 | 20.3005 | 20.3953 | 20.3623 | 20.1939 | 20.3866 | 20.5177 | 20.5924 | 2.52 | 0.036734 | 0.036734 | 0.036734 | 0.036734 | 0.036734 | 0.036734 | 0.036734 | 0.036734 | 0.036734 | 0 | 0 | 0.036734 | 0.036734 | 0.036734 | 0.036734 | 0.036734 | 0.036734 | 0.036734 | 0.036734 | 0.036734 | 0.036734 | 2.52 | 0 | 0 | 0 | 0 | 0 | 0 | 0 | 0 | 0 | 0 | 0 | 0 | 0 | 0 | 0 | 0 | 0 | 0 | 0 | 0 | 0 | 2.52 | 0 | 0.04 | 0.04 | 0.04 | 0 | 0 | 0 | 0 | 0 | 0 | 0 | 0.04 | 0.04 | 0 | 0 | 0 | 0 | 0 | 0 | 0 | 0 | 2.52
|  |  | CL Start | 25 | CL End | 60 | CL Step | 3.8889 |  |  |  |  | 2.56 | 0 | 0 | 0 | 0 | 0 | 0 | 0 | 0 | 0 | 0 | 0 | 0 | 0 | 0 | 0 | 0 | 0 | 0 | 0 | 0 | 0 | 2.56 | 0 | 0 | 0 | 0 | 0 | 0 | 0 | 0 | 0 | 0 | 0 | 0 | 0 | 0 | 0 | 0 | 0 | 0 | 0 | 0 | 0 | 2.56 | 0 | 0 | 0 | 0 | 0 | 0 | 0 | 0 | 0 | 0 | 0 | 0 | 0 | 0 | 0 | 0 | 0 | 0 | 0 | 0 | 0 | 2.56 | 2.7495 | 2.7495 | 2.7495 | 2.7495 | 2.7495 | 2.7495 | 2.7495 | 2.7495 | 2.7495 | 0 | 0 | 2.7495 | 2.7495 | 2.7495 | 2.7495 | 2.7495 | 2.7495 | 2.7495 | 2.7495 | 2.7495 | 2.7495 | 2.56 | 2.7495 | 2.7495 | 2.7495 | 2.7495 | 2.7495 | 2.7495 | 2.7495 | 2.7495 | 2.7495 | 0 | 0 | 2.7495 | 2.7495 | 2.7495 | 2.7495 | 2.7495 | 2.7495 | 2.7495 | 2.7495 | 2.7495 | 2.7495 | 2.56 | 0 | 0 | 0 | 0 | 0 | 0 | 0 | 0 | 0 | 0 | 0 | 0 | 0 | 0 | 0 | 0 | 0 | 0 | 0 | 0 | 0 | 2.56 | -0.41574 | -0.52993 | -0.55834 | -0.57235 | -0.55368 | -0.52378 | -0.47658 | -0.44308 | -0.41315 | -0.4648 | -0.4648 | -0.41796 | -0.51188 | -0.50047 | -0.45799 | -0.44184 | -0.42858 | -0.41571 | -0.41573 | -0.41574 | -0.41574 | 2.56 | 0 | 2.7495 | 2.7495 | 2.7495 | 2.7495 | 2.7495 | 2.7495 | 2.7495 | 0 | 0 | 0 | 2.7495 | 2.7495 | 2.7495 | 2.7495 | 2.7495 | 2.7495 | 0 | 0 | 0 | 0 | 2.56 | -10.1631 | -3.6272 | -5.2372 | -6.8195 | -8.0008 | -8.8965 | -9.3029 | -9.7722 | -10.1596 | 0 | 0 | -10.2172 | -12.5131 | -12.2343 | -11.1959 | -10.801 | -10.477 | -10.1624 | -10.1628 | -10.163 | -10.1631 | 2.56 | 10.1631 | 3.6272 | 5.2372 | 6.8195 | 8.0008 | 8.8965 | 9.3029 | 9.7722 | 10.1596 | 0 | 0 | 10.2172 | 12.5131 | 12.2343 | 11.1959 | 10.801 | 10.477 | 10.1624 | 10.1628 | 10.163 | 10.1631 | 2.56 | 0 | 0 | 0 | 0 | 0 | 0 | 0 | 0 | 0 | 0 | 0 | 0 | 0 | 0 | 0 | 0 | 0 | 0 | 0 | 0 | 0 | 2.56 | #N/A | #N/A | #N/A | #N/A | #N/A | #N/A | #N/A | #N/A | #N/A | #N/A | #N/A | #N/A | #N/A | #N/A | #N/A | #N/A | #N/A | #N/A | #N/A | #N/A | #N/A | 2.56 | 0 | 0 | 0 | 0 | 0 | 0 | 0 | 0 | 0 | 0 | 0 | 0 | 0 | 0 | 0 | 0 | 0 | 0 | 0 | 0 | 0 | 2.56 | 1 | 0 | 0 | 0 | 0 | 0 | 0 | 0 | 1 | 1 | 1 | 0 | 0 | 0 | 0 | 0 | 0 | 1 | 1 | 1 | 1 | 2.56 | 0.084367 | 13.5846 | 12.3252 | 10.6389 | 7.744 | 5.1863 | 2.5872 | 1.0803 | 0 | 0 | 0 | 8.7361 | 5.4231 | 2.8442 | 1.4606 | 0.93435 | 0.50265 | 0.083436 | 0.083942 | 0.084239 | 0.084387 | 2.56 | #N/A | #N/A | #N/A | #N/A | #N/A | #N/A | #N/A | #N/A | #N/A | #N/A | #N/A | #N/A | #N/A | #N/A | #N/A | #N/A | #N/A | #N/A | #N/A | #N/A | #N/A | 2.56 | 0 | 0 | 0 | 0 | 0 | 0 | 0 | 0 | 0 | 0 | 0 | 0 | 0 | 0 | 0 | 0 | 0 | 0 | 0 | 0 | 0 | 2.56 | 12.4 | 12.2598 | 12.2598 | 12.2598 | 12.2598 | 12.2598 | 12.2598 | 12.2598 | 12.4 | 12.4 | 12.4 | 12.2598 | 12.2598 | 12.2598 | 12.2598 | 12.2598 | 12.2598 | 12.4 | 12.4 | 12.4 | 12.4 | 2.56 | 1 | 1 | 1 | 1 | 1 | 1 | 1 | 1 | 1 | 1 | 1 | 1 | 1 | 1 | 1 | 1 | 1 | 1 | 1 | 1 | 1 | 2.56 | 20.5794 | 25.0718 | 28.0807 | 29.2207 | 28.0304 | 26.301 | 23.79 | 22.0259 | 20.4426 | 19.1888 | 18.5581 | 19.0479 | 20.4397 | 20.5451 | 20.3499 | 20.424 | 20.3741 | 20.1891 | 20.3818 | 20.513 | 20.5876 | 2.56 | 0 | 0.036734 | 0.036734 | 0.036734 | 0.036734 | 0.036734 | 0.036734 | 0.036734 | 0 | 0 | 0 | 0.036734 | 0.036734 | 0.036734 | 0.036734 | 0.036734 | 0.036734 | 0 | 0 | 0 | 0 | 2.56 | 0 | 0 | 0 | 0 | 0 | 0 | 0 | 0 | 0 | 0 | 0 | 0 | 0 | 0 | 0 | 0 | 0 | 0 | 0 | 0 | 0 | 2.56 | 0 | 0.04 | 0.04 | 0.04 | 0 | 0 | 0 | 0 | 0 | 0 | 0 | 0.04 | 0 | 0 | 0 | 0 | 0 | 0 | 0 | 0 | 0 | 2.56
|  |  | Varying Current Limit | [9 empty] | 2.6 | 0 | 0 | 0 | 0 | 0 | 0 | 0 | 0 | 0 | 0 | 0 | 0 | 0 | 0 | 0 | 0 | 0 | 0 | 0 | 0 | 0 | 2.6 | 0 | 0 | 0 | 0 | 0 | 0 | 0 | 0 | 0 | 0 | 0 | 0 | 0 | 0 | 0 | 0 | 0 | 0 | 0 | 0 | 0 | 2.6 | 0 | 0 | 0 | 0 | 0 | 0 | 0 | 0 | 0 | 0 | 0 | 0 | 0 | 0 | 0 | 0 | 0 | 0 | 0 | 0 | 0 | 2.6 | 0 | 2.7495 | 2.7495 | 2.7495 | 2.7495 | 2.7495 | 2.7495 | 2.7495 | 0 | 0 | 0 | 2.7495 | 2.7495 | 2.7495 | 2.7495 | 2.7495 | 2.7495 | 0 | 0 | 0 | 0 | 2.6 | 0 | 2.7495 | 2.7495 | 2.7495 | 2.7495 | 2.7495 | 2.7495 | 2.7495 | 0 | 0 | 0 | 2.7495 | 2.7495 | 2.7495 | 2.7495 | 2.7495 | 2.7495 | 0 | 0 | 0 | 0 | 2.6 | 0 | 0 | 0 | 0 | 0 | 0 | 0 | 0 | 0 | 0 | 0 | 0 | 0 | 0 | 0 | 0 | 0 | 0 | 0 | 0 | 0 | 2.6 | -0.4648 | -0.52868 | -0.55587 | -0.56826 | -0.54788 | -0.51619 | -0.46746 | -0.43225 | -0.4648 | -0.4648 | -0.4648 | -0.41796 | -0.51188 | -0.48544 | -0.44424 | -0.42857 | -0.41572 | -0.4648 | -0.4648 | -0.4648 | -0.4648 | 2.6 | 0 | 2.7495 | 2.7495 | 2.7495 | 2.7495 | 2.7495 | 2.7495 | 2.7495 | 0 | 0 | 0 | 2.7495 | 2.7495 | 2.7495 | 2.7495 | 2.7495 | 0 | 0 | 0 | 0 | 0 | 2.6 | 0 | -3.6187 | -5.214 | -6.7709 | -7.9168 | -8.7676 | -9.1249 | -9.5334 | 0 | 0 | 0 | -10.2172 | -12.5131 | -11.867 | -10.8598 | -10.4768 | -10.1625 | 0 | 0 | 0 | 0 | 2.6 | 0 | 3.6187 | 5.214 | 6.7709 | 7.9168 | 8.7676 | 9.1249 | 9.5334 | 0 | 0 | 0 | 10.2172 | 12.5131 | 11.867 | 10.8598 | 10.4768 | 10.1625 | 0 | 0 | 0 | 0 | 2.6 | 0 | 0 | 0 | 0 | 0 | 0 | 0 | 0 | 0 | 0 | 0 | 0 | 0 | 0 | 0 | 0 | 0 | 0 | 0 | 0 | 0 | 2.6 | #N/A | #N/A | #N/A | #N/A | #N/A | #N/A | #N/A | #N/A | #N/A | #N/A | #N/A | #N/A | #N/A | #N/A | #N/A | #N/A | #N/A | #N/A | #N/A | #N/A | #N/A | 2.6 | 0 | 0 | 0 | 0 | 0 | 0 | 0 | 0 | 0 | 0 | 0 | 0 | 0 | 0 | 0 | 0 | 0 | 0 | 0 | 0 | 0 | 2.6 | 1 | 0 | 0 | 0 | 0 | 0 | 0 | 0 | 1 | 1 | 1 | 0 | 0 | 0 | 0 | 0 | 1 | 1 | 1 | 1 | 1 | 2.6 | 0 | 13.4395 | 12.1157 | 10.3661 | 7.4239 | 4.8304 | 2.2151 | 0.68943 | 0 | 0 | 0 | 8.3274 | 4.9226 | 2.3548 | 1.0128 | 0.50231 | 0.083567 | 0 | 0 | 0 | 0 | 2.6 | #N/A | #N/A | #N/A | #N/A | #N/A | #N/A | #N/A | #N/A | #N/A | #N/A | #N/A | #N/A | #N/A | #N/A | #N/A | #N/A | #N/A | #N/A | #N/A | #N/A | #N/A | 2.6 | 0 | 0 | 0 | 0 | 0 | 0 | 0 | 0 | 0 | 0 | 0 | 0 | 0 | 0 | 0 | 0 | 0 | 0 | 0 | 0 | 0 | 2.6 | 12.4 | 12.2598 | 12.2598 | 12.2598 | 12.2598 | 12.2598 | 12.2598 | 12.2598 | 12.4 | 12.4 | 12.4 | 12.2598 | 12.2598 | 12.2598 | 12.2598 | 12.2598 | 12.4 | 12.4 | 12.4 | 12.4 | 12.4 | 2.6 | 1 | 1 | 1 | 1 | 1 | 1 | 1 | 1 | 1 | 1 | 1 | 1 | 1 | 1 | 1 | 1 | 1 | 1 | 1 | 1 | 1 | 2.6 | 20.5794 | 25.6065 | 28.5611 | 29.63 | 28.321 | 26.4872 | 23.8713 | 22.0459 | 20.4426 | 19.1888 | 18.5581 | 19.3728 | 20.6266 | 20.6298 | 20.3818 | 20.4357 | 20.3693 | 20.1891 | 20.3818 | 20.513 | 20.5876 | 2.6 | 0 | 0.036734 | 0.036734 | 0.036734 | 0.036734 | 0.036734 | 0.036734 | 0.036734 | 0 | 0 | 0 | 0.036734 | 0.036734 | 0.036734 | 0.036734 | 0.036734 | 0 | 0 | 0 | 0 | 0 | 2.6 | 0 | 0 | 0 | 0 | 0 | 0 | 0 | 0 | 0 | 0 | 0 | 0 | 0 | 0 | 0 | 0 | 0 | 0 | 0 | 0 | 0 | 2.6 | 0 | 0.04 | 0.04 | 0.04 | 0 | 0 | 0 | 0 | 0 | 0 | 0 | 0.04 | 0 | 0 | 0 | 0 | 0 | 0 | 0 | 0 | 0 | 2.6
| Option | 0 | 1 | 2 | 3 | 4 | 5 | 6 | 7 | 8 | 9 | 10 | 2.64 | 0 | 0 | 0 | 0 | 0 | 0 | 0 | 0 | 0 | 0 | 0 | 0 | 0 | 0 | 0 | 0 | 0 | 0 | 0 | 0 | 0 | 2.64 | 0 | 0 | 0 | 0 | 0 | 0 | 0 | 0 | 0 | 0 | 0 | 0 | 0 | 0 | 0 | 0 | 0 | 0 | 0 | 0 | 0 | 2.64 | 0 | 0 | 0 | 0 | 0 | 0 | 0 | 0 | 0 | 0 | 0 | 0 | 0 | 0 | 0 | 0 | 0 | 0 | 0 | 0 | 0 | 2.64 | 0 | 2.7495 | 2.7495 | 2.7495 | 2.7495 | 2.7495 | 2.7495 | 2.7495 | 0 | 0 | 0 | 2.7495 | 2.7495 | 2.7495 | 2.7495 | 2.7495 | 0 | 0 | 0 | 0 | 0 | 2.64 | 0 | 2.7495 | 2.7495 | 2.7495 | 2.7495 | 2.7495 | 2.7495 | 2.7495 | 0 | 0 | 0 | 2.7495 | 2.7495 | 2.7495 | 2.7495 | 2.7495 | 0 | 0 | 0 | 0 | 0 | 2.64 | 0 | 0 | 0 | 0 | 0 | 0 | 0 | 0 | 0 | 0 | 0 | 0 | 0 | 0 | 0 | 0 | 0 | 0 | 0 | 0 | 0 | 2.64 | -0.4648 | -0.52743 | -0.55341 | -0.56421 | -0.54213 | -0.50871 | -0.45851 | -0.42169 | -0.4648 | -0.4648 | -0.4648 | -0.41796 | -0.51188 | -0.47087 | -0.43091 | -0.41571 | -0.4648 | -0.4648 | -0.4648 | -0.4648 | -0.4648 | 2.64 | 0 | 2.7495 | 2.7495 | 2.7495 | 2.7495 | 2.7495 | 2.7495 | 2.7495 | 0 | 0 | 0 | 2.7495 | 2.7495 | 2.7495 | 2.7495 | 0 | 0 | 0 | 0 | 0 | 0 | 2.64 | 0 | -3.6102 | -5.191 | -6.7226 | -7.8338 | -8.6405 | -8.9502 | -9.3005 | 0 | 0 | 0 | -10.2172 | -12.5131 | -11.5108 | -10.5338 | -10.1623 | 0 | 0 | 0 | 0 | 0 | 2.64 | 0 | 3.6102 | 5.191 | 6.7226 | 7.8338 | 8.6405 | 8.9502 | 9.3005 | 0 | 0 | 0 | 10.2172 | 12.5131 | 11.5108 | 10.5338 | 10.1623 | 0 | 0 | 0 | 0 | 0 | 2.64 | 0 | 0 | 0 | 0 | 0 | 0 | 0 | 0 | 0 | 0 | 0 | 0 | 0 | 0 | 0 | 0 | 0 | 0 | 0 | 0 | 0 | 2.64 | #N/A | #N/A | #N/A | #N/A | #N/A | #N/A | #N/A | #N/A | #N/A | #N/A | #N/A | #N/A | #N/A | #N/A | #N/A | #N/A | #N/A | #N/A | #N/A | #N/A | #N/A | 2.64 | 0 | 0 | 0 | 0 | 0 | 0 | 0 | 0 | 0 | 0 | 0 | 0 | 0 | 0 | 0 | 0 | 0 | 0 | 0 | 0 | 0 | 2.64 | 1 | 0 | 0 | 0 | 0 | 0 | 0 | 0 | 1 | 1 | 1 | 0 | 0 | 0 | 0 | 1 | 1 | 1 | 1 | 1 | 1 | 2.64 | 0 | 13.2948 | 11.9071 | 10.0953 | 7.1073 | 4.4797 | 1.8501 | 0.30809 | 0 | 0 | 0 | 7.9187 | 4.4221 | 1.8801 | 0.57837 | 0.083244 | 0 | 0 | 0 | 0 | 0 | 2.64 | #N/A | #N/A | #N/A | #N/A | #N/A | #N/A | #N/A | #N/A | #N/A | #N/A | #N/A | #N/A | #N/A | #N/A | #N/A | #N/A | #N/A | #N/A | #N/A | #N/A | #N/A | 2.64 | 0 | 0 | 0 | 0 | 0 | 0 | 0 | 0 | 0 | 0 | 0 | 0 | 0 | 0 | 0 | 0 | 0 | 0 | 0 | 0 | 0 | 2.64 | 12.4 | 12.2598 | 12.2598 | 12.2598 | 12.2598 | 12.2598 | 12.2598 | 12.2598 | 12.4 | 12.4 | 12.4 | 12.2598 | 12.2598 | 12.2598 | 12.2598 | 12.4 | 12.4 | 12.4 | 12.4 | 12.4 | 12.4 | 2.64 | 1 | 1 | 1 | 1 | 1 | 1 | 1 | 1 | 1 | 1 | 1 | 1 | 1 | 1 | 1 | 1 | 1 | 1 | 1 | 1 | 1 | 2.64 | 20.5794 | 26.1354 | 29.0333 | 30.0284 | 28.5991 | 26.6595 | 23.9382 | 22.0508 | 20.4426 | 19.1888 | 18.5581 | 19.6814 | 20.7935 | 20.6958 | 20.3965 | 20.4309 | 20.3693 | 20.1891 | 20.3818 | 20.513 | 20.5876 | 2.64 | 0 | 0.036734 | 0.036734 | 0.036734 | 0.036734 | 0.036734 | 0.036734 | 0.036734 | 0 | 0 | 0 | 0.036734 | 0.036734 | 0.036734 | 0.036734 | 0 | 0 | 0 | 0 | 0 | 0 | 2.64 | 0 | 0 | 0 | 0 | 0 | 0 | 0 | 0 | 0 | 0 | 0 | 0 | 0 | 0 | 0 | 0 | 0 | 0 | 0 | 0 | 0 | 2.64 | 0 | 0.04 | 0.04 | 0.04 | 0 | 0 | 0 | 0 | 0 | 0 | 0 | 0.04 | 0 | 0 | 0 | 0 | 0 | 0 | 0 | 0 | 0 | 2.64
| Current Limit |  | 25 | 30 | 35 | 40 | 45 | 50 | 55 | 60 | 65 | 70 | 2.68 | 0 | 0 | 0 | 0 | 0 | 0 | 0 | 0 | 0 | 0 | 0 | 0 | 0 | 0 | 0 | 0 | 0 | 0 | 0 | 0 | 0 | 2.68 | 0 | 0 | 0 | 0 | 0 | 0 | 0 | 0 | 0 | 0 | 0 | 0 | 0 | 0 | 0 | 0 | 0 | 0 | 0 | 0 | 0 | 2.68 | 0 | 0 | 0 | 0 | 0 | 0 | 0 | 0 | 0 | 0 | 0 | 0 | 0 | 0 | 0 | 0 | 0 | 0 | 0 | 0 | 0 | 2.68 | 0 | 2.7495 | 2.7495 | 2.7495 | 2.7495 | 2.7495 | 2.7495 | 2.7495 | 0 | 0 | 0 | 2.7495 | 2.7495 | 2.7495 | 2.7495 | 0 | 0 | 0 | 0 | 0 | 0 | 2.68 | 0 | 2.7495 | 2.7495 | 2.7495 | 2.7495 | 2.7495 | 2.7495 | 2.7495 | 0 | 0 | 0 | 2.7495 | 2.7495 | 2.7495 | 2.7495 | 0 | 0 | 0 | 0 | 0 | 0 | 2.68 | 0 | 0 | 0 | 0 | 0 | 0 | 0 | 0 | 0 | 0 | 0 | 0 | 0 | 0 | 0 | 0 | 0 | 0 | 0 | 0 | 0 | 2.68 | -0.4648 | -0.52619 | -0.55097 | -0.56019 | -0.53644 | -0.50134 | -0.44973 | -0.41315 | -0.4648 | -0.4648 | -0.4648 | -0.41796 | -0.51188 | -0.45674 | -0.41797 | -0.4648 | -0.4648 | -0.4648 | -0.4648 | -0.4648 | -0.4648 | 2.68 | 0 | 2.7495 | 2.7495 | 2.7495 | 2.7495 | 2.7495 | 2.7495 | 0 | 0 | 0 | 0 | 2.7495 | 2.7495 | 2.7495 | 0 | 0 | 0 | 0 | 0 | 0 | 0 | 2.68 | 0 | -3.6017 | -5.168 | -6.6746 | -7.7516 | -8.5153 | -8.7789 | -9.1122 | 0 | 0 | 0 | -10.2172 | -12.5131 | -11.1652 | -10.2176 | 0 | 0 | 0 | 0 | 0 | 0 | 2.68 | 0 | 3.6017 | 5.168 | 6.6746 | 7.7516 | 8.5153 | 8.7789 | 9.1122 | 0 | 0 | 0 | 10.2172 | 12.5131 | 11.1652 | 10.2176 | 0 | 0 | 0 | 0 | 0 | 0 | 2.68 | 0 | 0 | 0 | 0 | 0 | 0 | 0 | 0 | 0 | 0 | 0 | 0 | 0 | 0 | 0 | 0 | 0 | 0 | 0 | 0 | 0 | 2.68 | #N/A | #N/A | #N/A | #N/A | #N/A | #N/A | #N/A | #N/A | #N/A | #N/A | #N/A | #N/A | #N/A | #N/A | #N/A | #N/A | #N/A | #N/A | #N/A | #N/A | #N/A | 2.68 | 0 | 0 | 0 | 0 | 0 | 0 | 0 | 0 | 0 | 0 | 0 | 0 | 0 | 0 | 0 | 0 | 0 | 0 | 0 | 0 | 0 | 2.68 | 1 | 0 | 0 | 0 | 0 | 0 | 0 | 1 | 1 | 1 | 1 | 0 | 0 | 0 | 1 | 1 | 1 | 1 | 1 | 1 | 1 | 2.68 | 0 | 13.1504 | 11.6995 | 9.8264 | 6.7939 | 4.1341 | 1.4921 | 0 | 0 | 0 | 0 | 7.51 | 3.9216 | 1.4197 | 0.15701 | 0 | 0 | 0 | 0 | 0 | 0 | 2.68 | #N/A | #N/A | #N/A | #N/A | #N/A | #N/A | #N/A | #N/A | #N/A | #N/A | #N/A | #N/A | #N/A | #N/A | #N/A | #N/A | #N/A | #N/A | #N/A | #N/A | #N/A | 2.68 | 0 | 0 | 0 | 0 | 0 | 0 | 0 | 0 | 0 | 0 | 0 | 0 | 0 | 0 | 0 | 0 | 0 | 0 | 0 | 0 | 0 | 2.68 | 12.4 | 12.2598 | 12.2598 | 12.2598 | 12.2598 | 12.2598 | 12.2598 | 12.4 | 12.4 | 12.4 | 12.4 | 12.2598 | 12.2598 | 12.2598 | 12.4 | 12.4 | 12.4 | 12.4 | 12.4 | 12.4 | 12.4 | 2.68 | 1 | 1 | 1 | 1 | 1 | 1 | 1 | 1 | 1 | 1 | 1 | 1 | 1 | 1 | 1 | 1 | 1 | 1 | 1 | 1 | 1 | 2.68 | 20.5794 | 26.6585 | 29.4971 | 30.4161 | 28.8646 | 26.818 | 23.9908 | 22.0435 | 20.4426 | 19.1888 | 18.5581 | 19.9736 | 20.9404 | 20.7437 | 20.3946 | 20.4309 | 20.3693 | 20.1891 | 20.3818 | 20.513 | 20.5876 | 2.68 | 0 | 0.036734 | 0.036734 | 0.036734 | 0.036734 | 0.036734 | 0.036734 | 0 | 0 | 0 | 0 | 0.036734 | 0.036734 | 0.036734 | 0 | 0 | 0 | 0 | 0 | 0 | 0 | 2.68 | 0 | 0 | 0 | 0 | 0 | 0 | 0 | 0 | 0 | 0 | 0 | 0 | 0 | 0 | 0 | 0 | 0 | 0 | 0 | 0 | 0 | 2.68 | 0 | 0.04 | 0.04 | 0.04 | 0 | 0 | 0 | 0 | 0 | 0 | 0 | 0.04 | 0 | 0 | 0 | 0 | 0 | 0 | 0 | 0 | 0 | 2.68
| Time to Goal (s) | 1.72 | 2.28 | 2.04 | 1.92 | 1.84 | 1.8 | 1.76 | 1.72 | 1.72 | 1.72 | 1.72 | 2.72 | 0 | 0 | 0 | 0 | 0 | 0 | 0 | 0 | 0 | 0 | 0 | 0 | 0 | 0 | 0 | 0 | 0 | 0 | 0 | 0 | 0 | 2.72 | 0 | 0 | 0 | 0 | 0 | 0 | 0 | 0 | 0 | 0 | 0 | 0 | 0 | 0 | 0 | 0 | 0 | 0 | 0 | 0 | 0 | 2.72 | 0 | 0 | 0 | 0 | 0 | 0 | 0 | 0 | 0 | 0 | 0 | 0 | 0 | 0 | 0 | 0 | 0 | 0 | 0 | 0 | 0 | 2.72 | 0 | 2.7495 | 2.7495 | 2.7495 | 2.7495 | 2.7495 | 2.7495 | 0 | 0 | 0 | 0 | 2.7495 | 2.7495 | 2.7495 | 0 | 0 | 0 | 0 | 0 | 0 | 0 | 2.72 | 0 | 2.7495 | 2.7495 | 2.7495 | 2.7495 | 2.7495 | 2.7495 | 0 | 0 | 0 | 0 | 2.7495 | 2.7495 | 2.7495 | 0 | 0 | 0 | 0 | 0 | 0 | 0 | 2.72 | 0 | 0 | 0 | 0 | 0 | 0 | 0 | 0 | 0 | 0 | 0 | 0 | 0 | 0 | 0 | 0 | 0 | 0 | 0 | 0 | 0 | 2.72 | -0.4648 | -0.52495 | -0.54853 | -0.55619 | -0.53082 | -0.49407 | -0.44112 | -0.4648 | -0.4648 | -0.4648 | -0.4648 | -0.41796 | -0.51188 | -0.44303 | -0.4648 | -0.4648 | -0.4648 | -0.4648 | -0.4648 | -0.4648 | -0.4648 | 2.72 | 0 | 2.7495 | 2.7495 | 2.7495 | 2.7495 | 2.7495 | 2.7495 | 0 | 0 | 0 | 0 | 2.7495 | 2.7495 | 2.7495 | 0 | 0 | 0 | 0 | 0 | 0 | 0 | 2.72 | 0 | -3.5932 | -5.1452 | -6.627 | -7.6703 | -8.3919 | -8.6108 | 0 | 0 | 0 | 0 | -10.2172 | -12.5131 | -10.83 | 0 | 0 | 0 | 0 | 0 | 0 | 0 | 2.72 | 0 | 3.5932 | 5.1452 | 6.627 | 7.6703 | 8.3919 | 8.6108 | 0 | 0 | 0 | 0 | 10.2172 | 12.5131 | 10.83 | 0 | 0 | 0 | 0 | 0 | 0 | 0 | 2.72 | 0 | 0 | 0 | 0 | 0 | 0 | 0 | 0 | 0 | 0 | 0 | 0 | 0 | 0 | 0 | 0 | 0 | 0 | 0 | 0 | 0 | 2.72 | #N/A | #N/A | #N/A | #N/A | #N/A | #N/A | #N/A | #N/A | #N/A | #N/A | #N/A | #N/A | #N/A | #N/A | #N/A | #N/A | #N/A | #N/A | #N/A | #N/A | #N/A | 2.72 | 0 | 0 | 0 | 0 | 0 | 0 | 0 | 0 | 0 | 0 | 0 | 0 | 0 | 0 | 0 | 0 | 0 | 0 | 0 | 0 | 0 | 2.72 | 1 | 0 | 0 | 0 | 0 | 0 | 0 | 1 | 1 | 1 | 1 | 0 | 0 | 0 | 1 | 1 | 1 | 1 | 1 | 1 | 1 | 2.72 | 0 | 13.0063 | 11.4928 | 9.5594 | 6.4838 | 3.7935 | 1.141 | 0 | 0 | 0 | 0 | 7.1013 | 3.421 | 0.97306 | 0 | 0 | 0 | 0 | 0 | 0 | 0 | 2.72 | #N/A | #N/A | #N/A | #N/A | #N/A | #N/A | #N/A | #N/A | #N/A | #N/A | #N/A | #N/A | #N/A | #N/A | #N/A | #N/A | #N/A | #N/A | #N/A | #N/A | #N/A | 2.72 | 0 | 0 | 0 | 0 | 0 | 0 | 0 | 0 | 0 | 0 | 0 | 0 | 0 | 0 | 0 | 0 | 0 | 0 | 0 | 0 | 0 | 2.72 | 12.4 | 12.2598 | 12.2598 | 12.2598 | 12.2598 | 12.2598 | 12.2598 | 12.4 | 12.4 | 12.4 | 12.4 | 12.2598 | 12.2598 | 12.2598 | 12.4 | 12.4 | 12.4 | 12.4 | 12.4 | 12.4 | 12.4 | 2.72 | 1 | 1 | 1 | 1 | 1 | 1 | 1 | 1 | 1 | 1 | 1 | 1 | 1 | 1 | 1 | 1 | 1 | 1 | 1 | 1 | 1 | 2.72 | 20.5794 | 27.1759 | 29.9527 | 30.7932 | 29.1178 | 26.9631 | 24.0296 | 22.0435 | 20.4426 | 19.1888 | 18.5581 | 20.2495 | 21.0672 | 20.774 | 20.3946 | 20.4309 | 20.3693 | 20.1891 | 20.3818 | 20.513 | 20.5876 | 2.72 | 0 | 0.036734 | 0.036734 | 0.036734 | 0.036734 | 0.036734 | 0.036734 | 0 | 0 | 0 | 0 | 0.036734 | 0.036734 | 0.036734 | 0 | 0 | 0 | 0 | 0 | 0 | 0 | 2.72 | 0 | 0 | 0 | 0 | 0 | 0 | 0 | 0 | 0 | 0 | 0 | 0 | 0 | 0 | 0 | 0 | 0 | 0 | 0 | 0 | 0 | 2.72 | 0 | 0.04 | 0.04 | 0.04 | 0 | 0 | 0 | 0 | 0 | 0 | 0 | 0.04 | 0 | 0 | 0 | 0 | 0 | 0 | 0 | 0 | 0 | 2.72
| Total Time to Stop (s) | 2.56 | 3.4 | 3 | 2.8 | 2.68 | 2.64 | 2.6 | 2.56 | 2.56 | 2.56 | 2.56 | 2.76 | 0 | 0 | 0 | 0 | 0 | 0 | 0 | 0 | 0 | 0 | 0 | 0 | 0 | 0 | 0 | 0 | 0 | 0 | 0 | 0 | 0 | 2.76 | 0 | 0 | 0 | 0 | 0 | 0 | 0 | 0 | 0 | 0 | 0 | 0 | 0 | 0 | 0 | 0 | 0 | 0 | 0 | 0 | 0 | 2.76 | 0 | 0 | 0 | 0 | 0 | 0 | 0 | 0 | 0 | 0 | 0 | 0 | 0 | 0 | 0 | 0 | 0 | 0 | 0 | 0 | 0 | 2.76 | 0 | 2.7495 | 2.7495 | 2.7495 | 2.7495 | 2.7495 | 2.7495 | 0 | 0 | 0 | 0 | 2.7495 | 2.7495 | 2.7495 | 0 | 0 | 0 | 0 | 0 | 0 | 0 | 2.76 | 0 | 2.7495 | 2.7495 | 2.7495 | 2.7495 | 2.7495 | 2.7495 | 0 | 0 | 0 | 0 | 2.7495 | 2.7495 | 2.7495 | 0 | 0 | 0 | 0 | 0 | 0 | 0 | 2.76 | 0 | 0 | 0 | 0 | 0 | 0 | 0 | 0 | 0 | 0 | 0 | 0 | 0 | 0 | 0 | 0 | 0 | 0 | 0 | 0 | 0 | 2.76 | -0.4648 | -0.52372 | -0.54611 | -0.55223 | -0.52525 | -0.48691 | -0.43268 | -0.4648 | -0.4648 | -0.4648 | -0.4648 | -0.41796 | -0.50281 | -0.42973 | -0.4648 | -0.4648 | -0.4648 | -0.4648 | -0.4648 | -0.4648 | -0.4648 | 2.76 | 0 | 2.7495 | 2.7495 | 2.7495 | 2.7495 | 2.7495 | 2.7495 | 0 | 0 | 0 | 0 | 2.7495 | 2.7495 | 2.7495 | 0 | 0 | 0 | 0 | 0 | 0 | 0 | 2.76 | 0 | -3.5847 | -5.1224 | -6.5798 | -7.5899 | -8.2703 | -8.446 | 0 | 0 | 0 | 0 | -10.2172 | -12.2916 | -10.5049 | 0 | 0 | 0 | 0 | 0 | 0 | 0 | 2.76 | 0 | 3.5847 | 5.1224 | 6.5798 | 7.5899 | 8.2703 | 8.446 | 0 | 0 | 0 | 0 | 10.2172 | 12.2916 | 10.5049 | 0 | 0 | 0 | 0 | 0 | 0 | 0 | 2.76 | 0 | 0 | 0 | 0 | 0 | 0 | 0 | 0 | 0 | 0 | 0 | 0 | 0 | 0 | 0 | 0 | 0 | 0 | 0 | 0 | 0 | 2.76 | #N/A | #N/A | #N/A | #N/A | #N/A | #N/A | #N/A | #N/A | #N/A | #N/A | #N/A | #N/A | #N/A | #N/A | #N/A | #N/A | #N/A | #N/A | #N/A | #N/A | #N/A | 2.76 | 0 | 0 | 0 | 0 | 0 | 0 | 0 | 0 | 0 | 0 | 0 | 0 | 0 | 0 | 0 | 0 | 0 | 0 | 0 | 0 | 0 | 2.76 | 1 | 0 | 0 | 0 | 0 | 0 | 0 | 1 | 1 | 1 | 1 | 0 | 0 | 0 | 1 | 1 | 1 | 1 | 1 | 1 | 1 | 2.76 | 0 | 12.8626 | 11.287 | 9.2943 | 6.177 | 3.4578 | 0.79653 | 0 | 0 | 0 | 0 | 6.6926 | 2.9205 | 0.53986 | 0 | 0 | 0 | 0 | 0 | 0 | 0 | 2.76 | #N/A | #N/A | #N/A | #N/A | #N/A | #N/A | #N/A | #N/A | #N/A | #N/A | #N/A | #N/A | #N/A | #N/A | #N/A | #N/A | #N/A | #N/A | #N/A | #N/A | #N/A | 2.76 | 0 | 0 | 0 | 0 | 0 | 0 | 0 | 0 | 0 | 0 | 0 | 0 | 0 | 0 | 0 | 0 | 0 | 0 | 0 | 0 | 0 | 2.76 | 12.4 | 12.2598 | 12.2598 | 12.2598 | 12.2598 | 12.2598 | 12.2598 | 12.4 | 12.4 | 12.4 | 12.4 | 12.2598 | 12.2598 | 12.2598 | 12.4 | 12.4 | 12.4 | 12.4 | 12.4 | 12.4 | 12.4 | 2.76 | 1 | 1 | 1 | 1 | 1 | 1 | 1 | 1 | 1 | 1 | 1 | 1 | 1 | 1 | 1 | 1 | 1 | 1 | 1 | 1 | 1 | 2.76 | 20.5794 | 27.6875 | 30.4001 | 31.1597 | 29.3589 | 27.0948 | 24.0547 | 22.0435 | 20.4426 | 19.1888 | 18.5581 | 20.509 | 21.1742 | 20.7871 | 20.3946 | 20.4309 | 20.3693 | 20.1891 | 20.3818 | 20.513 | 20.5876 | 2.76 | 0 | 0.036734 | 0.036734 | 0.036734 | 0.036734 | 0.036734 | 0.036734 | 0 | 0 | 0 | 0 | 0.036734 | 0.036734 | 0.036734 | 0 | 0 | 0 | 0 | 0 | 0 | 0 | 2.76 | 0 | 0 | 0 | 0 | 0 | 0 | 0 | 0 | 0 | 0 | 0 | 0 | 0 | 0 | 0 | 0 | 0 | 0 | 0 | 0 | 0 | 2.76 | 0 | 0.04 | 0.04 | 0.04 | 0 | 0 | 0 | 0 | 0 | 0 | 0 | 0.04 | 0 | 0 | 0 | 0 | 0 | 0 | 0 | 0 | 0 | 2.76
| Acceleration Distance (ft) | 13.2213 | #N/A | #N/A | 14.8436 | 14.3342 | 13.99 | 13.4703 | 13.2904 | 13.4821 | 13.6126 | 13.2295 | 2.8 | 0 | 0 | 0 | 0 | 0 | 0 | 0 | 0 | 0 | 0 | 0 | 0 | 0 | 0 | 0 | 0 | 0 | 0 | 0 | 0 | 0 | 2.8 | 0 | 0 | 0 | 0 | 0 | 0 | 0 | 0 | 0 | 0 | 0 | 0 | 0 | 0 | 0 | 0 | 0 | 0 | 0 | 0 | 0 | 2.8 | 0 | 0 | 0 | 0 | 0 | 0 | 0 | 0 | 0 | 0 | 0 | 0 | 0 | 0 | 0 | 0 | 0 | 0 | 0 | 0 | 0 | 2.8 | 0 | 2.7495 | 2.7495 | 2.7495 | 2.7495 | 2.7495 | 2.7495 | 0 | 0 | 0 | 0 | 2.7495 | 2.7495 | 2.7495 | 0 | 0 | 0 | 0 | 0 | 0 | 0 | 2.8 | 0 | 2.7495 | 2.7495 | 2.7495 | 2.7495 | 2.7495 | 2.7495 | 0 | 0 | 0 | 0 | 2.7495 | 2.7495 | 2.7495 | 0 | 0 | 0 | 0 | 0 | 0 | 0 | 2.8 | 0 | 0 | 0 | 0 | 0 | 0 | 0 | 0 | 0 | 0 | 0 | 0 | 0 | 0 | 0 | 0 | 0 | 0 | 0 | 0 | 0 | 2.8 | -0.4648 | -0.52249 | -0.5437 | -0.54829 | -0.51974 | -0.47985 | -0.4244 | -0.4648 | -0.4648 | -0.4648 | -0.4648 | -0.41796 | -0.48772 | -0.41683 | -0.4648 | -0.4648 | -0.4648 | -0.4648 | -0.4648 | -0.4648 | -0.4648 | 2.8 | 0 | 2.7495 | 2.7495 | 2.7495 | 2.7495 | 2.7495 | 2.7495 | 0 | 0 | 0 | 0 | 2.7495 | 2.7495 | 0 | 0 | 0 | 0 | 0 | 0 | 0 | 0 | 2.8 | 0 | -3.5763 | -5.0998 | -6.5328 | -7.5103 | -8.1504 | -8.2844 | 0 | 0 | 0 | 0 | -10.2172 | -11.9226 | -10.1896 | 0 | 0 | 0 | 0 | 0 | 0 | 0 | 2.8 | 0 | 3.5763 | 5.0998 | 6.5328 | 7.5103 | 8.1504 | 8.2844 | 0 | 0 | 0 | 0 | 10.2172 | 11.9226 | 10.1896 | 0 | 0 | 0 | 0 | 0 | 0 | 0 | 2.8 | 0 | 0 | 0 | 0 | 0 | 0 | 0 | 0 | 0 | 0 | 0 | 0 | 0 | 0 | 0 | 0 | 0 | 0 | 0 | 0 | 0 | 2.8 | #N/A | #N/A | #N/A | #N/A | #N/A | #N/A | #N/A | #N/A | #N/A | #N/A | #N/A | #N/A | #N/A | #N/A | #N/A | #N/A | #N/A | #N/A | #N/A | #N/A | #N/A | 2.8 | 0 | 0 | 0 | 0 | 0 | 0 | 0 | 0 | 0 | 0 | 0 | 0 | 0 | 0 | 0 | 0 | 0 | 0 | 0 | 0 | 0 | 2.8 | 1 | 0 | 0 | 0 | 0 | 0 | 0 | 1 | 1 | 1 | 1 | 0 | 0 | 1 | 1 | 1 | 1 | 1 | 1 | 1 | 1 | 2.8 | 0 | 12.7192 | 11.0821 | 9.0311 | 5.8734 | 3.127 | 0.45869 | 0 | 0 | 0 | 0 | 6.2839 | 2.4288 | 0.11967 | 0 | 0 | 0 | 0 | 0 | 0 | 0 | 2.8 | #N/A | #N/A | #N/A | #N/A | #N/A | #N/A | #N/A | #N/A | #N/A | #N/A | #N/A | #N/A | #N/A | #N/A | #N/A | #N/A | #N/A | #N/A | #N/A | #N/A | #N/A | 2.8 | 0 | 0 | 0 | 0 | 0 | 0 | 0 | 0 | 0 | 0 | 0 | 0 | 0 | 0 | 0 | 0 | 0 | 0 | 0 | 0 | 0 | 2.8 | 12.4 | 12.2598 | 12.2598 | 12.2598 | 12.2598 | 12.2598 | 12.2598 | 12.4 | 12.4 | 12.4 | 12.4 | 12.2598 | 12.2598 | 12.4 | 12.4 | 12.4 | 12.4 | 12.4 | 12.4 | 12.4 | 12.4 | 2.8 | 1 | 1 | 1 | 1 | 1 | 1 | 1 | 1 | 1 | 1 | 1 | 1 | 1 | 1 | 1 | 1 | 1 | 1 | 1 | 1 | 1 | 2.8 | 20.5794 | 28.1934 | 30.8393 | 31.5157 | 29.5878 | 27.2133 | 24.0664 | 22.0435 | 20.4426 | 19.1888 | 18.5581 | 20.7522 | 21.2618 | 20.7838 | 20.3946 | 20.4309 | 20.3693 | 20.1891 | 20.3818 | 20.513 | 20.5876 | 2.8 | 0 | 0.036734 | 0.036734 | 0.036734 | 0.036734 | 0.036734 | 0.036734 | 0 | 0 | 0 | 0 | 0.036734 | 0.036734 | 0 | 0 | 0 | 0 | 0 | 0 | 0 | 0 | 2.8 | 0 | 0 | 0 | 0 | 0 | 0 | 0 | 0 | 0 | 0 | 0 | 0 | 0 | 0 | 0 | 0 | 0 | 0 | 0 | 0 | 0 | 2.8 | 0 | 0.04 | 0.04 | 0.04 | 0 | 0 | 0 | 0 | 0 | 0 | 0 | 0.04 | 0 | 0 | 0 | 0 | 0 | 0 | 0 | 0 | 0 | 2.8
| Min Voltage (V) | 7.657 | 11.125 | 10.87 | 10.615 | 10.36 | 10.105 | 9.85 | 9.595 | 9.34 | 9.085 | 8.83 | 2.84 | 0 | 0 | 0 | 0 | 0 | 0 | 0 | 0 | 0 | 0 | 0 | 0 | 0 | 0 | 0 | 0 | 0 | 0 | 0 | 0 | 0 | 2.84 | 0 | 0 | 0 | 0 | 0 | 0 | 0 | 0 | 0 | 0 | 0 | 0 | 0 | 0 | 0 | 0 | 0 | 0 | 0 | 0 | 0 | 2.84 | 0 | 0 | 0 | 0 | 0 | 0 | 0 | 0 | 0 | 0 | 0 | 0 | 0 | 0 | 0 | 0 | 0 | 0 | 0 | 0 | 0 | 2.84 | 0 | 2.7495 | 2.7495 | 2.7495 | 2.7495 | 2.7495 | 2.7495 | 0 | 0 | 0 | 0 | 2.7495 | 2.7495 | 0 | 0 | 0 | 0 | 0 | 0 | 0 | 0 | 2.84 | 0 | 2.7495 | 2.7495 | 2.7495 | 2.7495 | 2.7495 | 2.7495 | 0 | 0 | 0 | 0 | 2.7495 | 2.7495 | 0 | 0 | 0 | 0 | 0 | 0 | 0 | 0 | 2.84 | 0 | 0 | 0 | 0 | 0 | 0 | 0 | 0 | 0 | 0 | 0 | 0 | 0 | 0 | 0 | 0 | 0 | 0 | 0 | 0 | 0 | 2.84 | -0.4648 | -0.52126 | -0.54129 | -0.54438 | -0.51429 | -0.4729 | -0.41627 | -0.4648 | -0.4648 | -0.4648 | -0.4648 | -0.41796 | -0.47308 | -0.4648 | -0.4648 | -0.4648 | -0.4648 | -0.4648 | -0.4648 | -0.4648 | -0.4648 | 2.84 | 0 | 2.7495 | 2.7495 | 2.7495 | 2.7495 | 2.7495 | 0 | 0 | 0 | 0 | 0 | 2.7495 | 2.7495 | 0 | 0 | 0 | 0 | 0 | 0 | 0 | 0 | 2.84 | 0 | -3.5679 | -5.0773 | -6.4863 | -7.4315 | -8.0323 | -8.1258 | 0 | 0 | 0 | 0 | -10.2172 | -11.5647 | 0 | 0 | 0 | 0 | 0 | 0 | 0 | 0 | 2.84 | 0 | 3.5679 | 5.0773 | 6.4863 | 7.4315 | 8.0323 | 8.1258 | 0 | 0 | 0 | 0 | 10.2172 | 11.5647 | 0 | 0 | 0 | 0 | 0 | 0 | 0 | 0 | 2.84 | 0 | 0 | 0 | 0 | 0 | 0 | 0 | 0 | 0 | 0 | 0 | 0 | 0 | 0 | 0 | 0 | 0 | 0 | 0 | 0 | 0 | 2.84 | #N/A | #N/A | #N/A | #N/A | #N/A | #N/A | #N/A | #N/A | #N/A | #N/A | #N/A | #N/A | #N/A | #N/A | #N/A | #N/A | #N/A | #N/A | #N/A | #N/A | #N/A | 2.84 | 0 | 0 | 0 | 0 | 0 | 0 | 0 | 0 | 0 | 0 | 0 | 0 | 0 | 0 | 0 | 0 | 0 | 0 | 0 | 0 | 0 | 2.84 | 1 | 0 | 0 | 0 | 0 | 0 | 1 | 1 | 1 | 1 | 1 | 0 | 0 | 1 | 1 | 1 | 1 | 1 | 1 | 1 | 1 | 2.84 | 0 | 12.5761 | 10.8781 | 8.7698 | 5.573 | 2.801 | 0.12732 | 0 | 0 | 0 | 0 | 5.8753 | 1.9519 | 0 | 0 | 0 | 0 | 0 | 0 | 0 | 0 | 2.84 | #N/A | #N/A | #N/A | #N/A | #N/A | #N/A | #N/A | #N/A | #N/A | #N/A | #N/A | #N/A | #N/A | #N/A | #N/A | #N/A | #N/A | #N/A | #N/A | #N/A | #N/A | 2.84 | 0 | 0 | 0 | 0 | 0 | 0 | 0 | 0 | 0 | 0 | 0 | 0 | 0 | 0 | 0 | 0 | 0 | 0 | 0 | 0 | 0 | 2.84 | 12.4 | 12.2598 | 12.2598 | 12.2598 | 12.2598 | 12.2598 | 12.4 | 12.4 | 12.4 | 12.4 | 12.4 | 12.2598 | 12.2598 | 12.4 | 12.4 | 12.4 | 12.4 | 12.4 | 12.4 | 12.4 | 12.4 | 2.84 | 1 | 1 | 1 | 1 | 1 | 1 | 1 | 1 | 1 | 1 | 1 | 1 | 1 | 1 | 1 | 1 | 1 | 1 | 1 | 1 | 1 | 2.84 | 20.5794 | 28.6936 | 31.2703 | 31.8613 | 29.8048 | 27.3189 | 24.065 | 22.0435 | 20.4426 | 19.1888 | 18.5581 | 20.9791 | 21.3306 | 20.7838 | 20.3946 | 20.4309 | 20.3693 | 20.1891 | 20.3818 | 20.513 | 20.5876 | 2.84 | 0 | 0.036734 | 0.036734 | 0.036734 | 0.036734 | 0.036734 | 0 | 0 | 0 | 0 | 0 | 0.036734 | 0.036734 | 0 | 0 | 0 | 0 | 0 | 0 | 0 | 0 | 2.84 | 0 | 0 | 0 | 0 | 0 | 0 | 0 | 0 | 0 | 0 | 0 | 0 | 0 | 0 | 0 | 0 | 0 | 0 | 0 | 0 | 0 | 2.84 | 0 | 0.04 | 0.04 | 0.04 | 0 | 0 | 0 | 0 | 0 | 0 | 0 | 0.04 | 0 | 0 | 0 | 0 | 0 | 0 | 0 | 0 | 0 | 2.84
| Max Voltage (V) | 12.4 | 12.4 | 12.4 | 12.4 | 12.4 | 12.4 | 12.4 | 12.4 | 12.4 | 12.4 | 12.4 | 2.88 | 0 | 0 | 0 | 0 | 0 | 0 | 0 | 0 | 0 | 0 | 0 | 0 | 0 | 0 | 0 | 0 | 0 | 0 | 0 | 0 | 0 | 2.88 | 0 | 0 | 0 | 0 | 0 | 0 | 0 | 0 | 0 | 0 | 0 | 0 | 0 | 0 | 0 | 0 | 0 | 0 | 0 | 0 | 0 | 2.88 | 0 | 0 | 0 | 0 | 0 | 0 | 0 | 0 | 0 | 0 | 0 | 0 | 0 | 0 | 0 | 0 | 0 | 0 | 0 | 0 | 0 | 2.88 | 0 | 2.7495 | 2.7495 | 2.7495 | 2.7495 | 2.7495 | 0 | 0 | 0 | 0 | 0 | 2.7495 | 2.7495 | 0 | 0 | 0 | 0 | 0 | 0 | 0 | 0 | 2.88 | 0 | 2.7495 | 2.7495 | 2.7495 | 2.7495 | 2.7495 | 0 | 0 | 0 | 0 | 0 | 2.7495 | 2.7495 | 0 | 0 | 0 | 0 | 0 | 0 | 0 | 0 | 2.88 | 0 | 0 | 0 | 0 | 0 | 0 | 0 | 0 | 0 | 0 | 0 | 0 | 0 | 0 | 0 | 0 | 0 | 0 | 0 | 0 | 0 | 2.88 | -0.4648 | -0.52003 | -0.5389 | -0.5405 | -0.50889 | -0.46605 | -0.4648 | -0.4648 | -0.4648 | -0.4648 | -0.4648 | -0.41796 | -0.45888 | -0.4648 | -0.4648 | -0.4648 | -0.4648 | -0.4648 | -0.4648 | -0.4648 | -0.4648 | 2.88 | 0 | 2.7495 | 2.7495 | 2.7495 | 2.7495 | 2.7495 | 0 | 0 | 0 | 0 | 0 | 2.7495 | 2.7495 | 0 | 0 | 0 | 0 | 0 | 0 | 0 | 0 | 2.88 | 0 | -3.5595 | -5.0548 | -6.44 | -7.3535 | -7.9159 | 0 | 0 | 0 | 0 | 0 | -10.2172 | -11.2175 | 0 | 0 | 0 | 0 | 0 | 0 | 0 | 0 | 2.88 | 0 | 3.5595 | 5.0548 | 6.44 | 7.3535 | 7.9159 | 0 | 0 | 0 | 0 | 0 | 10.2172 | 11.2175 | 0 | 0 | 0 | 0 | 0 | 0 | 0 | 0 | 2.88 | 0 | 0 | 0 | 0 | 0 | 0 | 0 | 0 | 0 | 0 | 0 | 0 | 0 | 0 | 0 | 0 | 0 | 0 | 0 | 0 | 0 | 2.88 | #N/A | #N/A | #N/A | #N/A | #N/A | #N/A | #N/A | #N/A | #N/A | #N/A | #N/A | #N/A | #N/A | #N/A | #N/A | #N/A | #N/A | #N/A | #N/A | #N/A | #N/A | 2.88 | 0 | 0 | 0 | 0 | 0 | 0 | 0 | 0 | 0 | 0 | 0 | 0 | 0 | 0 | 0 | 0 | 0 | 0 | 0 | 0 | 0 | 2.88 | 1 | 0 | 0 | 0 | 0 | 0 | 1 | 1 | 1 | 1 | 1 | 0 | 0 | 1 | 1 | 1 | 1 | 1 | 1 | 1 | 1 | 2.88 | 0 | 12.4334 | 10.675 | 8.5103 | 5.2758 | 2.4797 | 0 | 0 | 0 | 0 | 0 | 5.4666 | 1.4894 | 0 | 0 | 0 | 0 | 0 | 0 | 0 | 0 | 2.88 | #N/A | #N/A | #N/A | #N/A | #N/A | #N/A | #N/A | #N/A | #N/A | #N/A | #N/A | #N/A | #N/A | #N/A | #N/A | #N/A | #N/A | #N/A | #N/A | #N/A | #N/A | 2.88 | 0 | 0 | 0 | 0 | 0 | 0 | 0 | 0 | 0 | 0 | 0 | 0 | 0 | 0 | 0 | 0 | 0 | 0 | 0 | 0 | 0 | 2.88 | 12.4 | 12.2598 | 12.2598 | 12.2598 | 12.2598 | 12.2598 | 12.4 | 12.4 | 12.4 | 12.4 | 12.4 | 12.2598 | 12.2598 | 12.4 | 12.4 | 12.4 | 12.4 | 12.4 | 12.4 | 12.4 | 12.4 | 2.88 | 1 | 1 | 1 | 1 | 1 | 1 | 1 | 1 | 1 | 1 | 1 | 1 | 1 | 1 | 1 | 1 | 1 | 1 | 1 | 1 | 1 | 2.88 | 20.5794 | 29.1881 | 31.6933 | 32.1966 | 30.0099 | 27.4118 | 24.065 | 22.0435 | 20.4426 | 19.1888 | 18.5581 | 21.1895 | 21.3812 | 20.7838 | 20.3946 | 20.4309 | 20.3693 | 20.1891 | 20.3818 | 20.513 | 20.5876 | 2.88 | 0 | 0.036734 | 0.036734 | 0.036734 | 0.036734 | 0.036734 | 0 | 0 | 0 | 0 | 0 | 0.036734 | 0.036734 | 0 | 0 | 0 | 0 | 0 | 0 | 0 | 0 | 2.88 | 0 | 0 | 0 | 0 | 0 | 0 | 0 | 0 | 0 | 0 | 0 | 0 | 0 | 0 | 0 | 0 | 0 | 0 | 0 | 0 | 0 | 2.88 | 0 | 0.04 | 0.04 | 0 | 0 | 0 | 0 | 0 | 0 | 0 | 0 | 0 | 0 | 0 | 0 | 0 | 0 | 0 | 0 | 0 | 0 | 2.88
| Power Used (mAh) | 237.846 | 344.6324 | 336.4151 | 327.4861 | 320.1708 | 314.9668 | 311.314 | 308.8651 | 308.2643 | 307.8829 | 307.7743 | 2.92 | 0 | 0 | 0 | 0 | 0 | 0 | 0 | 0 | 0 | 0 | 0 | 0 | 0 | 0 | 0 | 0 | 0 | 0 | 0 | 0 | 0 | 2.92 | 0 | 0 | 0 | 0 | 0 | 0 | 0 | 0 | 0 | 0 | 0 | 0 | 0 | 0 | 0 | 0 | 0 | 0 | 0 | 0 | 0 | 2.92 | 0 | 0 | 0 | 0 | 0 | 0 | 0 | 0 | 0 | 0 | 0 | 0 | 0 | 0 | 0 | 0 | 0 | 0 | 0 | 0 | 0 | 2.92 | 0 | 2.7495 | 2.7495 | 2.7495 | 2.7495 | 2.7495 | 0 | 0 | 0 | 0 | 0 | 2.7495 | 2.7495 | 0 | 0 | 0 | 0 | 0 | 0 | 0 | 0 | 2.92 | 0 | 2.7495 | 2.7495 | 2.7495 | 2.7495 | 2.7495 | 0 | 0 | 0 | 0 | 0 | 2.7495 | 2.7495 | 0 | 0 | 0 | 0 | 0 | 0 | 0 | 0 | 2.92 | 0 | 0 | 0 | 0 | 0 | 0 | 0 | 0 | 0 | 0 | 0 | 0 | 0 | 0 | 0 | 0 | 0 | 0 | 0 | 0 | 0 | 2.92 | -0.4648 | -0.51881 | -0.53652 | -0.53664 | -0.50355 | -0.45929 | -0.4648 | -0.4648 | -0.4648 | -0.4648 | -0.4648 | -0.41796 | -0.4451 | -0.4648 | -0.4648 | -0.4648 | -0.4648 | -0.4648 | -0.4648 | -0.4648 | -0.4648 | 2.92 | 0 | 2.7495 | 2.7495 | 2.7495 | 2.7495 | 2.7495 | 0 | 0 | 0 | 0 | 0 | 2.7495 | 2.7495 | 0 | 0 | 0 | 0 | 0 | 0 | 0 | 0 | 2.92 | 0 | -3.5511 | -5.0325 | -6.3941 | -7.2764 | -7.8012 | 0 | 0 | 0 | 0 | 0 | -10.2172 | -10.8808 | 0 | 0 | 0 | 0 | 0 | 0 | 0 | 0 | 2.92 | 0 | 3.5511 | 5.0325 | 6.3941 | 7.2764 | 7.8012 | 0 | 0 | 0 | 0 | 0 | 10.2172 | 10.8808 | 0 | 0 | 0 | 0 | 0 | 0 | 0 | 0 | 2.92 | 0 | 0 | 0 | 0 | 0 | 0 | 0 | 0 | 0 | 0 | 0 | 0 | 0 | 0 | 0 | 0 | 0 | 0 | 0 | 0 | 0 | 2.92 | #N/A | #N/A | #N/A | #N/A | #N/A | #N/A | #N/A | #N/A | #N/A | #N/A | #N/A | #N/A | #N/A | #N/A | #N/A | #N/A | #N/A | #N/A | #N/A | #N/A | #N/A | 2.92 | 0 | 0 | 0 | 0 | 0 | 0 | 0 | 0 | 0 | 0 | 0 | 0 | 0 | 0 | 0 | 0 | 0 | 0 | 0 | 0 | 0 | 2.92 | 1 | 0 | 0 | 0 | 0 | 0 | 1 | 1 | 1 | 1 | 1 | 0 | 0 | 1 | 1 | 1 | 1 | 1 | 1 | 1 | 1 | 2.92 | 0 | 12.291 | 10.4728 | 8.2527 | 4.9816 | 2.1631 | 0 | 0 | 0 | 0 | 0 | 5.0579 | 1.0406 | 0 | 0 | 0 | 0 | 0 | 0 | 0 | 0 | 2.92 | #N/A | #N/A | #N/A | #N/A | #N/A | #N/A | #N/A | #N/A | #N/A | #N/A | #N/A | #N/A | #N/A | #N/A | #N/A | #N/A | #N/A | #N/A | #N/A | #N/A | #N/A | 2.92 | 0 | 0 | 0 | 0 | 0 | 0 | 0 | 0 | 0 | 0 | 0 | 0 | 0 | 0 | 0 | 0 | 0 | 0 | 0 | 0 | 0 | 2.92 | 12.4 | 12.2598 | 12.2598 | 12.2598 | 12.2598 | 12.2598 | 12.4 | 12.4 | 12.4 | 12.4 | 12.4 | 12.2598 | 12.2598 | 12.4 | 12.4 | 12.4 | 12.4 | 12.4 | 12.4 | 12.4 | 12.4 | 2.92 | 1 | 1 | 1 | 1 | 1 | 1 | 1 | 1 | 1 | 1 | 1 | 1 | 1 | 1 | 1 | 1 | 1 | 1 | 1 | 1 | 1 | 2.92 | 20.5794 | 29.6769 | 32.1082 | 32.5216 | 30.2033 | 27.4921 | 24.065 | 22.0435 | 20.4426 | 19.1888 | 18.5581 | 21.3837 | 21.4141 | 20.7838 | 20.3946 | 20.4309 | 20.3693 | 20.1891 | 20.3818 | 20.513 | 20.5876 | 2.92 | 0 | 0.036734 | 0.036734 | 0.036734 | 0.036734 | 0.036734 | 0 | 0 | 0 | 0 | 0 | 0.036734 | 0.036734 | 0 | 0 | 0 | 0 | 0 | 0 | 0 | 0 | 2.92 | 0 | 0 | 0 | 0 | 0 | 0 | 0 | 0 | 0 | 0 | 0 | 0 | 0 | 0 | 0 | 0 | 0 | 0 | 0 | 0 | 0 | 2.92 | 0 | 0.04 | 0.04 | 0 | 0 | 0 | 0 | 0 | 0 | 0 | 0 | 0 | 0 | 0 | 0 | 0 | 0 | 0 | 0 | 0 | 0 | 2.92
| Max Speed (ft/s) | 11.4551 | 11.1882 | 11.4294 | 11.4466 | 11.4508 | 11.4531 | 11.4537 | 11.4534 | 11.4543 | 11.4549 | 11.4552 | 2.96 | 0 | 0 | 0 | 0 | 0 | 0 | 0 | 0 | 0 | 0 | 0 | 0 | 0 | 0 | 0 | 0 | 0 | 0 | 0 | 0 | 0 | 2.96 | 0 | 0 | 0 | 0 | 0 | 0 | 0 | 0 | 0 | 0 | 0 | 0 | 0 | 0 | 0 | 0 | 0 | 0 | 0 | 0 | 0 | 2.96 | 0 | 0 | 0 | 0 | 0 | 0 | 0 | 0 | 0 | 0 | 0 | 0 | 0 | 0 | 0 | 0 | 0 | 0 | 0 | 0 | 0 | 2.96 | 0 | 2.7495 | 2.7495 | 2.7495 | 2.7495 | 2.7495 | 0 | 0 | 0 | 0 | 0 | 2.7495 | 2.7495 | 0 | 0 | 0 | 0 | 0 | 0 | 0 | 0 | 2.96 | 0 | 2.7495 | 2.7495 | 2.7495 | 2.7495 | 2.7495 | 0 | 0 | 0 | 0 | 0 | 2.7495 | 2.7495 | 0 | 0 | 0 | 0 | 0 | 0 | 0 | 0 | 2.96 | 0 | 0 | 0 | 0 | 0 | 0 | 0 | 0 | 0 | 0 | 0 | 0 | 0 | 0 | 0 | 0 | 0 | 0 | 0 | 0 | 0 | 2.96 | -0.4648 | -0.51759 | -0.53415 | -0.53281 | -0.49827 | -0.45264 | -0.4648 | -0.4648 | -0.4648 | -0.4648 | -0.4648 | -0.41796 | -0.43174 | -0.4648 | -0.4648 | -0.4648 | -0.4648 | -0.4648 | -0.4648 | -0.4648 | -0.4648 | 2.96 | 0 | 2.7495 | 2.7495 | 2.7495 | 2.7495 | 2.7495 | 0 | 0 | 0 | 0 | 0 | 2.7495 | 2.7495 | 0 | 0 | 0 | 0 | 0 | 0 | 0 | 0 | 2.96 | 0 | -3.5428 | -5.0102 | -6.3485 | -7.2001 | -7.6881 | 0 | 0 | 0 | 0 | 0 | -10.2172 | -10.5541 | 0 | 0 | 0 | 0 | 0 | 0 | 0 | 0 | 2.96 | 0 | 3.5428 | 5.0102 | 6.3485 | 7.2001 | 7.6881 | 0 | 0 | 0 | 0 | 0 | 10.2172 | 10.5541 | 0 | 0 | 0 | 0 | 0 | 0 | 0 | 0 | 2.96 | 0 | 0 | 0 | 0 | 0 | 0 | 0 | 0 | 0 | 0 | 0 | 0 | 0 | 0 | 0 | 0 | 0 | 0 | 0 | 0 | 0 | 2.96 | #N/A | #N/A | #N/A | #N/A | #N/A | #N/A | #N/A | #N/A | #N/A | #N/A | #N/A | #N/A | #N/A | #N/A | #N/A | #N/A | #N/A | #N/A | #N/A | #N/A | #N/A | 2.96 | 0 | 0 | 0 | 0 | 0 | 0 | 0 | 0 | 0 | 0 | 0 | 0 | 0 | 0 | 0 | 0 | 0 | 0 | 0 | 0 | 0 | 2.96 | 1 | 0 | 0 | 0 | 0 | 0 | 1 | 1 | 1 | 1 | 1 | 0 | 0 | 1 | 1 | 1 | 1 | 1 | 1 | 1 | 1 | 2.96 | 0 | 12.149 | 10.2715 | 7.997 | 4.6906 | 1.851 | 0 | 0 | 0 | 0 | 0 | 4.6492 | 0.60542 | 0 | 0 | 0 | 0 | 0 | 0 | 0 | 0 | 2.96 | #N/A | #N/A | #N/A | #N/A | #N/A | #N/A | #N/A | #N/A | #N/A | #N/A | #N/A | #N/A | #N/A | #N/A | #N/A | #N/A | #N/A | #N/A | #N/A | #N/A | #N/A | 2.96 | 0 | 0 | 0 | 0 | 0 | 0 | 0 | 0 | 0 | 0 | 0 | 0 | 0 | 0 | 0 | 0 | 0 | 0 | 0 | 0 | 0 | 2.96 | 12.4 | 12.2598 | 12.2598 | 12.2598 | 12.2598 | 12.2598 | 12.4 | 12.4 | 12.4 | 12.4 | 12.4 | 12.2598 | 12.2598 | 12.4 | 12.4 | 12.4 | 12.4 | 12.4 | 12.4 | 12.4 | 12.4 | 2.96 | 1 | 1 | 1 | 1 | 1 | 1 | 1 | 1 | 1 | 1 | 1 | 1 | 1 | 1 | 1 | 1 | 1 | 1 | 1 | 1 | 1 | 2.96 | 20.5794 | 30.1601 | 32.515 | 32.8364 | 30.3852 | 27.56 | 24.065 | 22.0435 | 20.4426 | 19.1888 | 18.5581 | 21.5615 | 21.4299 | 20.7838 | 20.3946 | 20.4309 | 20.3693 | 20.1891 | 20.3818 | 20.513 | 20.5876 | 2.96 | 0 | 0.036734 | 0.036734 | 0.036734 | 0.036734 | 0.036734 | 0 | 0 | 0 | 0 | 0 | 0.036734 | 0.036734 | 0 | 0 | 0 | 0 | 0 | 0 | 0 | 0 | 2.96 | 0 | 0 | 0 | 0 | 0 | 0 | 0 | 0 | 0 | 0 | 0 | 0 | 0 | 0 | 0 | 0 | 0 | 0 | 0 | 0 | 0 | 2.96 | 0 | 0.04 | 0.04 | 0 | 0 | 0 | 0 | 0 | 0 | 0 | 0 | 0 | 0 | 0 | 0 | 0 | 0 | 0 | 0 | 0 | 0 | 2.96
| Average Speed (ft/s) | 9.3023 | 7.0175 | 7.8431 | 8.3333 | 8.6957 | 8.8889 | 9.0909 | 9.3023 | 9.3023 | 9.3023 | 9.3023 | 3 | 0 | 0 | 0 | 0 | 0 | 0 | 0 | 0 | 0 | 0 | 0 | 0 | 0 | 0 | 0 | 0 | 0 | 0 | 0 | 0 | 0 | 3 | 0 | 0 | 0 | 0 | 0 | 0 | 0 | 0 | 0 | 0 | 0 | 0 | 0 | 0 | 0 | 0 | 0 | 0 | 0 | 0 | 0 | 3 | 0 | 0 | 0 | 0 | 0 | 0 | 0 | 0 | 0 | 0 | 0 | 0 | 0 | 0 | 0 | 0 | 0 | 0 | 0 | 0 | 0 | 3 | 0 | 2.7495 | 2.7495 | 2.7495 | 2.7495 | 2.7495 | 0 | 0 | 0 | 0 | 0 | 2.7495 | 2.7495 | 0 | 0 | 0 | 0 | 0 | 0 | 0 | 0 | 3 | 0 | 2.7495 | 2.7495 | 2.7495 | 2.7495 | 2.7495 | 0 | 0 | 0 | 0 | 0 | 2.7495 | 2.7495 | 0 | 0 | 0 | 0 | 0 | 0 | 0 | 0 | 3 | 0 | 0 | 0 | 0 | 0 | 0 | 0 | 0 | 0 | 0 | 0 | 0 | 0 | 0 | 0 | 0 | 0 | 0 | 0 | 0 | 0 | 3 | -0.4648 | -0.51637 | -0.53179 | -0.52901 | -0.49305 | -0.44608 | -0.4648 | -0.4648 | -0.4648 | -0.4648 | -0.4648 | -0.41796 | -0.41878 | -0.4648 | -0.4648 | -0.4648 | -0.4648 | -0.4648 | -0.4648 | -0.4648 | -0.4648 | 3 | 0 | 2.7495 | 2.7495 | 2.7495 | 2.7495 | 2.7495 | 0 | 0 | 0 | 0 | 0 | 2.7495 | 0 | 0 | 0 | 0 | 0 | 0 | 0 | 0 | 0 | 3 | 0 | -3.5344 | -4.9881 | -6.3032 | -7.1246 | -7.5767 | 0 | 0 | 0 | 0 | 0 | -10.2172 | -10.2373 | 0 | 0 | 0 | 0 | 0 | 0 | 0 | 0 | 3 | 0 | 3.5344 | 4.9881 | 6.3032 | 7.1246 | 7.5767 | 0 | 0 | 0 | 0 | 0 | 10.2172 | 10.2373 | 0 | 0 | 0 | 0 | 0 | 0 | 0 | 0 | 3 | 0 | 0 | 0 | 0 | 0 | 0 | 0 | 0 | 0 | 0 | 0 | 0 | 0 | 0 | 0 | 0 | 0 | 0 | 0 | 0 | 0 | 3 | #N/A | #N/A | #N/A | #N/A | #N/A | #N/A | #N/A | #N/A | #N/A | #N/A | #N/A | #N/A | #N/A | #N/A | #N/A | #N/A | #N/A | #N/A | #N/A | #N/A | #N/A | 3 | 0 | 0 | 0 | 0 | 0 | 0 | 0 | 0 | 0 | 0 | 0 | 0 | 0 | 0 | 0 | 0 | 0 | 0 | 0 | 0 | 0 | 3 | 1 | 0 | 0 | 0 | 0 | 0 | 1 | 1 | 1 | 1 | 1 | 0 | 1 | 1 | 1 | 1 | 1 | 1 | 1 | 1 | 1 | 3 | 0 | 12.0073 | 10.0711 | 7.743 | 4.4026 | 1.5435 | 0 | 0 | 0 | 0 | 0 | 4.2405 | 0.18325 | 0 | 0 | 0 | 0 | 0 | 0 | 0 | 0 | 3 | #N/A | #N/A | #N/A | #N/A | #N/A | #N/A | #N/A | #N/A | #N/A | #N/A | #N/A | #N/A | #N/A | #N/A | #N/A | #N/A | #N/A | #N/A | #N/A | #N/A | #N/A | 3 | 0 | 0 | 0 | 0 | 0 | 0 | 0 | 0 | 0 | 0 | 0 | 0 | 0 | 0 | 0 | 0 | 0 | 0 | 0 | 0 | 0 | 3 | 12.4 | 12.2598 | 12.2598 | 12.2598 | 12.2598 | 12.2598 | 12.4 | 12.4 | 12.4 | 12.4 | 12.4 | 12.2598 | 12.4 | 12.4 | 12.4 | 12.4 | 12.4 | 12.4 | 12.4 | 12.4 | 12.4 | 3 | 1 | 1 | 1 | 1 | 1 | 1 | 1 | 1 | 1 | 1 | 1 | 1 | 1 | 1 | 1 | 1 | 1 | 1 | 1 | 1 | 1 | 3 | 20.5794 | 30.6375 | 32.9139 | 33.141 | 30.5556 | 27.6156 | 24.065 | 22.0435 | 20.4426 | 19.1888 | 18.5581 | 21.7229 | 21.4291 | 20.7838 | 20.3946 | 20.4309 | 20.3693 | 20.1891 | 20.3818 | 20.513 | 20.5876 | 3 | 0 | 0.036734 | 0.036734 | 0.036734 | 0.036734 | 0.036734 | 0 | 0 | 0 | 0 | 0 | 0.036734 | 0 | 0 | 0 | 0 | 0 | 0 | 0 | 0 | 0 | 3 | 0 | 0 | 0 | 0 | 0 | 0 | 0 | 0 | 0 | 0 | 0 | 0 | 0 | 0 | 0 | 0 | 0 | 0 | 0 | 0 | 0 | 3 | 0 | 0.04 | 0.04 | 0 | 0 | 0 | 0 | 0 | 0 | 0 | 0 | 0 | 0 | 0 | 0 | 0 | 0 | 0 | 0 | 0 | 0 | 3
| Max Current-Limited Motor Torque (Nm) | 1.3598 | 0.40934 | 0.50133 | 0.59331 | 0.6853 | 0.77728 | 0.86926 | 0.96125 | 1.0532 | 1.1452 | 1.2372 | 3.04 | 0 | 0 | 0 | 0 | 0 | 0 | 0 | 0 | 0 | 0 | 0 | 0 | 0 | 0 | 0 | 0 | 0 | 0 | 0 | 0 | 0 | 3.04 | 0 | 0 | 0 | 0 | 0 | 0 | 0 | 0 | 0 | 0 | 0 | 0 | 0 | 0 | 0 | 0 | 0 | 0 | 0 | 0 | 0 | 3.04 | 0 | 0 | 0 | 0 | 0 | 0 | 0 | 0 | 0 | 0 | 0 | 0 | 0 | 0 | 0 | 0 | 0 | 0 | 0 | 0 | 0 | 3.04 | 0 | 2.7495 | 2.7495 | 2.7495 | 2.7495 | 2.7495 | 0 | 0 | 0 | 0 | 0 | 2.7495 | 0 | 0 | 0 | 0 | 0 | 0 | 0 | 0 | 0 | 3.04 | 0 | 2.7495 | 2.7495 | 2.7495 | 2.7495 | 2.7495 | 0 | 0 | 0 | 0 | 0 | 2.7495 | 0 | 0 | 0 | 0 | 0 | 0 | 0 | 0 | 0 | 3.04 | 0 | 0 | 0 | 0 | 0 | 0 | 0 | 0 | 0 | 0 | 0 | 0 | 0 | 0 | 0 | 0 | 0 | 0 | 0 | 0 | 0 | 3.04 | -0.4648 | -0.51515 | -0.52944 | -0.52524 | -0.48787 | -0.43961 | -0.4648 | -0.4648 | -0.4648 | -0.4648 | -0.4648 | -0.41796 | -0.4648 | -0.4648 | -0.4648 | -0.4648 | -0.4648 | -0.4648 | -0.4648 | -0.4648 | -0.4648 | 3.04 | 0 | 2.7495 | 2.7495 | 2.7495 | 2.7495 | 2.7495 | 0 | 0 | 0 | 0 | 0 | 2.7495 | 0 | 0 | 0 | 0 | 0 | 0 | 0 | 0 | 0 | 3.04 | 0 | -3.5261 | -4.9661 | -6.2582 | -7.0498 | -7.4669 | 0 | 0 | 0 | 0 | 0 | -10.2172 | 0 | 0 | 0 | 0 | 0 | 0 | 0 | 0 | 0 | 3.04 | 0 | 3.5261 | 4.9661 | 6.2582 | 7.0498 | 7.4669 | 0 | 0 | 0 | 0 | 0 | 10.2172 | 0 | 0 | 0 | 0 | 0 | 0 | 0 | 0 | 0 | 3.04 | 0 | 0 | 0 | 0 | 0 | 0 | 0 | 0 | 0 | 0 | 0 | 0 | 0 | 0 | 0 | 0 | 0 | 0 | 0 | 0 | 0 | 3.04 | #N/A | #N/A | #N/A | #N/A | #N/A | #N/A | #N/A | #N/A | #N/A | #N/A | #N/A | #N/A | #N/A | #N/A | #N/A | #N/A | #N/A | #N/A | #N/A | #N/A | #N/A | 3.04 | 0 | 0 | 0 | 0 | 0 | 0 | 0 | 0 | 0 | 0 | 0 | 0 | 0 | 0 | 0 | 0 | 0 | 0 | 0 | 0 | 0 | 3.04 | 1 | 0 | 0 | 0 | 0 | 0 | 1 | 1 | 1 | 1 | 1 | 0 | 1 | 1 | 1 | 1 | 1 | 1 | 1 | 1 | 1 | 3.04 | 0 | 11.8659 | 9.8716 | 7.4909 | 4.1176 | 1.2404 | 0 | 0 | 0 | 0 | 0 | 3.8318 | 0 | 0 | 0 | 0 | 0 | 0 | 0 | 0 | 0 | 3.04 | #N/A | #N/A | #N/A | #N/A | #N/A | #N/A | #N/A | #N/A | #N/A | #N/A | #N/A | #N/A | #N/A | #N/A | #N/A | #N/A | #N/A | #N/A | #N/A | #N/A | #N/A | 3.04 | 0 | 0 | 0 | 0 | 0 | 0 | 0 | 0 | 0 | 0 | 0 | 0 | 0 | 0 | 0 | 0 | 0 | 0 | 0 | 0 | 0 | 3.04 | 12.4 | 12.2598 | 12.2598 | 12.2598 | 12.2598 | 12.2598 | 12.4 | 12.4 | 12.4 | 12.4 | 12.4 | 12.2598 | 12.4 | 12.4 | 12.4 | 12.4 | 12.4 | 12.4 | 12.4 | 12.4 | 12.4 | 3.04 | 1 | 1 | 1 | 1 | 1 | 1 | 1 | 1 | 1 | 1 | 1 | 1 | 1 | 1 | 1 | 1 | 1 | 1 | 1 | 1 | 1 | 3.04 | 20.5794 | 31.1093 | 33.3048 | 33.4357 | 30.7147 | 27.6593 | 24.065 | 22.0435 | 20.4426 | 19.1888 | 18.5581 | 21.868 | 21.4291 | 20.7838 | 20.3946 | 20.4309 | 20.3693 | 20.1891 | 20.3818 | 20.513 | 20.5876 | 3.04 | 0 | 0.036734 | 0.036734 | 0.036734 | 0.036734 | 0.036734 | 0 | 0 | 0 | 0 | 0 | 0.036734 | 0 | 0 | 0 | 0 | 0 | 0 | 0 | 0 | 0 | 3.04 | 0 | 0 | 0 | 0 | 0 | 0 | 0 | 0 | 0 | 0 | 0 | 0 | 0 | 0 | 0 | 0 | 0 | 0 | 0 | 0 | 0 | 3.04 | 0 | 0.04 | 0.04 | 0 | 0 | 0 | 0 | 0 | 0 | 0 | 0 | 0 | 0 | 0 | 0 | 0 | 0 | 0 | 0 | 0 | 0 | 3.04
| Wheel Slip (includes estimation of efficiency)? | 1 | -0.1 | -0.1 | -0.1 | -0.1 | -0.1 | -0.1 | -0.1 | -0.1 | -0.1 | -0.1 | 3.08 | 0 | 0 | 0 | 0 | 0 | 0 | 0 | 0 | 0 | 0 | 0 | 0 | 0 | 0 | 0 | 0 | 0 | 0 | 0 | 0 | 0 | 3.08 | 0 | 0 | 0 | 0 | 0 | 0 | 0 | 0 | 0 | 0 | 0 | 0 | 0 | 0 | 0 | 0 | 0 | 0 | 0 | 0 | 0 | 3.08 | 0 | 0 | 0 | 0 | 0 | 0 | 0 | 0 | 0 | 0 | 0 | 0 | 0 | 0 | 0 | 0 | 0 | 0 | 0 | 0 | 0 | 3.08 | 0 | 2.7495 | 2.7495 | 2.7495 | 2.7495 | 2.7495 | 0 | 0 | 0 | 0 | 0 | 2.7495 | 0 | 0 | 0 | 0 | 0 | 0 | 0 | 0 | 0 | 3.08 | 0 | 2.7495 | 2.7495 | 2.7495 | 2.7495 | 2.7495 | 0 | 0 | 0 | 0 | 0 | 2.7495 | 0 | 0 | 0 | 0 | 0 | 0 | 0 | 0 | 0 | 3.08 | 0 | 0 | 0 | 0 | 0 | 0 | 0 | 0 | 0 | 0 | 0 | 0 | 0 | 0 | 0 | 0 | 0 | 0 | 0 | 0 | 0 | 3.08 | -0.4648 | -0.51394 | -0.5271 | -0.5215 | -0.48276 | -0.43324 | -0.4648 | -0.4648 | -0.4648 | -0.4648 | -0.4648 | -0.41796 | -0.4648 | -0.4648 | -0.4648 | -0.4648 | -0.4648 | -0.4648 | -0.4648 | -0.4648 | -0.4648 | 3.08 | 0 | 2.7495 | 2.7495 | 2.7495 | 2.7495 | 2.7495 | 0 | 0 | 0 | 0 | 0 | 2.7495 | 0 | 0 | 0 | 0 | 0 | 0 | 0 | 0 | 0 | 3.08 | 0 | -3.5178 | -4.9441 | -6.2136 | -6.9759 | -7.3587 | 0 | 0 | 0 | 0 | 0 | -10.2172 | 0 | 0 | 0 | 0 | 0 | 0 | 0 | 0 | 0 | 3.08 | 0 | 3.5178 | 4.9441 | 6.2136 | 6.9759 | 7.3587 | 0 | 0 | 0 | 0 | 0 | 10.2172 | 0 | 0 | 0 | 0 | 0 | 0 | 0 | 0 | 0 | 3.08 | 0 | 0 | 0 | 0 | 0 | 0 | 0 | 0 | 0 | 0 | 0 | 0 | 0 | 0 | 0 | 0 | 0 | 0 | 0 | 0 | 0 | 3.08 | #N/A | #N/A | #N/A | #N/A | #N/A | #N/A | #N/A | #N/A | #N/A | #N/A | #N/A | #N/A | #N/A | #N/A | #N/A | #N/A | #N/A | #N/A | #N/A | #N/A | #N/A | 3.08 | 0 | 0 | 0 | 0 | 0 | 0 | 0 | 0 | 0 | 0 | 0 | 0 | 0 | 0 | 0 | 0 | 0 | 0 | 0 | 0 | 0 | 3.08 | 1 | 0 | 0 | 0 | 0 | 0 | 1 | 1 | 1 | 1 | 1 | 0 | 1 | 1 | 1 | 1 | 1 | 1 | 1 | 1 | 1 | 3.08 | 0 | 11.7249 | 9.6729 | 7.2406 | 3.8356 | 0.94175 | 0 | 0 | 0 | 0 | 0 | 3.4231 | 0 | 0 | 0 | 0 | 0 | 0 | 0 | 0 | 0 | 3.08 | #N/A | #N/A | #N/A | #N/A | #N/A | #N/A | #N/A | #N/A | #N/A | #N/A | #N/A | #N/A | #N/A | #N/A | #N/A | #N/A | #N/A | #N/A | #N/A | #N/A | #N/A | 3.08 | 0 | 0 | 0 | 0 | 0 | 0 | 0 | 0 | 0 | 0 | 0 | 0 | 0 | 0 | 0 | 0 | 0 | 0 | 0 | 0 | 0 | 3.08 | 12.4 | 12.2598 | 12.2598 | 12.2598 | 12.2598 | 12.2598 | 12.4 | 12.4 | 12.4 | 12.4 | 12.4 | 12.2598 | 12.4 | 12.4 | 12.4 | 12.4 | 12.4 | 12.4 | 12.4 | 12.4 | 12.4 | 3.08 | 1 | 1 | 1 | 1 | 1 | 1 | 1 | 1 | 1 | 1 | 1 | 1 | 1 | 1 | 1 | 1 | 1 | 1 | 1 | 1 | 1 | 3.08 | 20.5794 | 31.5755 | 33.6877 | 33.7203 | 30.8625 | 27.6911 | 24.065 | 22.0435 | 20.4426 | 19.1888 | 18.5581 | 21.9968 | 21.4291 | 20.7838 | 20.3946 | 20.4309 | 20.3693 | 20.1891 | 20.3818 | 20.513 | 20.5876 | 3.08 | 0 | 0.036734 | 0.036734 | 0.036734 | 0.036734 | 0.036734 | 0 | 0 | 0 | 0 | 0 | 0.036734 | 0 | 0 | 0 | 0 | 0 | 0 | 0 | 0 | 0 | 3.08 | 0 | 0 | 0 | 0 | 0 | 0 | 0 | 0 | 0 | 0 | 0 | 0 | 0 | 0 | 0 | 0 | 0 | 0 | 0 | 0 | 0 | 3.08 | 0 | 0.04 | 0.04 | 0 | 0 | 0 | 0 | 0 | 0 | 0 | 0 | 0 | 0 | 0 | 0 | 0 | 0 | 0 | 0 | 0 | 0 | 3.08
| 50% to Max Velocity Response Time (s) | 0.92 | 1.52 | 1.2 | 1 | 0.96 | 0.92 | 0.92 | 0.92 | 0.92 | 0.92 | 0.92 | 3.12 | 0 | 0 | 0 | 0 | 0 | 0 | 0 | 0 | 0 | 0 | 0 | 0 | 0 | 0 | 0 | 0 | 0 | 0 | 0 | 0 | 0 | 3.12 | 0 | 0 | 0 | 0 | 0 | 0 | 0 | 0 | 0 | 0 | 0 | 0 | 0 | 0 | 0 | 0 | 0 | 0 | 0 | 0 | 0 | 3.12 | 0 | 0 | 0 | 0 | 0 | 0 | 0 | 0 | 0 | 0 | 0 | 0 | 0 | 0 | 0 | 0 | 0 | 0 | 0 | 0 | 0 | 3.12 | 0 | 2.7495 | 2.7495 | 2.7495 | 2.7495 | 2.7495 | 0 | 0 | 0 | 0 | 0 | 2.7495 | 0 | 0 | 0 | 0 | 0 | 0 | 0 | 0 | 0 | 3.12 | 0 | 2.7495 | 2.7495 | 2.7495 | 2.7495 | 2.7495 | 0 | 0 | 0 | 0 | 0 | 2.7495 | 0 | 0 | 0 | 0 | 0 | 0 | 0 | 0 | 0 | 3.12 | 0 | 0 | 0 | 0 | 0 | 0 | 0 | 0 | 0 | 0 | 0 | 0 | 0 | 0 | 0 | 0 | 0 | 0 | 0 | 0 | 0 | 3.12 | -0.4648 | -0.51273 | -0.52477 | -0.51778 | -0.47769 | -0.42696 | -0.4648 | -0.4648 | -0.4648 | -0.4648 | -0.4648 | -0.41796 | -0.4648 | -0.4648 | -0.4648 | -0.4648 | -0.4648 | -0.4648 | -0.4648 | -0.4648 | -0.4648 | 3.12 | 0 | 2.7495 | 2.7495 | 2.7495 | 2.7495 | 2.7495 | 0 | 0 | 0 | 0 | 0 | 2.7495 | 0 | 0 | 0 | 0 | 0 | 0 | 0 | 0 | 0 | 3.12 | 0 | -3.5095 | -4.9223 | -6.1693 | -6.9027 | -7.252 | 0 | 0 | 0 | 0 | 0 | -10.2172 | 0 | 0 | 0 | 0 | 0 | 0 | 0 | 0 | 0 | 3.12 | 0 | 3.5095 | 4.9223 | 6.1693 | 6.9027 | 7.252 | 0 | 0 | 0 | 0 | 0 | 10.2172 | 0 | 0 | 0 | 0 | 0 | 0 | 0 | 0 | 0 | 3.12 | 0 | 0 | 0 | 0 | 0 | 0 | 0 | 0 | 0 | 0 | 0 | 0 | 0 | 0 | 0 | 0 | 0 | 0 | 0 | 0 | 0 | 3.12 | #N/A | #N/A | #N/A | #N/A | #N/A | #N/A | #N/A | #N/A | #N/A | #N/A | #N/A | #N/A | #N/A | #N/A | #N/A | #N/A | #N/A | #N/A | #N/A | #N/A | #N/A | 3.12 | 0 | 0 | 0 | 0 | 0 | 0 | 0 | 0 | 0 | 0 | 0 | 0 | 0 | 0 | 0 | 0 | 0 | 0 | 0 | 0 | 0 | 3.12 | 1 | 0 | 0 | 0 | 0 | 0 | 1 | 1 | 1 | 1 | 1 | 0 | 1 | 1 | 1 | 1 | 1 | 1 | 1 | 1 | 1 | 3.12 | 0 | 11.5841 | 9.4752 | 6.992 | 3.5565 | 0.64741 | 0 | 0 | 0 | 0 | 0 | 3.0144 | 0 | 0 | 0 | 0 | 0 | 0 | 0 | 0 | 0 | 3.12 | #N/A | #N/A | #N/A | #N/A | #N/A | #N/A | #N/A | #N/A | #N/A | #N/A | #N/A | #N/A | #N/A | #N/A | #N/A | #N/A | #N/A | #N/A | #N/A | #N/A | #N/A | 3.12 | 0 | 0 | 0 | 0 | 0 | 0 | 0 | 0 | 0 | 0 | 0 | 0 | 0 | 0 | 0 | 0 | 0 | 0 | 0 | 0 | 0 | 3.12 | 12.4 | 12.2598 | 12.2598 | 12.2598 | 12.2598 | 12.2598 | 12.4 | 12.4 | 12.4 | 12.4 | 12.4 | 12.2598 | 12.4 | 12.4 | 12.4 | 12.4 | 12.4 | 12.4 | 12.4 | 12.4 | 12.4 | 3.12 | 1 | 1 | 1 | 1 | 1 | 1 | 1 | 1 | 1 | 1 | 1 | 1 | 1 | 1 | 1 | 1 | 1 | 1 | 1 | 1 | 1 | 3.12 | 20.5794 | 32.0361 | 34.0628 | 33.9951 | 30.9993 | 27.7112 | 24.065 | 22.0435 | 20.4426 | 19.1888 | 18.5581 | 22.1092 | 21.4291 | 20.7838 | 20.3946 | 20.4309 | 20.3693 | 20.1891 | 20.3818 | 20.513 | 20.5876 | 3.12 | 0 | 0.036734 | 0.036734 | 0.036734 | 0.036734 | 0.036734 | 0 | 0 | 0 | 0 | 0 | 0.036734 | 0 | 0 | 0 | 0 | 0 | 0 | 0 | 0 | 0 | 3.12 | 0 | 0 | 0 | 0 | 0 | 0 | 0 | 0 | 0 | 0 | 0 | 0 | 0 | 0 | 0 | 0 | 0 | 0 | 0 | 0 | 0 | 3.12 | 0 | 0.04 | 0.04 | 0 | 0 | 0 | 0 | 0 | 0 | 0 | 0 | 0 | 0 | 0 | 0 | 0 | 0 | 0 | 0 | 0 | 0 | 3.12
| Max Velocity to 50% Response Time (s) | 0.32 | 0.52 | 0.44 | 0.36 | 0.32 | 0.32 | 0.32 | 0.32 | 0.32 | 0.32 | 0.32 | 3.16 | 0 | 0 | 0 | 0 | 0 | 0 | 0 | 0 | 0 | 0 | 0 | 0 | 0 | 0 | 0 | 0 | 0 | 0 | 0 | 0 | 0 | 3.16 | 0 | 0 | 0 | 0 | 0 | 0 | 0 | 0 | 0 | 0 | 0 | 0 | 0 | 0 | 0 | 0 | 0 | 0 | 0 | 0 | 0 | 3.16 | 0 | 0 | 0 | 0 | 0 | 0 | 0 | 0 | 0 | 0 | 0 | 0 | 0 | 0 | 0 | 0 | 0 | 0 | 0 | 0 | 0 | 3.16 | 0 | 2.7495 | 2.7495 | 2.7495 | 2.7495 | 2.7495 | 0 | 0 | 0 | 0 | 0 | 2.7495 | 0 | 0 | 0 | 0 | 0 | 0 | 0 | 0 | 0 | 3.16 | 0 | 2.7495 | 2.7495 | 2.7495 | 2.7495 | 2.7495 | 0 | 0 | 0 | 0 | 0 | 2.7495 | 0 | 0 | 0 | 0 | 0 | 0 | 0 | 0 | 0 | 3.16 | 0 | 0 | 0 | 0 | 0 | 0 | 0 | 0 | 0 | 0 | 0 | 0 | 0 | 0 | 0 | 0 | 0 | 0 | 0 | 0 | 0 | 3.16 | -0.4648 | -0.51152 | -0.52245 | -0.51408 | -0.47268 | -0.42077 | -0.4648 | -0.4648 | -0.4648 | -0.4648 | -0.4648 | -0.41796 | -0.4648 | -0.4648 | -0.4648 | -0.4648 | -0.4648 | -0.4648 | -0.4648 | -0.4648 | -0.4648 | 3.16 | 0 | 2.7495 | 2.7495 | 2.7495 | 2.7495 | 2.7495 | 0 | 0 | 0 | 0 | 0 | 2.7495 | 0 | 0 | 0 | 0 | 0 | 0 | 0 | 0 | 0 | 3.16 | 0 | -3.5013 | -4.9005 | -6.1253 | -6.8303 | -7.1469 | 0 | 0 | 0 | 0 | 0 | -10.2172 | 0 | 0 | 0 | 0 | 0 | 0 | 0 | 0 | 0 | 3.16 | 0 | 3.5013 | 4.9005 | 6.1253 | 6.8303 | 7.1469 | 0 | 0 | 0 | 0 | 0 | 10.2172 | 0 | 0 | 0 | 0 | 0 | 0 | 0 | 0 | 0 | 3.16 | 0 | 0 | 0 | 0 | 0 | 0 | 0 | 0 | 0 | 0 | 0 | 0 | 0 | 0 | 0 | 0 | 0 | 0 | 0 | 0 | 0 | 3.16 | #N/A | #N/A | #N/A | #N/A | #N/A | #N/A | #N/A | #N/A | #N/A | #N/A | #N/A | #N/A | #N/A | #N/A | #N/A | #N/A | #N/A | #N/A | #N/A | #N/A | #N/A | 3.16 | 0 | 0 | 0 | 0 | 0 | 0 | 0 | 0 | 0 | 0 | 0 | 0 | 0 | 0 | 0 | 0 | 0 | 0 | 0 | 0 | 0 | 3.16 | 1 | 0 | 0 | 0 | 0 | 0 | 1 | 1 | 1 | 1 | 1 | 0 | 1 | 1 | 1 | 1 | 1 | 1 | 1 | 1 | 1 | 3.16 | 0 | 11.4438 | 9.2783 | 6.7453 | 3.2804 | 0.35732 | 0 | 0 | 0 | 0 | 0 | 2.6058 | 0 | 0 | 0 | 0 | 0 | 0 | 0 | 0 | 0 | 3.16 | #N/A | #N/A | #N/A | #N/A | #N/A | #N/A | #N/A | #N/A | #N/A | #N/A | #N/A | #N/A | #N/A | #N/A | #N/A | #N/A | #N/A | #N/A | #N/A | #N/A | #N/A | 3.16 | 0 | 0 | 0 | 0 | 0 | 0 | 0 | 0 | 0 | 0 | 0 | 0 | 0 | 0 | 0 | 0 | 0 | 0 | 0 | 0 | 0 | 3.16 | 12.4 | 12.2598 | 12.2598 | 12.2598 | 12.2598 | 12.2598 | 12.4 | 12.4 | 12.4 | 12.4 | 12.4 | 12.2598 | 12.4 | 12.4 | 12.4 | 12.4 | 12.4 | 12.4 | 12.4 | 12.4 | 12.4 | 3.16 | 1 | 1 | 1 | 1 | 1 | 1 | 1 | 1 | 1 | 1 | 1 | 1 | 1 | 1 | 1 | 1 | 1 | 1 | 1 | 1 | 1 | 3.16 | 20.5794 | 32.491 | 34.43 | 34.26 | 31.125 | 27.7197 | 24.065 | 22.0435 | 20.4426 | 19.1888 | 18.5581 | 22.2052 | 21.4291 | 20.7838 | 20.3946 | 20.4309 | 20.3693 | 20.1891 | 20.3818 | 20.513 | 20.5876 | 3.16 | 0 | 0.036734 | 0.036734 | 0.036734 | 0.036734 | 0.036734 | 0 | 0 | 0 | 0 | 0 | 0.036734 | 0 | 0 | 0 | 0 | 0 | 0 | 0 | 0 | 0 | 3.16 | 0 | 0 | 0 | 0 | 0 | 0 | 0 | 0 | 0 | 0 | 0 | 0 | 0 | 0 | 0 | 0 | 0 | 0 | 0 | 0 | 0 | 3.16 | 0 | 0.04 | 0.04 | 0 | 0 | 0 | 0 | 0 | 0 | 0 | 0 | 0 | 0 | 0 | 0 | 0 | 0 | 0 | 0 | 0 | 0 | 3.16
[13 empty] | 3.2 | 0 | 0 | 0 | 0 | 0 | 0 | 0 | 0 | 0 | 0 | 0 | 0 | 0 | 0 | 0 | 0 | 0 | 0 | 0 | 0 | 0 | 3.2 | 0 | 0 | 0 | 0 | 0 | 0 | 0 | 0 | 0 | 0 | 0 | 0 | 0 | 0 | 0 | 0 | 0 | 0 | 0 | 0 | 0 | 3.2 | 0 | 0 | 0 | 0 | 0 | 0 | 0 | 0 | 0 | 0 | 0 | 0 | 0 | 0 | 0 | 0 | 0 | 0 | 0 | 0 | 0 | 3.2 | 0 | 2.7495 | 2.7495 | 2.7495 | 2.7495 | 2.7495 | 0 | 0 | 0 | 0 | 0 | 2.7495 | 0 | 0 | 0 | 0 | 0 | 0 | 0 | 0 | 0 | 3.2 | 0 | 2.7495 | 2.7495 | 2.7495 | 2.7495 | 2.7495 | 0 | 0 | 0 | 0 | 0 | 2.7495 | 0 | 0 | 0 | 0 | 0 | 0 | 0 | 0 | 0 | 3.2 | 0 | 0 | 0 | 0 | 0 | 0 | 0 | 0 | 0 | 0 | 0 | 0 | 0 | 0 | 0 | 0 | 0 | 0 | 0 | 0 | 0 | 3.2 | -0.4648 | -0.51032 | -0.52014 | -0.51042 | -0.46772 | -0.41468 | -0.4648 | -0.4648 | -0.4648 | -0.4648 | -0.4648 | -0.41796 | -0.4648 | -0.4648 | -0.4648 | -0.4648 | -0.4648 | -0.4648 | -0.4648 | -0.4648 | -0.4648 | 3.2 | 0 | 2.7495 | 2.7495 | 2.7495 | 2.7495 | 0 | 0 | 0 | 0 | 0 | 0 | 2.7495 | 0 | 0 | 0 | 0 | 0 | 0 | 0 | 0 | 0 | 3.2 | 0 | -3.493 | -4.8788 | -6.0816 | -6.7587 | -7.0434 | 0 | 0 | 0 | 0 | 0 | -10.2172 | 0 | 0 | 0 | 0 | 0 | 0 | 0 | 0 | 0 | 3.2 | 0 | 3.493 | 4.8788 | 6.0816 | 6.7587 | 7.0434 | 0 | 0 | 0 | 0 | 0 | 10.2172 | 0 | 0 | 0 | 0 | 0 | 0 | 0 | 0 | 0 | 3.2 | 0 | 0 | 0 | 0 | 0 | 0 | 0 | 0 | 0 | 0 | 0 | 0 | 0 | 0 | 0 | 0 | 0 | 0 | 0 | 0 | 0 | 3.2 | #N/A | #N/A | #N/A | #N/A | #N/A | #N/A | #N/A | #N/A | #N/A | #N/A | #N/A | #N/A | #N/A | #N/A | #N/A | #N/A | #N/A | #N/A | #N/A | #N/A | #N/A | 3.2 | 0 | 0 | 0 | 0 | 0 | 0 | 0 | 0 | 0 | 0 | 0 | 0 | 0 | 0 | 0 | 0 | 0 | 0 | 0 | 0 | 0 | 3.2 | 1 | 0 | 0 | 0 | 0 | 1 | 1 | 1 | 1 | 1 | 1 | 0 | 1 | 1 | 1 | 1 | 1 | 1 | 1 | 1 | 1 | 3.2 | 0 | 11.3037 | 9.0822 | 6.5002 | 3.0072 | 0.071447 | 0 | 0 | 0 | 0 | 0 | 2.1971 | 0 | 0 | 0 | 0 | 0 | 0 | 0 | 0 | 0 | 3.2 | #N/A | #N/A | #N/A | #N/A | #N/A | #N/A | #N/A | #N/A | #N/A | #N/A | #N/A | #N/A | #N/A | #N/A | #N/A | #N/A | #N/A | #N/A | #N/A | #N/A | #N/A | 3.2 | 0 | 0 | 0 | 0 | 0 | 0 | 0 | 0 | 0 | 0 | 0 | 0 | 0 | 0 | 0 | 0 | 0 | 0 | 0 | 0 | 0 | 3.2 | 12.4 | 12.2598 | 12.2598 | 12.2598 | 12.2598 | 12.4 | 12.4 | 12.4 | 12.4 | 12.4 | 12.4 | 12.2598 | 12.4 | 12.4 | 12.4 | 12.4 | 12.4 | 12.4 | 12.4 | 12.4 | 12.4 | 3.2 | 1 | 1 | 1 | 1 | 1 | 1 | 1 | 1 | 1 | 1 | 1 | 1 | 1 | 1 | 1 | 1 | 1 | 1 | 1 | 1 | 1 | 3.2 | 20.5794 | 32.9404 | 34.7894 | 34.5151 | 31.2399 | 27.717 | 24.065 | 22.0435 | 20.4426 | 19.1888 | 18.5581 | 22.2849 | 21.4291 | 20.7838 | 20.3946 | 20.4309 | 20.3693 | 20.1891 | 20.3818 | 20.513 | 20.5876 | 3.2 | 0 | 0.036734 | 0.036734 | 0.036734 | 0.036734 | 0 | 0 | 0 | 0 | 0 | 0 | 0.036734 | 0 | 0 | 0 | 0 | 0 | 0 | 0 | 0 | 0 | 3.2 | 0 | 0 | 0 | 0 | 0 | 0 | 0 | 0 | 0 | 0 | 0 | 0 | 0 | 0 | 0 | 0 | 0 | 0 | 0 | 0 | 0 | 3.2 | 0 | 0.04 | 0.04 | 0 | 0 | 0 | 0 | 0 | 0 | 0 | 0 | 0 | 0 | 0 | 0 | 0 | 0 | 0 | 0 | 0 | 0 | 3.2
|  |  | Time | Max Speed | Avg Speed | %Battery | Current Limit |  | Rio Brownout (V) |  | Target Distance |  | 3.24 | 0 | 0 | 0 | 0 | 0 | 0 | 0 | 0 | 0 | 0 | 0 | 0 | 0 | 0 | 0 | 0 | 0 | 0 | 0 | 0 | 0 | 3.24 | 0 | 0 | 0 | 0 | 0 | 0 | 0 | 0 | 0 | 0 | 0 | 0 | 0 | 0 | 0 | 0 | 0 | 0 | 0 | 0 | 0 | 3.24 | 0 | 0 | 0 | 0 | 0 | 0 | 0 | 0 | 0 | 0 | 0 | 0 | 0 | 0 | 0 | 0 | 0 | 0 | 0 | 0 | 0 | 3.24 | 0 | 2.7495 | 2.7495 | 2.7495 | 2.7495 | 0 | 0 | 0 | 0 | 0 | 0 | 2.7495 | 0 | 0 | 0 | 0 | 0 | 0 | 0 | 0 | 0 | 3.24 | 0 | 2.7495 | 2.7495 | 2.7495 | 2.7495 | 0 | 0 | 0 | 0 | 0 | 0 | 2.7495 | 0 | 0 | 0 | 0 | 0 | 0 | 0 | 0 | 0 | 3.24 | 0 | 0 | 0 | 0 | 0 | 0 | 0 | 0 | 0 | 0 | 0 | 0 | 0 | 0 | 0 | 0 | 0 | 0 | 0 | 0 | 0 | 3.24 | -0.4648 | -0.50912 | -0.51784 | -0.50678 | -0.46282 | -0.4648 | -0.4648 | -0.4648 | -0.4648 | -0.4648 | -0.4648 | -0.41796 | -0.4648 | -0.4648 | -0.4648 | -0.4648 | -0.4648 | -0.4648 | -0.4648 | -0.4648 | -0.4648 | 3.24 | 0 | 2.7495 | 2.7495 | 2.7495 | 2.7495 | 0 | 0 | 0 | 0 | 0 | 0 | 2.7495 | 0 | 0 | 0 | 0 | 0 | 0 | 0 | 0 | 0 | 3.24 | 0 | -3.4848 | -4.8573 | -6.0383 | -6.6878 | 0 | 0 | 0 | 0 | 0 | 0 | -10.2172 | 0 | 0 | 0 | 0 | 0 | 0 | 0 | 0 | 0 | 3.24 | 0 | 3.4848 | 4.8573 | 6.0383 | 6.6878 | 0 | 0 | 0 | 0 | 0 | 0 | 10.2172 | 0 | 0 | 0 | 0 | 0 | 0 | 0 | 0 | 0 | 3.24 | 0 | 0 | 0 | 0 | 0 | 0 | 0 | 0 | 0 | 0 | 0 | 0 | 0 | 0 | 0 | 0 | 0 | 0 | 0 | 0 | 0 | 3.24 | #N/A | #N/A | #N/A | #N/A | #N/A | #N/A | #N/A | #N/A | #N/A | #N/A | #N/A | #N/A | #N/A | #N/A | #N/A | #N/A | #N/A | #N/A | #N/A | #N/A | #N/A | 3.24 | 0 | 0 | 0 | 0 | 0 | 0 | 0 | 0 | 0 | 0 | 0 | 0 | 0 | 0 | 0 | 0 | 0 | 0 | 0 | 0 | 0 | 3.24 | 1 | 0 | 0 | 0 | 0 | 1 | 1 | 1 | 1 | 1 | 1 | 0 | 1 | 1 | 1 | 1 | 1 | 1 | 1 | 1 | 1 | 3.24 | 0 | 11.164 | 8.8871 | 6.257 | 2.7369 | 0 | 0 | 0 | 0 | 0 | 0 | 1.7884 | 0 | 0 | 0 | 0 | 0 | 0 | 0 | 0 | 0 | 3.24 | #N/A | #N/A | #N/A | #N/A | #N/A | #N/A | #N/A | #N/A | #N/A | #N/A | #N/A | #N/A | #N/A | #N/A | #N/A | #N/A | #N/A | #N/A | #N/A | #N/A | #N/A | 3.24 | 0 | 0 | 0 | 0 | 0 | 0 | 0 | 0 | 0 | 0 | 0 | 0 | 0 | 0 | 0 | 0 | 0 | 0 | 0 | 0 | 0 | 3.24 | 12.4 | 12.2598 | 12.2598 | 12.2598 | 12.2598 | 12.4 | 12.4 | 12.4 | 12.4 | 12.4 | 12.4 | 12.2598 | 12.4 | 12.4 | 12.4 | 12.4 | 12.4 | 12.4 | 12.4 | 12.4 | 12.4 | 3.24 | 1 | 1 | 1 | 1 | 1 | 1 | 1 | 1 | 1 | 1 | 1 | 1 | 1 | 1 | 1 | 1 | 1 | 1 | 1 | 1 | 1 | 3.24 | 20.5794 | 33.3841 | 35.141 | 34.7606 | 31.344 | 27.717 | 24.065 | 22.0435 | 20.4426 | 19.1888 | 18.5581 | 22.3483 | 21.4291 | 20.7838 | 20.3946 | 20.4309 | 20.3693 | 20.1891 | 20.3818 | 20.513 | 20.5876 | 3.24 | 0 | 0.036734 | 0.036734 | 0.036734 | 0.036734 | 0 | 0 | 0 | 0 | 0 | 0 | 0.036734 | 0 | 0 | 0 | 0 | 0 | 0 | 0 | 0 | 0 | 3.24 | 0 | 0 | 0 | 0 | 0 | 0 | 0 | 0 | 0 | 0 | 0 | 0 | 0 | 0 | 0 | 0 | 0 | 0 | 0 | 0 | 0 | 3.24 | 0 | 0.04 | 0.04 | 0 | 0 | 0 | 0 | 0 | 0 | 0 | 0 | 0 | 0 | 0 | 0 | 0 | 0 | 0 | 0 | 0 | 0 | 3.24
| Gearing Chart Load Points | 10.7143 | 0 | 0 | 0 | 0 | 93 | 0 | 0 | 6.9 | 3 | 16 | 3.28 | 0 | 0 | 0 | 0 | 0 | 0 | 0 | 0 | 0 | 0 | 0 | 0 | 0 | 0 | 0 | 0 | 0 | 0 | 0 | 0 | 0 | 3.28 | 0 | 0 | 0 | 0 | 0 | 0 | 0 | 0 | 0 | 0 | 0 | 0 | 0 | 0 | 0 | 0 | 0 | 0 | 0 | 0 | 0 | 3.28 | 0 | 0 | 0 | 0 | 0 | 0 | 0 | 0 | 0 | 0 | 0 | 0 | 0 | 0 | 0 | 0 | 0 | 0 | 0 | 0 | 0 | 3.28 | 0 | 2.7495 | 2.7495 | 2.7495 | 2.7495 | 0 | 0 | 0 | 0 | 0 | 0 | 2.7495 | 0 | 0 | 0 | 0 | 0 | 0 | 0 | 0 | 0 | 3.28 | 0 | 2.7495 | 2.7495 | 2.7495 | 2.7495 | 0 | 0 | 0 | 0 | 0 | 0 | 2.7495 | 0 | 0 | 0 | 0 | 0 | 0 | 0 | 0 | 0 | 3.28 | 0 | 0 | 0 | 0 | 0 | 0 | 0 | 0 | 0 | 0 | 0 | 0 | 0 | 0 | 0 | 0 | 0 | 0 | 0 | 0 | 0 | 3.28 | -0.4648 | -0.50792 | -0.51555 | -0.50316 | -0.45796 | -0.4648 | -0.4648 | -0.4648 | -0.4648 | -0.4648 | -0.4648 | -0.41796 | -0.4648 | -0.4648 | -0.4648 | -0.4648 | -0.4648 | -0.4648 | -0.4648 | -0.4648 | -0.4648 | 3.28 | 0 | 2.7495 | 2.7495 | 2.7495 | 2.7495 | 0 | 0 | 0 | 0 | 0 | 0 | 2.7495 | 0 | 0 | 0 | 0 | 0 | 0 | 0 | 0 | 0 | 3.28 | 0 | -3.4766 | -4.8358 | -5.9952 | -6.6176 | 0 | 0 | 0 | 0 | 0 | 0 | -10.2172 | 0 | 0 | 0 | 0 | 0 | 0 | 0 | 0 | 0 | 3.28 | 0 | 3.4766 | 4.8358 | 5.9952 | 6.6176 | 0 | 0 | 0 | 0 | 0 | 0 | 10.2172 | 0 | 0 | 0 | 0 | 0 | 0 | 0 | 0 | 0 | 3.28 | 0 | 0 | 0 | 0 | 0 | 0 | 0 | 0 | 0 | 0 | 0 | 0 | 0 | 0 | 0 | 0 | 0 | 0 | 0 | 0 | 0 | 3.28 | #N/A | #N/A | #N/A | #N/A | #N/A | #N/A | #N/A | #N/A | #N/A | #N/A | #N/A | #N/A | #N/A | #N/A | #N/A | #N/A | #N/A | #N/A | #N/A | #N/A | #N/A | 3.28 | 0 | 0 | 0 | 0 | 0 | 0 | 0 | 0 | 0 | 0 | 0 | 0 | 0 | 0 | 0 | 0 | 0 | 0 | 0 | 0 | 0 | 3.28 | 1 | 0 | 0 | 0 | 0 | 1 | 1 | 1 | 1 | 1 | 1 | 0 | 1 | 1 | 1 | 1 | 1 | 1 | 1 | 1 | 1 | 3.28 | 0 | 11.0246 | 8.6928 | 6.0155 | 2.4694 | 0 | 0 | 0 | 0 | 0 | 0 | 1.3797 | 0 | 0 | 0 | 0 | 0 | 0 | 0 | 0 | 0 | 3.28 | #N/A | #N/A | #N/A | #N/A | #N/A | #N/A | #N/A | #N/A | #N/A | #N/A | #N/A | #N/A | #N/A | #N/A | #N/A | #N/A | #N/A | #N/A | #N/A | #N/A | #N/A | 3.28 | 0 | 0 | 0 | 0 | 0 | 0 | 0 | 0 | 0 | 0 | 0 | 0 | 0 | 0 | 0 | 0 | 0 | 0 | 0 | 0 | 0 | 3.28 | 12.4 | 12.2598 | 12.2598 | 12.2598 | 12.2598 | 12.4 | 12.4 | 12.4 | 12.4 | 12.4 | 12.4 | 12.2598 | 12.4 | 12.4 | 12.4 | 12.4 | 12.4 | 12.4 | 12.4 | 12.4 | 12.4 | 3.28 | 1 | 1 | 1 | 1 | 1 | 1 | 1 | 1 | 1 | 1 | 1 | 1 | 1 | 1 | 1 | 1 | 1 | 1 | 1 | 1 | 1 | 3.28 | 20.5794 | 33.8223 | 35.4848 | 34.9964 | 31.4375 | 27.717 | 24.065 | 22.0435 | 20.4426 | 19.1888 | 18.5581 | 22.3953 | 21.4291 | 20.7838 | 20.3946 | 20.4309 | 20.3693 | 20.1891 | 20.3818 | 20.513 | 20.5876 | 3.28 | 0 | 0.036734 | 0.036734 | 0.036734 | 0.036734 | 0 | 0 | 0 | 0 | 0 | 0 | 0.036734 | 0 | 0 | 0 | 0 | 0 | 0 | 0 | 0 | 0 | 3.28 | 0 | 0 | 0 | 0 | 0 | 0 | 0 | 0 | 0 | 0 | 0 | 0 | 0 | 0 | 0 | 0 | 0 | 0 | 0 | 0 | 0 | 3.28 | 0 | 0.04 | 0.04 | 0 | 0 | 0 | 0 | 0 | 0 | 0 | 0 | 0 | 0 | 0 | 0 | 0 | 0 | 0 | 0 | 0 | 0 | 3.28
|  | 10.7143 | 1.72 | 11.4551 | 3.5 | 60.1295 | 93 | 12 | 4 | 6.9 | 13 | 16 | 3.32 | 0 | 0 | 0 | 0 | 0 | 0 | 0 | 0 | 0 | 0 | 0 | 0 | 0 | 0 | 0 | 0 | 0 | 0 | 0 | 0 | 0 | 3.32 | 0 | 0 | 0 | 0 | 0 | 0 | 0 | 0 | 0 | 0 | 0 | 0 | 0 | 0 | 0 | 0 | 0 | 0 | 0 | 0 | 0 | 3.32 | 0 | 0 | 0 | 0 | 0 | 0 | 0 | 0 | 0 | 0 | 0 | 0 | 0 | 0 | 0 | 0 | 0 | 0 | 0 | 0 | 0 | 3.32 | 0 | 2.7495 | 2.7495 | 2.7495 | 2.7495 | 0 | 0 | 0 | 0 | 0 | 0 | 2.7495 | 0 | 0 | 0 | 0 | 0 | 0 | 0 | 0 | 0 | 3.32 | 0 | 2.7495 | 2.7495 | 2.7495 | 2.7495 | 0 | 0 | 0 | 0 | 0 | 0 | 2.7495 | 0 | 0 | 0 | 0 | 0 | 0 | 0 | 0 | 0 | 3.32 | 0 | 0 | 0 | 0 | 0 | 0 | 0 | 0 | 0 | 0 | 0 | 0 | 0 | 0 | 0 | 0 | 0 | 0 | 0 | 0 | 0 | 3.32 | -0.4648 | -0.50672 | -0.51327 | -0.49958 | -0.45316 | -0.4648 | -0.4648 | -0.4648 | -0.4648 | -0.4648 | -0.4648 | -0.41796 | -0.4648 | -0.4648 | -0.4648 | -0.4648 | -0.4648 | -0.4648 | -0.4648 | -0.4648 | -0.4648 | 3.32 | 0 | 2.7495 | 2.7495 | 2.7495 | 2.7495 | 0 | 0 | 0 | 0 | 0 | 0 | 2.7495 | 0 | 0 | 0 | 0 | 0 | 0 | 0 | 0 | 0 | 3.32 | 0 | -3.4684 | -4.8144 | -5.9524 | -6.5482 | 0 | 0 | 0 | 0 | 0 | 0 | -10.2172 | 0 | 0 | 0 | 0 | 0 | 0 | 0 | 0 | 0 | 3.32 | 0 | 3.4684 | 4.8144 | 5.9524 | 6.5482 | 0 | 0 | 0 | 0 | 0 | 0 | 10.2172 | 0 | 0 | 0 | 0 | 0 | 0 | 0 | 0 | 0 | 3.32 | 0 | 0 | 0 | 0 | 0 | 0 | 0 | 0 | 0 | 0 | 0 | 0 | 0 | 0 | 0 | 0 | 0 | 0 | 0 | 0 | 0 | 3.32 | #N/A | #N/A | #N/A | #N/A | #N/A | #N/A | #N/A | #N/A | #N/A | #N/A | #N/A | #N/A | #N/A | #N/A | #N/A | #N/A | #N/A | #N/A | #N/A | #N/A | #N/A | 3.32 | 0 | 0 | 0 | 0 | 0 | 0 | 0 | 0 | 0 | 0 | 0 | 0 | 0 | 0 | 0 | 0 | 0 | 0 | 0 | 0 | 0 | 3.32 | 1 | 0 | 0 | 0 | 0 | 1 | 1 | 1 | 1 | 1 | 1 | 0 | 1 | 1 | 1 | 1 | 1 | 1 | 1 | 1 | 1 | 3.32 | 0 | 10.8855 | 8.4994 | 5.7756 | 2.2047 | 0 | 0 | 0 | 0 | 0 | 0 | 0.97101 | 0 | 0 | 0 | 0 | 0 | 0 | 0 | 0 | 0 | 3.32 | #N/A | #N/A | #N/A | #N/A | #N/A | #N/A | #N/A | #N/A | #N/A | #N/A | #N/A | #N/A | #N/A | #N/A | #N/A | #N/A | #N/A | #N/A | #N/A | #N/A | #N/A | 3.32 | 0 | 0 | 0 | 0 | 0 | 0 | 0 | 0 | 0 | 0 | 0 | 0 | 0 | 0 | 0 | 0 | 0 | 0 | 0 | 0 | 0 | 3.32 | 12.4 | 12.2598 | 12.2598 | 12.2598 | 12.2598 | 12.4 | 12.4 | 12.4 | 12.4 | 12.4 | 12.4 | 12.2598 | 12.4 | 12.4 | 12.4 | 12.4 | 12.4 | 12.4 | 12.4 | 12.4 | 12.4 | 3.32 | 1 | 1 | 1 | 1 | 1 | 1 | 1 | 1 | 1 | 1 | 1 | 1 | 1 | 1 | 1 | 1 | 1 | 1 | 1 | 1 | 1 | 3.32 | 20.5794 | 34.255 | 35.821 | 35.2227 | 31.5204 | 27.717 | 24.065 | 22.0435 | 20.4426 | 19.1888 | 18.5581 | 22.426 | 21.4291 | 20.7838 | 20.3946 | 20.4309 | 20.3693 | 20.1891 | 20.3818 | 20.513 | 20.5876 | 3.32 | 0 | 0.036734 | 0.036734 | 0.036734 | 0.036734 | 0 | 0 | 0 | 0 | 0 | 0 | 0.036734 | 0 | 0 | 0 | 0 | 0 | 0 | 0 | 0 | 0 | 3.32 | 0 | 0 | 0 | 0 | 0 | 0 | 0 | 0 | 0 | 0 | 0 | 0 | 0 | 0 | 0 | 0 | 0 | 0 | 0 | 0 | 0 | 3.32 | 0 | 0.04 | 0.04 | 0 | 0 | 0 | 0 | 0 | 0 | 0 | 0 | 0 | 0 | 0 | 0 | 0 | 0 | 0 | 0 | 0 | 0 | 3.32
|  |  |  | Target Distance | 0 | 16 | [6 empty] | 3.36 | 0 | 0 | 0 | 0 | 0 | 0 | 0 | 0 | 0 | 0 | 0 | 0 | 0 | 0 | 0 | 0 | 0 | 0 | 0 | 0 | 0 | 3.36 | 0 | 0 | 0 | 0 | 0 | 0 | 0 | 0 | 0 | 0 | 0 | 0 | 0 | 0 | 0 | 0 | 0 | 0 | 0 | 0 | 0 | 3.36 | 0 | 0 | 0 | 0 | 0 | 0 | 0 | 0 | 0 | 0 | 0 | 0 | 0 | 0 | 0 | 0 | 0 | 0 | 0 | 0 | 0 | 3.36 | 0 | 2.7495 | 2.7495 | 2.7495 | 2.7495 | 0 | 0 | 0 | 0 | 0 | 0 | 2.7495 | 0 | 0 | 0 | 0 | 0 | 0 | 0 | 0 | 0 | 3.36 | 0 | 2.7495 | 2.7495 | 2.7495 | 2.7495 | 0 | 0 | 0 | 0 | 0 | 0 | 2.7495 | 0 | 0 | 0 | 0 | 0 | 0 | 0 | 0 | 0 | 3.36 | 0 | 0 | 0 | 0 | 0 | 0 | 0 | 0 | 0 | 0 | 0 | 0 | 0 | 0 | 0 | 0 | 0 | 0 | 0 | 0 | 0 | 3.36 | -0.4648 | -0.50553 | -0.511 | -0.49601 | -0.44841 | -0.4648 | -0.4648 | -0.4648 | -0.4648 | -0.4648 | -0.4648 | -0.41796 | -0.4648 | -0.4648 | -0.4648 | -0.4648 | -0.4648 | -0.4648 | -0.4648 | -0.4648 | -0.4648 | 3.36 | 0 | 2.7495 | 2.7495 | 2.7495 | 2.7495 | 0 | 0 | 0 | 0 | 0 | 0 | 2.7495 | 0 | 0 | 0 | 0 | 0 | 0 | 0 | 0 | 0 | 3.36 | 0 | -3.4603 | -4.7932 | -5.91 | -6.4795 | 0 | 0 | 0 | 0 | 0 | 0 | -10.2172 | 0 | 0 | 0 | 0 | 0 | 0 | 0 | 0 | 0 | 3.36 | 0 | 3.4603 | 4.7932 | 5.91 | 6.4795 | 0 | 0 | 0 | 0 | 0 | 0 | 10.2172 | 0 | 0 | 0 | 0 | 0 | 0 | 0 | 0 | 0 | 3.36 | 0 | 0 | 0 | 0 | 0 | 0 | 0 | 0 | 0 | 0 | 0 | 0 | 0 | 0 | 0 | 0 | 0 | 0 | 0 | 0 | 0 | 3.36 | #N/A | #N/A | #N/A | #N/A | #N/A | #N/A | #N/A | #N/A | #N/A | #N/A | #N/A | #N/A | #N/A | #N/A | #N/A | #N/A | #N/A | #N/A | #N/A | #N/A | #N/A | 3.36 | 0 | 0 | 0 | 0 | 0 | 0 | 0 | 0 | 0 | 0 | 0 | 0 | 0 | 0 | 0 | 0 | 0 | 0 | 0 | 0 | 0 | 3.36 | 1 | 0 | 0 | 0 | 0 | 1 | 1 | 1 | 1 | 1 | 1 | 0 | 1 | 1 | 1 | 1 | 1 | 1 | 1 | 1 | 1 | 3.36 | 0 | 10.7468 | 8.3068 | 5.5375 | 1.9427 | 0 | 0 | 0 | 0 | 0 | 0 | 0.56232 | 0 | 0 | 0 | 0 | 0 | 0 | 0 | 0 | 0 | 3.36 | #N/A | #N/A | #N/A | #N/A | #N/A | #N/A | #N/A | #N/A | #N/A | #N/A | #N/A | #N/A | #N/A | #N/A | #N/A | #N/A | #N/A | #N/A | #N/A | #N/A | #N/A | 3.36 | 0 | 0 | 0 | 0 | 0 | 0 | 0 | 0 | 0 | 0 | 0 | 0 | 0 | 0 | 0 | 0 | 0 | 0 | 0 | 0 | 0 | 3.36 | 12.4 | 12.2598 | 12.2598 | 12.2598 | 12.2598 | 12.4 | 12.4 | 12.4 | 12.4 | 12.4 | 12.4 | 12.2598 | 12.4 | 12.4 | 12.4 | 12.4 | 12.4 | 12.4 | 12.4 | 12.4 | 12.4 | 3.36 | 1 | 1 | 1 | 1 | 1 | 1 | 1 | 1 | 1 | 1 | 1 | 1 | 1 | 1 | 1 | 1 | 1 | 1 | 1 | 1 | 1 | 3.36 | 20.5794 | 34.6821 | 36.1494 | 35.4394 | 31.593 | 27.717 | 24.065 | 22.0435 | 20.4426 | 19.1888 | 18.5581 | 22.4403 | 21.4291 | 20.7838 | 20.3946 | 20.4309 | 20.3693 | 20.1891 | 20.3818 | 20.513 | 20.5876 | 3.36 | 0 | 0.036734 | 0.036734 | 0.036734 | 0.036734 | 0 | 0 | 0 | 0 | 0 | 0 | 0.036734 | 0 | 0 | 0 | 0 | 0 | 0 | 0 | 0 | 0 | 3.36 | 0 | 0 | 0 | 0 | 0 | 0 | 0 | 0 | 0 | 0 | 0 | 0 | 0 | 0 | 0 | 0 | 0 | 0 | 0 | 0 | 0 | 3.36 | 0 | 0.04 | 0 | 0 | 0 | 0 | 0 | 0 | 0 | 0 | 0 | 0 | 0 | 0 | 0 | 0 | 0 | 0 | 0 | 0 | 0 | 3.36
| Chart Options | SHOW | 1 | [9 empty] | 3.4 | 0 | 0 | 0 | 0 | 0 | 0 | 0 | 0 | 0 | 0 | 0 | 0 | 0 | 0 | 0 | 0 | 0 | 0 | 0 | 0 | 0 | 3.4 | 0 | 0 | 0 | 0 | 0 | 0 | 0 | 0 | 0 | 0 | 0 | 0 | 0 | 0 | 0 | 0 | 0 | 0 | 0 | 0 | 0 | 3.4 | 0 | 0 | 0 | 0 | 0 | 0 | 0 | 0 | 0 | 0 | 0 | 0 | 0 | 0 | 0 | 0 | 0 | 0 | 0 | 0 | 0 | 3.4 | 0 | 2.7495 | 2.7495 | 2.7495 | 2.7495 | 0 | 0 | 0 | 0 | 0 | 0 | 2.7495 | 0 | 0 | 0 | 0 | 0 | 0 | 0 | 0 | 0 | 3.4 | 0 | 2.7495 | 2.7495 | 2.7495 | 2.7495 | 0 | 0 | 0 | 0 | 0 | 0 | 2.7495 | 0 | 0 | 0 | 0 | 0 | 0 | 0 | 0 | 0 | 3.4 | 0 | 0 | 0 | 0 | 0 | 0 | 0 | 0 | 0 | 0 | 0 | 0 | 0 | 0 | 0 | 0 | 0 | 0 | 0 | 0 | 0 | 3.4 | -0.4648 | -0.50434 | -0.50875 | -0.49248 | -0.4437 | -0.4648 | -0.4648 | -0.4648 | -0.4648 | -0.4648 | -0.4648 | -0.41787 | -0.4648 | -0.4648 | -0.4648 | -0.4648 | -0.4648 | -0.4648 | -0.4648 | -0.4648 | -0.4648 | 3.4 | 0 | 2.7495 | 2.7495 | 2.7495 | 2.7495 | 0 | 0 | 0 | 0 | 0 | 0 | 0 | 0 | 0 | 0 | 0 | 0 | 0 | 0 | 0 | 0 | 3.4 | 0 | -3.4521 | -4.772 | -5.8678 | -6.4116 | 0 | 0 | 0 | 0 | 0 | 0 | -10.2151 | 0 | 0 | 0 | 0 | 0 | 0 | 0 | 0 | 0 | 3.4 | 0 | 3.4521 | 4.772 | 5.8678 | 6.4116 | 0 | 0 | 0 | 0 | 0 | 0 | 10.2151 | 0 | 0 | 0 | 0 | 0 | 0 | 0 | 0 | 0 | 3.4 | 0 | 0 | 0 | 0 | 0 | 0 | 0 | 0 | 0 | 0 | 0 | 0 | 0 | 0 | 0 | 0 | 0 | 0 | 0 | 0 | 0 | 3.4 | #N/A | #N/A | #N/A | #N/A | #N/A | #N/A | #N/A | #N/A | #N/A | #N/A | #N/A | #N/A | #N/A | #N/A | #N/A | #N/A | #N/A | #N/A | #N/A | #N/A | #N/A | 3.4 | 0 | 0 | 0 | 0 | 0 | 0 | 0 | 0 | 0 | 0 | 0 | 0 | 0 | 0 | 0 | 0 | 0 | 0 | 0 | 0 | 0 | 3.4 | 1 | 0 | 0 | 0 | 0 | 1 | 1 | 1 | 1 | 1 | 1 | 1 | 1 | 1 | 1 | 1 | 1 | 1 | 1 | 1 | 1 | 3.4 | 0 | 10.6084 | 8.1151 | 5.3011 | 1.6836 | 0 | 0 | 0 | 0 | 0 | 0 | 0.15363 | 0 | 0 | 0 | 0 | 0 | 0 | 0 | 0 | 0 | 3.4 | #N/A | #N/A | #N/A | #N/A | #N/A | #N/A | #N/A | #N/A | #N/A | #N/A | #N/A | #N/A | #N/A | #N/A | #N/A | #N/A | #N/A | #N/A | #N/A | #N/A | #N/A | 3.4 | 0 | 0 | 0 | 0 | 0 | 0 | 0 | 0 | 0 | 0 | 0 | 0 | 0 | 0 | 0 | 0 | 0 | 0 | 0 | 0 | 0 | 3.4 | 12.4 | 12.2598 | 12.2598 | 12.2598 | 12.2598 | 12.4 | 12.4 | 12.4 | 12.4 | 12.4 | 12.4 | 12.4 | 12.4 | 12.4 | 12.4 | 12.4 | 12.4 | 12.4 | 12.4 | 12.4 | 12.4 | 3.4 | 1 | 1 | 1 | 1 | 1 | 1 | 1 | 1 | 1 | 1 | 1 | 1 | 1 | 1 | 1 | 1 | 1 | 1 | 1 | 1 | 1 | 3.4 | 20.5794 | 35.1037 | 36.4702 | 35.6468 | 31.6552 | 27.717 | 24.065 | 22.0435 | 20.4426 | 19.1888 | 18.5581 | 22.4383 | 21.4291 | 20.7838 | 20.3946 | 20.4309 | 20.3693 | 20.1891 | 20.3818 | 20.513 | 20.5876 | 3.4 | 0 | 0.036734 | 0.036734 | 0.036734 | 0.036734 | 0 | 0 | 0 | 0 | 0 | 0 | 0 | 0 | 0 | 0 | 0 | 0 | 0 | 0 | 0 | 0 | 3.4 | 0 | 0 | 0 | 0 | 0 | 0 | 0 | 0 | 0 | 0 | 0 | 0 | 0 | 0 | 0 | 0 | 0 | 0 | 0 | 0 | 0 | 3.4 | 0 | 0.04 | 0 | 0 | 0 | 0 | 0 | 0 | 0 | 0 | 0 | 0 | 0 | 0 | 0 | 0 | 0 | 0 | 0 | 0 | 0 | 3.4
|  | HIDE | 0 | [9 empty] | 3.44 | 0 | 0 | 0 | 0 | 0 | 0 | 0 | 0 | 0 | 0 | 0 | 0 | 0 | 0 | 0 | 0 | 0 | 0 | 0 | 0 | 0 | 3.44 | 0 | 0 | 0 | 0 | 0 | 0 | 0 | 0 | 0 | 0 | 0 | 0 | 0 | 0 | 0 | 0 | 0 | 0 | 0 | 0 | 0 | 3.44 | 0 | 0 | 0 | 0 | 0 | 0 | 0 | 0 | 0 | 0 | 0 | 0 | 0 | 0 | 0 | 0 | 0 | 0 | 0 | 0 | 0 | 3.44 | 0 | 2.7495 | 2.7495 | 2.7495 | 2.7495 | 0 | 0 | 0 | 0 | 0 | 0 | 0 | 0 | 0 | 0 | 0 | 0 | 0 | 0 | 0 | 0 | 3.44 | 0 | 2.7495 | 2.7495 | 2.7495 | 2.7495 | 0 | 0 | 0 | 0 | 0 | 0 | 0 | 0 | 0 | 0 | 0 | 0 | 0 | 0 | 0 | 0 | 3.44 | 0 | 0 | 0 | 0 | 0 | 0 | 0 | 0 | 0 | 0 | 0 | 0 | 0 | 0 | 0 | 0 | 0 | 0 | 0 | 0 | 0 | 3.44 | -0.4648 | -0.50316 | -0.5065 | -0.48896 | -0.43905 | -0.4648 | -0.4648 | -0.4648 | -0.4648 | -0.4648 | -0.4648 | -0.41796 | -0.4648 | -0.4648 | -0.4648 | -0.4648 | -0.4648 | -0.4648 | -0.4648 | -0.4648 | -0.4648 | 3.44 | 0 | 2.7495 | 2.7495 | 2.7495 | 2.7495 | 0 | 0 | 0 | 0 | 0 | 0 | 0 | 0 | 0 | 0 | 0 | 0 | 0 | 0 | 0 | 0 | 3.44 | 0 | -3.444 | -4.7509 | -5.826 | -6.3443 | 0 | 0 | 0 | 0 | 0 | 0 | 0 | 0 | 0 | 0 | 0 | 0 | 0 | 0 | 0 | 0 | 3.44 | 0 | 3.444 | 4.7509 | 5.826 | 6.3443 | 0 | 0 | 0 | 0 | 0 | 0 | 0 | 0 | 0 | 0 | 0 | 0 | 0 | 0 | 0 | 0 | 3.44 | 0 | 0 | 0 | 0 | 0 | 0 | 0 | 0 | 0 | 0 | 0 | 0 | 0 | 0 | 0 | 0 | 0 | 0 | 0 | 0 | 0 | 3.44 | #N/A | #N/A | #N/A | #N/A | #N/A | #N/A | #N/A | #N/A | #N/A | #N/A | #N/A | #N/A | #N/A | #N/A | #N/A | #N/A | #N/A | #N/A | #N/A | #N/A | #N/A | 3.44 | 0 | 0 | 0 | 0 | 0 | 0 | 0 | 0 | 0 | 0 | 0 | 0 | 0 | 0 | 0 | 0 | 0 | 0 | 0 | 0 | 0 | 3.44 | 1 | 0 | 0 | 0 | 0 | 1 | 1 | 1 | 1 | 1 | 1 | 1 | 1 | 1 | 1 | 1 | 1 | 1 | 1 | 1 | 1 | 3.44 | 0 | 10.4703 | 7.9242 | 5.0664 | 1.4271 | 0 | 0 | 0 | 0 | 0 | 0 | 0 | 0 | 0 | 0 | 0 | 0 | 0 | 0 | 0 | 0 | 3.44 | #N/A | #N/A | #N/A | #N/A | #N/A | #N/A | #N/A | #N/A | #N/A | #N/A | #N/A | #N/A | #N/A | #N/A | #N/A | #N/A | #N/A | #N/A | #N/A | #N/A | #N/A | 3.44 | 0 | 0 | 0 | 0 | 0 | 0 | 0 | 0 | 0 | 0 | 0 | 0 | 0 | 0 | 0 | 0 | 0 | 0 | 0 | 0 | 0 | 3.44 | 12.4 | 12.2598 | 12.2598 | 12.2598 | 12.2598 | 12.4 | 12.4 | 12.4 | 12.4 | 12.4 | 12.4 | 12.4 | 12.4 | 12.4 | 12.4 | 12.4 | 12.4 | 12.4 | 12.4 | 12.4 | 12.4 | 3.44 | 1 | 1 | 1 | 1 | 1 | 1 | 1 | 1 | 1 | 1 | 1 | 1 | 1 | 1 | 1 | 1 | 1 | 1 | 1 | 1 | 1 | 3.44 | 20.5794 | 35.5197 | 36.7834 | 35.8448 | 31.7072 | 27.717 | 24.065 | 22.0435 | 20.4426 | 19.1888 | 18.5581 | 22.4383 | 21.4291 | 20.7838 | 20.3946 | 20.4309 | 20.3693 | 20.1891 | 20.3818 | 20.513 | 20.5876 | 3.44 | 0 | 0.036734 | 0.036734 | 0.036734 | 0.036734 | 0 | 0 | 0 | 0 | 0 | 0 | 0 | 0 | 0 | 0 | 0 | 0 | 0 | 0 | 0 | 0 | 3.44 | 0 | 0 | 0 | 0 | 0 | 0 | 0 | 0 | 0 | 0 | 0 | 0 | 0 | 0 | 0 | 0 | 0 | 0 | 0 | 0 | 0 | 3.44 | 0 | 0.04 | 0 | 0 | 0 | 0 | 0 | 0 | 0 | 0 | 0 | 0 | 0 | 0 | 0 | 0 | 0 | 0 | 0 | 0 | 0 | 3.44
[13 empty] | 3.48 | 0 | 0 | 0 | 0 | 0 | 0 | 0 | 0 | 0 | 0 | 0 | 0 | 0 | 0 | 0 | 0 | 0 | 0 | 0 | 0 | 0 | 3.48 | 0 | 0 | 0 | 0 | 0 | 0 | 0 | 0 | 0 | 0 | 0 | 0 | 0 | 0 | 0 | 0 | 0 | 0 | 0 | 0 | 0 | 3.48 | 0 | 0 | 0 | 0 | 0 | 0 | 0 | 0 | 0 | 0 | 0 | 0 | 0 | 0 | 0 | 0 | 0 | 0 | 0 | 0 | 0 | 3.48 | 0 | 2.7495 | 2.7495 | 2.7495 | 2.7495 | 0 | 0 | 0 | 0 | 0 | 0 | 0 | 0 | 0 | 0 | 0 | 0 | 0 | 0 | 0 | 0 | 3.48 | 0 | 2.7495 | 2.7495 | 2.7495 | 2.7495 | 0 | 0 | 0 | 0 | 0 | 0 | 0 | 0 | 0 | 0 | 0 | 0 | 0 | 0 | 0 | 0 | 3.48 | 0 | 0 | 0 | 0 | 0 | 0 | 0 | 0 | 0 | 0 | 0 | 0 | 0 | 0 | 0 | 0 | 0 | 0 | 0 | 0 | 0 | 3.48 | -0.4648 | -0.50197 | -0.50426 | -0.48548 | -0.43444 | -0.4648 | -0.4648 | -0.4648 | -0.4648 | -0.4648 | -0.4648 | -0.41796 | -0.4648 | -0.4648 | -0.4648 | -0.4648 | -0.4648 | -0.4648 | -0.4648 | -0.4648 | -0.4648 | 3.48 | 0 | 2.7495 | 2.7495 | 2.7495 | 2.7495 | 0 | 0 | 0 | 0 | 0 | 0 | 0 | 0 | 0 | 0 | 0 | 0 | 0 | 0 | 0 | 0 | 3.48 | 0 | -3.4359 | -4.7299 | -5.7844 | -6.2778 | 0 | 0 | 0 | 0 | 0 | 0 | 0 | 0 | 0 | 0 | 0 | 0 | 0 | 0 | 0 | 0 | 3.48 | 0 | 3.4359 | 4.7299 | 5.7844 | 6.2778 | 0 | 0 | 0 | 0 | 0 | 0 | 0 | 0 | 0 | 0 | 0 | 0 | 0 | 0 | 0 | 0 | 3.48 | 0 | 0 | 0 | 0 | 0 | 0 | 0 | 0 | 0 | 0 | 0 | 0 | 0 | 0 | 0 | 0 | 0 | 0 | 0 | 0 | 0 | 3.48 | #N/A | #N/A | #N/A | #N/A | #N/A | #N/A | #N/A | #N/A | #N/A | #N/A | #N/A | #N/A | #N/A | #N/A | #N/A | #N/A | #N/A | #N/A | #N/A | #N/A | #N/A | 3.48 | 0 | 0 | 0 | 0 | 0 | 0 | 0 | 0 | 0 | 0 | 0 | 0 | 0 | 0 | 0 | 0 | 0 | 0 | 0 | 0 | 0 | 3.48 | 1 | 0 | 0 | 0 | 0 | 1 | 1 | 1 | 1 | 1 | 1 | 1 | 1 | 1 | 1 | 1 | 1 | 1 | 1 | 1 | 1 | 3.48 | 0 | 10.3325 | 7.7342 | 4.8334 | 1.1733 | 0 | 0 | 0 | 0 | 0 | 0 | 0 | 0 | 0 | 0 | 0 | 0 | 0 | 0 | 0 | 0 | 3.48 | #N/A | #N/A | #N/A | #N/A | #N/A | #N/A | #N/A | #N/A | #N/A | #N/A | #N/A | #N/A | #N/A | #N/A | #N/A | #N/A | #N/A | #N/A | #N/A | #N/A | #N/A | 3.48 | 0 | 0 | 0 | 0 | 0 | 0 | 0 | 0 | 0 | 0 | 0 | 0 | 0 | 0 | 0 | 0 | 0 | 0 | 0 | 0 | 0 | 3.48 | 12.4 | 12.2598 | 12.2598 | 12.2598 | 12.2598 | 12.4 | 12.4 | 12.4 | 12.4 | 12.4 | 12.4 | 12.4 | 12.4 | 12.4 | 12.4 | 12.4 | 12.4 | 12.4 | 12.4 | 12.4 | 12.4 | 3.48 | 1 | 1 | 1 | 1 | 1 | 1 | 1 | 1 | 1 | 1 | 1 | 1 | 1 | 1 | 1 | 1 | 1 | 1 | 1 | 1 | 1 | 3.48 | 20.5794 | 35.9303 | 37.0889 | 36.0335 | 31.7491 | 27.717 | 24.065 | 22.0435 | 20.4426 | 19.1888 | 18.5581 | 22.4383 | 21.4291 | 20.7838 | 20.3946 | 20.4309 | 20.3693 | 20.1891 | 20.3818 | 20.513 | 20.5876 | 3.48 | 0 | 0.036734 | 0.036734 | 0.036734 | 0.036734 | 0 | 0 | 0 | 0 | 0 | 0 | 0 | 0 | 0 | 0 | 0 | 0 | 0 | 0 | 0 | 0 | 3.48 | 0 | 0 | 0 | 0 | 0 | 0 | 0 | 0 | 0 | 0 | 0 | 0 | 0 | 0 | 0 | 0 | 0 | 0 | 0 | 0 | 0 | 3.48 | 0 | 0.04 | 0 | 0 | 0 | 0 | 0 | 0 | 0 | 0 | 0 | 0 | 0 | 0 | 0 | 0 | 0 | 0 | 0 | 0 | 0 | 3.48
[13 empty] | 3.52 | 0 | 0 | 0 | 0 | 0 | 0 | 0 | 0 | 0 | 0 | 0 | 0 | 0 | 0 | 0 | 0 | 0 | 0 | 0 | 0 | 0 | 3.52 | 0 | 0 | 0 | 0 | 0 | 0 | 0 | 0 | 0 | 0 | 0 | 0 | 0 | 0 | 0 | 0 | 0 | 0 | 0 | 0 | 0 | 3.52 | 0 | 0 | 0 | 0 | 0 | 0 | 0 | 0 | 0 | 0 | 0 | 0 | 0 | 0 | 0 | 0 | 0 | 0 | 0 | 0 | 0 | 3.52 | 0 | 2.7495 | 2.7495 | 2.7495 | 2.7495 | 0 | 0 | 0 | 0 | 0 | 0 | 0 | 0 | 0 | 0 | 0 | 0 | 0 | 0 | 0 | 0 | 3.52 | 0 | 2.7495 | 2.7495 | 2.7495 | 2.7495 | 0 | 0 | 0 | 0 | 0 | 0 | 0 | 0 | 0 | 0 | 0 | 0 | 0 | 0 | 0 | 0 | 3.52 | 0 | 0 | 0 | 0 | 0 | 0 | 0 | 0 | 0 | 0 | 0 | 0 | 0 | 0 | 0 | 0 | 0 | 0 | 0 | 0 | 0 | 3.52 | -0.4648 | -0.50079 | -0.50203 | -0.48201 | -0.42989 | -0.4648 | -0.4648 | -0.4648 | -0.4648 | -0.4648 | -0.4648 | -0.41796 | -0.4648 | -0.4648 | -0.4648 | -0.4648 | -0.4648 | -0.4648 | -0.4648 | -0.4648 | -0.4648 | 3.52 | 0 | 2.7495 | 2.7495 | 2.7495 | 2.7495 | 0 | 0 | 0 | 0 | 0 | 0 | 0 | 0 | 0 | 0 | 0 | 0 | 0 | 0 | 0 | 0 | 3.52 | 0 | -3.4278 | -4.709 | -5.7432 | -6.2119 | 0 | 0 | 0 | 0 | 0 | 0 | 0 | 0 | 0 | 0 | 0 | 0 | 0 | 0 | 0 | 0 | 3.52 | 0 | 3.4278 | 4.709 | 5.7432 | 6.2119 | 0 | 0 | 0 | 0 | 0 | 0 | 0 | 0 | 0 | 0 | 0 | 0 | 0 | 0 | 0 | 0 | 3.52 | 0 | 0 | 0 | 0 | 0 | 0 | 0 | 0 | 0 | 0 | 0 | 0 | 0 | 0 | 0 | 0 | 0 | 0 | 0 | 0 | 0 | 3.52 | #N/A | #N/A | #N/A | #N/A | #N/A | #N/A | #N/A | #N/A | #N/A | #N/A | #N/A | #N/A | #N/A | #N/A | #N/A | #N/A | #N/A | #N/A | #N/A | #N/A | #N/A | 3.52 | 0 | 0 | 0 | 0 | 0 | 0 | 0 | 0 | 0 | 0 | 0 | 0 | 0 | 0 | 0 | 0 | 0 | 0 | 0 | 0 | 0 | 3.52 | 1 | 0 | 0 | 0 | 0 | 1 | 1 | 1 | 1 | 1 | 1 | 1 | 1 | 1 | 1 | 1 | 1 | 1 | 1 | 1 | 1 | 3.52 | 0 | 10.1951 | 7.545 | 4.602 | 0.92221 | 0 | 0 | 0 | 0 | 0 | 0 | 0 | 0 | 0 | 0 | 0 | 0 | 0 | 0 | 0 | 0 | 3.52 | #N/A | #N/A | #N/A | #N/A | #N/A | #N/A | #N/A | #N/A | #N/A | #N/A | #N/A | #N/A | #N/A | #N/A | #N/A | #N/A | #N/A | #N/A | #N/A | #N/A | #N/A | 3.52 | 0 | 0 | 0 | 0 | 0 | 0 | 0 | 0 | 0 | 0 | 0 | 0 | 0 | 0 | 0 | 0 | 0 | 0 | 0 | 0 | 0 | 3.52 | 12.4 | 12.2598 | 12.2598 | 12.2598 | 12.2598 | 12.4 | 12.4 | 12.4 | 12.4 | 12.4 | 12.4 | 12.4 | 12.4 | 12.4 | 12.4 | 12.4 | 12.4 | 12.4 | 12.4 | 12.4 | 12.4 | 3.52 | 1 | 1 | 1 | 1 | 1 | 1 | 1 | 1 | 1 | 1 | 1 | 1 | 1 | 1 | 1 | 1 | 1 | 1 | 1 | 1 | 1 | 3.52 | 20.5794 | 36.3353 | 37.387 | 36.213 | 31.781 | 27.717 | 24.065 | 22.0435 | 20.4426 | 19.1888 | 18.5581 | 22.4383 | 21.4291 | 20.7838 | 20.3946 | 20.4309 | 20.3693 | 20.1891 | 20.3818 | 20.513 | 20.5876 | 3.52 | 0 | 0.036734 | 0.036734 | 0.036734 | 0.036734 | 0 | 0 | 0 | 0 | 0 | 0 | 0 | 0 | 0 | 0 | 0 | 0 | 0 | 0 | 0 | 0 | 3.52 | 0 | 0 | 0 | 0 | 0 | 0 | 0 | 0 | 0 | 0 | 0 | 0 | 0 | 0 | 0 | 0 | 0 | 0 | 0 | 0 | 0 | 3.52 | 0 | 0.04 | 0 | 0 | 0 | 0 | 0 | 0 | 0 | 0 | 0 | 0 | 0 | 0 | 0 | 0 | 0 | 0 | 0 | 0 | 0 | 3.52
[13 empty] | 3.56 | 0 | 0 | 0 | 0 | 0 | 0 | 0 | 0 | 0 | 0 | 0 | 0 | 0 | 0 | 0 | 0 | 0 | 0 | 0 | 0 | 0 | 3.56 | 0 | 0 | 0 | 0 | 0 | 0 | 0 | 0 | 0 | 0 | 0 | 0 | 0 | 0 | 0 | 0 | 0 | 0 | 0 | 0 | 0 | 3.56 | 0 | 0 | 0 | 0 | 0 | 0 | 0 | 0 | 0 | 0 | 0 | 0 | 0 | 0 | 0 | 0 | 0 | 0 | 0 | 0 | 0 | 3.56 | 0 | 2.7495 | 2.7495 | 2.7495 | 2.7495 | 0 | 0 | 0 | 0 | 0 | 0 | 0 | 0 | 0 | 0 | 0 | 0 | 0 | 0 | 0 | 0 | 3.56 | 0 | 2.7495 | 2.7495 | 2.7495 | 2.7495 | 0 | 0 | 0 | 0 | 0 | 0 | 0 | 0 | 0 | 0 | 0 | 0 | 0 | 0 | 0 | 0 | 3.56 | 0 | 0 | 0 | 0 | 0 | 0 | 0 | 0 | 0 | 0 | 0 | 0 | 0 | 0 | 0 | 0 | 0 | 0 | 0 | 0 | 0 | 3.56 | -0.4648 | -0.49961 | -0.49981 | -0.47858 | -0.42538 | -0.4648 | -0.4648 | -0.4648 | -0.4648 | -0.4648 | -0.4648 | -0.41796 | -0.4648 | -0.4648 | -0.4648 | -0.4648 | -0.4648 | -0.4648 | -0.4648 | -0.4648 | -0.4648 | 3.56 | 0 | 2.7495 | 2.7495 | 2.7495 | 2.7495 | 0 | 0 | 0 | 0 | 0 | 0 | 0 | 0 | 0 | 0 | 0 | 0 | 0 | 0 | 0 | 0 | 3.56 | 0 | -3.4197 | -4.6882 | -5.7022 | -6.1468 | 0 | 0 | 0 | 0 | 0 | 0 | 0 | 0 | 0 | 0 | 0 | 0 | 0 | 0 | 0 | 0 | 3.56 | 0 | 3.4197 | 4.6882 | 5.7022 | 6.1468 | 0 | 0 | 0 | 0 | 0 | 0 | 0 | 0 | 0 | 0 | 0 | 0 | 0 | 0 | 0 | 0 | 3.56 | 0 | 0 | 0 | 0 | 0 | 0 | 0 | 0 | 0 | 0 | 0 | 0 | 0 | 0 | 0 | 0 | 0 | 0 | 0 | 0 | 0 | 3.56 | #N/A | #N/A | #N/A | #N/A | #N/A | #N/A | #N/A | #N/A | #N/A | #N/A | #N/A | #N/A | #N/A | #N/A | #N/A | #N/A | #N/A | #N/A | #N/A | #N/A | #N/A | 3.56 | 0 | 0 | 0 | 0 | 0 | 0 | 0 | 0 | 0 | 0 | 0 | 0 | 0 | 0 | 0 | 0 | 0 | 0 | 0 | 0 | 0 | 3.56 | 1 | 0 | 0 | 0 | 0 | 1 | 1 | 1 | 1 | 1 | 1 | 1 | 1 | 1 | 1 | 1 | 1 | 1 | 1 | 1 | 1 | 3.56 | 0 | 10.058 | 7.3566 | 4.3723 | 0.67373 | 0 | 0 | 0 | 0 | 0 | 0 | 0 | 0 | 0 | 0 | 0 | 0 | 0 | 0 | 0 | 0 | 3.56 | #N/A | #N/A | #N/A | #N/A | #N/A | #N/A | #N/A | #N/A | #N/A | #N/A | #N/A | #N/A | #N/A | #N/A | #N/A | #N/A | #N/A | #N/A | #N/A | #N/A | #N/A | 3.56 | 0 | 0 | 0 | 0 | 0 | 0 | 0 | 0 | 0 | 0 | 0 | 0 | 0 | 0 | 0 | 0 | 0 | 0 | 0 | 0 | 0 | 3.56 | 12.4 | 12.2598 | 12.2598 | 12.2598 | 12.2598 | 12.4 | 12.4 | 12.4 | 12.4 | 12.4 | 12.4 | 12.4 | 12.4 | 12.4 | 12.4 | 12.4 | 12.4 | 12.4 | 12.4 | 12.4 | 12.4 | 3.56 | 1 | 1 | 1 | 1 | 1 | 1 | 1 | 1 | 1 | 1 | 1 | 1 | 1 | 1 | 1 | 1 | 1 | 1 | 1 | 1 | 1 | 3.56 | 20.5794 | 36.7349 | 37.6775 | 36.3833 | 31.8031 | 27.717 | 24.065 | 22.0435 | 20.4426 | 19.1888 | 18.5581 | 22.4383 | 21.4291 | 20.7838 | 20.3946 | 20.4309 | 20.3693 | 20.1891 | 20.3818 | 20.513 | 20.5876 | 3.56 | 0 | 0.036734 | 0.036734 | 0.036734 | 0.036734 | 0 | 0 | 0 | 0 | 0 | 0 | 0 | 0 | 0 | 0 | 0 | 0 | 0 | 0 | 0 | 0 | 3.56 | 0 | 0 | 0 | 0 | 0 | 0 | 0 | 0 | 0 | 0 | 0 | 0 | 0 | 0 | 0 | 0 | 0 | 0 | 0 | 0 | 0 | 3.56 | 0 | 0.04 | 0 | 0 | 0 | 0 | 0 | 0 | 0 | 0 | 0 | 0 | 0 | 0 | 0 | 0 | 0 | 0 | 0 | 0 | 0 | 3.56
[13 empty] | 3.6 | 0 | 0 | 0 | 0 | 0 | 0 | 0 | 0 | 0 | 0 | 0 | 0 | 0 | 0 | 0 | 0 | 0 | 0 | 0 | 0 | 0 | 3.6 | 0 | 0 | 0 | 0 | 0 | 0 | 0 | 0 | 0 | 0 | 0 | 0 | 0 | 0 | 0 | 0 | 0 | 0 | 0 | 0 | 0 | 3.6 | 0 | 0 | 0 | 0 | 0 | 0 | 0 | 0 | 0 | 0 | 0 | 0 | 0 | 0 | 0 | 0 | 0 | 0 | 0 | 0 | 0 | 3.6 | 0 | 2.7495 | 2.7495 | 2.7495 | 2.7495 | 0 | 0 | 0 | 0 | 0 | 0 | 0 | 0 | 0 | 0 | 0 | 0 | 0 | 0 | 0 | 0 | 3.6 | 0 | 2.7495 | 2.7495 | 2.7495 | 2.7495 | 0 | 0 | 0 | 0 | 0 | 0 | 0 | 0 | 0 | 0 | 0 | 0 | 0 | 0 | 0 | 0 | 3.6 | 0 | 0 | 0 | 0 | 0 | 0 | 0 | 0 | 0 | 0 | 0 | 0 | 0 | 0 | 0 | 0 | 0 | 0 | 0 | 0 | 0 | 3.6 | -0.4648 | -0.49844 | -0.4976 | -0.47516 | -0.42092 | -0.4648 | -0.4648 | -0.4648 | -0.4648 | -0.4648 | -0.4648 | -0.41796 | -0.4648 | -0.4648 | -0.4648 | -0.4648 | -0.4648 | -0.4648 | -0.4648 | -0.4648 | -0.4648 | 3.6 | 0 | 2.7495 | 2.7495 | 2.7495 | 2.7495 | 0 | 0 | 0 | 0 | 0 | 0 | 0 | 0 | 0 | 0 | 0 | 0 | 0 | 0 | 0 | 0 | 3.6 | 0 | -3.4117 | -4.6674 | -5.6616 | -6.0823 | 0 | 0 | 0 | 0 | 0 | 0 | 0 | 0 | 0 | 0 | 0 | 0 | 0 | 0 | 0 | 0 | 3.6 | 0 | 3.4117 | 4.6674 | 5.6616 | 6.0823 | 0 | 0 | 0 | 0 | 0 | 0 | 0 | 0 | 0 | 0 | 0 | 0 | 0 | 0 | 0 | 0 | 3.6 | 0 | 0 | 0 | 0 | 0 | 0 | 0 | 0 | 0 | 0 | 0 | 0 | 0 | 0 | 0 | 0 | 0 | 0 | 0 | 0 | 0 | 3.6 | #N/A | #N/A | #N/A | #N/A | #N/A | #N/A | #N/A | #N/A | #N/A | #N/A | #N/A | #N/A | #N/A | #N/A | #N/A | #N/A | #N/A | #N/A | #N/A | #N/A | #N/A | 3.6 | 0 | 0 | 0 | 0 | 0 | 0 | 0 | 0 | 0 | 0 | 0 | 0 | 0 | 0 | 0 | 0 | 0 | 0 | 0 | 0 | 0 | 3.6 | 1 | 0 | 0 | 0 | 0 | 1 | 1 | 1 | 1 | 1 | 1 | 1 | 1 | 1 | 1 | 1 | 1 | 1 | 1 | 1 | 1 | 3.6 | 0 | 9.9212 | 7.1691 | 4.1442 | 0.42786 | 0 | 0 | 0 | 0 | 0 | 0 | 0 | 0 | 0 | 0 | 0 | 0 | 0 | 0 | 0 | 0 | 3.6 | #N/A | #N/A | #N/A | #N/A | #N/A | #N/A | #N/A | #N/A | #N/A | #N/A | #N/A | #N/A | #N/A | #N/A | #N/A | #N/A | #N/A | #N/A | #N/A | #N/A | #N/A | 3.6 | 0 | 0 | 0 | 0 | 0 | 0 | 0 | 0 | 0 | 0 | 0 | 0 | 0 | 0 | 0 | 0 | 0 | 0 | 0 | 0 | 0 | 3.6 | 12.4 | 12.2598 | 12.2598 | 12.2598 | 12.2598 | 12.4 | 12.4 | 12.4 | 12.4 | 12.4 | 12.4 | 12.4 | 12.4 | 12.4 | 12.4 | 12.4 | 12.4 | 12.4 | 12.4 | 12.4 | 12.4 | 3.6 | 1 | 1 | 1 | 1 | 1 | 1 | 1 | 1 | 1 | 1 | 1 | 1 | 1 | 1 | 1 | 1 | 1 | 1 | 1 | 1 | 1 | 3.6 | 20.5794 | 37.129 | 37.9605 | 36.5445 | 31.8153 | 27.717 | 24.065 | 22.0435 | 20.4426 | 19.1888 | 18.5581 | 22.4383 | 21.4291 | 20.7838 | 20.3946 | 20.4309 | 20.3693 | 20.1891 | 20.3818 | 20.513 | 20.5876 | 3.6 | 0 | 0.036734 | 0.036734 | 0.036734 | 0.036734 | 0 | 0 | 0 | 0 | 0 | 0 | 0 | 0 | 0 | 0 | 0 | 0 | 0 | 0 | 0 | 0 | 3.6 | 0 | 0 | 0 | 0 | 0 | 0 | 0 | 0 | 0 | 0 | 0 | 0 | 0 | 0 | 0 | 0 | 0 | 0 | 0 | 0 | 0 | 3.6 | 0 | 0.04 | 0 | 0 | 0 | 0 | 0 | 0 | 0 | 0 | 0 | 0 | 0 | 0 | 0 | 0 | 0 | 0 | 0 | 0 | 0 | 3.6
[13 empty] | 3.64 | 0 | 0 | 0 | 0 | 0 | 0 | 0 | 0 | 0 | 0 | 0 | 0 | 0 | 0 | 0 | 0 | 0 | 0 | 0 | 0 | 0 | 3.64 | 0 | 0 | 0 | 0 | 0 | 0 | 0 | 0 | 0 | 0 | 0 | 0 | 0 | 0 | 0 | 0 | 0 | 0 | 0 | 0 | 0 | 3.64 | 0 | 0 | 0 | 0 | 0 | 0 | 0 | 0 | 0 | 0 | 0 | 0 | 0 | 0 | 0 | 0 | 0 | 0 | 0 | 0 | 0 | 3.64 | 0 | 2.7495 | 2.7495 | 2.7495 | 2.7495 | 0 | 0 | 0 | 0 | 0 | 0 | 0 | 0 | 0 | 0 | 0 | 0 | 0 | 0 | 0 | 0 | 3.64 | 0 | 2.7495 | 2.7495 | 2.7495 | 2.7495 | 0 | 0 | 0 | 0 | 0 | 0 | 0 | 0 | 0 | 0 | 0 | 0 | 0 | 0 | 0 | 0 | 3.64 | 0 | 0 | 0 | 0 | 0 | 0 | 0 | 0 | 0 | 0 | 0 | 0 | 0 | 0 | 0 | 0 | 0 | 0 | 0 | 0 | 0 | 3.64 | -0.4648 | -0.49726 | -0.4954 | -0.47178 | -0.4165 | -0.4648 | -0.4648 | -0.4648 | -0.4648 | -0.4648 | -0.4648 | -0.41796 | -0.4648 | -0.4648 | -0.4648 | -0.4648 | -0.4648 | -0.4648 | -0.4648 | -0.4648 | -0.4648 | 3.64 | 0 | 2.7495 | 2.7495 | 2.7495 | 0 | 0 | 0 | 0 | 0 | 0 | 0 | 0 | 0 | 0 | 0 | 0 | 0 | 0 | 0 | 0 | 0 | 3.64 | 0 | -3.4036 | -4.6468 | -5.6212 | -6.0185 | 0 | 0 | 0 | 0 | 0 | 0 | 0 | 0 | 0 | 0 | 0 | 0 | 0 | 0 | 0 | 0 | 3.64 | 0 | 3.4036 | 4.6468 | 5.6212 | 6.0185 | 0 | 0 | 0 | 0 | 0 | 0 | 0 | 0 | 0 | 0 | 0 | 0 | 0 | 0 | 0 | 0 | 3.64 | 0 | 0 | 0 | 0 | 0 | 0 | 0 | 0 | 0 | 0 | 0 | 0 | 0 | 0 | 0 | 0 | 0 | 0 | 0 | 0 | 0 | 3.64 | #N/A | #N/A | #N/A | #N/A | #N/A | #N/A | #N/A | #N/A | #N/A | #N/A | #N/A | #N/A | #N/A | #N/A | #N/A | #N/A | #N/A | #N/A | #N/A | #N/A | #N/A | 3.64 | 0 | 0 | 0 | 0 | 0 | 0 | 0 | 0 | 0 | 0 | 0 | 0 | 0 | 0 | 0 | 0 | 0 | 0 | 0 | 0 | 0 | 3.64 | 1 | 0 | 0 | 0 | 1 | 1 | 1 | 1 | 1 | 1 | 1 | 1 | 1 | 1 | 1 | 1 | 1 | 1 | 1 | 1 | 1 | 3.64 | 0 | 9.7847 | 6.9824 | 3.9177 | 0.18457 | 0 | 0 | 0 | 0 | 0 | 0 | 0 | 0 | 0 | 0 | 0 | 0 | 0 | 0 | 0 | 0 | 3.64 | #N/A | #N/A | #N/A | #N/A | #N/A | #N/A | #N/A | #N/A | #N/A | #N/A | #N/A | #N/A | #N/A | #N/A | #N/A | #N/A | #N/A | #N/A | #N/A | #N/A | #N/A | 3.64 | 0 | 0 | 0 | 0 | 0 | 0 | 0 | 0 | 0 | 0 | 0 | 0 | 0 | 0 | 0 | 0 | 0 | 0 | 0 | 0 | 0 | 3.64 | 12.4 | 12.2598 | 12.2598 | 12.2598 | 12.4 | 12.4 | 12.4 | 12.4 | 12.4 | 12.4 | 12.4 | 12.4 | 12.4 | 12.4 | 12.4 | 12.4 | 12.4 | 12.4 | 12.4 | 12.4 | 12.4 | 3.64 | 1 | 1 | 1 | 1 | 1 | 1 | 1 | 1 | 1 | 1 | 1 | 1 | 1 | 1 | 1 | 1 | 1 | 1 | 1 | 1 | 1 | 3.64 | 20.5794 | 37.5177 | 38.2361 | 36.6968 | 31.8179 | 27.717 | 24.065 | 22.0435 | 20.4426 | 19.1888 | 18.5581 | 22.4383 | 21.4291 | 20.7838 | 20.3946 | 20.4309 | 20.3693 | 20.1891 | 20.3818 | 20.513 | 20.5876 | 3.64 | 0 | 0.036734 | 0.036734 | 0.036734 | 0 | 0 | 0 | 0 | 0 | 0 | 0 | 0 | 0 | 0 | 0 | 0 | 0 | 0 | 0 | 0 | 0 | 3.64 | 0 | 0 | 0 | 0 | 0 | 0 | 0 | 0 | 0 | 0 | 0 | 0 | 0 | 0 | 0 | 0 | 0 | 0 | 0 | 0 | 0 | 3.64 | 0 | 0.04 | 0 | 0 | 0 | 0 | 0 | 0 | 0 | 0 | 0 | 0 | 0 | 0 | 0 | 0 | 0 | 0 | 0 | 0 | 0 | 3.64
[13 empty] | 3.68 | 0 | 0 | 0 | 0 | 0 | 0 | 0 | 0 | 0 | 0 | 0 | 0 | 0 | 0 | 0 | 0 | 0 | 0 | 0 | 0 | 0 | 3.68 | 0 | 0 | 0 | 0 | 0 | 0 | 0 | 0 | 0 | 0 | 0 | 0 | 0 | 0 | 0 | 0 | 0 | 0 | 0 | 0 | 0 | 3.68 | 0 | 0 | 0 | 0 | 0 | 0 | 0 | 0 | 0 | 0 | 0 | 0 | 0 | 0 | 0 | 0 | 0 | 0 | 0 | 0 | 0 | 3.68 | 0 | 2.7495 | 2.7495 | 2.7495 | 0 | 0 | 0 | 0 | 0 | 0 | 0 | 0 | 0 | 0 | 0 | 0 | 0 | 0 | 0 | 0 | 0 | 3.68 | 0 | 2.7495 | 2.7495 | 2.7495 | 0 | 0 | 0 | 0 | 0 | 0 | 0 | 0 | 0 | 0 | 0 | 0 | 0 | 0 | 0 | 0 | 0 | 3.68 | 0 | 0 | 0 | 0 | 0 | 0 | 0 | 0 | 0 | 0 | 0 | 0 | 0 | 0 | 0 | 0 | 0 | 0 | 0 | 0 | 0 | 3.68 | -0.4648 | -0.49609 | -0.49321 | -0.46841 | -0.4648 | -0.4648 | -0.4648 | -0.4648 | -0.4648 | -0.4648 | -0.4648 | -0.41796 | -0.4648 | -0.4648 | -0.4648 | -0.4648 | -0.4648 | -0.4648 | -0.4648 | -0.4648 | -0.4648 | 3.68 | 0 | 2.7495 | 2.7495 | 2.7495 | 0 | 0 | 0 | 0 | 0 | 0 | 0 | 0 | 0 | 0 | 0 | 0 | 0 | 0 | 0 | 0 | 0 | 3.68 | 0 | -3.3956 | -4.6263 | -5.5811 | 0 | 0 | 0 | 0 | 0 | 0 | 0 | 0 | 0 | 0 | 0 | 0 | 0 | 0 | 0 | 0 | 0 | 3.68 | 0 | 3.3956 | 4.6263 | 5.5811 | 0 | 0 | 0 | 0 | 0 | 0 | 0 | 0 | 0 | 0 | 0 | 0 | 0 | 0 | 0 | 0 | 0 | 3.68 | 0 | 0 | 0 | 0 | 0 | 0 | 0 | 0 | 0 | 0 | 0 | 0 | 0 | 0 | 0 | 0 | 0 | 0 | 0 | 0 | 0 | 3.68 | #N/A | #N/A | #N/A | #N/A | #N/A | #N/A | #N/A | #N/A | #N/A | #N/A | #N/A | #N/A | #N/A | #N/A | #N/A | #N/A | #N/A | #N/A | #N/A | #N/A | #N/A | 3.68 | 0 | 0 | 0 | 0 | 0 | 0 | 0 | 0 | 0 | 0 | 0 | 0 | 0 | 0 | 0 | 0 | 0 | 0 | 0 | 0 | 0 | 3.68 | 1 | 0 | 0 | 0 | 1 | 1 | 1 | 1 | 1 | 1 | 1 | 1 | 1 | 1 | 1 | 1 | 1 | 1 | 1 | 1 | 1 | 3.68 | 0 | 9.6486 | 6.7965 | 3.6929 | 0 | 0 | 0 | 0 | 0 | 0 | 0 | 0 | 0 | 0 | 0 | 0 | 0 | 0 | 0 | 0 | 0 | 3.68 | #N/A | #N/A | #N/A | #N/A | #N/A | #N/A | #N/A | #N/A | #N/A | #N/A | #N/A | #N/A | #N/A | #N/A | #N/A | #N/A | #N/A | #N/A | #N/A | #N/A | #N/A | 3.68 | 0 | 0 | 0 | 0 | 0 | 0 | 0 | 0 | 0 | 0 | 0 | 0 | 0 | 0 | 0 | 0 | 0 | 0 | 0 | 0 | 0 | 3.68 | 12.4 | 12.2598 | 12.2598 | 12.2598 | 12.4 | 12.4 | 12.4 | 12.4 | 12.4 | 12.4 | 12.4 | 12.4 | 12.4 | 12.4 | 12.4 | 12.4 | 12.4 | 12.4 | 12.4 | 12.4 | 12.4 | 3.68 | 1 | 1 | 1 | 1 | 1 | 1 | 1 | 1 | 1 | 1 | 1 | 1 | 1 | 1 | 1 | 1 | 1 | 1 | 1 | 1 | 1 | 3.68 | 20.5794 | 37.9009 | 38.5043 | 36.84 | 31.8179 | 27.717 | 24.065 | 22.0435 | 20.4426 | 19.1888 | 18.5581 | 22.4383 | 21.4291 | 20.7838 | 20.3946 | 20.4309 | 20.3693 | 20.1891 | 20.3818 | 20.513 | 20.5876 | 3.68 | 0 | 0.036734 | 0.036734 | 0.036734 | 0 | 0 | 0 | 0 | 0 | 0 | 0 | 0 | 0 | 0 | 0 | 0 | 0 | 0 | 0 | 0 | 0 | 3.68 | 0 | 0 | 0 | 0 | 0 | 0 | 0 | 0 | 0 | 0 | 0 | 0 | 0 | 0 | 0 | 0 | 0 | 0 | 0 | 0 | 0 | 3.68 | 0 | 0.04 | 0 | 0 | 0 | 0 | 0 | 0 | 0 | 0 | 0 | 0 | 0 | 0 | 0 | 0 | 0 | 0 | 0 | 0 | 0 | 3.68
[13 empty] | 3.72 | 0 | 0 | 0 | 0 | 0 | 0 | 0 | 0 | 0 | 0 | 0 | 0 | 0 | 0 | 0 | 0 | 0 | 0 | 0 | 0 | 0 | 3.72 | 0 | 0 | 0 | 0 | 0 | 0 | 0 | 0 | 0 | 0 | 0 | 0 | 0 | 0 | 0 | 0 | 0 | 0 | 0 | 0 | 0 | 3.72 | 0 | 0 | 0 | 0 | 0 | 0 | 0 | 0 | 0 | 0 | 0 | 0 | 0 | 0 | 0 | 0 | 0 | 0 | 0 | 0 | 0 | 3.72 | 0 | 2.7495 | 2.7495 | 2.7495 | 0 | 0 | 0 | 0 | 0 | 0 | 0 | 0 | 0 | 0 | 0 | 0 | 0 | 0 | 0 | 0 | 0 | 3.72 | 0 | 2.7495 | 2.7495 | 2.7495 | 0 | 0 | 0 | 0 | 0 | 0 | 0 | 0 | 0 | 0 | 0 | 0 | 0 | 0 | 0 | 0 | 0 | 3.72 | 0 | 0 | 0 | 0 | 0 | 0 | 0 | 0 | 0 | 0 | 0 | 0 | 0 | 0 | 0 | 0 | 0 | 0 | 0 | 0 | 0 | 3.72 | -0.4648 | -0.49492 | -0.49103 | -0.46507 | -0.4648 | -0.4648 | -0.4648 | -0.4648 | -0.4648 | -0.4648 | -0.4648 | -0.41796 | -0.4648 | -0.4648 | -0.4648 | -0.4648 | -0.4648 | -0.4648 | -0.4648 | -0.4648 | -0.4648 | 3.72 | 0 | 2.7495 | 2.7495 | 2.7495 | 0 | 0 | 0 | 0 | 0 | 0 | 0 | 0 | 0 | 0 | 0 | 0 | 0 | 0 | 0 | 0 | 0 | 3.72 | 0 | -3.3876 | -4.6058 | -5.5413 | 0 | 0 | 0 | 0 | 0 | 0 | 0 | 0 | 0 | 0 | 0 | 0 | 0 | 0 | 0 | 0 | 0 | 3.72 | 0 | 3.3876 | 4.6058 | 5.5413 | 0 | 0 | 0 | 0 | 0 | 0 | 0 | 0 | 0 | 0 | 0 | 0 | 0 | 0 | 0 | 0 | 0 | 3.72 | 0 | 0 | 0 | 0 | 0 | 0 | 0 | 0 | 0 | 0 | 0 | 0 | 0 | 0 | 0 | 0 | 0 | 0 | 0 | 0 | 0 | 3.72 | #N/A | #N/A | #N/A | #N/A | #N/A | #N/A | #N/A | #N/A | #N/A | #N/A | #N/A | #N/A | #N/A | #N/A | #N/A | #N/A | #N/A | #N/A | #N/A | #N/A | #N/A | 3.72 | 0 | 0 | 0 | 0 | 0 | 0 | 0 | 0 | 0 | 0 | 0 | 0 | 0 | 0 | 0 | 0 | 0 | 0 | 0 | 0 | 0 | 3.72 | 1 | 0 | 0 | 0 | 1 | 1 | 1 | 1 | 1 | 1 | 1 | 1 | 1 | 1 | 1 | 1 | 1 | 1 | 1 | 1 | 1 | 3.72 | 0 | 9.5128 | 6.6115 | 3.4696 | 0 | 0 | 0 | 0 | 0 | 0 | 0 | 0 | 0 | 0 | 0 | 0 | 0 | 0 | 0 | 0 | 0 | 3.72 | #N/A | #N/A | #N/A | #N/A | #N/A | #N/A | #N/A | #N/A | #N/A | #N/A | #N/A | #N/A | #N/A | #N/A | #N/A | #N/A | #N/A | #N/A | #N/A | #N/A | #N/A | 3.72 | 0 | 0 | 0 | 0 | 0 | 0 | 0 | 0 | 0 | 0 | 0 | 0 | 0 | 0 | 0 | 0 | 0 | 0 | 0 | 0 | 0 | 3.72 | 12.4 | 12.2598 | 12.2598 | 12.2598 | 12.4 | 12.4 | 12.4 | 12.4 | 12.4 | 12.4 | 12.4 | 12.4 | 12.4 | 12.4 | 12.4 | 12.4 | 12.4 | 12.4 | 12.4 | 12.4 | 12.4 | 3.72 | 1 | 1 | 1 | 1 | 1 | 1 | 1 | 1 | 1 | 1 | 1 | 1 | 1 | 1 | 1 | 1 | 1 | 1 | 1 | 1 | 1 | 3.72 | 20.5794 | 38.2787 | 38.765 | 36.9744 | 31.8179 | 27.717 | 24.065 | 22.0435 | 20.4426 | 19.1888 | 18.5581 | 22.4383 | 21.4291 | 20.7838 | 20.3946 | 20.4309 | 20.3693 | 20.1891 | 20.3818 | 20.513 | 20.5876 | 3.72 | 0 | 0.036734 | 0.036734 | 0.036734 | 0 | 0 | 0 | 0 | 0 | 0 | 0 | 0 | 0 | 0 | 0 | 0 | 0 | 0 | 0 | 0 | 0 | 3.72 | 0 | 0 | 0 | 0 | 0 | 0 | 0 | 0 | 0 | 0 | 0 | 0 | 0 | 0 | 0 | 0 | 0 | 0 | 0 | 0 | 0 | 3.72 | 0 | 0.04 | 0 | 0 | 0 | 0 | 0 | 0 | 0 | 0 | 0 | 0 | 0 | 0 | 0 | 0 | 0 | 0 | 0 | 0 | 0 | 3.72
[13 empty] | 3.76 | 0 | 0 | 0 | 0 | 0 | 0 | 0 | 0 | 0 | 0 | 0 | 0 | 0 | 0 | 0 | 0 | 0 | 0 | 0 | 0 | 0 | 3.76 | 0 | 0 | 0 | 0 | 0 | 0 | 0 | 0 | 0 | 0 | 0 | 0 | 0 | 0 | 0 | 0 | 0 | 0 | 0 | 0 | 0 | 3.76 | 0 | 0 | 0 | 0 | 0 | 0 | 0 | 0 | 0 | 0 | 0 | 0 | 0 | 0 | 0 | 0 | 0 | 0 | 0 | 0 | 0 | 3.76 | 0 | 2.7495 | 2.7495 | 2.7495 | 0 | 0 | 0 | 0 | 0 | 0 | 0 | 0 | 0 | 0 | 0 | 0 | 0 | 0 | 0 | 0 | 0 | 3.76 | 0 | 2.7495 | 2.7495 | 2.7495 | 0 | 0 | 0 | 0 | 0 | 0 | 0 | 0 | 0 | 0 | 0 | 0 | 0 | 0 | 0 | 0 | 0 | 3.76 | 0 | 0 | 0 | 0 | 0 | 0 | 0 | 0 | 0 | 0 | 0 | 0 | 0 | 0 | 0 | 0 | 0 | 0 | 0 | 0 | 0 | 3.76 | -0.4648 | -0.49376 | -0.48886 | -0.46175 | -0.4648 | -0.4648 | -0.4648 | -0.4648 | -0.4648 | -0.4648 | -0.4648 | -0.41796 | -0.4648 | -0.4648 | -0.4648 | -0.4648 | -0.4648 | -0.4648 | -0.4648 | -0.4648 | -0.4648 | 3.76 | 0 | 2.7495 | 2.7495 | 2.7495 | 0 | 0 | 0 | 0 | 0 | 0 | 0 | 0 | 0 | 0 | 0 | 0 | 0 | 0 | 0 | 0 | 0 | 3.76 | 0 | -3.3797 | -4.5855 | -5.5018 | 0 | 0 | 0 | 0 | 0 | 0 | 0 | 0 | 0 | 0 | 0 | 0 | 0 | 0 | 0 | 0 | 0 | 3.76 | 0 | 3.3797 | 4.5855 | 5.5018 | 0 | 0 | 0 | 0 | 0 | 0 | 0 | 0 | 0 | 0 | 0 | 0 | 0 | 0 | 0 | 0 | 0 | 3.76 | 0 | 0 | 0 | 0 | 0 | 0 | 0 | 0 | 0 | 0 | 0 | 0 | 0 | 0 | 0 | 0 | 0 | 0 | 0 | 0 | 0 | 3.76 | #N/A | #N/A | #N/A | #N/A | #N/A | #N/A | #N/A | #N/A | #N/A | #N/A | #N/A | #N/A | #N/A | #N/A | #N/A | #N/A | #N/A | #N/A | #N/A | #N/A | #N/A | 3.76 | 0 | 0 | 0 | 0 | 0 | 0 | 0 | 0 | 0 | 0 | 0 | 0 | 0 | 0 | 0 | 0 | 0 | 0 | 0 | 0 | 0 | 3.76 | 1 | 0 | 0 | 0 | 1 | 1 | 1 | 1 | 1 | 1 | 1 | 1 | 1 | 1 | 1 | 1 | 1 | 1 | 1 | 1 | 1 | 3.76 | 0 | 9.3773 | 6.4272 | 3.248 | 0 | 0 | 0 | 0 | 0 | 0 | 0 | 0 | 0 | 0 | 0 | 0 | 0 | 0 | 0 | 0 | 0 | 3.76 | #N/A | #N/A | #N/A | #N/A | #N/A | #N/A | #N/A | #N/A | #N/A | #N/A | #N/A | #N/A | #N/A | #N/A | #N/A | #N/A | #N/A | #N/A | #N/A | #N/A | #N/A | 3.76 | 0 | 0 | 0 | 0 | 0 | 0 | 0 | 0 | 0 | 0 | 0 | 0 | 0 | 0 | 0 | 0 | 0 | 0 | 0 | 0 | 0 | 3.76 | 12.4 | 12.2598 | 12.2598 | 12.2598 | 12.4 | 12.4 | 12.4 | 12.4 | 12.4 | 12.4 | 12.4 | 12.4 | 12.4 | 12.4 | 12.4 | 12.4 | 12.4 | 12.4 | 12.4 | 12.4 | 12.4 | 3.76 | 1 | 1 | 1 | 1 | 1 | 1 | 1 | 1 | 1 | 1 | 1 | 1 | 1 | 1 | 1 | 1 | 1 | 1 | 1 | 1 | 1 | 3.76 | 20.5794 | 38.6511 | 39.0184 | 37.0999 | 31.8179 | 27.717 | 24.065 | 22.0435 | 20.4426 | 19.1888 | 18.5581 | 22.4383 | 21.4291 | 20.7838 | 20.3946 | 20.4309 | 20.3693 | 20.1891 | 20.3818 | 20.513 | 20.5876 | 3.76 | 0 | 0.036734 | 0.036734 | 0.036734 | 0 | 0 | 0 | 0 | 0 | 0 | 0 | 0 | 0 | 0 | 0 | 0 | 0 | 0 | 0 | 0 | 0 | 3.76 | 0 | 0 | 0 | 0 | 0 | 0 | 0 | 0 | 0 | 0 | 0 | 0 | 0 | 0 | 0 | 0 | 0 | 0 | 0 | 0 | 0 | 3.76 | 0 | 0.04 | 0 | 0 | 0 | 0 | 0 | 0 | 0 | 0 | 0 | 0 | 0 | 0 | 0 | 0 | 0 | 0 | 0 | 0 | 0 | 3.76
[13 empty] | 3.8 | 0 | 0 | 0 | 0 | 0 | 0 | 0 | 0 | 0 | 0 | 0 | 0 | 0 | 0 | 0 | 0 | 0 | 0 | 0 | 0 | 0 | 3.8 | 0 | 0 | 0 | 0 | 0 | 0 | 0 | 0 | 0 | 0 | 0 | 0 | 0 | 0 | 0 | 0 | 0 | 0 | 0 | 0 | 0 | 3.8 | 0 | 0 | 0 | 0 | 0 | 0 | 0 | 0 | 0 | 0 | 0 | 0 | 0 | 0 | 0 | 0 | 0 | 0 | 0 | 0 | 0 | 3.8 | 0 | 2.7495 | 2.7495 | 2.7495 | 0 | 0 | 0 | 0 | 0 | 0 | 0 | 0 | 0 | 0 | 0 | 0 | 0 | 0 | 0 | 0 | 0 | 3.8 | 0 | 2.7495 | 2.7495 | 2.7495 | 0 | 0 | 0 | 0 | 0 | 0 | 0 | 0 | 0 | 0 | 0 | 0 | 0 | 0 | 0 | 0 | 0 | 3.8 | 0 | 0 | 0 | 0 | 0 | 0 | 0 | 0 | 0 | 0 | 0 | 0 | 0 | 0 | 0 | 0 | 0 | 0 | 0 | 0 | 0 | 3.8 | -0.4648 | -0.4926 | -0.4867 | -0.45846 | -0.4648 | -0.4648 | -0.4648 | -0.4648 | -0.4648 | -0.4648 | -0.4648 | -0.41796 | -0.4648 | -0.4648 | -0.4648 | -0.4648 | -0.4648 | -0.4648 | -0.4648 | -0.4648 | -0.4648 | 3.8 | 0 | 2.7495 | 2.7495 | 2.7495 | 0 | 0 | 0 | 0 | 0 | 0 | 0 | 0 | 0 | 0 | 0 | 0 | 0 | 0 | 0 | 0 | 0 | 3.8 | 0 | -3.3717 | -4.5652 | -5.4625 | 0 | 0 | 0 | 0 | 0 | 0 | 0 | 0 | 0 | 0 | 0 | 0 | 0 | 0 | 0 | 0 | 0 | 3.8 | 0 | 3.3717 | 4.5652 | 5.4625 | 0 | 0 | 0 | 0 | 0 | 0 | 0 | 0 | 0 | 0 | 0 | 0 | 0 | 0 | 0 | 0 | 0 | 3.8 | 0 | 0 | 0 | 0 | 0 | 0 | 0 | 0 | 0 | 0 | 0 | 0 | 0 | 0 | 0 | 0 | 0 | 0 | 0 | 0 | 0 | 3.8 | #N/A | #N/A | #N/A | #N/A | #N/A | #N/A | #N/A | #N/A | #N/A | #N/A | #N/A | #N/A | #N/A | #N/A | #N/A | #N/A | #N/A | #N/A | #N/A | #N/A | #N/A | 3.8 | 0 | 0 | 0 | 0 | 0 | 0 | 0 | 0 | 0 | 0 | 0 | 0 | 0 | 0 | 0 | 0 | 0 | 0 | 0 | 0 | 0 | 3.8 | 1 | 0 | 0 | 0 | 1 | 1 | 1 | 1 | 1 | 1 | 1 | 1 | 1 | 1 | 1 | 1 | 1 | 1 | 1 | 1 | 1 | 3.8 | 0 | 9.2421 | 6.2438 | 3.0279 | 0 | 0 | 0 | 0 | 0 | 0 | 0 | 0 | 0 | 0 | 0 | 0 | 0 | 0 | 0 | 0 | 0 | 3.8 | #N/A | #N/A | #N/A | #N/A | #N/A | #N/A | #N/A | #N/A | #N/A | #N/A | #N/A | #N/A | #N/A | #N/A | #N/A | #N/A | #N/A | #N/A | #N/A | #N/A | #N/A | 3.8 | 0 | 0 | 0 | 0 | 0 | 0 | 0 | 0 | 0 | 0 | 0 | 0 | 0 | 0 | 0 | 0 | 0 | 0 | 0 | 0 | 0 | 3.8 | 12.4 | 12.2598 | 12.2598 | 12.2598 | 12.4 | 12.4 | 12.4 | 12.4 | 12.4 | 12.4 | 12.4 | 12.4 | 12.4 | 12.4 | 12.4 | 12.4 | 12.4 | 12.4 | 12.4 | 12.4 | 12.4 | 3.8 | 1 | 1 | 1 | 1 | 1 | 1 | 1 | 1 | 1 | 1 | 1 | 1 | 1 | 1 | 1 | 1 | 1 | 1 | 1 | 1 | 1 | 3.8 | 20.5794 | 39.0181 | 39.2645 | 37.2166 | 31.8179 | 27.717 | 24.065 | 22.0435 | 20.4426 | 19.1888 | 18.5581 | 22.4383 | 21.4291 | 20.7838 | 20.3946 | 20.4309 | 20.3693 | 20.1891 | 20.3818 | 20.513 | 20.5876 | 3.8 | 0 | 0.036734 | 0.036734 | 0.036734 | 0 | 0 | 0 | 0 | 0 | 0 | 0 | 0 | 0 | 0 | 0 | 0 | 0 | 0 | 0 | 0 | 0 | 3.8 | 0 | 0 | 0 | 0 | 0 | 0 | 0 | 0 | 0 | 0 | 0 | 0 | 0 | 0 | 0 | 0 | 0 | 0 | 0 | 0 | 0 | 3.8 | 0 | 0.04 | 0 | 0 | 0 | 0 | 0 | 0 | 0 | 0 | 0 | 0 | 0 | 0 | 0 | 0 | 0 | 0 | 0 | 0 | 0 | 3.8
[13 empty] | 3.84 | 0 | 0 | 0 | 0 | 0 | 0 | 0 | 0 | 0 | 0 | 0 | 0 | 0 | 0 | 0 | 0 | 0 | 0 | 0 | 0 | 0 | 3.84 | 0 | 0 | 0 | 0 | 0 | 0 | 0 | 0 | 0 | 0 | 0 | 0 | 0 | 0 | 0 | 0 | 0 | 0 | 0 | 0 | 0 | 3.84 | 0 | 0 | 0 | 0 | 0 | 0 | 0 | 0 | 0 | 0 | 0 | 0 | 0 | 0 | 0 | 0 | 0 | 0 | 0 | 0 | 0 | 3.84 | 0 | 2.7495 | 2.7495 | 2.7495 | 0 | 0 | 0 | 0 | 0 | 0 | 0 | 0 | 0 | 0 | 0 | 0 | 0 | 0 | 0 | 0 | 0 | 3.84 | 0 | 2.7495 | 2.7495 | 2.7495 | 0 | 0 | 0 | 0 | 0 | 0 | 0 | 0 | 0 | 0 | 0 | 0 | 0 | 0 | 0 | 0 | 0 | 3.84 | 0 | 0 | 0 | 0 | 0 | 0 | 0 | 0 | 0 | 0 | 0 | 0 | 0 | 0 | 0 | 0 | 0 | 0 | 0 | 0 | 0 | 3.84 | -0.4648 | -0.49144 | -0.48455 | -0.45519 | -0.4648 | -0.4648 | -0.4648 | -0.4648 | -0.4648 | -0.4648 | -0.4648 | -0.41796 | -0.4648 | -0.4648 | -0.4648 | -0.4648 | -0.4648 | -0.4648 | -0.4648 | -0.4648 | -0.4648 | 3.84 | 0 | 2.7495 | 2.7495 | 2.7495 | 0 | 0 | 0 | 0 | 0 | 0 | 0 | 0 | 0 | 0 | 0 | 0 | 0 | 0 | 0 | 0 | 0 | 3.84 | 0 | -3.3638 | -4.545 | -5.4236 | 0 | 0 | 0 | 0 | 0 | 0 | 0 | 0 | 0 | 0 | 0 | 0 | 0 | 0 | 0 | 0 | 0 | 3.84 | 0 | 3.3638 | 4.545 | 5.4236 | 0 | 0 | 0 | 0 | 0 | 0 | 0 | 0 | 0 | 0 | 0 | 0 | 0 | 0 | 0 | 0 | 0 | 3.84 | 0 | 0 | 0 | 0 | 0 | 0 | 0 | 0 | 0 | 0 | 0 | 0 | 0 | 0 | 0 | 0 | 0 | 0 | 0 | 0 | 0 | 3.84 | #N/A | #N/A | #N/A | #N/A | #N/A | #N/A | #N/A | #N/A | #N/A | #N/A | #N/A | #N/A | #N/A | #N/A | #N/A | #N/A | #N/A | #N/A | #N/A | #N/A | #N/A | 3.84 | 0 | 0 | 0 | 0 | 0 | 0 | 0 | 0 | 0 | 0 | 0 | 0 | 0 | 0 | 0 | 0 | 0 | 0 | 0 | 0 | 0 | 3.84 | 1 | 0 | 0 | 0 | 1 | 1 | 1 | 1 | 1 | 1 | 1 | 1 | 1 | 1 | 1 | 1 | 1 | 1 | 1 | 1 | 1 | 3.84 | 0 | 9.1072 | 6.0612 | 2.8094 | 0 | 0 | 0 | 0 | 0 | 0 | 0 | 0 | 0 | 0 | 0 | 0 | 0 | 0 | 0 | 0 | 0 | 3.84 | #N/A | #N/A | #N/A | #N/A | #N/A | #N/A | #N/A | #N/A | #N/A | #N/A | #N/A | #N/A | #N/A | #N/A | #N/A | #N/A | #N/A | #N/A | #N/A | #N/A | #N/A | 3.84 | 0 | 0 | 0 | 0 | 0 | 0 | 0 | 0 | 0 | 0 | 0 | 0 | 0 | 0 | 0 | 0 | 0 | 0 | 0 | 0 | 0 | 3.84 | 12.4 | 12.2598 | 12.2598 | 12.2598 | 12.4 | 12.4 | 12.4 | 12.4 | 12.4 | 12.4 | 12.4 | 12.4 | 12.4 | 12.4 | 12.4 | 12.4 | 12.4 | 12.4 | 12.4 | 12.4 | 12.4 | 3.84 | 1 | 1 | 1 | 1 | 1 | 1 | 1 | 1 | 1 | 1 | 1 | 1 | 1 | 1 | 1 | 1 | 1 | 1 | 1 | 1 | 1 | 3.84 | 20.5794 | 39.3797 | 39.5034 | 37.3247 | 31.8179 | 27.717 | 24.065 | 22.0435 | 20.4426 | 19.1888 | 18.5581 | 22.4383 | 21.4291 | 20.7838 | 20.3946 | 20.4309 | 20.3693 | 20.1891 | 20.3818 | 20.513 | 20.5876 | 3.84 | 0 | 0.036734 | 0.036734 | 0.036734 | 0 | 0 | 0 | 0 | 0 | 0 | 0 | 0 | 0 | 0 | 0 | 0 | 0 | 0 | 0 | 0 | 0 | 3.84 | 0 | 0 | 0 | 0 | 0 | 0 | 0 | 0 | 0 | 0 | 0 | 0 | 0 | 0 | 0 | 0 | 0 | 0 | 0 | 0 | 0 | 3.84 | 0 | 0.04 | 0 | 0 | 0 | 0 | 0 | 0 | 0 | 0 | 0 | 0 | 0 | 0 | 0 | 0 | 0 | 0 | 0 | 0 | 0 | 3.84
[13 empty] | 3.88 | 0 | 0 | 0 | 0 | 0 | 0 | 0 | 0 | 0 | 0 | 0 | 0 | 0 | 0 | 0 | 0 | 0 | 0 | 0 | 0 | 0 | 3.88 | 0 | 0 | 0 | 0 | 0 | 0 | 0 | 0 | 0 | 0 | 0 | 0 | 0 | 0 | 0 | 0 | 0 | 0 | 0 | 0 | 0 | 3.88 | 0 | 0 | 0 | 0 | 0 | 0 | 0 | 0 | 0 | 0 | 0 | 0 | 0 | 0 | 0 | 0 | 0 | 0 | 0 | 0 | 0 | 3.88 | 0 | 2.7495 | 2.7495 | 2.7495 | 0 | 0 | 0 | 0 | 0 | 0 | 0 | 0 | 0 | 0 | 0 | 0 | 0 | 0 | 0 | 0 | 0 | 3.88 | 0 | 2.7495 | 2.7495 | 2.7495 | 0 | 0 | 0 | 0 | 0 | 0 | 0 | 0 | 0 | 0 | 0 | 0 | 0 | 0 | 0 | 0 | 0 | 3.88 | 0 | 0 | 0 | 0 | 0 | 0 | 0 | 0 | 0 | 0 | 0 | 0 | 0 | 0 | 0 | 0 | 0 | 0 | 0 | 0 | 0 | 3.88 | -0.4648 | -0.49028 | -0.48241 | -0.45194 | -0.4648 | -0.4648 | -0.4648 | -0.4648 | -0.4648 | -0.4648 | -0.4648 | -0.41796 | -0.4648 | -0.4648 | -0.4648 | -0.4648 | -0.4648 | -0.4648 | -0.4648 | -0.4648 | -0.4648 | 3.88 | 0 | 2.7495 | 2.7495 | 2.7495 | 0 | 0 | 0 | 0 | 0 | 0 | 0 | 0 | 0 | 0 | 0 | 0 | 0 | 0 | 0 | 0 | 0 | 3.88 | 0 | -3.3559 | -4.5249 | -5.3849 | 0 | 0 | 0 | 0 | 0 | 0 | 0 | 0 | 0 | 0 | 0 | 0 | 0 | 0 | 0 | 0 | 0 | 3.88 | 0 | 3.3559 | 4.5249 | 5.3849 | 0 | 0 | 0 | 0 | 0 | 0 | 0 | 0 | 0 | 0 | 0 | 0 | 0 | 0 | 0 | 0 | 0 | 3.88 | 0 | 0 | 0 | 0 | 0 | 0 | 0 | 0 | 0 | 0 | 0 | 0 | 0 | 0 | 0 | 0 | 0 | 0 | 0 | 0 | 0 | 3.88 | #N/A | #N/A | #N/A | #N/A | #N/A | #N/A | #N/A | #N/A | #N/A | #N/A | #N/A | #N/A | #N/A | #N/A | #N/A | #N/A | #N/A | #N/A | #N/A | #N/A | #N/A | 3.88 | 0 | 0 | 0 | 0 | 0 | 0 | 0 | 0 | 0 | 0 | 0 | 0 | 0 | 0 | 0 | 0 | 0 | 0 | 0 | 0 | 0 | 3.88 | 1 | 0 | 0 | 0 | 1 | 1 | 1 | 1 | 1 | 1 | 1 | 1 | 1 | 1 | 1 | 1 | 1 | 1 | 1 | 1 | 1 | 3.88 | 0 | 8.9727 | 5.8794 | 2.5925 | 0 | 0 | 0 | 0 | 0 | 0 | 0 | 0 | 0 | 0 | 0 | 0 | 0 | 0 | 0 | 0 | 0 | 3.88 | #N/A | #N/A | #N/A | #N/A | #N/A | #N/A | #N/A | #N/A | #N/A | #N/A | #N/A | #N/A | #N/A | #N/A | #N/A | #N/A | #N/A | #N/A | #N/A | #N/A | #N/A | 3.88 | 0 | 0 | 0 | 0 | 0 | 0 | 0 | 0 | 0 | 0 | 0 | 0 | 0 | 0 | 0 | 0 | 0 | 0 | 0 | 0 | 0 | 3.88 | 12.4 | 12.2598 | 12.2598 | 12.2598 | 12.4 | 12.4 | 12.4 | 12.4 | 12.4 | 12.4 | 12.4 | 12.4 | 12.4 | 12.4 | 12.4 | 12.4 | 12.4 | 12.4 | 12.4 | 12.4 | 12.4 | 3.88 | 1 | 1 | 1 | 1 | 1 | 1 | 1 | 1 | 1 | 1 | 1 | 1 | 1 | 1 | 1 | 1 | 1 | 1 | 1 | 1 | 1 | 3.88 | 20.5794 | 39.7359 | 39.7349 | 37.4241 | 31.8179 | 27.717 | 24.065 | 22.0435 | 20.4426 | 19.1888 | 18.5581 | 22.4383 | 21.4291 | 20.7838 | 20.3946 | 20.4309 | 20.3693 | 20.1891 | 20.3818 | 20.513 | 20.5876 | 3.88 | 0 | 0.036734 | 0.036734 | 0.036734 | 0 | 0 | 0 | 0 | 0 | 0 | 0 | 0 | 0 | 0 | 0 | 0 | 0 | 0 | 0 | 0 | 0 | 3.88 | 0 | 0 | 0 | 0 | 0 | 0 | 0 | 0 | 0 | 0 | 0 | 0 | 0 | 0 | 0 | 0 | 0 | 0 | 0 | 0 | 0 | 3.88 | 0 | 0.04 | 0 | 0 | 0 | 0 | 0 | 0 | 0 | 0 | 0 | 0 | 0 | 0 | 0 | 0 | 0 | 0 | 0 | 0 | 0 | 3.88
[13 empty] | 3.92 | 0 | 0 | 0 | 0 | 0 | 0 | 0 | 0 | 0 | 0 | 0 | 0 | 0 | 0 | 0 | 0 | 0 | 0 | 0 | 0 | 0 | 3.92 | 0 | 0 | 0 | 0 | 0 | 0 | 0 | 0 | 0 | 0 | 0 | 0 | 0 | 0 | 0 | 0 | 0 | 0 | 0 | 0 | 0 | 3.92 | 0 | 0 | 0 | 0 | 0 | 0 | 0 | 0 | 0 | 0 | 0 | 0 | 0 | 0 | 0 | 0 | 0 | 0 | 0 | 0 | 0 | 3.92 | 0 | 2.7495 | 2.7495 | 2.7495 | 0 | 0 | 0 | 0 | 0 | 0 | 0 | 0 | 0 | 0 | 0 | 0 | 0 | 0 | 0 | 0 | 0 | 3.92 | 0 | 2.7495 | 2.7495 | 2.7495 | 0 | 0 | 0 | 0 | 0 | 0 | 0 | 0 | 0 | 0 | 0 | 0 | 0 | 0 | 0 | 0 | 0 | 3.92 | 0 | 0 | 0 | 0 | 0 | 0 | 0 | 0 | 0 | 0 | 0 | 0 | 0 | 0 | 0 | 0 | 0 | 0 | 0 | 0 | 0 | 3.92 | -0.4648 | -0.48913 | -0.48028 | -0.44872 | -0.4648 | -0.4648 | -0.4648 | -0.4648 | -0.4648 | -0.4648 | -0.4648 | -0.41796 | -0.4648 | -0.4648 | -0.4648 | -0.4648 | -0.4648 | -0.4648 | -0.4648 | -0.4648 | -0.4648 | 3.92 | 0 | 2.7495 | 2.7495 | 2.7495 | 0 | 0 | 0 | 0 | 0 | 0 | 0 | 0 | 0 | 0 | 0 | 0 | 0 | 0 | 0 | 0 | 0 | 3.92 | 0 | -3.348 | -4.5049 | -5.3465 | 0 | 0 | 0 | 0 | 0 | 0 | 0 | 0 | 0 | 0 | 0 | 0 | 0 | 0 | 0 | 0 | 0 | 3.92 | 0 | 3.348 | 4.5049 | 5.3465 | 0 | 0 | 0 | 0 | 0 | 0 | 0 | 0 | 0 | 0 | 0 | 0 | 0 | 0 | 0 | 0 | 0 | 3.92 | 0 | 0 | 0 | 0 | 0 | 0 | 0 | 0 | 0 | 0 | 0 | 0 | 0 | 0 | 0 | 0 | 0 | 0 | 0 | 0 | 0 | 3.92 | #N/A | #N/A | #N/A | #N/A | #N/A | #N/A | #N/A | #N/A | #N/A | #N/A | #N/A | #N/A | #N/A | #N/A | #N/A | #N/A | #N/A | #N/A | #N/A | #N/A | #N/A | 3.92 | 0 | 0 | 0 | 0 | 0 | 0 | 0 | 0 | 0 | 0 | 0 | 0 | 0 | 0 | 0 | 0 | 0 | 0 | 0 | 0 | 0 | 3.92 | 1 | 0 | 0 | 0 | 1 | 1 | 1 | 1 | 1 | 1 | 1 | 1 | 1 | 1 | 1 | 1 | 1 | 1 | 1 | 1 | 1 | 3.92 | 0 | 8.8384 | 5.6984 | 2.3771 | 0 | 0 | 0 | 0 | 0 | 0 | 0 | 0 | 0 | 0 | 0 | 0 | 0 | 0 | 0 | 0 | 0 | 3.92 | #N/A | #N/A | #N/A | #N/A | #N/A | #N/A | #N/A | #N/A | #N/A | #N/A | #N/A | #N/A | #N/A | #N/A | #N/A | #N/A | #N/A | #N/A | #N/A | #N/A | #N/A | 3.92 | 0 | 0 | 0 | 0 | 0 | 0 | 0 | 0 | 0 | 0 | 0 | 0 | 0 | 0 | 0 | 0 | 0 | 0 | 0 | 0 | 0 | 3.92 | 12.4 | 12.2598 | 12.2598 | 12.2598 | 12.4 | 12.4 | 12.4 | 12.4 | 12.4 | 12.4 | 12.4 | 12.4 | 12.4 | 12.4 | 12.4 | 12.4 | 12.4 | 12.4 | 12.4 | 12.4 | 12.4 | 3.92 | 1 | 1 | 1 | 1 | 1 | 1 | 1 | 1 | 1 | 1 | 1 | 1 | 1 | 1 | 1 | 1 | 1 | 1 | 1 | 1 | 1 | 3.92 | 20.5794 | 40.0868 | 39.9592 | 37.5149 | 31.8179 | 27.717 | 24.065 | 22.0435 | 20.4426 | 19.1888 | 18.5581 | 22.4383 | 21.4291 | 20.7838 | 20.3946 | 20.4309 | 20.3693 | 20.1891 | 20.3818 | 20.513 | 20.5876 | 3.92 | 0 | 0.036734 | 0.036734 | 0.036734 | 0 | 0 | 0 | 0 | 0 | 0 | 0 | 0 | 0 | 0 | 0 | 0 | 0 | 0 | 0 | 0 | 0 | 3.92 | 0 | 0 | 0 | 0 | 0 | 0 | 0 | 0 | 0 | 0 | 0 | 0 | 0 | 0 | 0 | 0 | 0 | 0 | 0 | 0 | 0 | 3.92 | 0 | 0.04 | 0 | 0 | 0 | 0 | 0 | 0 | 0 | 0 | 0 | 0 | 0 | 0 | 0 | 0 | 0 | 0 | 0 | 0 | 0 | 3.92
[13 empty] | 3.96 | 0 | 0 | 0 | 0 | 0 | 0 | 0 | 0 | 0 | 0 | 0 | 0 | 0 | 0 | 0 | 0 | 0 | 0 | 0 | 0 | 0 | 3.96 | 0 | 0 | 0 | 0 | 0 | 0 | 0 | 0 | 0 | 0 | 0 | 0 | 0 | 0 | 0 | 0 | 0 | 0 | 0 | 0 | 0 | 3.96 | 0 | 0 | 0 | 0 | 0 | 0 | 0 | 0 | 0 | 0 | 0 | 0 | 0 | 0 | 0 | 0 | 0 | 0 | 0 | 0 | 0 | 3.96 | 0 | 2.7495 | 2.7495 | 2.7495 | 0 | 0 | 0 | 0 | 0 | 0 | 0 | 0 | 0 | 0 | 0 | 0 | 0 | 0 | 0 | 0 | 0 | 3.96 | 0 | 2.7495 | 2.7495 | 2.7495 | 0 | 0 | 0 | 0 | 0 | 0 | 0 | 0 | 0 | 0 | 0 | 0 | 0 | 0 | 0 | 0 | 0 | 3.96 | 0 | 0 | 0 | 0 | 0 | 0 | 0 | 0 | 0 | 0 | 0 | 0 | 0 | 0 | 0 | 0 | 0 | 0 | 0 | 0 | 0 | 3.96 | -0.4648 | -0.48798 | -0.47816 | -0.44552 | -0.4648 | -0.4648 | -0.4648 | -0.4648 | -0.4648 | -0.4648 | -0.4648 | -0.41796 | -0.4648 | -0.4648 | -0.4648 | -0.4648 | -0.4648 | -0.4648 | -0.4648 | -0.4648 | -0.4648 | 3.96 | 0 | 2.7495 | 2.7495 | 2.7495 | 0 | 0 | 0 | 0 | 0 | 0 | 0 | 0 | 0 | 0 | 0 | 0 | 0 | 0 | 0 | 0 | 0 | 3.96 | 0 | -3.3401 | -4.485 | -5.3084 | 0 | 0 | 0 | 0 | 0 | 0 | 0 | 0 | 0 | 0 | 0 | 0 | 0 | 0 | 0 | 0 | 0 | 3.96 | 0 | 3.3401 | 4.485 | 5.3084 | 0 | 0 | 0 | 0 | 0 | 0 | 0 | 0 | 0 | 0 | 0 | 0 | 0 | 0 | 0 | 0 | 0 | 3.96 | 0 | 0 | 0 | 0 | 0 | 0 | 0 | 0 | 0 | 0 | 0 | 0 | 0 | 0 | 0 | 0 | 0 | 0 | 0 | 0 | 0 | 3.96 | #N/A | #N/A | #N/A | #N/A | #N/A | #N/A | #N/A | #N/A | #N/A | #N/A | #N/A | #N/A | #N/A | #N/A | #N/A | #N/A | #N/A | #N/A | #N/A | #N/A | #N/A | 3.96 | 0 | 0 | 0 | 0 | 0 | 0 | 0 | 0 | 0 | 0 | 0 | 0 | 0 | 0 | 0 | 0 | 0 | 0 | 0 | 0 | 0 | 3.96 | 1 | 0 | 0 | 0 | 1 | 1 | 1 | 1 | 1 | 1 | 1 | 1 | 1 | 1 | 1 | 1 | 1 | 1 | 1 | 1 | 1 | 3.96 | 0 | 8.7045 | 5.5182 | 2.1632 | 0 | 0 | 0 | 0 | 0 | 0 | 0 | 0 | 0 | 0 | 0 | 0 | 0 | 0 | 0 | 0 | 0 | 3.96 | #N/A | #N/A | #N/A | #N/A | #N/A | #N/A | #N/A | #N/A | #N/A | #N/A | #N/A | #N/A | #N/A | #N/A | #N/A | #N/A | #N/A | #N/A | #N/A | #N/A | #N/A | 3.96 | 0 | 0 | 0 | 0 | 0 | 0 | 0 | 0 | 0 | 0 | 0 | 0 | 0 | 0 | 0 | 0 | 0 | 0 | 0 | 0 | 0 | 3.96 | 12.4 | 12.2598 | 12.2598 | 12.2598 | 12.4 | 12.4 | 12.4 | 12.4 | 12.4 | 12.4 | 12.4 | 12.4 | 12.4 | 12.4 | 12.4 | 12.4 | 12.4 | 12.4 | 12.4 | 12.4 | 12.4 | 3.96 | 1 | 1 | 1 | 1 | 1 | 1 | 1 | 1 | 1 | 1 | 1 | 1 | 1 | 1 | 1 | 1 | 1 | 1 | 1 | 1 | 1 | 3.96 | 20.5794 | 40.4323 | 40.1764 | 37.5971 | 31.8179 | 27.717 | 24.065 | 22.0435 | 20.4426 | 19.1888 | 18.5581 | 22.4383 | 21.4291 | 20.7838 | 20.3946 | 20.4309 | 20.3693 | 20.1891 | 20.3818 | 20.513 | 20.5876 | 3.96 | 0 | 0.036734 | 0.036734 | 0.036734 | 0 | 0 | 0 | 0 | 0 | 0 | 0 | 0 | 0 | 0 | 0 | 0 | 0 | 0 | 0 | 0 | 0 | 3.96 | 0 | 0 | 0 | 0 | 0 | 0 | 0 | 0 | 0 | 0 | 0 | 0 | 0 | 0 | 0 | 0 | 0 | 0 | 0 | 0 | 0 | 3.96 | 0 | 0.04 | 0 | 0 | 0 | 0 | 0 | 0 | 0 | 0 | 0 | 0 | 0 | 0 | 0 | 0 | 0 | 0 | 0 | 0 | 0 | 3.96
[13 empty] | 4 | 0 | 0 | 0 | 0 | 0 | 0 | 0 | 0 | 0 | 0 | 0 | 0 | 0 | 0 | 0 | 0 | 0 | 0 | 0 | 0 | 0 | 4 | 0 | 0 | 0 | 0 | 0 | 0 | 0 | 0 | 0 | 0 | 0 | 0 | 0 | 0 | 0 | 0 | 0 | 0 | 0 | 0 | 0 | 4 | 0 | 0 | 0 | 0 | 0 | 0 | 0 | 0 | 0 | 0 | 0 | 0 | 0 | 0 | 0 | 0 | 0 | 0 | 0 | 0 | 0 | 4 | 0 | 2.7495 | 2.7495 | 2.7495 | 0 | 0 | 0 | 0 | 0 | 0 | 0 | 0 | 0 | 0 | 0 | 0 | 0 | 0 | 0 | 0 | 0 | 4 | 0 | 2.7495 | 2.7495 | 2.7495 | 0 | 0 | 0 | 0 | 0 | 0 | 0 | 0 | 0 | 0 | 0 | 0 | 0 | 0 | 0 | 0 | 0 | 4 | 0 | 0 | 0 | 0 | 0 | 0 | 0 | 0 | 0 | 0 | 0 | 0 | 0 | 0 | 0 | 0 | 0 | 0 | 0 | 0 | 0 | 4 | -0.4648 | -0.48683 | -0.47604 | -0.44234 | -0.4648 | -0.4648 | -0.4648 | -0.4648 | -0.4648 | -0.4648 | -0.4648 | -0.41796 | -0.4648 | -0.4648 | -0.4648 | -0.4648 | -0.4648 | -0.4648 | -0.4648 | -0.4648 | -0.4648 | 4 | 0 | 2.7495 | 2.7495 | 2.7495 | 0 | 0 | 0 | 0 | 0 | 0 | 0 | 0 | 0 | 0 | 0 | 0 | 0 | 0 | 0 | 0 | 0 | 4 | 0 | -3.3322 | -4.4652 | -5.2705 | 0 | 0 | 0 | 0 | 0 | 0 | 0 | 0 | 0 | 0 | 0 | 0 | 0 | 0 | 0 | 0 | 0 | 4 | 0 | 3.3322 | 4.4652 | 5.2705 | 0 | 0 | 0 | 0 | 0 | 0 | 0 | 0 | 0 | 0 | 0 | 0 | 0 | 0 | 0 | 0 | 0 | 4 | 0 | 0 | 0 | 0 | 0 | 0 | 0 | 0 | 0 | 0 | 0 | 0 | 0 | 0 | 0 | 0 | 0 | 0 | 0 | 0 | 0 | 4 | #N/A | #N/A | #N/A | #N/A | #N/A | #N/A | #N/A | #N/A | #N/A | #N/A | #N/A | #N/A | #N/A | #N/A | #N/A | #N/A | #N/A | #N/A | #N/A | #N/A | #N/A | 4 | 0 | 0 | 0 | 0 | 0 | 0 | 0 | 0 | 0 | 0 | 0 | 0 | 0 | 0 | 0 | 0 | 0 | 0 | 0 | 0 | 0 | 4 | 1 | 0 | 0 | 0 | 1 | 1 | 1 | 1 | 1 | 1 | 1 | 1 | 1 | 1 | 1 | 1 | 1 | 1 | 1 | 1 | 1 | 4 | 0 | 8.5709 | 5.3388 | 1.9509 | 0 | 0 | 0 | 0 | 0 | 0 | 0 | 0 | 0 | 0 | 0 | 0 | 0 | 0 | 0 | 0 | 0 | 4 | #N/A | #N/A | #N/A | #N/A | #N/A | #N/A | #N/A | #N/A | #N/A | #N/A | #N/A | #N/A | #N/A | #N/A | #N/A | #N/A | #N/A | #N/A | #N/A | #N/A | #N/A | 4 | 0 | 0 | 0 | 0 | 0 | 0 | 0 | 0 | 0 | 0 | 0 | 0 | 0 | 0 | 0 | 0 | 0 | 0 | 0 | 0 | 0 | 4 | 12.4 | 12.2598 | 12.2598 | 12.2598 | 12.4 | 12.4 | 12.4 | 12.4 | 12.4 | 12.4 | 12.4 | 12.4 | 12.4 | 12.4 | 12.4 | 12.4 | 12.4 | 12.4 | 12.4 | 12.4 | 12.4 | 4 | 1 | 1 | 1 | 1 | 1 | 1 | 1 | 1 | 1 | 1 | 1 | 1 | 1 | 1 | 1 | 1 | 1 | 1 | 1 | 1 | 1 | 4 | 20.5794 | 40.7725 | 40.3864 | 37.671 | 31.8179 | 27.717 | 24.065 | 22.0435 | 20.4426 | 19.1888 | 18.5581 | 22.4383 | 21.4291 | 20.7838 | 20.3946 | 20.4309 | 20.3693 | 20.1891 | 20.3818 | 20.513 | 20.5876 | 4 | 0 | 0.036734 | 0.036734 | 0.036734 | 0 | 0 | 0 | 0 | 0 | 0 | 0 | 0 | 0 | 0 | 0 | 0 | 0 | 0 | 0 | 0 | 0 | 4 | 0 | 0 | 0 | 0 | 0 | 0 | 0 | 0 | 0 | 0 | 0 | 0 | 0 | 0 | 0 | 0 | 0 | 0 | 0 | 0 | 0 | 4 | 0 | 0.04 | 0 | 0 | 0 | 0 | 0 | 0 | 0 | 0 | 0 | 0 | 0 | 0 | 0 | 0 | 0 | 0 | 0 | 0 | 0 | 4
Note on OX1: Jesse Knight: System voltage oscillates unexpectedly
Note on BJ2: Jesse Knight: Max Theoretical Speed
Note on ET2: Jesse Knight: Max Theoretical Speed
Note on FP2: Jesse Knight: Max mot tq (Nm)
Note on HH2: Jesse Knight: Max Distance
Note on KR2: Jesse Knight: Accel. Distance
Note on LN2: Jesse Knight: Decel. Distance
Note on MJ2: Jesse Knight: Max Speed
Note on NF2: Jesse Knight: Avg Speed
Note on OB2: Jesse Knight: Max Voltage
Note on OX2: Jesse Knight: Min Voltage
Note on PT2: Jesse Knight: Time To Target
Note on QP2: Jesse Knight: Total Time (s)
Note on RL2: Jesse Knight: Total Current (mAh)
Note on SH2: Jesse Knight: Total Current (mAh)
Note on TD2: Jesse Knight: Total Current (mAh)
Note on S5: Jesse Knight: Current Limit
Note on S6: Jesse Knight: Gear Ratio
Note on CG7: Jesse Knight: Added filtering to smooth it out
Note on C33: Jesse Knight: This is applied as a torque loss based upon current speed of the robot. The faster the robot moves, the more this applies. At speed = 0, torque loss = 0. At speed --> Max Theoretical speed, torque loss = this value. It's not perfect, but it's close. Calculated as a % of system efficiency as a ratio to the motor's stall torque.

## Changelog
Release | Date |  | Type | Status
v2020.rc.1 | 2019-10-19 | Made max speed detection more conservative by setting an an acceleration threshold <= 0.1 ft/s^2, rather than detecting whether the speed >= 98.5% of max theoretical speed. This should help flag improperly geared drive trains that were on the edge of the prior constraints. | Bug | Done | Things to add to the checklist
v2020.rc.1 | 2019-10-19 | Refactored the calculations tab to make it easier for a few things - namely, to ensure all calculations applied to the baseline are also applied in the exact same way to the variable-gear and variable-current-limit columns. This also facilitates adding calculations to the variable-gear scenarios that were previously only applied to the baseline scenario in v2019 (such as total time to stop). | Enhancement | Done | Ultra-low CoF - Omni Wheels & 2009 wheels
v2020.rc.1 | 2019-10-19 | Added groups to the calculations column to assist with organization of calculations. | Enhancement | Done
v2020.rc.1 | 2019-10-19 | Reorganized the Drive Train main tab to put emphasis on the graphs - such as bigger charts, print boundaries around the charts, etc. This should make it easier to copy/paste/share the charts. | Enhancement | Done
v2020.rc.1 | 2019-10-19 | Added a 'test scenarios and checklists' hidden tab to ensure edge cases are tested for and related bugs groomed out. This should also ensure the spreadsheet is uploaded to CD with the proper initial settings (i.e. the KOP drive train) | Enhancement | Planned
v2020.rc.1 | 2019-10-19 | Ensure the main Drive Train Page wasn't half cut off on a 1080p screen (what most schools have) | Enhancement | Done
v2020.rc.1 | 2019-10-19 | Fixed an issue where total power consumption summed additional power while the robot was stopped at the end of its travel | Bug | Done
v2020.rc.1 | 2019-10-19 | Fixed an issue with the braking / deceleration model which caused massive oscillation in the graphs under extreme conditions - such as "reverse" braking at high speeds. | Bug | Done
v2020.rc.1 | 2019-10-19 | Add dynamic CoF calculation, and use it for tractive force calculations after wheel slip has occurred | Enhancement | Done
v2020.rc.1 | 2019-10-19 | Fixed an issue with deceleration detection consistency, related to relative speed changes across the different deceleration methods | Bug | Done
v2020.rc.1 | 2019-10-19 | Extended calculation range to 400 data points, and fixed the time scale to 0.02 seconds. This should prevent weird oscillation issues. | Enhancement | Done
v2020.rc.1 | 2019-10-19 | Reduce column count for by-gear-ratio and by-current-limit graphs in order to reduce calculation overhead | Enhancement | Planned
v2020.rc.1 | 2019-10-20 | Added FTC motors from REV Robotics | Enhancement | Done
v2020.rc.1 | 2019-10-23 | Fixed a (major) issue where actual current reported was not based upon actual torque applied, but rather, the theoretical torque (as-clamped by the current limit). The reported current should now use actual torque applied. To demonstrate, put low-CoF wheels on the robot and observe the lower current draw as the robot's wheels slip. This behavior is now replicated in the simulator. Power consumption and system voltage formulas have also been updated to use the actual current calculation. | Bug | Done
v2020.rc.1 | 2019-10-23 | Updated default internal battery resistance to be 0.017ohm. This is based upon anecdotal data where a 6-CIM drive train without current limits should inevitably brown out the RIO. Will update this number at a future date based upon batteries used for exactly 1 season (as-read on the Battery Beak). | Enhancement | Done
v2020.rc.1 | 2019-10-23 | Configured first-stage gearbox efficiency to be dependent upon the number of motors (divided by 2). More motors = more gear meshes. Impacts acceleration time, current draw, etc. Also added a 3% efficiency loss to the last gearbox stage to represent chain/belt. | Enhancement | Done
v2020.rc.1 | 2019-10-23 | Changed simulation resolution time to Max Simulation time in order to reduce the # of rows for calculation to 100 from 200. This should offset the extra calculations required for accuracy. | Enhancement | Done
v2020.rc.1 | 2019-10-23 | Changed wheel slip chart type to Scatter Plot / Markers instead of a line in order to address an issue where Excel wouldn't render the full line if the wheel slip oscillated. This occurs when the robot switches between current limiting and wheel slippage as the limiting factors of acceleration, and only applies if Static CoF <> Dynamic CoF. | Bug | Done
v2020.rc.2 | 2019-10-25 | Added turning steady-state line to Motor Curve graph, as well as added the torque labels | Bug | Done
v2020.rc.2 | 2019-10-25 | Added description to the KOP Drivetrain tab about its purpose | Enhancement | Done
v2020.rc.3 | 2019-11-01 | Fixed issue with deceleration in brake/coast mode; too much torque was applied during these deceleration modes as a result of the dynamic/static CoF addition. | Bug | Done
v2020.rc.3 | 2019-11-01 | Made "Target Time to Goal" a primary input parameter | Enhancement | Done
v2020.rc.4 | 2019-11-11 | Fixed issue with reverse deceleration not properly showing wheel slip | Bug | Done
v2020.rc.5 | 2019-11-15 | Add "minimum % output to turn" as an output. | Enhancement | Done
v2020.rc.5 | 2019-11-15 | Add "minimum % output to turn" to one of the tradeoff graphs | Enhancement | Done
v2020.rc.6 | 2019-11-15 | Add ability to toggle data series on the tradeoff graphs, in order to reduce how noisy the tradeoff graph has become | Enhancement | Done
| 2019-11-15 | Add NIDEC and N20 motors, for experimentation | Enhancement | Planned
v2020.rc.7 | 2019-12-09 | Add characteristics about wheel traction - max tractive force and current draw @ max tractive force | Enhancement | Done
v2020.rc.7 | 2019-12-09 | Add characteristics about wheel traction - tradeoffs for current limiting | Enhancement | Done
v2020.rc.6 (In Progress) | 2019-12-09 | Add duty cycle estimations to NEO and retrofit to input current / system voltage calculations | Enhancement | In Progress
v2020.rc.8 | 2019-12-11 | Add upper velocity band throttle response time estimation to tradeoff graphs | Enhancement | Done
v2020.rc.8 | 2019-12-13 | Fixed issue related to v2020.rc.7 changes where max motor torque didn't account for efficiency losses in the gearbox like the tradeoff graphs do | Bug | Done

## DEPRECATED - DT-Prelim Calcs (hidden)
Intermediary Calculations (useful for debugging, but not presentation) | [14 empty] | Gearing | Max Th. Speed | Current Limit | Voltage Ramp | Delta Volts | Max mot tq (Nm) | Max Distance |  |  |  | Accel. Distance | Decel. Distance | Max Speed | Avg Speed | Max Voltage | Min Voltage | Time To Target | Total Time | Total Current (mAh) |  | Gearing | Max Th. Speed | Current Limit | Voltage Ramp | Delta Volts | Max mot tq (Nm) |  | Accel. Distance | Max Speed | Avg Speed | Max Voltage | Min Voltage | Time To Target | Total Current (mAh) |  | Gearing | Max Th. Speed | Current Limit | Voltage Ramp | Delta Volts | Max mot tq (Nm) |  | Accel. Distance | Max Speed | Avg Speed | Max Voltage | Min Voltage | Time To Target | Total Current (mAh) |  | Gearing | Max Th. Speed | Current Limit | Voltage Ramp | Delta Volts | Max mot tq (Nm) |  | Accel. Distance | Max Speed | Avg Speed | Max Voltage | Min Voltage | Time To Target | Total Current (mAh) |  | Gearing | Max Th. Speed | Current Limit | Voltage Ramp | Delta Volts | Max mot tq (Nm) |  | Accel. Distance | Max Speed | Avg Speed | Max Voltage | Min Voltage | Time To Target | Total Current (mAh) |  | Gearing | Max Th. Speed | Current Limit | Voltage Ramp | Delta Volts | Max mot tq (Nm) |  | Accel. Distance | Max Speed | Avg Speed | Max Voltage | Min Voltage | Time To Target | Total Current (mAh) |  | Gearing | Max Th. Speed | Current Limit | Voltage Ramp | Delta Volts | Max mot tq (Nm) |  | Accel. Distance | Max Speed | Avg Speed | Max Voltage | Min Voltage | Time To Target | Total Current (mAh) |  | Gearing | Max Th. Speed | Current Limit | Voltage Ramp | Delta Volts | Max mot tq (Nm) |  | Accel. Distance | Max Speed | Avg Speed | Max Voltage | Min Voltage | Time To Target | Total Current (mAh) |  | Gearing | Max Th. Speed | Current Limit | Voltage Ramp | Delta Volts | Max mot tq (Nm) |  | Accel. Distance | Max Speed | Avg Speed | Max Voltage | Min Voltage | Time To Target | Total Current (mAh) |  | Gearing | Max Th. Speed | Current Limit | Voltage Ramp | Delta Volts | Max mot tq (Nm) |  | Accel. Distance | Max Speed | Avg Speed | Max Voltage | Min Voltage | Time To Target | Total Current (mAh) |  | Gearing | Max Th. Speed | Current Limit | Voltage Ramp | Delta Volts | Max mot tq (Nm) |  | Accel. Distance | Max Speed | Avg Speed | Max Voltage | Min Voltage | Time To Target | Total Current (mAh) |  | Gearing | Max Th. Speed | Current Limit | Voltage Ramp | Delta Volts | Max mot tq (Nm) |  | Accel. Distance | Max Speed | Avg Speed | Max Voltage | Min Voltage | Time To Target | Total Current (mAh) |  | Gearing | Max Th. Speed | Current Limit | Voltage Ramp | Delta Volts | Max mot tq (Nm) |  | Accel. Distance | Max Speed | Avg Speed | Max Voltage | Min Voltage | Time To Target | Total Current (mAh) |  | Gearing | Max Th. Speed | Current Limit | Voltage Ramp | Delta Volts | Max mot tq (Nm) |  | Accel. Distance | Max Speed | Avg Speed | Max Voltage | Min Voltage | Time To Target | Total Current (mAh) |  | Gearing | Max Th. Speed | Current Limit | Voltage Ramp | Delta Volts | Max mot tq (Nm) |  | Accel. Distance | Max Speed | Avg Speed | Max Voltage | Min Voltage | Time To Target | Total Current (mAh) |  | Gearing | Max Th. Speed | Current Limit | Voltage Ramp | Delta Volts | Max mot tq (Nm) |  | Accel. Distance | Max Speed | Avg Speed | Max Voltage | Min Voltage | Time To Target | Total Current (mAh) |  | Gearing | Max Th. Speed | Current Limit | Voltage Ramp | Delta Volts | Max mot tq (Nm) |  | Accel. Distance | Max Speed | Avg Speed | Max Voltage | Min Voltage | Time To Target | Total Current (mAh) |  | Gearing | Max Th. Speed | Current Limit | Voltage Ramp | Delta Volts | Max mot tq (Nm) |  | Accel. Distance | Max Speed | Avg Speed | Max Voltage | Min Voltage | Time To Target | Total Current (mAh) |  | Gearing | Max Th. Speed | Current Limit | Voltage Ramp | Delta Volts | Max mot tq (Nm) |  | Accel. Distance | Max Speed | Avg Speed | Max Voltage | Min Voltage | Time To Target | Total Current (mAh) |  | Gearing | Max Th. Speed | Current Limit | Voltage Ramp | Delta Volts | Max mot tq (Nm) |  | Accel. Distance | Max Speed | Avg Speed | Max Voltage | Min Voltage | Time To Target | Total Current (mAh) |  | Gearing | Max Th. Speed | Current Limit | Voltage Ramp | Delta Volts | Max mot tq (Nm) |  | Accel. Distance | Max Speed | Avg Speed | Max Voltage | Min Voltage | Time To Target | Total Current (mAh)
[15 empty] | 0.093333 | 13.0236 | 93 | 1200 | 4800 | 0.94054 | 735.7436 |  |  |  | 551.8077 | -507.2618 | 91.968 | 4 | 12.4 | 6.076 | 4 | 4 | 109.3333 |  | 0.33333 | 46.513 | 93 | 1200 | 4800 | 3.3591 |  | 0 | 46.4406 | 4 | 12.2097 | 6.076 | 4 | 5097.2376 |  | 0.24324 | 33.9419 | 93 | 1200 | 4800 | 2.4512 |  | 240.2124 | 63.6408 | 4 | 15.9569 | 6.076 | 4 | 5040.626 |  | 0.19149 | 26.7202 | 93 | 1200 | 4800 | 1.9297 |  | 125.6762 | 80.841 | 4 | 20.8751 | 6.076 | 4 | 4309.1843 |  | 0.15789 | 22.0325 | 93 | 1200 | 4800 | 1.5911 |  | -101.3377 | 97.0357 | 4 | 26.7693 | 6.076 | 4 | 6007.1489 |  | 0.13433 | 18.7441 | 93 | 1200 | 4800 | 1.3536 |  | -378.7659 | 91.968 | 4 | 32.0918 | 6.076 | 4 | 7379.9162 |  | 0.11688 | 16.3098 | 93 | 1200 | 4800 | 1.1779 |  | -704.8033 | 96.006 | 4 | 36.6651 | 6.076 | 4 | 9034.3364 |  | 0.10345 | 14.4351 | 93 | 1200 | 4800 | 1.0425 |  | -1079.4501 | 92.6986 | 4 | 43.9513 | 6.076 | 4 | 9994.1794 |  | 0.092784 | 12.9469 | 93 | 1200 | 4800 | 0.93499 |  | -1502.7061 | 92.9522 | 4 | 49.5048 | 6.076 | 4 | 11127.4022 |  | 0.084112 | 11.7369 | 93 | 1200 | 4800 | 0.84761 |  | -1974.5715 | 91.968 | 4 | 53.0069 | 6.076 | 4 | 11521.9697 |  | 0.076923 | 10.7338 | 93 | 1200 | 4800 | 0.77517 |  | -2495.0462 | 97.014 | 4 | 57.9248 | 6.076 | 4 | 12598.5004 |  | 0.093333 | 13.0236 | 30 | 1200 | 4800 | 0.94054 |  | -1164.4876 | 77.8182 | 4 | 48.4807 | 10.36 | 4 | -1160.9233 |  | 0.093333 | 13.0236 | 33.3333 | 1200 | 4800 | 0.94054 |  | -1326.1459 | 81.2421 | 4 | 49.5617 | 10.1333 | 4 | -755.1842 |  | 0.093333 | 13.0236 | 36.6667 | 1200 | 4800 | 0.94054 |  | -1479.7038 | 81.7854 | 4 | 49.0171 | 9.9067 | 4 | -187.8256 |  | 0.093333 | 13.0236 | 40 | 1200 | 4800 | 0.94054 |  | -1625.1614 | 81.7515 | 4 | 48.1573 | 9.68 | 4 | 104.6567 |  | 0.093333 | 13.0236 | 43.3333 | 1200 | 4800 | 0.94054 |  | -1762.5187 | 83.2705 | 4 | 48.0915 | 9.4533 | 4 | 1081.5836 |  | 0.093333 | 13.0236 | 46.6667 | 1200 | 4800 | 0.94054 |  | -1891.7757 | 88.6498 | 4 | 49.9126 | 9.2267 | 4 | 10945.6088 |  | 0.093333 | 13.0236 | 50 | 1200 | 4800 | 0.94054 |  | -2012.9323 | 86.8786 | 4 | 48.1254 | 9 | 4 | 10562.0645 |  | 0.093333 | 13.0236 | 53.3333 | 1200 | 4800 | 0.94054 |  | -2098.6654 | 91.968 | 4 | 49.6332 | 8.7733 | 4 | 11059.0154 |  | 0.093333 | 13.0236 | 56.6667 | 1200 | 4800 | 0.94054 |  | -2046.4423 | 92.927 | 4 | 49.1093 | 8.5467 | 4 | 10492.4674 |  | 0.093333 | 13.0236 | 60 | 1200 | 4800 | 0.94054 |  | -1994.2192 | 95.0736 | 4 | 49.0957 | 8.32 | 4 | 10721.1343
Expected voltage loss from wiring post-PDB wiring (V) | 0.18 | [12 empty] | Time (s) | Applied Voltage Ratio | Motor Speed (RPM) | Attempted Torque @ Motor (Nm) | Attempted Current Draw (A) | Per-Motor Current (A) | Actual Applied Torque (Nm) | Applied Acceleration (ft/s^2) | ABS(Acceleration) (ft/s^2) | ABS(Applied Voltage) (V) | Is Current-Limiting? | Is at Max Speed? | Is finished decellerating? | Floor Speed (ft/s) | Wheels slipping? | Applied Voltage (V) | System Voltage | Hit Target? | Distance (ft) | Coulombs (mAh) | Time (s) | Applied Voltage Ratio | Motor Speed (RPM) | Attempted Torque @ Motor (Nm) | Attempted Current Draw (A) | Limited Curretn Draw (A) | Actual Applied Torque (Nm) | Applied Acceleration (ft/s^2) | Is at Max Speed? | Floor Speed (ft/s) | Distance (ft) | Applied Voltage (V) | System Voltage | Hit Target? | Coulombs (mAh) | Time (s) | Applied Voltage Ratio | Motor Speed (RPM) | Attempted Torque @ Motor (Nm) | Attempted Current Draw (A) | Limited Curretn Draw (A) | Actual Applied Torque (Nm) | Applied Acceleration (ft/s^2) | Is at Max Speed? | Floor Speed (ft/s) | Distance (ft) | Applied Voltage (V) | System Voltage | Hit Target? | Coulombs (mAh) | Time (s) | Applied Voltage Ratio | Motor Speed (RPM) | Attempted Torque @ Motor (Nm) | Attempted Current Draw (A) | Limited Curretn Draw (A) | Actual Applied Torque (Nm) | Applied Acceleration (ft/s^2) | Is at Max Speed? | Floor Speed (ft/s) | Distance (ft) | Applied Voltage (V) | System Voltage | Hit Target? | Coulombs (mAh) | Time (s) | Applied Voltage Ratio | Motor Speed (RPM) | Attempted Torque @ Motor (Nm) | Attempted Current Draw (A) | Limited Curretn Draw (A) | Actual Applied Torque (Nm) | Applied Acceleration (ft/s^2) | Is at Max Speed? | Floor Speed (ft/s) | Distance (ft) | Applied Voltage (V) | System Voltage | Hit Target? | Coulombs (mAh) | Time (s) | Applied Voltage Ratio | Motor Speed (RPM) | Attempted Torque @ Motor (Nm) | Attempted Current Draw (A) | Limited Curretn Draw (A) | Actual Applied Torque (Nm) | Applied Acceleration (ft/s^2) | Is at Max Speed? | Floor Speed (ft/s) | Distance (ft) | Applied Voltage (V) | System Voltage | Hit Target? | Coulombs (mAh) | Time (s) | Applied Voltage Ratio | Motor Speed (RPM) | Attempted Torque @ Motor (Nm) | Attempted Current Draw (A) | Limited Curretn Draw (A) | Actual Applied Torque (Nm) | Applied Acceleration (ft/s^2) | Is at Max Speed? | Floor Speed (ft/s) | Distance (ft) | Applied Voltage (V) | System Voltage | Hit Target? | Coulombs (mAh) | Time (s) | Applied Voltage Ratio | Motor Speed (RPM) | Attempted Torque @ Motor (Nm) | Attempted Current Draw (A) | Limited Curretn Draw (A) | Actual Applied Torque (Nm) | Applied Acceleration (ft/s^2) | Is at Max Speed? | Floor Speed (ft/s) | Distance (ft) | Applied Voltage (V) | System Voltage | Hit Target? | Coulombs (mAh) | Time (s) | Applied Voltage Ratio | Motor Speed (RPM) | Attempted Torque @ Motor (Nm) | Attempted Current Draw (A) | Limited Curretn Draw (A) | Actual Applied Torque (Nm) | Applied Acceleration (ft/s^2) | Is at Max Speed? | Floor Speed (ft/s) | Distance (ft) | Applied Voltage (V) | System Voltage | Hit Target? | Coulombs (mAh) | Time (s) | Applied Voltage Ratio | Motor Speed (RPM) | Attempted Torque @ Motor (Nm) | Attempted Current Draw (A) | Limited Curretn Draw (A) | Actual Applied Torque (Nm) | Applied Acceleration (ft/s^2) | Is at Max Speed? | Floor Speed (ft/s) | Distance (ft) | Applied Voltage (V) | System Voltage | Hit Target? | Coulombs (mAh) | Time (s) | Applied Voltage Ratio | Motor Speed (RPM) | Attempted Torque @ Motor (Nm) | Attempted Current Draw (A) | Limited Curretn Draw (A) | Actual Applied Torque (Nm) | Applied Acceleration (ft/s^2) | Is at Max Speed? | Floor Speed (ft/s) | Distance (ft) | Applied Voltage (V) | System Voltage | Hit Target? | Coulombs (mAh) | Time (s) | Applied Voltage Ratio | Motor Speed (RPM) | Attempted Torque @ Motor (Nm) | Attempted Current Draw (A) | Limited Curretn Draw (A) | Actual Applied Torque (Nm) | Applied Acceleration (ft/s^2) | Is at Max Speed? | Floor Speed (ft/s) | Distance (ft) | Applied Voltage (V) | System Voltage | Hit Target? | Coulombs (mAh) | Time (s) | Applied Voltage Ratio | Motor Speed (RPM) | Attempted Torque @ Motor (Nm) | Attempted Current Draw (A) | Limited Curretn Draw (A) | Actual Applied Torque (Nm) | Applied Acceleration (ft/s^2) | Is at Max Speed? | Floor Speed (ft/s) | Distance (ft) | Applied Voltage (V) | System Voltage | Hit Target? | Coulombs (mAh) | Time (s) | Applied Voltage Ratio | Motor Speed (RPM) | Attempted Torque @ Motor (Nm) | Attempted Current Draw (A) | Limited Curretn Draw (A) | Actual Applied Torque (Nm) | Applied Acceleration (ft/s^2) | Is at Max Speed? | Floor Speed (ft/s) | Distance (ft) | Applied Voltage (V) | System Voltage | Hit Target? | Coulombs (mAh) | Time (s) | Applied Voltage Ratio | Motor Speed (RPM) | Attempted Torque @ Motor (Nm) | Attempted Current Draw (A) | Limited Curretn Draw (A) | Actual Applied Torque (Nm) | Applied Acceleration (ft/s^2) | Is at Max Speed? | Floor Speed (ft/s) | Distance (ft) | Applied Voltage (V) | System Voltage | Hit Target? | Coulombs (mAh) | Time (s) | Applied Voltage Ratio | Motor Speed (RPM) | Attempted Torque @ Motor (Nm) | Attempted Current Draw (A) | Limited Curretn Draw (A) | Actual Applied Torque (Nm) | Applied Acceleration (ft/s^2) | Is at Max Speed? | Floor Speed (ft/s) | Distance (ft) | Applied Voltage (V) | System Voltage | Hit Target? | Coulombs (mAh) | Time (s) | Applied Voltage Ratio | Motor Speed (RPM) | Attempted Torque @ Motor (Nm) | Attempted Current Draw (A) | Limited Curretn Draw (A) | Actual Applied Torque (Nm) | Applied Acceleration (ft/s^2) | Is at Max Speed? | Floor Speed (ft/s) | Distance (ft) | Applied Voltage (V) | System Voltage | Hit Target? | Coulombs (mAh) | Time (s) | Applied Voltage Ratio | Motor Speed (RPM) | Attempted Torque @ Motor (Nm) | Attempted Current Draw (A) | Limited Curretn Draw (A) | Actual Applied Torque (Nm) | Applied Acceleration (ft/s^2) | Is at Max Speed? | Floor Speed (ft/s) | Distance (ft) | Applied Voltage (V) | System Voltage | Hit Target? | Coulombs (mAh) | Time (s) | Applied Voltage Ratio | Motor Speed (RPM) | Attempted Torque @ Motor (Nm) | Attempted Current Draw (A) | Limited Curretn Draw (A) | Actual Applied Torque (Nm) | Applied Acceleration (ft/s^2) | Is at Max Speed? | Floor Speed (ft/s) | Distance (ft) | Applied Voltage (V) | System Voltage | Hit Target? | Coulombs (mAh) | Time (s) | Applied Voltage Ratio | Motor Speed (RPM) | Attempted Torque @ Motor (Nm) | Attempted Current Draw (A) | Limited Curretn Draw (A) | Actual Applied Torque (Nm) | Applied Acceleration (ft/s^2) | Is at Max Speed? | Floor Speed (ft/s) | Distance (ft) | Applied Voltage (V) | System Voltage | Hit Target? | Coulombs (mAh) | Time (s) | Applied Voltage Ratio | Motor Speed (RPM) | Attempted Torque @ Motor (Nm) | Attempted Current Draw (A) | Limited Curretn Draw (A) | Actual Applied Torque (Nm) | Applied Acceleration (ft/s^2) | Is at Max Speed? | Floor Speed (ft/s) | Distance (ft) | Applied Voltage (V) | System Voltage | Hit Target? | Coulombs (mAh) | Time (s)
Spec Voltage (V) | 12 | [12 empty] | 0 | 0 | 0 | 0 | 0 | 0 | 0 | 0 | 0 | 0 | #N/A | 0 | 0 | 0 | #N/A | 0 | 12.4 | 0 | 0 | 0 | 0 | 0 | 0 | 0 | 0 | 0 | 0 | 0 | 0 | 0 | 0 | 0 | 12.4 | 0 | 0 | 0 | 0 | 0 | 0 | 0 | 0 | 0 | 0 | 0 | 0 | 0 | 0 | 12.4 | 0 | 0 | 0 | 0 | 0 | 0 | 0 | 0 | 0 | 0 | 0 | 0 | 0 | 0 | 12.4 | 0 | 0 | 0 | 0 | 0 | 0 | 0 | 0 | 0 | 0 | 0 | 0 | 0 | 0 | 12.4 | 0 | 0 | 0 | 0 | 0 | 0 | 0 | 0 | 0 | 0 | 0 | 0 | 0 | 0 | 12.4 | 0 | 0 | 0 | 0 | 0 | 0 | 0 | 0 | 0 | 0 | 0 | 0 | 0 | 0 | 12.4 | 0 | 0 | 0 | 0 | 0 | 0 | 0 | 0 | 0 | 0 | 0 | 0 | 0 | 0 | 12.4 | 0 | 0 | 0 | 0 | 0 | 0 | 0 | 0 | 0 | 0 | 0 | 0 | 0 | 0 | 12.4 | 0 | 0 | 0 | 0 | 0 | 0 | 0 | 0 | 0 | 0 | 0 | 0 | 0 | 0 | 12.4 | 0 | 0 | 0 | 0 | 0 | 0 | 0 | 0 | 0 | 0 | 0 | 0 | 0 | 0 | 12.4 | 0 | 0 | 0 | 0 | 0 | 0 | 0 | 0 | 0 | 0 | 0 | 0 | 0 | 0 | 12.4 | 0 | 0 | 0 | 0 | 0 | 0 | 0 | 0 | 0 | 0 | 0 | 0 | 0 | 0 | 12.4 | 0 | 0 | 0 | 0 | 0 | 0 | 0 | 0 | 0 | 0 | 0 | 0 | 0 | 0 | 12.4 | 0 | 0 | 0 | 0 | 0 | 0 | 0 | 0 | 0 | 0 | 0 | 0 | 0 | 0 | 12.4 | 0 | 0 | 0 | 0 | 0 | 0 | 0 | 0 | 0 | 0 | 0 | 0 | 0 | 0 | 12.4 | 0 | 0 | 0 | 0 | 0 | 0 | 0 | 0 | 0 | 0 | 0 | 0 | 0 | 0 | 12.4 | 0 | 0 | 0 | 0 | 0 | 0 | 0 | 0 | 0 | 0 | 0 | 0 | 0 | 0 | 12.4 | 0 | 0 | 0 | 0 | 0 | 0 | 0 | 0 | 0 | 0 | 0 | 0 | 0 | 0 | 12.4 | 0 | 0 | 0 | 0 | 0 | 0 | 0 | 0 | 0 | 0 | 0 | 0 | 0 | 0 | 12.4 | 0 | 0 | 0 | 0 | 0 | 0 | 0 | 0 | 0 | 0 | 0 | 0 | 0 | 0 | 12.4 | 0 | 0 | 0
Applied Voltage Ratio | 1.0183 | [12 empty] | 4 | 0.98548 | 0 | 2.375 | 129.1376 | 93 | 0.94054 | 22.992 | 22.992 | 12.22 | 6 | 0 | 1 | 0 | 3 | 12.22 | 6.076 | 1 | 183.9359 | 103.3333 | 4 | 1 | 0 | 2.41 | 131 | 93 | 1.6962 | 11.6101 | 0 | 0 | 92.8811 | 12.4 | 6.076 | 1 | 103.3333 | 4 | 1 | 0 | 2.41 | 131 | 93 | 1.6962 | 15.9102 | 0 | 0 | 127.2816 | 12.4 | 6.076 | 1 | 103.3333 | 4 | 1 | 0 | 2.41 | 131 | 93 | 1.6962 | 20.2102 | 0 | 0 | 161.682 | 12.4 | 6.076 | 1 | 103.3333 | 4 | 1 | 0 | 2.41 | 131 | 93 | 1.5911 | 22.992 | 0 | 0 | 183.9359 | 12.4 | 6.076 | 1 | 103.3333 | 4 | 1 | 0 | 2.41 | 131 | 93 | 1.3536 | 22.992 | 0 | 0 | 183.9359 | 12.4 | 6.076 | 1 | 103.3333 | 4 | 1 | 0 | 2.41 | 131 | 93 | 1.1779 | 22.992 | 0 | 0 | 183.9359 | 12.4 | 6.076 | 1 | 103.3333 | 4 | 1 | 0 | 2.41 | 131 | 93 | 1.0425 | 22.992 | 0 | 0 | 183.9359 | 12.4 | 6.076 | 1 | 103.3333 | 4 | 1 | 0 | 2.41 | 131 | 93 | 0.93499 | 22.992 | 0 | 0 | 183.9359 | 12.4 | 6.076 | 1 | 103.3333 | 4 | 1 | 0 | 2.41 | 131 | 93 | 0.84761 | 22.992 | 0 | 0 | 183.9359 | 12.4 | 6.076 | 1 | 103.3333 | 4 | 1 | 0 | 2.41 | 131 | 93 | 0.77517 | 22.992 | 0 | 0 | 183.9359 | 12.4 | 6.076 | 1 | 103.3333 | 4 | 1 | 0 | 2.41 | 131 | 30 | 0.51281 | 12.5359 | 0 | 0 | 100.287 | 12.4 | 10.36 | 1 | 33.3333 | 4 | 1 | 0 | 2.41 | 131 | 33.3333 | 0.57542 | 14.0665 | 0 | 0 | 112.532 | 12.4 | 10.1333 | 1 | 37.037 | 4 | 1 | 0 | 2.41 | 131 | 36.6667 | 0.63803 | 15.5971 | 0 | 0 | 124.777 | 12.4 | 9.9067 | 1 | 40.7407 | 4 | 1 | 0 | 2.41 | 131 | 40 | 0.70065 | 17.1278 | 0 | 0 | 137.0221 | 12.4 | 9.68 | 1 | 44.4444 | 4 | 1 | 0 | 2.41 | 131 | 43.3333 | 0.76326 | 18.6584 | 0 | 0 | 149.2671 | 12.4 | 9.4533 | 1 | 48.1481 | 4 | 1 | 0 | 2.41 | 131 | 46.6667 | 0.82587 | 20.189 | 0 | 0 | 161.5122 | 12.4 | 9.2267 | 1 | 103.3333 | 4 | 1 | 0 | 2.41 | 131 | 50 | 0.88849 | 21.7197 | 0 | 0 | 173.7572 | 12.4 | 9 | 1 | 103.3333 | 4 | 1 | 0 | 2.41 | 131 | 53.3333 | 0.94054 | 22.992 | 0 | 0 | 183.9359 | 12.4 | 8.7733 | 1 | 103.3333 | 4 | 1 | 0 | 2.41 | 131 | 56.6667 | 0.94054 | 22.992 | 0 | 0 | 183.9359 | 12.4 | 8.5467 | 1 | 103.3333 | 4 | 1 | 0 | 2.41 | 131 | 60 | 0.94054 | 22.992 | 0 | 0 | 183.9359 | 12.4 | 8.32 | 1 | 103.3333 | 4
Free Speed (RPM) | 5330 | [12 empty] | 8 | 0 | 0 | 0 | 0 | 0 | -0.94054 | 0 | 0 | 0 | #N/A | 1 | 0 | 91.968 | 3 | 0 | 12.4 | 1 | 551.8077 | 0 | 8 | 0.49 | 2607.6318 | 0.0018394 | 2.7979 | 2.7979 | -0.45301 | -3.1008 | 0 | 46.4406 | 253.8373 | 6.076 | 12.2097 | 1 | 3.1088 | 8 | 0.49 | 4896.9108 | -1.0333 | -52.308 | -52.308 | -1.8874 | -17.704 | 1 | 63.6408 | 240.2124 | 6.076 | 15.9569 | 1 | -58.12 | 8 | 0.49 | 7901.5895 | -2.3919 | -124.6345 | -124.6345 | -3.7701 | -44.9212 | 1 | 80.841 | 125.6762 | 6.076 | 20.8751 | 1 | -138.4828 | 8 | 0.49 | 10901.7526 | -3.7484 | -196.8523 | -196.8523 | -5.65 | -81.6432 | 1 | 91.968 | -101.3377 | 6.076 | 25.786 | 0 | -218.7248 | 8 | 0.49 | 12814.3408 | -4.6132 | -242.8908 | -242.8908 | -6.8484 | -116.3217 | 1 | 91.968 | -378.7659 | 6.076 | 28.9166 | 0 | -269.8786 | 8 | 0.49 | 14726.929 | -5.478 | -288.9292 | -288.9292 | -8.0468 | -157.0764 | 1 | 91.968 | -704.8033 | 6.076 | 32.0472 | 0 | -321.0325 | 8 | 0.49 | 16639.5171 | -6.3428 | -334.9677 | -334.9677 | -9.2452 | -203.9072 | 1 | 91.968 | -1079.4501 | 6.076 | 35.1778 | 0 | -372.1864 | 8 | 0.49 | 18552.1053 | -7.2076 | -381.0062 | -381.0062 | -10.4436 | -256.8142 | 1 | 91.968 | -1502.7061 | 6.076 | 38.3084 | 0 | -423.3402 | 8 | 0.49 | 20464.6935 | -8.0724 | -427.0447 | -427.0447 | -11.642 | -315.7974 | 1 | 91.968 | -1974.5715 | 6.076 | 41.439 | 0 | -474.4941 | 8 | 0.49 | 22377.2817 | -8.9372 | -473.0831 | -473.0831 | -12.8404 | -380.8567 | 1 | 91.968 | -2495.0462 | 6.076 | 44.5697 | 0 | -525.6479 | 8 | 0.83548 | 17145.3794 | -5.7389 | -302.8189 | -302.8189 | -7.4929 | -183.1686 | 1 | 50.1435 | -1164.4876 | 10.36 | 32.9917 | 0 | -336.4654 | 8 | 0.8172 | 18817.9055 | -6.5392 | -345.424 | -345.424 | -8.5074 | -207.9677 | 1 | 56.266 | -1326.1459 | 10.1333 | 35.8888 | 0 | -383.8045 | 8 | 0.79892 | 20398.8262 | -7.2981 | -385.8241 | -385.8241 | -9.4804 | -231.7544 | 1 | 62.3885 | -1479.7038 | 9.9067 | 38.636 | 0 | -428.6935 | 8 | 0.78065 | 21888.1414 | -8.0155 | -424.0191 | -424.0191 | -10.412 | -254.5285 | 1 | 68.511 | -1625.1614 | 9.68 | 41.2333 | 0 | -471.1324 | 8 | 0.76237 | 23285.8513 | -8.6916 | -460.0091 | -460.0091 | -11.3022 | -276.29 | 1 | 74.6336 | -1762.5187 | 9.4533 | 43.6806 | 0 | -511.1212 | 8 | 0.74409 | 24591.9558 | -9.3262 | -493.794 | -493.794 | -12.151 | -297.039 | 1 | 80.7561 | -1891.7757 | 9.2267 | 45.978 | 0 | -548.66 | 8 | 0.72581 | 25806.4548 | -9.9194 | -525.3738 | -525.3738 | -12.9584 | -316.7755 | 1 | 86.8786 | -2012.9323 | 9 | 48.1254 | 0 | -583.7487 | 8 | 0.70753 | 26630.1777 | -10.3359 | -547.5472 | -547.5472 | -13.5529 | -331.3091 | 1 | 91.968 | -2098.6654 | 8.7733 | 49.6332 | 0 | -608.3857 | 8 | 0.68925 | 25942.164 | -10.0689 | -533.331 | -533.331 | -13.2859 | -324.7813 | 1 | 91.968 | -2046.4423 | 8.5467 | 48.6665 | 0 | -592.59 | 8 | 0.67097 | 25254.1503 | -9.8018 | -519.1149 | -519.1149 | -13.0188 | -318.2534 | 1 | 91.968 | -1994.2192 | 8.32 | 47.6998 | 0 | -576.7944 | 8
Stall Torque (Nm) | 2.41 | [12 empty] | 12 | 0 | 0 | 0 | 2.7 | 2.7 | -0.94054 | -22.992 | 22.992 | 0 | #N/A | 0 | 0 | 91.968 | 3 | 0 | 12.2164 | 1 | 735.7436 | 3 | 12 | 0.98466 | 3840.5649 | 0.63648 | 36.5841 | 36.5841 | 0.30311 | 2.0747 | 0 | 34.0375 | 406.585 | 12.2097 | 9.9123 | 1 | 40.649 | 12 | 1.2869 | -1449.9825 | 3.7569 | 202.7058 | 93 | 1.7925 | 16.8135 | 0 | -7.1754 | 346.0192 | 15.9569 | 6.076 | 1 | 103.3333 | 12 | 1.6835 | -33192.8354 | 19.0656 | 1017.6849 | 93 | 1.9297 | 22.992 | 0 | -98.8439 | -85.7634 | 20.8751 | 6.076 | 0 | 103.3333 | 12 | 2.0795 | -118021.768 | 58.3761 | 3110.4382 | 93 | 1.5911 | 22.992 | 0 | -234.6048 | -855.8209 | 25.786 | 6.076 | 0 | 103.3333 | 12 | 2.332 | -247553.2871 | 117.5532 | 6260.8213 | 93 | 1.3536 | 22.992 | 0 | -373.3188 | -1688.1053 | 28.9166 | 6.076 | 0 | 103.3333 | 12 | 2.5845 | -452987.3252 | 211.0502 | 11238.2764 | 93 | 1.1779 | 22.992 | 0 | -536.3376 | -2666.2176 | 32.0472 | 6.076 | 0 | 103.3333 | 12 | 2.8369 | -758036.8124 | 349.5891 | 18613.6042 | 93 | 1.0425 | 22.992 | 0 | -723.6609 | -3790.1579 | 35.1778 | 6.076 | 0 | 103.3333 | 12 | 3.0894 | -1189539.8064 | 545.3049 | 29032.8317 | 93 | 0.93499 | 22.992 | 0 | -935.289 | -5059.9261 | 38.3084 | 6.076 | 0 | 103.3333 | 12 | 3.3419 | -1777459.4925 | 811.7457 | 43217.2114 | 93 | 0.84761 | 22.992 | 0 | -1171.2217 | -6475.5223 | 41.439 | 6.076 | 0 | 103.3333 | 12 | 3.5943 | -2554884.1839 | 1163.8726 | 61963.2219 | 93 | 0.77517 | 22.992 | 0 | -1431.459 | -8036.9464 | 44.5697 | 6.076 | 0 | 103.3333 | 12 | 2.6606 | -743189.6058 | 342.4509 | 18233.5934 | 30 | 0.94054 | 22.992 | 0 | -682.5307 | -3710.6747 | 32.9917 | 10.36 | 0 | 33.3333 | 12 | 2.8943 | -918698.1099 | 422.3715 | 22488.2865 | 33.3333 | 0.94054 | 22.992 | 0 | -775.6049 | -4244.6296 | 35.8888 | 10.1333 | 0 | 37.037 | 12 | 3.1158 | -1102542.3606 | 506.032 | 26942.0803 | 36.6667 | 0.94054 | 22.992 | 0 | -864.6289 | -4754.2837 | 38.636 | 9.9067 | 0 | 40.7407 | 12 | 3.3253 | -1292298.9788 | 592.3367 | 31536.641 | 40 | 0.94054 | 22.992 | 0 | -949.6028 | -5239.6367 | 41.2333 | 9.68 | 0 | 44.4444 | 12 | 3.5226 | -1485664.8465 | 680.2442 | 36216.5296 | 43.3333 | 0.94054 | 22.992 | 0 | -1030.5265 | -5700.6888 | 43.6806 | 9.4533 | 0 | 48.1481 | 12 | 3.7079 | -1680457.1073 | 768.7675 | 40929.2019 | 46.6667 | 0.94054 | 22.992 | 0 | -1107.4 | -6137.44 | 45.978 | 9.2267 | 0 | 103.3333 | 12 | 3.8811 | -1874613.166 | 856.974 | 45625.0085 | 50 | 0.94054 | 22.992 | 0 | -1180.2234 | -6549.8901 | 48.1254 | 9 | 0 | 103.3333 | 12 | 4.0027 | -2020239.8198 | 923.1132 | 49146.0314 | 53.3333 | 0.94054 | 22.992 | 0 | -1233.2686 | -6847.804 | 49.6332 | 8.7733 | 0 | 103.3333 | 12 | 3.9247 | -1938951.3241 | 886.1701 | 47179.3099 | 56.6667 | 0.94054 | 22.992 | 0 | -1207.1571 | -6691.1347 | 48.6665 | 8.5467 | 0 | 103.3333 | 12 | 3.8468 | -1859329.0213 | 849.9804 | 45252.6958 | 60 | 0.94054 | 22.992 | 0 | -1181.0455 | -6534.4655 | 47.6998 | 8.32 | 0 | 103.3333 | 12
Stall Current (A) | 131 | [12 empty] | 16 | 0 | 0 | 0 | 2.7 | 2.7 | -0.22778 | -5.5682 | 5.5682 | 0 | #N/A | 0 | 1 | 0 | #N/A | 0 | 12.2164 | 1 | 691.1977 | 3 | 16 | 0.79938 | 3878.0932 | 0.17299 | 11.9094 | 11.9094 | -0.24166 | -1.6541 | 0 | 42.3364 | 562.6975 | 9.9123 | 11.5902 | 1 | 13.2327 | 16 | 0.49 | 4622.8284 | -0.90935 | -45.7105 | -45.7105 | -1.7157 | -16.0932 | 1 | 60.0788 | 457.589 | 6.076 | 15.5083 | 1 | -50.7894 | 16 | 0.49 | -672.0698 | 1.4848 | 81.7446 | 81.7446 | 1.602 | 19.0879 | 0 | -6.8759 | 39.4364 | 6.076 | 6.8414 | 1 | 90.8273 | 16 | 0.49 | -16907.9689 | 8.826 | 472.5637 | 93 | 1.5911 | 22.992 | 0 | -142.6368 | -1242.4323 | 6.076 | 6.076 | 0 | 103.3333 | 16 | 0.49 | -39201.9822 | 18.9064 | 1009.2095 | 93 | 1.3536 | 22.992 | 0 | -281.3509 | -2629.5729 | 6.076 | 6.076 | 0 | 103.3333 | 16 | 0.49 | -71157.3905 | 33.3553 | 1778.4175 | 93 | 1.1779 | 22.992 | 0 | -444.3696 | -4259.7601 | 6.076 | 6.076 | 0 | 103.3333 | 16 | 0.49 | -114290.5308 | 52.8582 | 2816.688 | 93 | 1.0425 | 22.992 | 0 | -631.693 | -6132.9939 | 6.076 | 6.076 | 0 | 103.3333 | 16 | 0.49 | -170117.7399 | 78.1009 | 4160.5212 | 93 | 0.93499 | 22.992 | 0 | -843.321 | -8249.2743 | 6.076 | 6.076 | 0 | 103.3333 | 16 | 0.49 | -240155.3548 | 109.769 | 5846.4173 | 93 | 0.84761 | 22.992 | 0 | -1079.2537 | -10608.6013 | 6.076 | 6.076 | 0 | 103.3333 | 16 | 0.49 | -325919.7124 | 148.548 | 7910.8764 | 93 | 0.77517 | 22.992 | 0 | -1339.4911 | -13210.9748 | 6.076 | 6.076 | 0 | 103.3333 | 16 | 0.83548 | -201929.0241 | 93.3173 | 4970.5856 | 30 | 0.94054 | 22.992 | 0 | -590.5628 | -5888.9899 | 10.36 | 10.36 | 0 | 33.3333 | 16 | 0.8172 | -228639.2478 | 105.3504 | 5611.19 | 33.3333 | 0.94054 | 22.992 | 0 | -683.637 | -6795.2416 | 10.1333 | 10.1333 | 0 | 37.037 | 16 | 0.79892 | -252632.6341 | 116.1552 | 6186.3966 | 36.6667 | 0.94054 | 22.992 | 0 | -772.661 | -7660.9917 | 9.9067 | 9.9067 | 0 | 40.7407 | 16 | 0.78065 | -274000.0809 | 125.7726 | 6698.3934 | 40 | 0.94054 | 22.992 | 0 | -857.6349 | -8486.2402 | 9.68 | 9.68 | 0 | 44.4444 | 16 | 0.76237 | -292832.4862 | 134.2437 | 7149.3685 | 43.3333 | 0.94054 | 22.992 | 0 | -938.5586 | -9270.9871 | 9.4533 | 9.4533 | 0 | 48.1481 | 16 | 0.74409 | -309220.748 | 141.6098 | 7541.5099 | 46.6667 | 0.94054 | 22.992 | 0 | -1015.4321 | -10015.2324 | 9.2267 | 9.2267 | 0 | 103.3333 | 16 | 0.72581 | -323255.7642 | 147.9117 | 7877.0057 | 50 | 0.94054 | 22.992 | 0 | -1088.2555 | -10718.9761 | 9 | 9 | 0 | 103.3333 | 16 | 0.70753 | -330474.2419 | 151.1316 | 8048.4185 | 53.3333 | 0.94054 | 22.992 | 0 | -1141.3007 | -11229.0708 | 8.7733 | 8.7733 | 0 | 103.3333 | 16 | 0.68925 | -314570.6526 | 143.8966 | 7663.2533 | 56.6667 | 0.94054 | 22.992 | 0 | -1115.1891 | -10967.9553 | 8.5467 | 8.5467 | 0 | 103.3333 | 16 | 0.67097 | -299057.745 | 136.8383 | 7287.4922 | 60 | 0.94054 | 22.992 | 0 | -1089.0776 | -10706.8399 | 8.32 | 8.32 | 0 | 103.3333 | 16
Free Current (A) | 2.7 | [12 empty] | 20 | 0 | 0 | 0 | 0 | 0 | -0.2785 | 0 | 0 | 0 | #N/A | 1 | 1 | 0 | #N/A | 0 | 12.4 | 1 | 691.1977 | 0 | 20 | 0.93469 | 3825.868 | 0.52271 | 30.5272 | 30.5272 | 0.17286 | 1.1832 | 0 | 35.7199 | 715.0423 | 11.5902 | 10.3242 | 1 | 33.9191 | 20 | 1.2507 | -843.3034 | 3.3954 | 183.4604 | 93 | 1.7538 | 16.4508 | 0 | -4.2939 | 572.0197 | 15.5083 | 6.076 | 1 | 103.3333 | 20 | 0.55172 | 7646.1308 | -2.1276 | -110.5662 | -110.5662 | -3.3121 | -39.4638 | 1 | 69.4758 | 1.6292 | 6.8414 | 19.9185 | 0 | -122.8513 | 20 | 0.49 | -6006.2163 | 3.8967 | 210.1444 | 93 | 1.5911 | 22.992 | 0 | -50.6689 | -1261.1718 | 6.076 | 6.076 | 0 | 103.3333 | 20 | 0.49 | -26387.6414 | 13.1123 | 700.7517 | 93 | 1.3536 | 22.992 | 0 | -189.3829 | -3203.1687 | 6.076 | 6.076 | 0 | 103.3333 | 20 | 0.49 | -56430.4616 | 26.6964 | 1423.9213 | 93 | 1.1779 | 22.992 | 0 | -352.4017 | -5485.4308 | 6.076 | 6.076 | 0 | 103.3333 | 20 | 0.49 | -97651.0137 | 45.3345 | 2416.1533 | 93 | 1.0425 | 22.992 | 0 | -539.725 | -8107.9581 | 6.076 | 6.076 | 0 | 103.3333 | 20 | 0.49 | -151565.6346 | 69.7125 | 3713.948 | 93 | 0.93499 | 22.992 | 0 | -751.3531 | -11070.7507 | 6.076 | 6.076 | 0 | 103.3333 | 20 | 0.49 | -219690.6613 | 100.5157 | 5353.8056 | 93 | 0.84761 | 22.992 | 0 | -987.2858 | -14373.8084 | 6.076 | 6.076 | 0 | 103.3333 | 20 | 0.49 | -303542.4307 | 138.4299 | 7372.2263 | 93 | 0.77517 | 22.992 | 0 | -1247.5231 | -18017.1314 | 6.076 | 6.076 | 0 | 103.3333 | 20 | 0.83548 | -170482.7505 | 79.0986 | 4213.6331 | 30 | 0.94054 | 22.992 | 0 | -498.5948 | -7699.4333 | 10.36 | 10.36 | 0 | 33.3333 | 20 | 0.8172 | -197880.9879 | 91.4429 | 4870.7989 | 33.3333 | 0.94054 | 22.992 | 0 | -591.669 | -8977.9818 | 10.1333 | 10.1333 | 0 | 37.037 | 20 | 0.79892 | -222562.3878 | 102.5587 | 5462.5668 | 36.6667 | 0.94054 | 22.992 | 0 | -680.693 | -10199.828 | 9.9067 | 9.9067 | 0 | 40.7407 | 20 | 0.78065 | -244617.8484 | 112.4872 | 5991.1251 | 40 | 0.94054 | 22.992 | 0 | -765.6669 | -11364.9719 | 9.68 | 9.68 | 0 | 44.4444 | 20 | 0.76237 | -264138.2674 | 121.2694 | 6458.6615 | 43.3333 | 0.94054 | 22.992 | 0 | -846.5906 | -12473.4136 | 9.4533 | 9.4533 | 0 | 48.1481 | 20 | 0.74409 | -281214.5429 | 128.9465 | 6867.3643 | 46.6667 | 0.94054 | 22.992 | 0 | -923.4641 | -13525.153 | 9.2267 | 9.2267 | 0 | 103.3333 | 20 | 0.72581 | -295937.5728 | 135.5596 | 7219.4215 | 50 | 0.94054 | 22.992 | 0 | -996.2875 | -14520.1902 | 9 | 9 | 0 | 103.3333 | 20 | 0.70753 | -303844.0642 | 139.0905 | 7407.3957 | 53.3333 | 0.94054 | 22.992 | 0 | -1049.3327 | -15242.4658 | 8.7733 | 8.7733 | 0 | 103.3333 | 20 | 0.68925 | -288628.4886 | 132.1667 | 7038.7918 | 56.6667 | 0.94054 | 22.992 | 0 | -1023.2212 | -14876.9041 | 8.5467 | 8.5467 | 0 | 103.3333 | 20 | 0.67097 | -273803.5948 | 125.4194 | 6679.5921 | 60 | 0.94054 | 22.992 | 0 | -997.1096 | -14511.3424 | 8.32 | 8.32 | 0 | 103.3333 | 20
Actual Mot. Curr. Limit | 93 | [12 empty] | 24 | 0 | 0 | 0 | 0 | 0 | -0.2785 | 0 | 0 | 0 | #N/A | 1 | 1 | 0 | #N/A | 0 | 12.4 | 1 | 691.1977 | 0 | 24 | 0.83259 | 3859.5031 | 0.26145 | 16.6184 | 16.6184 | -0.13476 | -0.92239 | 0 | 40.4526 | 869.4735 | 10.3242 | 11.2699 | 1 | 18.4649 | 24 | 0.49 | 4732.8943 | -0.95911 | -48.3599 | -48.3599 | -1.7847 | -16.7401 | 1 | 61.5092 | 684.136 | 6.076 | 15.6885 | 1 | -53.7332 | 24 | 1.6063 | -28318.6753 | 16.6758 | 890.4594 | 93 | 1.9297 | 22.992 | 0 | -88.3794 | -167.9527 | 19.9185 | 6.076 | 0 | 103.3333 | 24 | 0.49 | 4895.5363 | -1.0327 | -52.2749 | -52.2749 | -1.8866 | -27.2613 | 1 | 41.2991 | -1314.0662 | 6.076 | 15.9547 | 0 | -58.0832 | 24 | 0.49 | -13573.3007 | 7.3182 | 392.2939 | 93 | 1.3536 | 22.992 | 0 | -97.415 | -3408.8927 | 6.076 | 6.076 | 0 | 103.3333 | 24 | 0.49 | -41703.5326 | 20.0375 | 1069.425 | 93 | 1.1779 | 22.992 | 0 | -260.4337 | -6343.2297 | 6.076 | 6.076 | 0 | 103.3333 | 24 | 0.49 | -81011.4965 | 37.8109 | 2015.6186 | 93 | 1.0425 | 22.992 | 0 | -447.7571 | -9715.0505 | 6.076 | 6.076 | 0 | 103.3333 | 24 | 0.49 | -133013.5293 | 61.324 | 3267.3748 | 93 | 0.93499 | 22.992 | 0 | -659.3851 | -13524.3552 | 6.076 | 6.076 | 0 | 103.3333 | 24 | 0.49 | -199225.9678 | 91.2624 | 4861.194 | 93 | 0.84761 | 22.992 | 0 | -895.3178 | -17771.1437 | 6.076 | 6.076 | 0 | 103.3333 | 24 | 0.49 | -281165.1491 | 128.3119 | 6833.5761 | 93 | 0.77517 | 22.992 | 0 | -1155.5552 | -22455.4161 | 6.076 | 6.076 | 0 | 103.3333 | 24 | 0.83548 | -139036.4768 | 64.8799 | 3456.6806 | 30 | 0.94054 | 22.992 | 0 | -406.6269 | -9142.005 | 10.36 | 10.36 | 0 | 33.3333 | 24 | 0.8172 | -167122.7279 | 77.5353 | 4130.4077 | 33.3333 | 0.94054 | 22.992 | 0 | -499.7011 | -10792.8502 | 10.1333 | 10.1333 | 0 | 37.037 | 24 | 0.79892 | -192492.1416 | 88.9622 | 4738.7371 | 36.6667 | 0.94054 | 22.992 | 0 | -588.7251 | -12370.7924 | 9.9067 | 9.9067 | 0 | 40.7407 | 24 | 0.78065 | -215235.6158 | 99.2018 | 5283.8567 | 40 | 0.94054 | 22.992 | 0 | -673.6989 | -13875.8318 | 9.68 | 9.68 | 0 | 44.4444 | 24 | 0.76237 | -235444.0486 | 108.2951 | 5767.9546 | 43.3333 | 0.94054 | 22.992 | 0 | -754.6226 | -15307.9683 | 9.4533 | 9.4533 | 0 | 48.1481 | 24 | 0.74409 | -253208.3378 | 116.2833 | 6193.2187 | 46.6667 | 0.94054 | 22.992 | 0 | -831.4962 | -16667.2019 | 9.2267 | 9.2267 | 0 | 103.3333 | 24 | 0.72581 | -268619.3814 | 123.2075 | 6561.8372 | 50 | 0.94054 | 22.992 | 0 | -904.3196 | -17953.5325 | 9 | 9 | 0 | 103.3333 | 24 | 0.70753 | -277213.8866 | 127.0495 | 6766.3728 | 53.3333 | 0.94054 | 22.992 | 0 | -957.3648 | -18887.9889 | 8.7733 | 8.7733 | 0 | 103.3333 | 24 | 0.68925 | -262686.3246 | 120.4367 | 6414.3303 | 56.6667 | 0.94054 | 22.992 | 0 | -931.2532 | -18417.9811 | 8.5467 | 8.5467 | 0 | 103.3333 | 24 | 0.67097 | -248549.4445 | 114.0006 | 6071.6921 | 60 | 0.94054 | 22.992 | 0 | -905.1417 | -17947.9732 | 8.32 | 8.32 | 0 | 103.3333 | 24
Simulation Time Res (s) | 4 | [12 empty] | 28 | 0 | 0 | 0 | 0 | 0 | -0.2785 | 0 | 0 | 0 | #N/A | 1 | 1 | 0 | #N/A | 0 | 12.4 | 1 | 691.1977 | 0 | 28 | 0.90887 | 3828.8103 | 0.45914 | 27.1432 | 27.1432 | 0.099076 | 0.67815 | 0 | 36.763 | 1021.9507 | 11.2699 | 10.5543 | 1 | 30.1591 | 28 | 1.2652 | -1082.9993 | 3.5388 | 191.0943 | 93 | 1.7694 | 16.5965 | 0 | -5.451 | 795.1035 | 15.6885 | 6.076 | 1 | 103.3333 | 28 | 0.49 | 350.7494 | 1.0223 | 57.124 | 57.124 | 0.96112 | 11.4518 | 0 | 3.5885 | -61.9844 | 6.076 | 8.5156 | 0 | 63.4711 | 28 | 1.2867 | -21087.0563 | 12.6355 | 675.3723 | 93 | 1.5911 | 22.992 | 0 | -67.7463 | -1401.1154 | 15.9547 | 6.076 | 0 | 103.3333 | 28 | 0.49 | -758.9599 | 1.5241 | 83.8361 | 83.8361 | 1.3536 | 22.992 | 0 | -5.447 | -3246.7449 | 6.076 | 6.6991 | 0 | 93.1513 | 28 | 0.49 | -26976.6037 | 13.3786 | 714.9288 | 93 | 1.1779 | 22.992 | 0 | -168.4657 | -6833.1568 | 6.076 | 6.076 | 0 | 103.3333 | 28 | 0.49 | -64371.9794 | 30.2872 | 1615.0839 | 93 | 1.0425 | 22.992 | 0 | -355.7891 | -10954.2711 | 6.076 | 6.076 | 0 | 103.3333 | 28 | 0.49 | -114461.424 | 52.9355 | 2820.8017 | 93 | 0.93499 | 22.992 | 0 | -567.4172 | -15610.088 | 6.076 | 6.076 | 0 | 103.3333 | 28 | 0.49 | -178761.2744 | 82.0092 | 4368.5823 | 93 | 0.84761 | 22.992 | 0 | -803.3499 | -20800.6073 | 6.076 | 6.076 | 0 | 103.3333 | 28 | 0.49 | -258787.8674 | 118.1938 | 6294.926 | 93 | 0.77517 | 22.992 | 0 | -1063.5872 | -26525.829 | 6.076 | 6.076 | 0 | 103.3333 | 28 | 0.83548 | -107590.2032 | 50.6612 | 2699.7281 | 30 | 0.94054 | 22.992 | 0 | -314.6589 | -10216.7048 | 10.36 | 10.36 | 0 | 33.3333 | 28 | 0.8172 | -136364.468 | 63.6277 | 3390.0166 | 33.3333 | 0.94054 | 22.992 | 0 | -407.7331 | -12239.8467 | 10.1333 | 10.1333 | 0 | 37.037 | 28 | 0.79892 | -162421.8954 | 75.3657 | 4014.9073 | 36.6667 | 0.94054 | 22.992 | 0 | -496.7571 | -14173.8851 | 9.9067 | 9.9067 | 0 | 40.7407 | 28 | 0.78065 | -185853.3833 | 85.9164 | 4576.5883 | 40 | 0.94054 | 22.992 | 0 | -581.731 | -16018.8199 | 9.68 | 9.68 | 0 | 44.4444 | 28 | 0.76237 | -206749.8297 | 95.3208 | 5077.2476 | 43.3333 | 0.94054 | 22.992 | 0 | -662.6547 | -17774.6512 | 9.4533 | 9.4533 | 0 | 48.1481 | 28 | 0.74409 | -225202.1326 | 103.6201 | 5519.0731 | 46.6667 | 0.94054 | 22.992 | 0 | -739.5282 | -19441.3789 | 9.2267 | 9.2267 | 0 | 103.3333 | 28 | 0.72581 | -241301.19 | 110.8554 | 5904.253 | 50 | 0.94054 | 22.992 | 0 | -812.3516 | -21019.003 | 9 | 9 | 0 | 103.3333 | 28 | 0.70753 | -250583.7089 | 115.0085 | 6125.35 | 53.3333 | 0.94054 | 22.992 | 0 | -865.3968 | -22165.6403 | 8.7733 | 8.7733 | 0 | 103.3333 | 28 | 0.68925 | -236744.1606 | 108.7068 | 5789.8689 | 56.6667 | 0.94054 | 22.992 | 0 | -839.2853 | -21591.1862 | 8.5467 | 8.5467 | 0 | 103.3333 | 28 | 0.67097 | -223295.2942 | 102.5817 | 5463.792 | 60 | 0.94054 | 22.992 | 0 | -813.1737 | -21016.7322 | 8.32 | 8.32 | 0 | 103.3333 | 28
Max delta Volts (V) | 4800 | [12 empty] | 32 | 0 | 0 | 0 | 0 | 0 | -0.2785 | 0 | 0 | 0 | #N/A | 1 | 1 | 0 | #N/A | 0 | 12.4 | 1 | 691.1977 | 0 | 32 | 0.85115 | 3850.2413 | 0.31036 | 19.2223 | 19.2223 | -0.076278 | -0.52211 | 0 | 39.4756 | 1175.6764 | 10.5543 | 11.0929 | 1 | 21.3581 | 32 | 0.49 | 4688.6941 | -0.93913 | -47.2959 | -47.2959 | -1.757 | -16.4803 | 1 | 60.9348 | 907.0004 | 6.076 | 15.6161 | 1 | -52.551 | 32 | 0.68674 | 6766.5503 | -1.4045 | -72.071 | -72.071 | -2.2467 | -26.769 | 1 | 49.3956 | -78.5537 | 8.5156 | 17.3008 | 0 | -80.0789 | 32 | 0.49 | 2871.2029 | -0.11734 | -3.5466 | -3.5466 | -0.61816 | -8.9325 | 1 | 24.2217 | -1375.6888 | 6.076 | 12.6412 | 0 | -3.9406 | 32 | 0.54025 | 13291.7558 | -4.708 | -247.9353 | -247.9353 | -6.8108 | -115.6825 | 1 | 86.5209 | -3826.1215 | 6.6991 | 29.2596 | 0 | -275.4836 | 32 | 0.49 | -12249.6747 | 6.7197 | 360.4325 | 93 | 1.1779 | 22.992 | 0 | -76.4978 | -6955.212 | 6.076 | 6.076 | 0 | 103.3333 | 32 | 0.49 | -47732.4623 | 22.7635 | 1214.5492 | 93 | 1.0425 | 22.992 | 0 | -263.8212 | -11825.6199 | 6.076 | 6.076 | 0 | 103.3333 | 32 | 0.49 | -95909.3187 | 44.547 | 2374.2285 | 93 | 0.93499 | 22.992 | 0 | -475.4492 | -17327.9489 | 6.076 | 6.076 | 0 | 103.3333 | 32 | 0.49 | -158296.5809 | 72.7559 | 3875.9706 | 93 | 0.84761 | 22.992 | 0 | -711.3819 | -23462.199 | 6.076 | 6.076 | 0 | 103.3333 | 32 | 0.49 | -236410.5858 | 108.0757 | 5756.2758 | 93 | 0.77517 | 22.992 | 0 | -971.6193 | -30228.3702 | 6.076 | 6.076 | 0 | 103.3333 | 32 | 0.83548 | -76143.9295 | 36.4426 | 1942.7755 | 30 | 0.94054 | 22.992 | 0 | -222.691 | -10923.5328 | 10.36 | 10.36 | 0 | 33.3333 | 32 | 0.8172 | -105606.208 | 49.7201 | 2649.6255 | 33.3333 | 0.94054 | 22.992 | 0 | -315.7652 | -13318.9714 | 10.1333 | 10.1333 | 0 | 37.037 | 32 | 0.79892 | -132351.6491 | 61.7692 | 3291.0776 | 36.6667 | 0.94054 | 22.992 | 0 | -404.7892 | -15609.1059 | 9.9067 | 9.9067 | 0 | 40.7407 | 32 | 0.78065 | -156471.1508 | 72.631 | 3869.3199 | 40 | 0.94054 | 22.992 | 0 | -489.763 | -17793.9361 | 9.68 | 9.68 | 0 | 44.4444 | 32 | 0.76237 | -178055.6109 | 82.3465 | 4386.5406 | 43.3333 | 0.94054 | 22.992 | 0 | -570.6867 | -19873.4622 | 9.4533 | 9.4533 | 0 | 48.1481 | 32 | 0.74409 | -197195.9275 | 90.9569 | 4844.9275 | 46.6667 | 0.94054 | 22.992 | 0 | -647.5603 | -21847.6841 | 9.2267 | 9.2267 | 0 | 103.3333 | 32 | 0.72581 | -213982.9986 | 98.5032 | 5246.6688 | 50 | 0.94054 | 22.992 | 0 | -720.3837 | -23716.6017 | 9 | 9 | 0 | 103.3333 | 32 | 0.70753 | -223953.5312 | 102.9674 | 5484.3271 | 53.3333 | 0.94054 | 22.992 | 0 | -773.4289 | -25075.4198 | 8.7733 | 8.7733 | 0 | 103.3333 | 32 | 0.68925 | -210801.9967 | 96.9768 | 5165.4074 | 56.6667 | 0.94054 | 22.992 | 0 | -747.3173 | -24396.5196 | 8.5467 | 8.5467 | 0 | 103.3333 | 32 | 0.67097 | -198041.1439 | 91.1628 | 4855.8919 | 60 | 0.94054 | 22.992 | 0 | -721.2058 | -23717.6193 | 8.32 | 8.32 | 0 | 103.3333 | 32
Motor Curve Load Points | [13 empty] | 36 | 0 | 0 | 0 | 0 | 0 | -0.2785 | 0 | 0 | 0 | #N/A | 1 | 1 | 0 | #N/A | 0 | 12.4 | 1 | 691.1977 | 0 | 36 | 0.89459 | 3832.642 | 0.423 | 25.2189 | 25.2189 | 0.056817 | 0.3889 | 0 | 37.3872 | 1328.3363 | 11.0929 | 10.6851 | 1 | 28.021 | 36 | 1.2594 | -986.1078 | 3.4809 | 188.0134 | 93 | 1.7631 | 16.538 | 0 | -4.9863 | 1019.3586 | 15.6161 | 6.076 | 1 | 103.3333 | 36 | 1.3952 | -16053.1215 | 10.621 | 568.1272 | 93 | 1.9297 | 22.992 | 0 | -57.6803 | -125.3391 | 17.3008 | 6.076 | 0 | 103.3333 | 36 | 1.0194 | -2838.1946 | 3.7402 | 201.8143 | 93 | 1.5911 | 22.992 | 0 | -11.5083 | -1237.7863 | 12.6412 | 6.076 | 0 | 103.3333 | 36 | 2.3596 | -252429.3268 | 119.8246 | 6381.7431 | 93 | 1.3536 | 22.992 | 0 | -376.2093 | -5147.0227 | 29.2596 | 6.076 | 0 | 103.3333 | 36 | 0.49 | 2477.2542 | 0.060791 | 5.9363 | 5.9363 | -0.37132 | -7.2483 | 1 | 15.4702 | -6951.3174 | 6.076 | 11.9963 | 0 | 6.5959 | 36 | 0.49 | -31092.9452 | 15.2398 | 814.0144 | 93 | 1.0425 | 22.992 | 0 | -171.8532 | -12329.0969 | 6.076 | 6.076 | 0 | 103.3333 | 36 | 0.49 | -77357.2134 | 36.1586 | 1927.6553 | 93 | 0.93499 | 22.992 | 0 | -383.4813 | -18677.938 | 6.076 | 6.076 | 0 | 103.3333 | 36 | 0.49 | -137831.8874 | 63.5026 | 3383.359 | 93 | 0.84761 | 22.992 | 0 | -619.4139 | -25755.9189 | 6.076 | 6.076 | 0 | 103.3333 | 36 | 0.49 | -214033.3041 | 97.9577 | 5217.6257 | 93 | 0.77517 | 22.992 | 0 | -879.6513 | -33563.0395 | 6.076 | 6.076 | 0 | 103.3333 | 36 | 0.83548 | -44697.6559 | 22.2239 | 1185.823 | 30 | 0.94054 | 22.992 | 0 | -130.723 | -11262.489 | 10.36 | 10.36 | 0 | 33.3333 | 36 | 0.8172 | -74847.9481 | 35.8125 | 1909.2343 | 33.3333 | 0.94054 | 22.992 | 0 | -223.7972 | -14030.2243 | 10.1333 | 10.1333 | 0 | 37.037 | 36 | 0.79892 | -102281.4029 | 48.1727 | 2567.2478 | 36.6667 | 0.94054 | 22.992 | 0 | -312.8212 | -16676.4549 | 9.9067 | 9.9067 | 0 | 40.7407 | 36 | 0.78065 | -127088.9183 | 59.3456 | 3162.0516 | 40 | 0.94054 | 22.992 | 0 | -397.7951 | -19201.1806 | 9.68 | 9.68 | 0 | 44.4444 | 36 | 0.76237 | -149361.3921 | 69.3722 | 3695.8336 | 43.3333 | 0.94054 | 22.992 | 0 | -478.7188 | -21604.4014 | 9.4533 | 9.4533 | 0 | 48.1481 | 36 | 0.74409 | -169189.7224 | 78.2937 | 4170.7819 | 46.6667 | 0.94054 | 22.992 | 0 | -555.5923 | -23886.1175 | 9.2267 | 9.2267 | 0 | 103.3333 | 36 | 0.72581 | -186664.8072 | 86.1511 | 4589.0845 | 50 | 0.94054 | 22.992 | 0 | -628.4157 | -26046.3286 | 9 | 9 | 0 | 103.3333 | 36 | 0.70753 | -197323.3535 | 90.9264 | 4843.3043 | 53.3333 | 0.94054 | 22.992 | 0 | -681.4609 | -27617.3275 | 8.7733 | 8.7733 | 0 | 103.3333 | 36 | 0.68925 | -184859.8327 | 85.2469 | 4540.9459 | 56.6667 | 0.94054 | 22.992 | 0 | -655.3494 | -26833.9811 | 8.5467 | 8.5467 | 0 | 103.3333 | 36 | 0.67097 | -172786.9937 | 79.744 | 4247.9918 | 60 | 0.94054 | 22.992 | 0 | -629.2378 | -26050.6347 | 8.32 | 8.32 | 0 | 103.3333 | 36
0 | -1 | [12 empty] | 40 | 0 | 0 | 0 | 0 | 0 | -0.2785 | 0 | 0 | 0 | #N/A | 1 | 1 | 0 | #N/A | 0 | 12.4 | 1 | 691.1977 | 0 | 40 | 0.8617 | 3845.3623 | 0.33799 | 20.6936 | 20.6936 | -0.043422 | -0.29722 | 0 | 38.9428 | 1481.7298 | 10.6851 | 10.9928 | 1 | 22.9929 | 40 | 0.49 | 4706.444 | -0.94715 | -47.7232 | -47.7232 | -1.7681 | -16.5846 | 1 | 61.1655 | 1131.3436 | 6.076 | 15.6452 | 1 | -53.0258 | 40 | 0.49 | 3351.3546 | -0.33444 | -15.1044 | -15.1044 | -0.91902 | -10.9501 | 1 | 34.2876 | -75.7894 | 6.076 | 13.4271 | 0 | -16.7827 | 40 | 0.49 | 9537.5692 | -3.1316 | -164.0146 | -164.0146 | -4.7952 | -69.2915 | 1 | 80.4596 | -1470.2799 | 6.076 | 23.553 | 0 | -182.2385 | 40 | 0.49 | -39604.7186 | 19.0885 | 1018.9038 | 93 | 1.3536 | 22.992 | 0 | -284.2413 | -6100.052 | 6.076 | 6.076 | 0 | 103.3333 | 40 | 0.96745 | -4275.3802 | 4.2647 | 229.7373 | 93 | 1.1779 | 22.992 | 0 | -13.5229 | -6821.4729 | 11.9963 | 6.076 | 0 | 103.3333 | 40 | 0.49 | -14453.428 | 7.7161 | 413.4797 | 93 | 1.0425 | 22.992 | 0 | -79.8853 | -12464.702 | 6.076 | 6.076 | 0 | 103.3333 | 40 | 0.49 | -58805.1081 | 27.7701 | 1481.0821 | 93 | 0.93499 | 22.992 | 0 | -291.5133 | -19660.0553 | 6.076 | 6.076 | 0 | 103.3333 | 40 | 0.49 | -117367.1939 | 54.2494 | 2890.7473 | 93 | 0.84761 | 22.992 | 0 | -527.446 | -27681.7669 | 6.076 | 6.076 | 0 | 103.3333 | 40 | 0.49 | -191656.0225 | 87.8396 | 4678.9756 | 93 | 0.77517 | 22.992 | 0 | -787.6833 | -36529.8369 | 6.076 | 6.076 | 0 | 103.3333 | 40 | 0.83548 | -13251.3822 | 8.0052 | 428.8705 | 30 | 0.94054 | 22.992 | 0 | -38.7551 | -11233.5733 | 10.36 | 10.36 | 0 | 33.3333 | 40 | 0.8172 | -44089.6882 | 21.9049 | 1168.8432 | 33.3333 | 0.94054 | 22.992 | 0 | -131.8293 | -14373.6054 | 10.1333 | 10.1333 | 0 | 37.037 | 40 | 0.79892 | -72211.1567 | 34.5762 | 1843.4181 | 36.6667 | 0.94054 | 22.992 | 0 | -220.8533 | -17375.9321 | 9.9067 | 9.9067 | 0 | 40.7407 | 40 | 0.78065 | -97706.6857 | 46.0602 | 2454.7832 | 40 | 0.94054 | 22.992 | 0 | -305.8271 | -20240.5532 | 9.68 | 9.68 | 0 | 44.4444 | 40 | 0.76237 | -120667.1733 | 56.3979 | 3005.1266 | 43.3333 | 0.94054 | 22.992 | 0 | -386.7508 | -22967.4689 | 9.4533 | 9.4533 | 0 | 48.1481 | 40 | 0.74409 | -141183.5173 | 65.6304 | 3496.6363 | 46.6667 | 0.94054 | 22.992 | 0 | -463.6244 | -25556.679 | 9.2267 | 9.2267 | 0 | 103.3333 | 40 | 0.72581 | -159346.6158 | 73.799 | 3931.5003 | 50 | 0.94054 | 22.992 | 0 | -536.4477 | -28008.1837 | 9 | 9 | 0 | 103.3333 | 40 | 0.70753 | -170693.1758 | 78.8854 | 4202.2814 | 53.3333 | 0.94054 | 22.992 | 0 | -589.493 | -29791.3634 | 8.7733 | 8.7733 | 0 | 103.3333 | 40 | 0.68925 | -158917.6687 | 73.5169 | 3916.4844 | 56.6667 | 0.94054 | 22.992 | 0 | -563.3814 | -28903.5708 | 8.5467 | 8.5467 | 0 | 103.3333 | 40 | 0.67097 | -147532.8434 | 68.3251 | 3640.0917 | 60 | 0.94054 | 22.992 | 0 | -537.2699 | -28015.7782 | 8.32 | 8.32 | 0 | 103.3333 | 40
0 | 2 | [12 empty] | 44 | 0 | 0 | 0 | 0 | 0 | -0.2785 | 0 | 0 | 0 | #N/A | 1 | 1 | 0 | #N/A | 0 | 12.4 | 1 | 691.1977 | 0 | 44 | 0.88652 | 3835.3307 | 0.40234 | 24.119 | 24.119 | 0.032564 | 0.2229 | 0 | 37.7539 | 1634.5287 | 10.9928 | 10.7599 | 1 | 26.7989 | 44 | 1.2617 | -1024.9151 | 3.5041 | 189.2482 | 93 | 1.7656 | 16.5614 | 0 | -5.173 | 1243.1434 | 15.6452 | 6.076 | 1 | 103.3333 | 44 | 1.0828 | -2054.7359 | 3.5387 | 191.0873 | 93 | 1.8584 | 22.1427 | 0 | -9.5128 | 63.301 | 13.4271 | 6.076 | 1 | 103.3333 | 44 | 1.8994 | -90387.1631 | 45.4469 | 2422.1336 | 93 | 1.5911 | 22.992 | 0 | -196.7064 | -2073.1698 | 23.553 | 6.076 | 0 | 103.3333 | 44 | 0.49 | -26790.3779 | 13.2944 | 710.4461 | 93 | 1.3536 | 22.992 | 0 | -192.2733 | -6685.2095 | 6.076 | 6.076 | 0 | 103.3333 | 44 | 0.49 | 12561.4997 | -4.4989 | -236.8046 | -236.8046 | -6.69 | -130.5906 | 1 | 78.4451 | -7552.4173 | 6.076 | 28.5027 | 0 | -263.1162 | 44 | 0.49 | 2186.0891 | 0.19244 | 12.945 | 12.945 | -0.18888 | -4.1658 | 1 | 12.0827 | -12449.6975 | 6.076 | 11.5197 | 0 | 14.3833 | 44 | 0.49 | -40253.0028 | 19.3816 | 1034.5089 | 93 | 0.93499 | 22.992 | 0 | -199.5453 | -20274.3008 | 6.076 | 6.076 | 0 | 103.3333 | 44 | 0.49 | -96902.5005 | 44.9961 | 2398.1356 | 93 | 0.84761 | 22.992 | 0 | -435.478 | -29239.7432 | 6.076 | 6.076 | 0 | 103.3333 | 44 | 0.49 | -169278.7408 | 77.7216 | 4140.3254 | 93 | 0.77517 | 22.992 | 0 | -695.7154 | -39128.7626 | 6.076 | 6.076 | 0 | 103.3333 | 44 | 0.83548 | 18194.8914 | -6.2134 | -328.082 | -328.082 | -8.0748 | -197.3937 | 1 | 53.2129 | -12599.8718 | 10.36 | 34.7096 | 0 | -364.5356 | 44 | 0.8172 | -13331.4282 | 7.9974 | 428.452 | 33.3333 | 0.94054 | 22.992 | 0 | -39.8613 | -14349.1147 | 10.1333 | 10.1333 | 0 | 37.037 | 44 | 0.79892 | -42140.9104 | 20.9797 | 1119.5883 | 36.6667 | 0.94054 | 22.992 | 0 | -128.8853 | -17707.5374 | 9.9067 | 9.9067 | 0 | 40.7407 | 44 | 0.78065 | -68324.4532 | 32.7748 | 1747.5148 | 40 | 0.94054 | 22.992 | 0 | -213.8592 | -20912.054 | 9.68 | 9.68 | 0 | 44.4444 | 44 | 0.76237 | -91972.9545 | 43.4236 | 2314.4196 | 43.3333 | 0.94054 | 22.992 | 0 | -294.7829 | -23962.6645 | 9.4533 | 9.4533 | 0 | 48.1481 | 44 | 0.74409 | -113177.3122 | 52.9672 | 2822.4907 | 46.6667 | 0.94054 | 22.992 | 0 | -371.6564 | -26859.3688 | 9.2267 | 9.2267 | 0 | 103.3333 | 44 | 0.72581 | -132028.4244 | 61.4468 | 3273.9161 | 50 | 0.94054 | 22.992 | 0 | -444.4798 | -29602.1669 | 9 | 9 | 0 | 103.3333 | 44 | 0.70753 | -144062.9981 | 66.8443 | 3561.2586 | 53.3333 | 0.94054 | 22.992 | 0 | -497.525 | -31597.5275 | 8.7733 | 8.7733 | 0 | 103.3333 | 44 | 0.68925 | -132975.5047 | 61.787 | 3292.023 | 56.6667 | 0.94054 | 22.992 | 0 | -471.4135 | -30605.2887 | 8.5467 | 8.5467 | 0 | 103.3333 | 44 | 0.67097 | -122278.6931 | 56.9063 | 3032.1916 | 60 | 0.94054 | 22.992 | 0 | -445.3019 | -29613.0499 | 8.32 | 8.32 | 0 | 103.3333 | 44
Distance to Goal (m) | 4.8768 | [12 empty] | 48 | 0 | 0 | 0 | 0 | 0 | -0.2785 | 0 | 0 | 0 | #N/A | 1 | 1 | 0 | #N/A | 0 | 12.4 | 1 | 691.1977 | 0 | 48 | 0.86773 | 3842.7191 | 0.35373 | 21.5311 | 21.5311 | -0.024779 | -0.16961 | 0 | 38.6455 | 1787.7539 | 10.7599 | 10.9359 | 1 | 23.9235 | 48 | 0.49 | 4699.316 | -0.94393 | -47.5516 | -47.5516 | -1.7636 | -16.5427 | 1 | 61.0728 | 1355.093 | 6.076 | 15.6335 | 1 | -52.8351 | 48 | 0.49 | 7727.3143 | -2.3131 | -120.4395 | -120.4395 | -3.6609 | -43.6201 | 1 | 79.058 | 30.572 | 6.076 | 20.5899 | 1 | -133.8216 | 48 | 0.49 | -12415.5536 | 6.7947 | 364.4254 | 93 | 1.5911 | 22.992 | 0 | -104.7385 | -2308.1878 | 6.076 | 6.076 | 0 | 103.3333 | 48 | 0.49 | -13976.0371 | 7.5003 | 401.9883 | 93 | 1.3536 | 22.992 | 0 | -100.3054 | -6902.4951 | 6.076 | 6.076 | 0 | 103.3333 | 48 | 2.2986 | -333461.8179 | 156.3169 | 8324.4687 | 93 | 1.1779 | 22.992 | 0 | -443.9173 | -9144.1505 | 28.5027 | 6.076 | 0 | 103.3333 | 48 | 0.92901 | -1571.2183 | 2.9494 | 159.7134 | 93 | 1.0425 | 22.992 | 0 | -4.5804 | -12284.0834 | 11.5197 | 6.076 | 0 | 103.3333 | 48 | 0.49 | -21700.8975 | 10.9931 | 587.9357 | 93 | 0.93499 | 22.992 | 0 | -107.5774 | -20520.6744 | 6.076 | 6.076 | 0 | 103.3333 | 48 | 0.49 | -76437.807 | 35.7428 | 1905.524 | 93 | 0.84761 | 22.992 | 0 | -343.5101 | -30429.8476 | 6.076 | 6.076 | 0 | 103.3333 | 48 | 0.49 | -146901.4592 | 67.6035 | 3601.6753 | 93 | 0.77517 | 22.992 | 0 | -603.7474 | -41359.8165 | 6.076 | 6.076 | 0 | 103.3333 | 48 | 2.7992 | -843555.5063 | 388.166 | 20667.3052 | 30 | 0.94054 | 22.992 | 0 | -736.3621 | -15361.3843 | 34.7096 | 10.36 | 0 | 33.3333 | 48 | 0.8172 | 17426.8317 | -5.9102 | -311.9391 | -311.9391 | -7.7329 | -189.0352 | 1 | 52.1067 | -15652.9694 | 10.1333 | 33.6119 | 0 | -346.599 | 48 | 0.79892 | -12070.6642 | 7.3833 | 395.7586 | 36.6667 | 0.94054 | 22.992 | 0 | -36.9174 | -17671.271 | 9.9067 | 9.9067 | 0 | 40.7407 | 48 | 0.78065 | -38942.2207 | 19.4894 | 1040.2464 | 40 | 0.94054 | 22.992 | 0 | -121.8912 | -21215.683 | 9.68 | 9.68 | 0 | 44.4444 | 48 | 0.76237 | -63278.7357 | 30.4493 | 1623.7126 | 43.3333 | 0.94054 | 22.992 | 0 | -202.8149 | -24589.9882 | 9.4533 | 9.4533 | 0 | 48.1481 | 48 | 0.74409 | -85171.1071 | 40.304 | 2148.345 | 46.6667 | 0.94054 | 22.992 | 0 | -279.6885 | -27794.1867 | 9.2267 | 9.2267 | 0 | 103.3333 | 48 | 0.72581 | -104710.233 | 49.0947 | 2616.3318 | 50 | 0.94054 | 22.992 | 0 | -352.5118 | -30828.2784 | 9 | 9 | 0 | 103.3333 | 48 | 0.70753 | -117432.8204 | 54.8033 | 2920.2357 | 53.3333 | 0.94054 | 22.992 | 0 | -405.557 | -33035.8198 | 8.7733 | 8.7733 | 0 | 103.3333 | 48 | 0.68925 | -107033.3407 | 50.057 | 2667.5615 | 56.6667 | 0.94054 | 22.992 | 0 | -379.4455 | -31939.1348 | 8.5467 | 8.5467 | 0 | 103.3333 | 48 | 0.67097 | -97024.5429 | 45.4874 | 2424.2915 | 60 | 0.94054 | 22.992 | 0 | -353.3339 | -30842.4498 | 8.32 | 8.32 | 0 | 103.3333 | 48
Max Speed Acceleration Threshold | 0.1 | [12 empty] | 52 | 0 | 0 | 0 | 0 | 0 | -0.2785 | 0 | 0 | 0 | #N/A | 1 | 1 | 0 | #N/A | 0 | 12.4 | 1 | 691.1977 | 0 | 52 | 0.88193 | 3837.0032 | 0.39051 | 23.4895 | 23.4895 | 0.018652 | 0.12767 | 0 | 37.9671 | 1940.6436 | 10.9359 | 10.8027 | 1 | 26.0994 | 52 | 1.2608 | -1009.3144 | 3.4948 | 188.7519 | 93 | 1.7646 | 16.552 | 0 | -5.098 | 1467.117 | 15.6335 | 6.076 | 1 | 103.3333 | 52 | 1.6605 | -31606.0065 | 18.2926 | 976.5364 | 93 | 1.9297 | 22.992 | 0 | -95.4225 | -167.182 | 20.5899 | 6.076 | 0 | 103.3333 | 52 | 0.49 | -1513.801 | 1.8654 | 102.0061 | 93 | 1.5911 | 22.992 | 0 | -12.7705 | -2175.334 | 6.076 | 6.076 | 0 | 103.3333 | 52 | 0.49 | -1161.6963 | 1.7062 | 93.5305 | 93 | 1.3536 | 22.992 | 0 | -8.3374 | -6751.909 | 6.076 | 6.076 | 0 | 103.3333 | 52 | 0.49 | -56358.0313 | 26.6636 | 1422.1778 | 93 | 1.1779 | 22.992 | 0 | -351.9493 | -10368.0119 | 6.076 | 6.076 | 0 | 103.3333 | 52 | 0.49 | 15810.7898 | -5.9681 | -315.0192 | -315.0192 | -8.726 | -192.4545 | 1 | 87.3875 | -13474.1693 | 6.076 | 33.8213 | 0 | -350.0213 | 52 | 0.49 | -3148.7922 | 2.6047 | 141.3625 | 93 | 0.93499 | 22.992 | 0 | -15.6094 | -20399.1763 | 6.076 | 6.076 | 0 | 103.3333 | 52 | 0.49 | -55973.1135 | 26.4896 | 1412.9123 | 93 | 0.84761 | 22.992 | 0 | -251.5421 | -31252.0803 | 6.076 | 6.076 | 0 | 103.3333 | 52 | 0.49 | -124524.1775 | 57.4855 | 3063.0252 | 93 | 0.77517 | 22.992 | 0 | -511.7795 | -43222.9985 | 6.076 | 6.076 | 0 | 103.3333 | 52 | 0.83548 | -220335.392 | 101.6398 | 5413.6507 | 30 | 0.94054 | 22.992 | 0 | -644.3942 | -17755.0251 | 10.36 | 10.36 | 0 | 33.3333 | 52 | 2.7106 | -781014.4175 | 359.6742 | 19150.5024 | 33.3333 | 0.94054 | 22.992 | 0 | -704.034 | -18285.1694 | 33.6119 | 10.1333 | 0 | 37.037 | 52 | 0.79892 | 17999.582 | -6.2132 | -328.0712 | -328.0712 | -8.1389 | -198.9602 | 1 | 55.0506 | -19042.7502 | 9.9067 | 34.7088 | 0 | -364.5236 | 52 | 0.78065 | -9559.9881 | 6.204 | 332.9781 | 40 | 0.94054 | 22.992 | 0 | -29.9233 | -21151.4402 | 9.68 | 9.68 | 0 | 44.4444 | 52 | 0.76237 | -34584.5168 | 17.475 | 933.0056 | 43.3333 | 0.94054 | 22.992 | 0 | -110.847 | -24849.4402 | 9.4533 | 9.4533 | 0 | 48.1481 | 52 | 0.74409 | -57164.902 | 27.6408 | 1474.1994 | 46.6667 | 0.94054 | 22.992 | 0 | -187.7205 | -28361.1328 | 9.2267 | 9.2267 | 0 | 103.3333 | 52 | 0.72581 | -77392.0416 | 36.7426 | 1958.7476 | 50 | 0.94054 | 22.992 | 0 | -260.5439 | -31686.518 | 9 | 9 | 0 | 103.3333 | 52 | 0.70753 | -90802.6427 | 42.7622 | 2279.2129 | 53.3333 | 0.94054 | 22.992 | 0 | -313.5891 | -34106.2402 | 8.7733 | 8.7733 | 0 | 103.3333 | 52 | 0.68925 | -81091.1768 | 38.3271 | 2043.1 | 56.6667 | 0.94054 | 22.992 | 0 | -287.4775 | -32905.109 | 8.5467 | 8.5467 | 0 | 103.3333 | 52 | 0.67097 | -71770.3926 | 34.0686 | 1816.3914 | 60 | 0.94054 | 22.992 | 0 | -261.366 | -31703.9778 | 8.32 | 8.32 | 0 | 103.3333 | 52
Mass (kg) | 64.8648 | [12 empty] | 56 | 0 | 0 | 0 | 0 | 0 | -0.2785 | 0 | 0 | 0 | #N/A | 1 | 1 | 0 | #N/A | 0 | 12.4 | 1 | 691.1977 | 0 | 56 | 0.87119 | 3841.2599 | 0.36271 | 22.0092 | 22.0092 | -0.014156 | -0.096898 | 0 | 38.4778 | 2093.7795 | 10.8027 | 10.9034 | 1 | 24.4546 | 56 | 0.49 | 4702.1785 | -0.94523 | -47.6205 | -47.6205 | -1.7654 | -16.5595 | 1 | 61.11 | 1579.0808 | 6.076 | 15.6382 | 1 | -52.9117 | 56 | 0.49 | -337.6537 | 1.3336 | 73.6948 | 73.6948 | 1.3925 | 16.5913 | 0 | -3.4545 | -48.2701 | 6.076 | 7.3888 | 0 | 81.8831 | 56 | 0.49 | 9387.9516 | -3.0639 | -160.4131 | -160.4131 | -4.7015 | -67.9368 | 1 | 79.1974 | -2402.039 | 6.076 | 23.3081 | 0 | -178.2368 | 56 | 0.49 | 11652.6445 | -4.0879 | -214.9272 | -214.9272 | -6.1205 | -103.9581 | 1 | 83.6305 | -7249.0516 | 6.076 | 27.0151 | 0 | -238.808 | 56 | 0.49 | -41631.1024 | 20.0047 | 1067.6815 | 93 | 1.1779 | 22.992 | 0 | -259.9814 | -11224.0015 | 6.076 | 6.076 | 0 | 103.3333 | 56 | 2.7275 | -687282.3481 | 317.3333 | 16896.4172 | 93 | 1.0425 | 22.992 | 0 | -682.4305 | -16019.9552 | 33.8213 | 6.076 | 0 | 103.3333 | 56 | 0.49 | 15403.3131 | -5.7838 | -305.2107 | -305.2107 | -8.4706 | -208.2972 | 1 | 76.3585 | -21760.1202 | 6.076 | 33.1543 | 0 | -339.123 | 56 | 0.49 | -35508.42 | 17.2363 | 920.3006 | 93 | 0.84761 | 22.992 | 0 | -159.5742 | -31706.4411 | 6.076 | 6.076 | 0 | 103.3333 | 56 | 0.49 | -102146.8959 | 47.3674 | 2524.375 | 93 | 0.77517 | 22.992 | 0 | -419.8115 | -44718.3088 | 6.076 | 6.076 | 0 | 103.3333 | 56 | 0.83548 | -188889.1184 | 87.4212 | 4656.6982 | 30 | 0.94054 | 22.992 | 0 | -552.4262 | -19780.794 | 10.36 | 10.36 | 0 | 33.3333 | 56 | 0.8172 | -204702.6726 | 94.5273 | 5035.0056 | 33.3333 | 0.94054 | 22.992 | 0 | -612.066 | -20549.4976 | 10.1333 | 10.1333 | 0 | 37.037 | 56 | 2.7991 | -848610.2286 | 390.4514 | 20788.9713 | 36.6667 | 0.94054 | 22.992 | 0 | -740.7902 | -21821.9752 | 34.7088 | 9.9067 | 0 | 40.7407 | 56 | 0.78065 | 19822.2444 | -7.0814 | -374.2903 | -374.2903 | -9.2517 | -226.1641 | 1 | 62.0447 | -22712.5747 | 9.68 | 37.8517 | 0 | -415.8781 | 56 | 0.76237 | -5890.298 | 4.5006 | 242.2986 | 43.3333 | 0.94054 | 22.992 | 0 | -18.879 | -24741.0204 | 9.4533 | 9.4533 | 0 | 48.1481 | 56 | 0.74409 | -29158.6969 | 14.9776 | 800.0538 | 46.6667 | 0.94054 | 22.992 | 0 | -95.7526 | -28560.2071 | 9.2267 | 9.2267 | 0 | 103.3333 | 56 | 0.72581 | -50073.8502 | 24.3905 | 1301.1634 | 50 | 0.94054 | 22.992 | 0 | -168.5759 | -32176.8858 | 9 | 9 | 0 | 103.3333 | 56 | 0.70753 | -64172.465 | 30.7212 | 1638.19 | 53.3333 | 0.94054 | 22.992 | 0 | -221.6211 | -34808.7889 | 8.7733 | 8.7733 | 0 | 103.3333 | 56 | 0.68925 | -55149.0128 | 26.5971 | 1418.6386 | 56.6667 | 0.94054 | 22.992 | 0 | -195.5096 | -33503.2115 | 8.5467 | 8.5467 | 0 | 103.3333 | 56 | 0.67097 | -46516.2423 | 22.6497 | 1208.4913 | 60 | 0.94054 | 22.992 | 0 | -169.398 | -32197.6341 | 8.32 | 8.32 | 0 | 103.3333 | 56
Radius (m) | 0.0762 | [11 empty] | 1 | 60 | 0 | 0 | 0 | 0 | 0 | -0.2785 | 0 | 0 | 0 | #N/A | 1 | 1 | 0 | #N/A | 0 | 12.4 | 1 | 691.1977 | 0 | 60 | 0.8793 | 3837.9997 | 0.38374 | 23.1292 | 23.1292 | 0.010678 | 0.073089 | 0 | 38.0902 | 2246.7249 | 10.9034 | 10.8272 | 1 | 25.6991 | 60 | 1.2611 | -1015.5767 | 3.4986 | 188.9511 | 93 | 1.765 | 16.5558 | 0 | -5.1281 | 1691.0148 | 15.6382 | 6.076 | 1 | 103.3333 | 60 | 0.59587 | 7477.5543 | -1.945 | -100.8446 | -100.8446 | -3.0176 | -35.9543 | 1 | 62.9105 | -84.2626 | 7.3888 | 19.2574 | 0 | -112.0496 | 60 | 1.8797 | -87557.255 | 44.1197 | 2351.4801 | 93 | 1.5911 | 22.992 | 0 | -192.5499 | -2988.3028 | 23.3081 | 6.076 | 0 | 103.3333 | 60 | 2.1786 | -205802.0977 | 98.3055 | 5236.1416 | 93 | 1.3536 | 22.992 | 0 | -332.2018 | -8393.923 | 27.0151 | 6.076 | 0 | 103.3333 | 60 | 0.49 | -26904.1734 | 13.3458 | 713.1853 | 93 | 1.1779 | 22.992 | 0 | -168.0134 | -11712.1193 | 6.076 | 6.076 | 0 | 103.3333 | 60 | 0.49 | -106830.8116 | 49.4853 | 2637.1229 | 93 | 1.0425 | 22.992 | 0 | -590.4625 | -18197.8694 | 6.076 | 6.076 | 0 | 103.3333 | 60 | 2.6737 | -833062.7972 | 383.1194 | 20398.6403 | 93 | 0.93499 | 22.992 | 0 | -756.8305 | -24603.5062 | 33.1543 | 6.076 | 0 | 103.3333 | 60 | 0.49 | -15043.7265 | 7.983 | 427.689 | 93 | 0.84761 | 22.992 | 0 | -67.6062 | -31792.9301 | 6.076 | 6.076 | 0 | 103.3333 | 60 | 0.49 | -79769.6142 | 37.2493 | 1985.7249 | 93 | 0.77517 | 22.992 | 0 | -327.8436 | -45845.7472 | 6.076 | 6.076 | 0 | 103.3333 | 60 | 0.83548 | -157442.8447 | 73.2025 | 3899.7457 | 30 | 0.94054 | 22.992 | 0 | -460.4583 | -21438.6911 | 10.36 | 10.36 | 0 | 33.3333 | 60 | 0.8172 | -173944.4127 | 80.6198 | 4294.6145 | 33.3333 | 0.94054 | 22.992 | 0 | -520.0981 | -22445.9539 | 10.1333 | 10.1333 | 0 | 37.037 | 60 | 0.79892 | -212141.7754 | 97.8469 | 5211.7292 | 36.6667 | 0.94054 | 22.992 | 0 | -648.8223 | -24233.3283 | 9.9067 | 9.9067 | 0 | 40.7407 | 60 | 3.0526 | -1052655.7558 | 483.323 | 25733.1302 | 40 | 0.94054 | 22.992 | 0 | -842.6119 | -25899.0864 | 37.8517 | 9.68 | 0 | 44.4444 | 60 | 0.76237 | 22803.9208 | -8.4737 | -448.4084 | -448.4084 | -11.0303 | -269.6423 | 1 | 73.0889 | -26605.803 | 9.4533 | 42.8918 | 0 | -498.2315 | 60 | 0.74409 | -1152.4918 | 2.3144 | 125.9082 | 46.6667 | 0.94054 | 22.992 | 0 | -3.7846 | -28391.4096 | 9.2267 | 9.2267 | 0 | 103.3333 | 60 | 0.72581 | -22755.6588 | 12.0383 | 643.5791 | 50 | 0.94054 | 22.992 | 0 | -76.608 | -32299.3818 | 9 | 9 | 0 | 103.3333 | 60 | 0.70753 | -37542.2873 | 18.6802 | 997.1672 | 53.3333 | 0.94054 | 22.992 | 0 | -129.6532 | -35143.4657 | 8.7733 | 8.7733 | 0 | 103.3333 | 60 | 0.68925 | -29206.8488 | 14.8672 | 794.1771 | 56.6667 | 0.94054 | 22.992 | 0 | -103.5416 | -33733.4421 | 8.5467 | 8.5467 | 0 | 103.3333 | 60 | 0.67097 | -21262.092 | 11.2308 | 600.5912 | 60 | 0.94054 | 22.992 | 0 | -77.4301 | -32323.4186 | 8.32 | 8.32 | 0 | 103.3333 | 60
Gearbox + Wheel Eff. | 83.17% | [11 empty] | 1 | 64 | 0 | 0 | 0 | 0 | 0 | -0.2785 | 0 | 0 | 0 | #N/A | 1 | 1 | 0 | #N/A | 0 | 12.4 | 1 | 691.1977 | 0 | 64 | 0.87316 | 3840.4434 | 0.36784 | 22.2823 | 22.2823 | -0.0080925 | -0.055391 | 0 | 38.3825 | 2399.8119 | 10.8272 | 10.8848 | 1 | 24.7581 | 64 | 0.49 | 4701.029 | -0.94471 | -47.5929 | -47.5929 | -1.7647 | -16.5528 | 1 | 61.0951 | 1802.9729 | 6.076 | 15.6363 | 1 | -52.8809 | 64 | 1.553 | -25063.8837 | 15.0756 | 805.2725 | 93 | 1.9297 | 22.992 | 0 | -80.9068 | -223.9538 | 19.2574 | 6.076 | 0 | 103.3333 | 64 | 0.49 | -11922.8455 | 6.5719 | 352.5653 | 93 | 1.5911 | 22.992 | 0 | -100.582 | -3206.6948 | 6.076 | 6.076 | 0 | 103.3333 | 64 | 0.49 | -33472.949 | 16.3159 | 871.3042 | 93 | 1.3536 | 22.992 | 0 | -240.2339 | -9170.9225 | 6.076 | 6.076 | 0 | 103.3333 | 64 | 0.49 | -12177.2445 | 6.6869 | 358.689 | 93 | 1.1779 | 22.992 | 0 | -76.0455 | -11832.3653 | 6.076 | 6.076 | 0 | 103.3333 | 64 | 0.49 | -90191.2945 | 41.9616 | 2236.5882 | 93 | 1.0425 | 22.992 | 0 | -498.4946 | -20007.9117 | 6.076 | 6.076 | 0 | 103.3333 | 64 | 0.49 | -134118.4526 | 61.8236 | 3293.9718 | 93 | 0.93499 | 22.992 | 0 | -664.8625 | -27079.0204 | 6.076 | 6.076 | 0 | 103.3333 | 64 | 0.49 | 5420.9669 | -1.2702 | -64.9227 | -64.9227 | -2.2158 | -60.1053 | 1 | 24.3617 | -32176.3259 | 6.076 | 16.8147 | 0 | -72.1363 | 64 | 0.49 | -57392.3326 | 27.1313 | 1447.0747 | 93 | 0.77517 | 22.992 | 0 | -235.8756 | -46605.3138 | 6.076 | 6.076 | 0 | 103.3333 | 64 | 0.83548 | -125996.5711 | 58.9838 | 3142.7932 | 30 | 0.94054 | 22.992 | 0 | -368.4903 | -22728.7164 | 10.36 | 10.36 | 0 | 33.3333 | 64 | 0.8172 | -143186.1528 | 66.7122 | 3554.2234 | 33.3333 | 0.94054 | 22.992 | 0 | -428.1301 | -23974.5385 | 10.1333 | 10.1333 | 0 | 37.037 | 64 | 0.79892 | -182071.5292 | 84.2504 | 4487.8995 | 36.6667 | 0.94054 | 22.992 | 0 | -556.8543 | -26276.8096 | 9.9067 | 9.9067 | 0 | 40.7407 | 64 | 0.78065 | -239818.2703 | 110.317 | 5875.593 | 40 | 0.94054 | 22.992 | 0 | -750.644 | -28717.7264 | 9.68 | 9.68 | 0 | 44.4444 | 64 | 3.459 | -1423378.5605 | 651.9277 | 34709.0561 | 43.3333 | 0.94054 | 22.992 | 0 | -1005.4802 | -30443.788 | 42.8918 | 9.4533 | 0 | 48.1481 | 64 | 0.74409 | 26853.7133 | -10.3489 | -548.2374 | -548.2374 | -13.4335 | -328.3899 | 1 | 88.1834 | -30665.7954 | 9.2267 | 49.6801 | 0 | -609.1527 | 64 | 0.72581 | 4562.5326 | -0.31379 | -14.0051 | -14.0051 | -0.85108 | -20.8051 | 1 | 15.36 | -32404.3825 | 9 | 13.3523 | 0 | -15.5612 | 64 | 0.70753 | -10912.1097 | 6.6391 | 356.1443 | 53.3333 | 0.94054 | 22.992 | 0 | -37.6852 | -35110.2707 | 8.7733 | 8.7733 | 0 | 103.3333 | 64 | 0.68925 | -3264.6848 | 3.1372 | 169.7156 | 56.6667 | 0.94054 | 22.992 | 0 | -11.5737 | -33595.801 | 8.5467 | 8.5467 | 0 | 103.3333 | 64 | 0.67097 | 3992.0582 | -0.18801 | -7.3088 | -7.3088 | -0.69653 | -17.0272 | 1 | 14.5379 | -32401.485 | 8.32 | 12.897 | 0 | -8.1209 | 64
# of Motors | 4 | [11 empty] | 1 | 68 | 0 | 0 | 0 | 0 | 0 | -0.2785 | 0 | 0 | 0 | #N/A | 1 | 1 | 0 | #N/A | 0 | 12.4 | 1 | 691.1977 | 0 | 68 | 0.87781 | 3838.582 | 0.37987 | 22.923 | 22.923 | 0.0061112 | 0.04183 | 0 | 38.161 | 2552.7904 | 10.8848 | 10.8412 | 1 | 25.4699 | 68 | 1.261 | -1013.0614 | 3.4971 | 188.8711 | 93 | 1.7649 | 16.5543 | 0 | -5.116 | 1914.943 | 15.6363 | 6.076 | 1 | 103.3333 | 68 | 0.49 | 1081.1453 | 0.69205 | 39.5424 | 39.5424 | 0.50347 | 5.9988 | 0 | 11.0612 | -131.7187 | 6.076 | 9.7111 | 0 | 43.936 | 68 | 0.49 | -1021.0929 | 1.6426 | 90.146 | 90.146 | 1.5911 | 22.992 | 0 | -8.614 | -3057.2149 | 6.076 | 6.2701 | 0 | 100.1623 | 68 | 0.49 | -20658.6082 | 10.5218 | 562.8464 | 93 | 1.3536 | 22.992 | 0 | -148.2659 | -9580.0503 | 6.076 | 6.076 | 0 | 103.3333 | 68 | 0.49 | 2549.6845 | 0.028041 | 4.1928 | 4.1928 | -0.4167 | -8.1342 | 1 | 15.9225 | -11833.7487 | 6.076 | 12.1149 | 0 | 4.6587 | 68 | 0.49 | -73551.7773 | 34.4379 | 1836.0535 | 93 | 1.0425 | 22.992 | 0 | -406.5266 | -21450.0822 | 6.076 | 6.076 | 0 | 103.3333 | 68 | 0.49 | -115566.3473 | 53.4351 | 2847.3986 | 93 | 0.93499 | 22.992 | 0 | -572.8946 | -29186.6628 | 6.076 | 6.076 | 0 | 103.3333 | 68 | 1.356 | -133049.9646 | 63.4276 | 3379.3632 | 93 | 0.84761 | 22.992 | 0 | -216.0596 | -32856.6284 | 16.8147 | 6.076 | 0 | 103.3333 | 68 | 0.49 | -35015.0509 | 17.0132 | 908.4246 | 93 | 0.77517 | 22.992 | 0 | -143.9077 | -46997.0086 | 6.076 | 6.076 | 0 | 103.3333 | 68 | 0.83548 | -94550.2974 | 44.7652 | 2385.8406 | 30 | 0.94054 | 22.992 | 0 | -276.5223 | -23650.8698 | 10.36 | 10.36 | 0 | 33.3333 | 68 | 0.8172 | -112427.8928 | 52.8046 | 2813.8322 | 33.3333 | 0.94054 | 22.992 | 0 | -336.1622 | -25135.2512 | 10.1333 | 10.1333 | 0 | 37.037 | 68 | 0.79892 | -152001.283 | 70.6539 | 3764.0697 | 36.6667 | 0.94054 | 22.992 | 0 | -464.8863 | -27952.419 | 9.9067 | 9.9067 | 0 | 40.7407 | 68 | 0.78065 | -210436.0378 | 97.0316 | 5168.3246 | 40 | 0.94054 | 22.992 | 0 | -658.676 | -31168.4945 | 9.68 | 9.68 | 0 | 44.4444 | 68 | 0.76237 | -285017.9886 | 130.7104 | 6961.2635 | 43.3333 | 0.94054 | 22.992 | 0 | -913.5123 | -33913.9012 | 9.4533 | 9.4533 | 0 | 48.1481 | 68 | 4.0065 | -2009209.4622 | 918.1349 | 48881.002 | 46.6667 | 0.94054 | 22.992 | 0 | -1225.3763 | -35383.3646 | 49.6801 | 9.2267 | 0 | 103.3333 | 68 | 1.0768 | -29905.1776 | 16.1169 | 860.7101 | 50 | 0.94054 | 22.992 | 0 | -67.8603 | -32491.8879 | 13.3523 | 9 | 0 | 103.3333 | 68 | 0.70753 | 15718.068 | -5.4019 | -284.8785 | -284.8785 | -7.3007 | -178.47 | 1 | 54.2827 | -36320.8998 | 8.7733 | 31.7717 | 0 | -316.5317 | 68 | 0.68925 | 22677.4792 | -8.5927 | -454.7459 | -454.7459 | -11.4049 | -278.7992 | 1 | 80.3943 | -35504.6171 | 8.5467 | 43.3227 | 0 | -505.2732 | 68 | 1.0401 | -22803.0123 | 12.8171 | 685.0404 | 60 | 0.94054 | 22.992 | 0 | -53.5711 | -32431.8335 | 12.897 | 8.32 | 0 | 103.3333 | 68
[13 empty] | 1 | 72 | 0 | 0 | 0 | 0 | 0 | -0.2785 | 0 | 0 | 0 | #N/A | 1 | 1 | 0 | #N/A | 0 | 12.4 | 1 | 691.1977 | 0 | 72 | 0.87429 | 3839.9825 | 0.37077 | 22.4385 | 22.4385 | -0.0046275 | -0.031674 | 0 | 38.3283 | 2705.8501 | 10.8412 | 10.8742 | 1 | 24.9317 | 72 | 0.49 | 4701.4906 | -0.94491 | -47.604 | -47.604 | -1.765 | -16.5555 | 1 | 61.1011 | 2026.9034 | 6.076 | 15.6371 | 1 | -52.8933 | 72 | 0.78315 | 5476.4753 | -0.58883 | -28.6471 | -28.6471 | -1.1865 | -14.1373 | 1 | 35.0564 | -104.5916 | 9.7111 | 14.348 | 0 | -31.8302 | 72 | 0.50565 | 10196.2523 | -3.3917 | -177.862 | -177.862 | -5.1152 | -73.9149 | 1 | 83.3539 | -3315.1183 | 6.2701 | 24.4946 | 0 | -197.6244 | 72 | 0.49 | -7844.2674 | 4.7277 | 254.3887 | 93 | 1.3536 | 22.992 | 0 | -56.298 | -9621.3062 | 6.076 | 6.076 | 0 | 103.3333 | 72 | 0.97701 | -5304.6412 | 4.7531 | 255.7396 | 93 | 1.1779 | 22.992 | 0 | -16.6142 | -11716.2695 | 12.1149 | 6.076 | 0 | 103.3333 | 72 | 0.49 | -56912.2602 | 26.9142 | 1435.5188 | 93 | 1.0425 | 22.992 | 0 | -314.5587 | -22524.381 | 6.076 | 6.076 | 0 | 103.3333 | 72 | 0.49 | -97014.242 | 45.0466 | 2400.8254 | 93 | 0.93499 | 22.992 | 0 | -480.9266 | -30926.4334 | 6.076 | 6.076 | 0 | 103.3333 | 72 | 0.49 | -27612.8527 | 13.6663 | 730.2441 | 93 | 0.84761 | 22.992 | 0 | -124.0916 | -33169.0591 | 6.076 | 6.076 | 0 | 103.3333 | 72 | 0.49 | -12637.7692 | 6.8952 | 369.7745 | 93 | 0.77517 | 22.992 | 0 | -51.9397 | -47020.8316 | 6.076 | 6.076 | 0 | 103.3333 | 72 | 0.83548 | -63104.0237 | 30.5465 | 1628.8881 | 30 | 0.94054 | 22.992 | 0 | -184.5544 | -24205.1515 | 10.36 | 10.36 | 0 | 33.3333 | 72 | 0.8172 | -81669.6329 | 38.897 | 2073.4411 | 33.3333 | 0.94054 | 22.992 | 0 | -244.1942 | -25928.0922 | 10.1333 | 10.1333 | 0 | 37.037 | 72 | 0.79892 | -121931.0367 | 57.0575 | 3040.2399 | 36.6667 | 0.94054 | 22.992 | 0 | -372.9184 | -29260.1567 | 9.9067 | 9.9067 | 0 | 40.7407 | 72 | 0.78065 | -181053.8053 | 83.7462 | 4461.0563 | 40 | 0.94054 | 22.992 | 0 | -566.7081 | -33251.3909 | 9.68 | 9.68 | 0 | 44.4444 | 72 | 0.76237 | -256323.7697 | 117.736 | 6270.5565 | 43.3333 | 0.94054 | 22.992 | 0 | -821.5443 | -37016.1426 | 9.4533 | 9.4533 | 0 | 48.1481 | 72 | 0.74409 | -345147.0227 | 157.8541 | 8406.3019 | 46.6667 | 0.94054 | 22.992 | 0 | -1133.4083 | -39733.0618 | 9.2267 | 9.2267 | 0 | 103.3333 | 72 | 0.72581 | 7160.9408 | -1.4887 | -76.5521 | -76.5521 | -2.332 | -57.0061 | 1 | 24.1076 | -32851.5062 | 9 | 17.6055 | 0 | -85.0579 | 72 | 2.5622 | -691660.1712 | 318.9144 | 16980.5907 | 53.3333 | 0.94054 | 22.992 | 0 | -659.5973 | -38775.3529 | 31.7717 | 8.7733 | 0 | 103.3333 | 72 | 3.4938 | -1479605.7576 | 677.435 | 36066.9764 | 56.6667 | 0.94054 | 22.992 | 0 | -1034.8024 | -39459.8906 | 43.3227 | 8.5467 | 0 | 103.3333 | 72 | 0.67097 | 10543.6721 | -3.1504 | -165.0147 | -165.0147 | -4.4935 | -109.8458 | 1 | 38.3969 | -33157.0127 | 8.32 | 23.621 | 0 | -183.3496 | 72
Dist COA-COM (in) | 0 | [11 empty] | 1 | 76 | 0 | 0 | 0 | 0 | 0 | -0.2785 | 0 | 0 | 0 | #N/A | 1 | 1 | 0 | #N/A | 0 | 12.4 | 1 | 691.1977 | 0 | 76 | 0.87695 | 3838.919 | 0.37765 | 22.805 | 22.805 | 0.0034968 | 0.023935 | 0 | 38.2016 | 2858.848 | 10.8742 | 10.8493 | 1 | 25.3388 | 76 | 1.2611 | -1014.0714 | 3.4977 | 188.9032 | 93 | 1.7649 | 16.5549 | 0 | -5.1209 | 2138.859 | 15.6371 | 6.076 | 1 | 103.3333 | 76 | 1.1571 | -4960.777 | 5.0317 | 270.5679 | 93 | 1.9297 | 22.992 | 0 | -21.4928 | -6.6269 | 14.348 | 6.076 | 0 | 103.3333 | 76 | 1.9754 | -101455.1797 | 50.6344 | 2698.2978 | 93 | 1.5911 | 22.992 | 0 | -212.3057 | -3980.405 | 24.4946 | 6.076 | 0 | 103.3333 | 76 | 0.49 | 4970.0734 | -1.0664 | -54.0691 | -54.0691 | -1.9333 | -32.8373 | 1 | 35.67 | -9741.3247 | 6.076 | 16.0767 | 0 | -60.0768 | 76 | 0.49 | 12066.4838 | -4.2751 | -224.8889 | -224.8889 | -6.3798 | -124.536 | 1 | 75.3538 | -12411.142 | 6.076 | 27.6924 | 0 | -249.8765 | 76 | 0.49 | -40272.7431 | 19.3905 | 1034.9841 | 93 | 1.0425 | 22.992 | 0 | -222.5907 | -23230.8078 | 6.076 | 6.076 | 0 | 103.3333 | 76 | 0.49 | -78462.1367 | 36.6582 | 1954.2522 | 93 | 0.93499 | 22.992 | 0 | -388.9587 | -32298.3322 | 6.076 | 6.076 | 0 | 103.3333 | 76 | 0.49 | -7148.1592 | 4.413 | 237.6324 | 93 | 0.84761 | 22.992 | 0 | -32.1237 | -33113.6179 | 6.076 | 6.076 | 0 | 103.3333 | 76 | 0.49 | 9739.5124 | -3.2229 | -168.8757 | -168.8757 | -4.9218 | -145.9831 | 1 | 40.0282 | -48028.5832 | 6.076 | 23.8835 | 0 | -187.6396 | 76 | 0.83548 | -31657.7501 | 16.3278 | 871.9356 | 30 | 0.94054 | 22.992 | 0 | -92.5864 | -24391.5614 | 10.36 | 10.36 | 0 | 33.3333 | 76 | 0.8172 | -50911.3729 | 24.9894 | 1333.05 | 33.3333 | 0.94054 | 22.992 | 0 | -152.2263 | -26353.0613 | 10.1333 | 10.1333 | 0 | 37.037 | 76 | 0.79892 | -91860.7905 | 43.461 | 2316.4102 | 36.6667 | 0.94054 | 22.992 | 0 | -280.9504 | -30200.0226 | 9.9067 | 9.9067 | 0 | 40.7407 | 76 | 0.78065 | -151671.5727 | 70.4608 | 3753.7879 | 40 | 0.94054 | 22.992 | 0 | -474.7401 | -34966.4154 | 9.68 | 9.68 | 0 | 44.4444 | 76 | 0.76237 | -227629.5509 | 104.7617 | 5579.8495 | 43.3333 | 0.94054 | 22.992 | 0 | -729.5764 | -39750.5121 | 9.4533 | 9.4533 | 0 | 48.1481 | 76 | 0.74409 | -317140.8176 | 145.1909 | 7732.1563 | 46.6667 | 0.94054 | 22.992 | 0 | -1041.4403 | -43714.8873 | 9.2267 | 9.2267 | 0 | 103.3333 | 76 | 1.4198 | -118488.2864 | 56.9971 | 3037.0271 | 50 | 0.94054 | 22.992 | 0 | -203.9168 | -33483.2375 | 17.6055 | 9 | 0 | 103.3333 | 76 | 0.70753 | -164362.3525 | 76.0228 | 4049.8903 | 53.3333 | 0.94054 | 22.992 | 0 | -567.6293 | -40861.9342 | 8.7733 | 8.7733 | 0 | 103.3333 | 76 | 0.68925 | -265953.1241 | 121.9138 | 6492.9664 | 56.6667 | 0.94054 | 22.992 | 0 | -942.8344 | -43047.2923 | 8.5467 | 8.5467 | 0 | 103.3333 | 76 | 1.9049 | -312608.5458 | 145.9392 | 7771.9935 | 60 | 0.94054 | 22.992 | 0 | -400.9864 | -34577.0226 | 23.621 | 8.32 | 0 | 103.3333 | 76
Dimension Turn Cond. | TRUE | [11 empty] | 1 | 80 | 0 | 0 | 0 | 0 | 0 | -0.2785 | 0 | 0 | 0 | #N/A | 1 | 1 | 0 | #N/A | 0 | 12.4 | 1 | 691.1977 | 0 | 80 | 0.87494 | 3839.721 | 0.37245 | 22.5278 | 22.5278 | -0.0026465 | -0.018115 | 0 | 38.2973 | 3011.8924 | 10.8493 | 10.8681 | 1 | 25.0309 | 80 | 0.49 | 4701.3052 | -0.94483 | -47.5995 | -47.5995 | -1.7649 | -16.5544 | 1 | 61.0987 | 2250.8185 | 6.076 | 15.6368 | 1 | -52.8883 | 80 | 0.49 | 6888.4069 | -1.9337 | -100.2459 | -100.2459 | -3.1353 | -37.357 | 1 | 70.4751 | -23.5824 | 6.076 | 19.2167 | 0 | -111.3843 | 80 | 0.49 | -14264.6629 | 7.6308 | 408.9359 | 93 | 1.5911 | 22.992 | 0 | -120.3377 | -4277.8199 | 6.076 | 6.076 | 0 | 103.3333 | 80 | 1.2965 | -35274.1568 | 19.0741 | 1018.1366 | 93 | 1.3536 | 22.992 | 0 | -95.6793 | -9940.1058 | 16.0767 | 6.076 | 0 | 103.3333 | 80 | 2.2333 | -308563.0858 | 144.9013 | 7716.7404 | 93 | 1.1779 | 22.992 | 0 | -422.7901 | -13918.3664 | 27.6924 | 6.076 | 0 | 103.3333 | 80 | 0.49 | -23633.226 | 11.8668 | 634.4493 | 93 | 1.0425 | 22.992 | 0 | -130.6227 | -23569.3629 | 6.076 | 6.076 | 0 | 103.3333 | 80 | 0.49 | -59910.0314 | 28.2697 | 1507.679 | 93 | 0.93499 | 22.992 | 0 | -296.9907 | -33302.3591 | 6.076 | 6.076 | 0 | 103.3333 | 80 | 0.49 | 13316.5343 | -4.8403 | -254.9792 | -254.9792 | -7.1631 | -194.3031 | 1 | 59.8443 | -34428.6654 | 6.076 | 29.7386 | 0 | -283.3102 | 80 | 1.9261 | -520204.5357 | 239.8563 | 12771.8143 | 93 | 0.77517 | 22.992 | 0 | -543.904 | -50020.2635 | 23.8835 | 6.076 | 0 | 103.3333 | 80 | 0.83548 | -211.4764 | 2.1091 | 114.9831 | 30 | 0.53444 | 13.0647 | 0 | -0.61849 | -24289.5174 | 10.36 | 10.36 | 0 | 33.3333 | 80 | 0.8172 | -20153.113 | 11.0818 | 592.6588 | 33.3333 | 0.94054 | 22.992 | 0 | -60.2583 | -26410.1586 | 10.1333 | 10.1333 | 0 | 37.037 | 80 | 0.79892 | -61790.5442 | 29.8645 | 1592.5804 | 36.6667 | 0.94054 | 22.992 | 0 | -188.9825 | -30772.0166 | 9.9067 | 9.9067 | 0 | 40.7407 | 80 | 0.78065 | -122289.3402 | 57.1754 | 3046.5195 | 40 | 0.94054 | 22.992 | 0 | -382.7722 | -36313.5681 | 9.68 | 9.68 | 0 | 44.4444 | 80 | 0.76237 | -198935.3321 | 91.7874 | 4889.1425 | 43.3333 | 0.94054 | 22.992 | 0 | -637.6084 | -42117.0099 | 9.4533 | 9.4533 | 0 | 48.1481 | 80 | 0.74409 | -289134.6125 | 132.5277 | 7058.0107 | 46.6667 | 0.94054 | 22.992 | 0 | -949.4724 | -47328.841 | 9.2267 | 9.2267 | 0 | 103.3333 | 80 | 0.72581 | -33253.3226 | 16.7849 | 896.2715 | 50 | 0.94054 | 22.992 | 0 | -111.9488 | -33747.097 | 9 | 9 | 0 | 103.3333 | 80 | 0.70753 | -137732.1748 | 63.9818 | 3408.8674 | 53.3333 | 0.94054 | 22.992 | 0 | -475.6613 | -42580.6437 | 8.7733 | 8.7733 | 0 | 103.3333 | 80 | 0.68925 | -240010.9601 | 110.1839 | 5868.5049 | 56.6667 | 0.94054 | 22.992 | 0 | -850.8664 | -46266.8222 | 8.5467 | 8.5467 | 0 | 103.3333 | 80 | 0.67097 | -84855.639 | 39.9852 | 2131.3702 | 60 | 0.94054 | 22.992 | 0 | -309.0185 | -35629.1606 | 8.32 | 8.32 | 0 | 103.3333 | 80
Force Turn Condition | TRUE | [11 empty] | 1 | 84 | 0 | 0 | 0 | 0 | 0 | -0.2785 | 0 | 0 | 0 | #N/A | 1 | 1 | 0 | #N/A | 0 | 12.4 | 1 | 691.1977 | 0 | 84 | 0.87646 | 3839.113 | 0.37639 | 22.7374 | 22.7374 | 0.0020007 | 0.013694 | 0 | 38.2249 | 3164.9014 | 10.8681 | 10.8539 | 1 | 25.2638 | 84 | 1.261 | -1013.6658 | 3.4974 | 188.8903 | 93 | 1.7649 | 16.5546 | 0 | -5.1189 | 2362.7799 | 15.6368 | 6.076 | 1 | 103.3333 | 84 | 1.5497 | -24406.8829 | 14.7706 | 789.0363 | 93 | 1.9297 | 22.992 | 0 | -78.9529 | -155.4581 | 19.2167 | 6.076 | 0 | 103.3333 | 84 | 0.49 | -3362.9103 | 2.7015 | 146.5166 | 93 | 1.5911 | 22.992 | 0 | -28.3697 | -4207.363 | 6.076 | 6.076 | 0 | 103.3333 | 84 | 0.49 | -517.1136 | 1.4147 | 78.0146 | 78.0146 | 1.3536 | 22.992 | 0 | -3.7113 | -9771.0151 | 6.076 | 7.095 | 0 | 86.6829 | 84 | 0.49 | -52974.9066 | 25.1339 | 1340.7416 | 93 | 1.1779 | 22.992 | 0 | -330.8221 | -15057.7189 | 6.076 | 6.076 | 0 | 103.3333 | 84 | 0.49 | -6993.7088 | 4.3432 | 233.9146 | 93 | 1.0425 | 22.992 | 0 | -38.6548 | -23540.0462 | 6.076 | 6.076 | 0 | 103.3333 | 84 | 0.49 | -41357.9261 | 19.8812 | 1061.1058 | 93 | 0.93499 | 22.992 | 0 | -205.0228 | -33938.5142 | 6.076 | 6.076 | 0 | 103.3333 | 84 | 2.3983 | -781291.8294 | 359.0469 | 19117.1042 | 93 | 0.84761 | 22.992 | 0 | -717.368 | -37114.2015 | 29.7386 | 6.076 | 0 | 103.3333 | 84 | 0.49 | -109963.318 | 50.9016 | 2712.5264 | 93 | 0.77517 | 22.992 | 0 | -451.9361 | -51644.072 | 6.076 | 6.076 | 0 | 103.3333 | 84 | 0.83548 | 17657.2344 | -5.9703 | -315.1399 | -315.1399 | -7.7767 | -190.1063 | 1 | 51.6404 | -25603.806 | 10.36 | 33.8295 | 0 | -350.1555 | 84 | 0.8172 | 10605.147 | -2.8257 | -147.7323 | -147.7323 | -3.9349 | -96.1917 | 1 | 31.7097 | -27052.8539 | 10.1333 | 22.4458 | 0 | -164.147 | 84 | 0.79892 | -31720.298 | 16.268 | 868.7507 | 36.6667 | 0.94054 | 22.992 | 0 | -97.0145 | -30976.1388 | 9.9067 | 9.9067 | 0 | 40.7407 | 84 | 0.78065 | -92907.1077 | 43.89 | 2339.2511 | 40 | 0.94054 | 22.992 | 0 | -290.8042 | -37292.8489 | 9.68 | 9.68 | 0 | 44.4444 | 84 | 0.76237 | -170241.1133 | 78.8131 | 4198.4355 | 43.3333 | 0.94054 | 22.992 | 0 | -545.6405 | -44115.6358 | 9.4533 | 9.4533 | 0 | 48.1481 | 84 | 0.74409 | -261128.4074 | 119.8644 | 6383.865 | 46.6667 | 0.94054 | 22.992 | 0 | -857.5044 | -50574.9228 | 9.2267 | 9.2267 | 0 | 103.3333 | 84 | 0.72581 | -5935.1312 | 4.4328 | 238.6873 | 50 | 0.94054 | 22.992 | 0 | -19.9809 | -33643.0846 | 9 | 9 | 0 | 103.3333 | 84 | 0.70753 | -111101.9971 | 51.9408 | 2767.8446 | 53.3333 | 0.94054 | 22.992 | 0 | -383.6934 | -43931.4814 | 8.7733 | 8.7733 | 0 | 103.3333 | 84 | 0.68925 | -214068.7961 | 98.4539 | 5244.0435 | 56.6667 | 0.94054 | 22.992 | 0 | -758.8985 | -49118.4802 | 8.5467 | 8.5467 | 0 | 103.3333 | 84 | 0.67097 | -59601.4887 | 28.5663 | 1523.4702 | 60 | 0.94054 | 22.992 | 0 | -217.0505 | -36313.4269 | 8.32 | 8.32 | 0 | 103.3333 | 84
Force to Turn (N) | 89.8831 | [11 empty] | 1 | 88 | 0 | 0 | 0 | 0 | 0 | -0.2785 | 0 | 0 | 0 | #N/A | 1 | 1 | 0 | #N/A | 0 | 12.4 | 1 | 691.1977 | 0 | 88 | 0.87531 | 3839.5721 | 0.37341 | 22.5789 | 22.5789 | -0.0015137 | -0.010361 | 0 | 38.2796 | 3317.9371 | 10.8539 | 10.8646 | 1 | 25.0877 | 88 | 0.49 | 4701.3796 | -0.94486 | -47.6013 | -47.6013 | -1.7649 | -16.5548 | 1 | 61.0996 | 2474.7398 | 6.076 | 15.6369 | 1 | -52.8903 | 88 | 0.49 | 1272.1229 | 0.6057 | 34.9454 | 34.9454 | 0.3838 | 4.573 | 0 | 13.0151 | -66.8138 | 6.076 | 10.0237 | 0 | 38.8282 | 88 | 0.49 | 7538.8423 | -2.2278 | -115.9027 | -115.9027 | -3.5429 | -51.1945 | 1 | 63.5982 | -4362.5264 | 6.076 | 20.2814 | 0 | -128.7808 | 88 | 0.57218 | 14359.5985 | -5.1139 | -269.5437 | -269.5437 | -7.2589 | -123.2933 | 1 | 88.2567 | -10404.3347 | 7.095 | 30.729 | 0 | -299.493 | 88 | 0.49 | -38247.9777 | 18.475 | 986.2453 | 93 | 1.1779 | 22.992 | 0 | -238.8542 | -15829.1997 | 6.076 | 6.076 | 0 | 103.3333 | 88 | 0.49 | 9645.8083 | -3.1805 | -166.6201 | -166.6201 | -4.8631 | -107.2566 | 1 | 53.3132 | -24184.846 | 6.076 | 23.7302 | 0 | -185.1334 | 88 | 0.49 | -22805.8208 | 11.4927 | 614.5326 | 93 | 0.93499 | 22.992 | 0 | -113.0548 | -34206.7975 | 6.076 | 6.076 | 0 | 103.3333 | 88 | 0.49 | -139163.9122 | 64.1049 | 3415.4225 | 93 | 0.84761 | 22.992 | 0 | -625.4 | -39431.8658 | 6.076 | 6.076 | 0 | 103.3333 | 88 | 0.49 | -87586.0363 | 40.7836 | 2173.8763 | 93 | 0.77517 | 22.992 | 0 | -359.9681 | -52900.0086 | 6.076 | 6.076 | 0 | 103.3333 | 88 | 2.7282 | -791376.2469 | 364.4017 | 19402.1771 | 30 | 0.94054 | 22.992 | 0 | -708.7847 | -28255.0089 | 33.8295 | 10.36 | 0 | 33.3333 | 88 | 1.8101 | -261549.0389 | 122.6238 | 6530.7655 | 33.3333 | 0.94054 | 22.992 | 0 | -353.0573 | -28281.1472 | 22.4458 | 10.1333 | 0 | 37.037 | 88 | 0.79892 | -1650.0518 | 2.6715 | 144.9209 | 36.6667 | 0.81456 | 19.9124 | 0 | -5.0466 | -30837.0256 | 9.9067 | 9.9067 | 0 | 40.7407 | 88 | 0.78065 | -63524.8751 | 30.6046 | 1631.9828 | 40 | 0.94054 | 22.992 | 0 | -198.8362 | -37904.258 | 9.68 | 9.68 | 0 | 44.4444 | 88 | 0.76237 | -141546.8945 | 65.8388 | 3507.7285 | 43.3333 | 0.94054 | 22.992 | 0 | -453.6725 | -45746.3899 | 9.4533 | 9.4533 | 0 | 48.1481 | 88 | 0.74409 | -233122.2023 | 107.2012 | 5709.7194 | 46.6667 | 0.94054 | 22.992 | 0 | -765.5365 | -53453.1329 | 9.2267 | 9.2267 | 0 | 103.3333 | 88 | 0.72581 | 21383.0602 | -7.9193 | -418.897 | -418.897 | -10.4374 | -255.1488 | 1 | 71.9871 | -35396.3264 | 9 | 40.885 | 0 | -465.4411 | 88 | 0.70753 | -84471.8194 | 39.8997 | 2126.8217 | 53.3333 | 0.94054 | 22.992 | 0 | -291.7254 | -44914.4473 | 8.7733 | 8.7733 | 0 | 103.3333 | 88 | 0.68925 | -188126.6321 | 86.724 | 4619.582 | 56.6667 | 0.94054 | 22.992 | 0 | -666.9305 | -51602.2665 | 8.5467 | 8.5467 | 0 | 103.3333 | 88 | 0.67097 | -34347.3384 | 17.1474 | 915.5701 | 60 | 0.94054 | 22.992 | 0 | -125.0826 | -36629.8213 | 8.32 | 8.32 | 0 | 103.3333 | 88
Total Torque to Turn (Nm) | 6.8491 | [11 empty] | 1 | 92 | 0 | 0 | 0 | 0 | 0 | -0.2785 | 0 | 0 | 0 | #N/A | 1 | 1 | 0 | #N/A | 0 | 12.4 | 1 | 691.1977 | 0 | 92 | 0.87618 | 3839.2244 | 0.37566 | 22.6988 | 22.6988 | 0.0011446 | 0.0078344 | 0 | 38.2382 | 3470.9526 | 10.8646 | 10.8565 | 1 | 25.2209 | 92 | 1.261 | -1013.8287 | 3.4975 | 188.8955 | 93 | 1.7649 | 16.5547 | 0 | -5.1197 | 2586.6989 | 15.6369 | 6.076 | 1 | 103.3333 | 92 | 0.80836 | 5048.1957 | -0.33442 | -15.1035 | -15.1035 | -0.86819 | -10.3444 | 1 | 31.3071 | -24.3409 | 10.0237 | 13.427 | 0 | -16.7816 | 92 | 1.6356 | -55861.475 | 29.2 | 1557.2049 | 93 | 1.5911 | 22.992 | 0 | -141.1799 | -4743.31 | 20.2814 | 6.076 | 0 | 103.3333 | 92 | 2.4781 | -285335.2438 | 134.9888 | 7189.0344 | 93 | 1.3536 | 22.992 | 0 | -404.9165 | -11840.0646 | 30.729 | 6.076 | 0 | 103.3333 | 92 | 0.49 | -23521.0487 | 11.8161 | 631.7491 | 93 | 1.1779 | 22.992 | 0 | -146.8862 | -16232.8086 | 6.076 | 6.076 | 0 | 103.3333 | 92 | 1.9137 | -265487.1498 | 124.6541 | 6638.8501 | 93 | 1.0425 | 22.992 | 0 | -375.7131 | -25503.7623 | 23.7302 | 6.076 | 0 | 103.3333 | 92 | 0.49 | -4253.7155 | 3.1042 | 167.9594 | 93 | 0.93499 | 22.992 | 0 | -21.0869 | -34107.209 | 6.076 | 6.076 | 0 | 103.3333 | 92 | 0.49 | -118699.2187 | 54.8517 | 2922.8109 | 93 | 0.84761 | 22.992 | 0 | -533.4321 | -41381.6582 | 6.076 | 6.076 | 0 | 103.3333 | 92 | 0.49 | -65208.7547 | 30.6655 | 1635.2261 | 93 | 0.77517 | 22.992 | 0 | -268.0002 | -53788.0735 | 6.076 | 6.076 | 0 | 103.3333 | 92 | 0.83548 | -210905.95 | 97.3762 | 5186.6718 | 30 | 0.94054 | 22.992 | 0 | -616.8168 | -30538.34 | 10.36 | 10.36 | 0 | 33.3333 | 92 | 0.8172 | -87320.1325 | 41.4519 | 2209.4559 | 33.3333 | 0.94054 | 22.992 | 0 | -261.0893 | -29141.5686 | 10.1333 | 10.1333 | 0 | 37.037 | 92 | 0.79892 | 24392.5916 | -9.1039 | -481.9592 | -481.9592 | -11.7135 | -286.3433 | 1 | 74.6032 | -32829.3593 | 9.9067 | 45.1732 | 0 | -535.5102 | 92 | 0.78065 | -34142.6426 | 17.3192 | 924.7144 | 40 | 0.94054 | 22.992 | 0 | -106.8683 | -38147.7953 | 9.68 | 9.68 | 0 | 44.4444 | 92 | 0.76237 | -112852.6756 | 52.8645 | 2817.0215 | 43.3333 | 0.94054 | 22.992 | 0 | -361.7046 | -47009.2722 | 9.4533 | 9.4533 | 0 | 48.1481 | 92 | 0.74409 | -205115.9972 | 94.538 | 5035.5738 | 46.6667 | 0.94054 | 22.992 | 0 | -673.5685 | -55963.4711 | 9.2267 | 9.2267 | 0 | 103.3333 | 92 | 3.2972 | -1280040.2066 | 586.7261 | 31237.9527 | 50 | 0.94054 | 22.992 | 0 | -948.6079 | -39006.8223 | 40.885 | 9 | 0 | 103.3333 | 92 | 0.70753 | -57841.6418 | 27.8587 | 1485.7989 | 53.3333 | 0.94054 | 22.992 | 0 | -199.7575 | -45529.5413 | 8.7733 | 8.7733 | 0 | 103.3333 | 92 | 0.68925 | -162184.4682 | 74.994 | 3995.1205 | 56.6667 | 0.94054 | 22.992 | 0 | -574.9626 | -53718.1809 | 8.5467 | 8.5467 | 0 | 103.3333 | 92 | 0.67097 | -9093.1882 | 5.7286 | 307.67 | 60 | 0.94054 | 22.992 | 0 | -33.1146 | -36578.3439 | 8.32 | 8.32 | 0 | 103.3333 | 92
[13 empty] | 1 | 96 | 0 | 0 | 0 | 0 | 0 | -0.2785 | 0 | 0 | 0 | #N/A | 1 | 1 | 0 | #N/A | 0 | 12.4 | 1 | 691.1977 | 0 | 96 | 0.87552 | 3839.4871 | 0.37396 | 22.6081 | 22.6081 | -0.00086587 | -0.0059267 | 0 | 38.2695 | 3623.9833 | 10.8565 | 10.8626 | 1 | 25.1201 | 96 | 0.49 | 4701.3497 | -0.94485 | -47.6006 | -47.6006 | -1.7649 | -16.5547 | 1 | 61.0993 | 2698.6586 | 6.076 | 15.6368 | 1 | -52.8895 | 96 | 1.0828 | -2175.2068 | 3.5931 | 193.9866 | 93 | 1.8679 | 22.256 | 0 | -10.0706 | 113.4248 | 13.427 | 6.076 | 1 | 103.3333 | 96 | 0.49 | -5833.5124 | 3.8186 | 205.9872 | 93 | 1.5911 | 22.992 | 0 | -49.2119 | -4756.2217 | 6.076 | 6.076 | 0 | 103.3333 | 96 | 0.49 | -43604.6316 | 20.8971 | 1115.1869 | 93 | 1.3536 | 22.992 | 0 | -312.9485 | -12907.9227 | 6.076 | 6.076 | 0 | 103.3333 | 96 | 0.49 | -8794.1198 | 5.1572 | 277.2528 | 93 | 1.1779 | 22.992 | 0 | -54.9183 | -16268.5457 | 6.076 | 6.076 | 0 | 103.3333 | 96 | 0.49 | -51337.2472 | 24.3934 | 1301.321 | 93 | 1.0425 | 22.992 | 0 | -283.7451 | -26454.8068 | 6.076 | 6.076 | 0 | 103.3333 | 96 | 0.49 | 14298.3898 | -5.2842 | -278.6138 | -278.6138 | -7.7783 | -191.2725 | 1 | 70.8811 | -35353.8643 | 6.076 | 31.3457 | 0 | -309.5708 | 96 | 0.49 | -98234.5252 | 45.5984 | 2430.1992 | 93 | 0.84761 | 22.992 | 0 | -441.4641 | -42963.5789 | 6.076 | 6.076 | 0 | 103.3333 | 96 | 0.49 | -42831.473 | 20.5475 | 1096.576 | 93 | 0.77517 | 22.992 | 0 | -176.0322 | -54308.2665 | 6.076 | 6.076 | 0 | 103.3333 | 96 | 0.83548 | -179459.6763 | 83.1576 | 4429.7193 | 30 | 0.94054 | 22.992 | 0 | -524.8488 | -32453.7993 | 10.36 | 10.36 | 0 | 33.3333 | 96 | 0.8172 | -56561.8725 | 27.5443 | 1469.0648 | 33.3333 | 0.94054 | 22.992 | 0 | -169.1214 | -29634.1183 | 10.1333 | 10.1333 | 0 | 37.037 | 96 | 3.643 | -1596431.3455 | 730.6182 | 38898.2663 | 36.6667 | 0.94054 | 22.992 | 0 | -1070.7701 | -36928.5037 | 45.1732 | 9.9067 | 0 | 40.7407 | 96 | 0.78065 | -4760.4101 | 4.0338 | 217.446 | 40 | 0.94054 | 22.992 | 0 | -14.9003 | -38023.4607 | 9.68 | 9.68 | 0 | 44.4444 | 96 | 0.76237 | -84158.4568 | 39.8902 | 2126.3145 | 43.3333 | 0.94054 | 22.992 | 0 | -269.7366 | -47904.2827 | 9.4533 | 9.4533 | 0 | 48.1481 | 96 | 0.74409 | -177109.7921 | 81.8748 | 4361.4282 | 46.6667 | 0.94054 | 22.992 | 0 | -581.6006 | -58105.9375 | 9.2267 | 9.2267 | 0 | 103.3333 | 96 | 0.72581 | -254456.6285 | 116.8037 | 6220.9214 | 50 | 0.94054 | 22.992 | 0 | -856.64 | -42249.4464 | 9 | 9 | 0 | 103.3333 | 96 | 0.70753 | -31211.4641 | 15.8176 | 844.776 | 53.3333 | 0.94054 | 22.992 | 0 | -107.7895 | -45776.7635 | 8.7733 | 8.7733 | 0 | 103.3333 | 96 | 0.68925 | -136242.3042 | 63.2641 | 3370.6591 | 56.6667 | 0.94054 | 22.992 | 0 | -482.9946 | -55466.2235 | 8.5467 | 8.5467 | 0 | 103.3333 | 96 | 0.67097 | 16160.9621 | -5.6903 | -300.2301 | -300.2301 | -7.7489 | -189.4276 | 1 | 58.8533 | -37858.3513 | 8.32 | 32.8156 | 0 | -333.589 | 96
Estimated torque loss from rolling friction | 0.45556 | [12 empty] | 100 | 0 | 0 | 0 | 0 | 0 | -0.2785 | 0 | 0 | 0 | #N/A | 1 | 1 | 0 | #N/A | 0 | 12.4 | 1 | 691.1977 | 0 | 100 | 0.87602 | 3839.2883 | 0.37524 | 22.6767 | 22.6767 | 0.00065478 | 0.0044818 | 0 | 38.2458 | 3777.0025 | 10.8626 | 10.858 | 1 | 25.1964 | 100 | 1.261 | -1013.7633 | 3.4975 | 188.8934 | 93 | 1.7649 | 16.5547 | 0 | -5.1194 | 2810.6186 | 15.6368 | 6.076 | 1 | 103.3333 | 100 | 0.49 | 7717.0955 | -2.3084 | -120.1935 | -120.1935 | -3.6545 | -43.5438 | 1 | 78.9534 | 80.888 | 6.076 | 20.5732 | 1 | -133.5483 | 100 | 0.49 | 5068.2402 | -1.1107 | -56.4321 | -56.4321 | -1.9948 | -28.825 | 1 | 42.756 | -4815.798 | 6.076 | 16.2374 | 0 | -62.7023 | 100 | 0.49 | -30790.2909 | 15.103 | 806.7292 | 93 | 1.3536 | 22.992 | 0 | -220.9805 | -13607.909 | 6.076 | 6.076 | 0 | 103.3333 | 100 | 0.49 | 5932.8092 | -1.5017 | -77.2434 | -77.2434 | -2.5365 | -49.5138 | 1 | 37.0497 | -16516.4573 | 6.076 | 17.6526 | 0 | -85.826 | 100 | 0.49 | -34697.73 | 16.8697 | 900.7863 | 93 | 1.0425 | 22.992 | 0 | -191.7772 | -27037.9795 | 6.076 | 6.076 | 0 | 103.3333 | 100 | 2.5279 | -722449.3953 | 332.7532 | 17717.3194 | 93 | 0.93499 | 22.992 | 0 | -694.2087 | -37946.7632 | 31.3457 | 6.076 | 0 | 103.3333 | 100 | 0.49 | -77769.8318 | 36.3451 | 1937.5875 | 93 | 0.84761 | 22.992 | 0 | -349.4962 | -44177.6277 | 6.076 | 6.076 | 0 | 103.3333 | 100 | 0.49 | -20454.1914 | 10.4294 | 557.9259 | 93 | 0.77517 | 22.992 | 0 | -84.0643 | -54460.5877 | 6.076 | 6.076 | 0 | 103.3333 | 100 | 0.83548 | -148013.4027 | 68.9389 | 3672.7668 | 30 | 0.94054 | 22.992 | 0 | -432.8809 | -34001.3868 | 10.36 | 10.36 | 0 | 33.3333 | 100 | 0.8172 | -25803.6126 | 13.6368 | 728.6737 | 33.3333 | 0.94054 | 22.992 | 0 | -77.1534 | -29758.7961 | 10.1333 | 10.1333 | 0 | 37.037 | 100 | 0.79892 | -320033.4413 | 146.631 | 7808.8213 | 36.6667 | 0.94054 | 22.992 | 0 | -978.8021 | -40659.7762 | 9.9067 | 9.9067 | 0 | 40.7407 | 100 | 0.78065 | 24621.8224 | -9.2516 | -489.8224 | -489.8224 | -11.9474 | -292.0613 | 1 | 77.0676 | -40051.6807 | 9.68 | 45.7079 | 0 | -544.2471 | 100 | 0.76237 | -55464.238 | 26.9159 | 1435.6075 | 43.3333 | 0.94054 | 22.992 | 0 | -177.7686 | -48431.4214 | 9.4533 | 9.4533 | 0 | 48.1481 | 100 | 0.74409 | -149103.587 | 69.2116 | 3687.2826 | 46.6667 | 0.94054 | 22.992 | 0 | -489.6326 | -59880.5321 | 9.2267 | 9.2267 | 0 | 103.3333 | 100 | 0.72581 | -227138.4371 | 104.4516 | 5563.3372 | 50 | 0.94054 | 22.992 | 0 | -764.672 | -45124.1986 | 9 | 9 | 0 | 103.3333 | 100 | 0.70753 | -4581.2864 | 3.7766 | 203.7532 | 53.3333 | 0.94054 | 22.992 | 0 | -15.8216 | -45656.114 | 8.7733 | 8.7733 | 0 | 103.3333 | 100 | 0.68925 | -110300.1402 | 51.5341 | 2746.1976 | 56.6667 | 0.94054 | 22.992 | 0 | -391.0267 | -56846.3943 | 8.5467 | 8.5467 | 0 | 103.3333 | 100 | 2.6464 | -756906.4554 | 348.6189 | 18561.9543 | 60 | 0.94054 | 22.992 | 0 | -698.857 | -40469.8433 | 32.8156 | 8.32 | 0 | 103.3333 | 100
Weight * CoF (N) | 636.064 | [12 empty] | 104 | 0 | 0 | 0 | 0 | 0 | -0.2785 | 0 | 0 | 0 | #N/A | 1 | 1 | 0 | #N/A | 0 | 12.4 | 1 | 691.1977 | 0 | 104 | 0.87564 | 3839.4386 | 0.37427 | 22.6248 | 22.6248 | -0.0004953 | -0.0033902 | 0 | 38.2638 | 3930.0304 | 10.858 | 10.8615 | 1 | 25.1387 | 104 | 0.49 | 4701.3617 | -0.94486 | -47.6009 | -47.6009 | -1.7649 | -16.5547 | 1 | 61.0994 | 2922.5784 | 6.076 | 15.6369 | 1 | -52.8898 | 104 | 1.6591 | -31513.9358 | 18.2478 | 974.147 | 93 | 1.9297 | 22.992 | 0 | -95.2219 | -116.0636 | 20.5732 | 6.076 | 0 | 103.3333 | 104 | 1.3095 | -22980.5566 | 13.5466 | 723.8763 | 93 | 1.5911 | 22.992 | 0 | -72.5442 | -4922.0388 | 16.2374 | 6.076 | 0 | 103.3333 | 104 | 0.49 | -17975.9501 | 9.3089 | 498.2714 | 93 | 1.3536 | 22.992 | 0 | -129.0126 | -13940.0235 | 6.076 | 6.076 | 0 | 103.3333 | 104 | 1.4236 | -74904.2049 | 37.2994 | 1988.3881 | 93 | 1.1779 | 22.992 | 0 | -161.0055 | -16976.5436 | 17.6526 | 6.076 | 0 | 103.3333 | 104 | 0.49 | -18058.2129 | 9.3461 | 500.2516 | 93 | 1.0425 | 22.992 | 0 | -99.8092 | -27253.2804 | 6.076 | 6.076 | 0 | 103.3333 | 104 | 0.49 | -121486.1644 | 56.1118 | 2989.8962 | 93 | 0.93499 | 22.992 | 0 | -602.2408 | -40171.7903 | 6.076 | 6.076 | 0 | 103.3333 | 104 | 0.49 | -57305.1383 | 27.0919 | 1444.9759 | 93 | 0.84761 | 22.992 | 0 | -257.5282 | -45023.8047 | 6.076 | 6.076 | 0 | 103.3333 | 104 | 0.49 | 1923.0903 | 0.31136 | 19.2757 | 19.2757 | -0.024086 | -0.71441 | 1 | 7.9037 | -54434.6884 | 6.076 | 11.0893 | 0 | 21.4175 | 104 | 0.83548 | -116567.129 | 54.7202 | 2915.8143 | 30 | 0.94054 | 22.992 | 0 | -340.9129 | -35181.1025 | 10.36 | 10.36 | 0 | 33.3333 | 104 | 0.8172 | 4954.6474 | -0.27082 | -11.7175 | -11.7175 | -0.78902 | -19.2882 | 1 | 14.8145 | -29853.8436 | 10.1333 | 13.1968 | 0 | -13.0194 | 104 | 0.79892 | -289963.1951 | 133.0345 | 7084.9915 | 36.6667 | 0.94054 | 22.992 | 0 | -886.8342 | -44023.177 | 9.9067 | 9.9067 | 0 | 40.7407 | 104 | 3.6861 | -1646113.6735 | 753.1864 | 40099.7166 | 40 | 0.94054 | 22.992 | 0 | -1091.1776 | -44232.4552 | 45.7079 | 9.68 | 0 | 44.4444 | 104 | 0.76237 | -26770.0192 | 13.9416 | 744.9005 | 43.3333 | 0.94054 | 22.992 | 0 | -85.8007 | -48590.6883 | 9.4533 | 9.4533 | 0 | 48.1481 | 104 | 0.74409 | -121097.3819 | 56.5483 | 3013.137 | 46.6667 | 0.94054 | 22.992 | 0 | -397.6647 | -61287.2549 | 9.2267 | 9.2267 | 0 | 103.3333 | 104 | 0.72581 | -199820.2457 | 92.0994 | 4905.753 | 50 | 0.94054 | 22.992 | 0 | -672.7041 | -47631.0791 | 9 | 9 | 0 | 103.3333 | 104 | 0.70753 | 22048.8913 | -8.2644 | -437.2697 | -437.2697 | -10.928 | -267.1419 | 1 | 76.1464 | -47488.6637 | 8.7733 | 42.1343 | 0 | -485.8552 | 104 | 0.68925 | -84357.9762 | 39.8042 | 2121.7361 | 56.6667 | 0.94054 | 22.992 | 0 | -299.0587 | -57858.6933 | 8.5467 | 8.5467 | 0 | 103.3333 | 104 | 0.67097 | -166650.081 | 76.9691 | 4100.2683 | 60 | 0.94054 | 22.992 | 0 | -606.889 | -42713.4636 | 8.32 | 8.32 | 0 | 103.3333 | 104
Max torque @ wheel (Nm) | 48.4681 | [12 empty] | 108 | 0 | 0 | 0 | 0 | 0 | -0.2785 | 0 | 0 | 0 | #N/A | 1 | 1 | 0 | #N/A | 0 | 12.4 | 1 | 691.1977 | 0 | 108 | 0.87593 | 3839.3248 | 0.37501 | 22.6641 | 22.6641 | 0.00037458 | 0.0025639 | 0 | 38.2502 | 4083.0517 | 10.8615 | 10.8588 | 1 | 25.1823 | 108 | 1.261 | -1013.7896 | 3.4975 | 188.8943 | 93 | 1.7649 | 16.5547 | 0 | -5.1195 | 3034.538 | 15.6369 | 6.076 | 1 | 103.3333 | 108 | 0.49 | -318.0449 | 1.3247 | 73.2228 | 73.2228 | 1.3802 | 16.4449 | 0 | -3.2539 | 2.4797 | 6.076 | 7.4209 | 0 | 81.3586 | 108 | 0.49 | 2302.4689 | 0.13982 | 10.1436 | 10.1436 | -0.2618 | -3.783 | 1 | 19.4238 | -4874.6079 | 6.076 | 11.7102 | 0 | 11.2707 | 108 | 0.49 | -5161.6093 | 3.5148 | 189.8136 | 93 | 1.3536 | 22.992 | 0 | -37.0446 | -13904.2661 | 6.076 | 6.076 | 0 | 103.3333 | 108 | 0.49 | -11055.0642 | 6.1795 | 331.6767 | 93 | 1.1779 | 22.992 | 0 | -69.0376 | -17068.758 | 6.076 | 6.076 | 0 | 103.3333 | 108 | 0.49 | -1418.6958 | 1.8224 | 99.7168 | 93 | 1.0425 | 22.992 | 0 | -7.8412 | -27100.7095 | 6.076 | 6.076 | 0 | 103.3333 | 108 | 0.49 | -102934.0591 | 47.7233 | 2543.3231 | 93 | 0.93499 | 22.992 | 0 | -510.2728 | -42028.9456 | 6.076 | 6.076 | 0 | 103.3333 | 108 | 0.49 | -36840.4448 | 17.8386 | 952.3642 | 93 | 0.84761 | 22.992 | 0 | -165.5603 | -45502.1099 | 6.076 | 6.076 | 0 | 103.3333 | 108 | 0.89429 | 2240.8069 | 1.1421 | 63.4988 | 63.4988 | 0.77517 | 22.992 | 0 | 5.046 | -54230.5684 | 11.0893 | 8.0821 | 0 | 70.5543 | 108 | 0.83548 | -85120.8554 | 40.5016 | 2158.8618 | 30 | 0.94054 | 22.992 | 0 | -248.9449 | -35992.9464 | 10.36 | 10.36 | 0 | 33.3333 | 108 | 1.0643 | -27151.6259 | 14.8417 | 792.819 | 33.3333 | 0.94054 | 22.992 | 0 | -62.3383 | -29919.2608 | 13.1968 | 10.1333 | 0 | 37.037 | 108 | 0.79892 | -259892.9488 | 119.438 | 6361.1618 | 36.6667 | 0.94054 | 22.992 | 0 | -794.8662 | -47018.7059 | 9.9067 | 9.9067 | 0 | 40.7407 | 108 | 0.78065 | -319230.8754 | 146.224 | 7787.1572 | 40 | 0.94054 | 22.992 | 0 | -999.2097 | -48045.3579 | 9.68 | 9.68 | 0 | 44.4444 | 108 | 0.76237 | 1924.1996 | 0.96726 | 54.1935 | 43.3333 | 0.54753 | 13.3848 | 0 | 6.1673 | -48458.9409 | 9.4533 | 9.4533 | 0 | 48.1481 | 108 | 0.74409 | -93091.1767 | 43.8851 | 2338.9914 | 46.6667 | 0.94054 | 22.992 | 0 | -305.6967 | -62326.1059 | 9.2267 | 9.2267 | 0 | 103.3333 | 108 | 0.72581 | -172502.0543 | 79.7473 | 4248.1687 | 50 | 0.94054 | 22.992 | 0 | -580.7361 | -49770.0877 | 9 | 9 | 0 | 103.3333 | 108 | 3.3979 | -1380082.773 | 632.2039 | 33659.0334 | 53.3333 | 0.94054 | 22.992 | 0 | -992.4213 | -51274.4129 | 42.1343 | 8.7733 | 0 | 103.3333 | 108 | 0.68925 | -58415.8122 | 28.0742 | 1497.2747 | 56.6667 | 0.94054 | 22.992 | 0 | -207.0908 | -58503.1205 | 8.5467 | 8.5467 | 0 | 103.3333 | 108 | 0.67097 | -141395.9307 | 65.5503 | 3492.3683 | 60 | 0.94054 | 22.992 | 0 | -514.9211 | -44589.212 | 8.32 | 8.32 | 0 | 103.3333 | 108
Deceleration Mode` | Brake |  | Start: | 3 | Step: | -1.1111 | End | 13 | [5 empty] | 112 | 0 | 0 | 0 | 0 | 0 | -0.2785 | 0 | 0 | 0 | #N/A | 1 | 1 | 0 | #N/A | 0 | 12.4 | 1 | 691.1977 | 0 | 112 | 0.87571 | 3839.4108 | 0.37445 | 22.6344 | 22.6344 | -0.00028333 | -0.0019393 | 0 | 38.2605 | 4236.078 | 10.8588 | 10.8609 | 1 | 25.1493 | 112 | 0.49 | 4701.3569 | -0.94485 | -47.6007 | -47.6007 | -1.7649 | -16.5547 | 1 | 61.0993 | 3146.4978 | 6.076 | 15.6369 | 1 | -52.8897 | 112 | 0.59846 | 7464.081 | -1.9327 | -100.1882 | -100.1882 | -2.9987 | -35.7292 | 1 | 62.5255 | -33.2518 | 7.4209 | 19.2128 | 0 | -111.3202 | 112 | 0.94437 | 980.4606 | 1.8326 | 100.2622 | 93 | 1.5911 | 22.992 | 0 | 4.2916 | -4673.5055 | 11.7102 | 6.076 | 0 | 103.3333 | 112 | 0.49 | 7652.7315 | -2.2793 | -118.6442 | -118.6442 | -3.6142 | -61.3881 | 1 | 54.9233 | -14175.6777 | 6.076 | 20.4678 | 0 | -131.8268 | 112 | 0.49 | 3671.8648 | -0.47936 | -22.8195 | -22.8195 | -1.1198 | -21.8598 | 1 | 22.9304 | -17151.9147 | 6.076 | 13.9517 | 0 | -25.355 | 112 | 0.49 | 15220.8213 | -5.7013 | -300.8179 | -300.8179 | -8.3563 | -184.3013 | 1 | 84.1267 | -28238.6133 | 6.076 | 32.8556 | 0 | -334.2421 | 112 | 0.49 | -84381.9538 | 39.3348 | 2096.7499 | 93 | 0.93499 | 22.992 | 0 | -418.3048 | -43518.2291 | 6.076 | 6.076 | 0 | 103.3333 | 112 | 0.49 | -16375.7513 | 8.5853 | 459.7525 | 93 | 0.84761 | 22.992 | 0 | -73.5923 | -45612.5433 | 6.076 | 6.076 | 0 | 103.3333 | 112 | 0.65178 | 31398.6082 | -12.6263 | -669.4817 | -669.4817 | -16.7438 | -496.6324 | 1 | 97.014 | -57815.5714 | 8.0821 | 57.9248 | 0 | -743.8686 | 112 | 0.83548 | -53674.5817 | 26.2829 | 1401.9092 | 30 | 0.94054 | 22.992 | 0 | -156.977 | -36436.9185 | 10.36 | 10.36 | 0 | 33.3333 | 112 | 0.8172 | 9909.5137 | -2.5112 | -130.9875 | -130.9875 | -3.5476 | -86.7241 | 1 | 29.6297 | -30494.5351 | 10.1333 | 21.3072 | 0 | -145.5417 | 112 | 0.79892 | -229822.7026 | 105.8415 | 5637.332 | 36.6667 | 0.94054 | 22.992 | 0 | -702.8983 | -49646.363 | 9.9067 | 9.9067 | 0 | 40.7407 | 112 | 0.78065 | -289848.6429 | 132.9386 | 7079.8888 | 40 | 0.94054 | 22.992 | 0 | -907.2417 | -51490.3888 | 9.68 | 9.68 | 0 | 44.4444 | 112 | 0.76237 | 18628.5417 | -6.5857 | -347.9016 | -347.9016 | -8.6742 | -212.0473 | 1 | 59.7064 | -49916.4936 | 9.4533 | 36.0573 | 0 | -386.5573 | 112 | 0.74409 | -65084.9716 | 31.2219 | 1664.8458 | 46.6667 | 0.94054 | 22.992 | 0 | -213.7288 | -62997.085 | 9.2267 | 9.2267 | 0 | 103.3333 | 112 | 0.72581 | -145183.8629 | 67.3952 | 3590.5845 | 50 | 0.94054 | 22.992 | 0 | -488.7682 | -51541.2245 | 9 | 9 | 0 | 103.3333 | 112 | 0.70753 | -260734.6444 | 119.5983 | 6369.6961 | 53.3333 | 0.94054 | 22.992 | 0 | -900.4533 | -54692.2902 | 8.7733 | 8.7733 | 0 | 103.3333 | 112 | 0.68925 | -32473.6483 | 16.3443 | 872.8132 | 56.6667 | 0.94054 | 22.992 | 0 | -115.1228 | -58779.6758 | 8.5467 | 8.5467 | 0 | 103.3333 | 112 | 0.67097 | -116141.7804 | 54.1314 | 2884.4682 | 60 | 0.94054 | 22.992 | 0 | -422.9531 | -46097.0886 | 8.32 | 8.32 | 0 | 103.3333 | 112
| Option | 0 | 1 | 2 | 3 | 4 | 5 | 6 | 7 | 8 | 9 | 10 |  | 116 | 0 | 0 | 0 | 0 | 0 | -0.2785 | 0 | 0 | 0 | #N/A | 1 | 1 | 0 | #N/A | 0 | 12.4 | 1 | 691.1977 | 0 | 116 | 0.87588 | 3839.3458 | 0.37487 | 22.6568 | 22.6568 | 0.00021428 | 0.0014667 | 0 | 38.2527 | 4389.1005 | 10.8609 | 10.8593 | 1 | 25.1743 | 116 | 1.261 | -1013.779 | 3.4975 | 188.8939 | 93 | 1.7649 | 16.5547 | 0 | -5.1195 | 3258.4576 | 15.6369 | 6.076 | 1 | 103.3333 | 116 | 1.5494 | -24846.4632 | 14.9686 | 799.577 | 93 | 1.9297 | 22.992 | 0 | -80.3913 | -170.881 | 19.2128 | 6.076 | 0 | 103.3333 | 116 | 0.49 | 11410.4766 | -3.9784 | -209.0979 | -209.0979 | -5.9688 | -86.2493 | 1 | 96.2596 | -4978.4615 | 6.076 | 26.6187 | 0 | -232.331 | 116 | 1.6506 | -89475.1473 | 44.4349 | 2368.2584 | 93 | 1.3536 | 22.992 | 0 | -190.6291 | -14754.2583 | 20.4678 | 6.076 | 0 | 103.3333 | 116 | 1.1251 | -23719.4257 | 13.4365 | 718.0127 | 93 | 1.1779 | 22.992 | 0 | -64.5087 | -17226.0136 | 13.9517 | 6.076 | 0 | 103.3333 | 116 | 2.6496 | -638942.0968 | 295.2882 | 15722.8131 | 93 | 1.0425 | 22.992 | 0 | -653.0786 | -30666.9919 | 32.8556 | 6.076 | 0 | 103.3333 | 116 | 0.49 | -65829.8485 | 30.9464 | 1650.1767 | 93 | 0.93499 | 22.992 | 0 | -326.3369 | -44639.6408 | 6.076 | 6.076 | 0 | 103.3333 | 116 | 0.49 | 4088.9421 | -0.66795 | -32.8591 | -32.8591 | -1.3812 | -37.4655 | 1 | 18.3756 | -45838.7644 | 6.076 | 14.6344 | 0 | -36.5101 | 116 | 4.6714 | -4382962.0261 | 1993.0475 | 106105.6043 | 93 | 0.77517 | 22.992 | 0 | -1889.5155 | -65189.6974 | 57.9248 | 6.076 | 0 | 103.3333 | 116 | 0.83548 | -22228.3081 | 12.0642 | 644.9567 | 30 | 0.94054 | 22.992 | 0 | -65.009 | -36513.0187 | 10.36 | 10.36 | 0 | 33.3333 | 116 | 1.7183 | -223112.0394 | 105.023 | 5593.7559 | 33.3333 | 0.94054 | 22.992 | 0 | -317.2669 | -31579.6667 | 21.3072 | 10.1333 | 0 | 37.037 | 116 | 0.79892 | -199752.4563 | 92.245 | 4913.5023 | 36.6667 | 0.94054 | 22.992 | 0 | -610.9303 | -51906.1483 | 9.9067 | 9.9067 | 0 | 40.7407 | 116 | 0.78065 | -260466.4103 | 119.6532 | 6372.6205 | 40 | 0.94054 | 22.992 | 0 | -815.2737 | -54567.5478 | 9.68 | 9.68 | 0 | 44.4444 | 116 | 2.9078 | -938336.1187 | 431.2837 | 22962.7419 | 43.3333 | 0.94054 | 22.992 | 0 | -788.4828 | -52886.4888 | 36.0573 | 9.4533 | 0 | 48.1481 | 116 | 0.74409 | -37078.7665 | 18.5587 | 990.7001 | 46.6667 | 0.94054 | 22.992 | 0 | -121.7608 | -63300.1924 | 9.2267 | 9.2267 | 0 | 103.3333 | 116 | 0.72581 | -117865.6715 | 55.0431 | 2933.0003 | 50 | 0.94054 | 22.992 | 0 | -396.8002 | -52944.4896 | 9 | 9 | 0 | 103.3333 | 116 | 0.70753 | -234104.4667 | 107.5573 | 5728.6733 | 53.3333 | 0.94054 | 22.992 | 0 | -808.4854 | -57742.2957 | 8.7733 | 8.7733 | 0 | 103.3333 | 116 | 0.68925 | -6531.4843 | 4.6143 | 248.3517 | 56.6667 | 0.94054 | 22.992 | 0 | -23.1549 | -58688.3594 | 8.5467 | 8.5467 | 0 | 103.3333 | 116 | 0.67097 | -90887.6302 | 42.7126 | 2276.5681 | 60 | 0.94054 | 22.992 | 0 | -330.9852 | -47237.0934 | 8.32 | 8.32 | 0 | 103.3333 | 116
| Ratio | 10.7143 | 3 | 4.1111 | 5.2222 | 6.3333 | 7.4444 | 8.5556 | 9.6667 | 10.7778 | 11.8889 | 13 |  | 120 | 0 | 0 | 0 | 0 | 0 | -0.2785 | 0 | 0 | 0 | #N/A | 1 | 1 | 0 | #N/A | 0 | 12.4 | 1 | 691.1977 | 0 | 120 | 0.87575 | 3839.395 | 0.37455 | 22.6399 | 22.6399 | -0.00016207 | -0.0011094 | 0 | 38.2586 | 4542.1259 | 10.8593 | 10.8605 | 1 | 25.1554 | 120 | 0.49 | 4701.3589 | -0.94486 | -47.6008 | -47.6008 | -1.7649 | -16.5547 | 1 | 61.0994 | 3370.4173 | 6.076 | 15.6369 | 1 | -52.8898 | 120 | 0.49 | 1131.5317 | 0.66927 | 38.3296 | 38.3296 | 0.4719 | 5.6226 | 0 | 11.5767 | -79.5932 | 6.076 | 9.7936 | 0 | 42.5884 | 120 | 2.1467 | -129172.3901 | 63.5797 | 3387.4639 | 93 | 1.5911 | 22.992 | 0 | -248.7376 | -5789.4761 | 26.6187 | 6.076 | 0 | 103.3333 | 120 | 0.49 | -13746.9375 | 7.3967 | 396.4736 | 93 | 1.3536 | 22.992 | 0 | -98.6612 | -14964.967 | 6.076 | 6.076 | 0 | 103.3333 | 120 | 0.49 | 4397.0813 | -0.80727 | -40.2764 | -40.2764 | -1.5743 | -30.73 | 1 | 27.4593 | -17362.0167 | 6.076 | 15.1388 | 0 | -44.7516 | 120 | 0.49 | -101520.2596 | 47.0841 | 2509.2911 | 93 | 1.0425 | 22.992 | 0 | -561.1107 | -32727.4987 | 6.076 | 6.076 | 0 | 103.3333 | 120 | 0.49 | -47277.7432 | 22.5579 | 1203.6035 | 93 | 0.93499 | 22.992 | 0 | -234.3689 | -45393.1806 | 6.076 | 6.076 | 0 | 103.3333 | 120 | 1.1802 | -70470.3748 | 34.708 | 1850.4322 | 93 | 0.84761 | 22.992 | 0 | -131.4862 | -46180.7731 | 14.6344 | 6.076 | 0 | 103.3333 | 120 | 0.49 | -437372.2118 | 198.9421 | 10593.6823 | 93 | 0.77517 | 22.992 | 0 | -1797.5475 | -72195.9516 | 6.076 | 6.076 | 0 | 103.3333 | 120 | 0.83548 | 9217.9656 | -2.1545 | -111.9958 | -111.9958 | -3.0975 | -75.7196 | 1 | 26.9589 | -37010.9396 | 10.36 | 20.0157 | 0 | -124.4398 | 120 | 0.8172 | -75350.1863 | 36.0396 | 1921.3238 | 33.3333 | 0.94054 | 22.992 | 0 | -225.2989 | -32296.9264 | 10.1333 | 10.1333 | 0 | 37.037 | 120 | 0.79892 | -169682.2101 | 78.6485 | 4189.6725 | 36.6667 | 0.94054 | 22.992 | 0 | -518.9623 | -53798.0618 | 9.9067 | 9.9067 | 0 | 40.7407 | 120 | 0.78065 | -231084.1778 | 106.3678 | 5665.3521 | 40 | 0.94054 | 22.992 | 0 | -723.3058 | -57276.8351 | 9.68 | 9.68 | 0 | 44.4444 | 120 | 0.76237 | -217314.2669 | 100.0976 | 5331.5472 | 43.3333 | 0.94054 | 22.992 | 0 | -696.5148 | -55488.6121 | 9.4533 | 9.4533 | 0 | 48.1481 | 120 | 0.74409 | -9072.5614 | 5.8955 | 316.5545 | 46.6667 | 0.94054 | 22.992 | 0 | -29.7929 | -63235.4279 | 9.2267 | 9.2267 | 0 | 103.3333 | 120 | 0.72581 | -90547.4801 | 42.6909 | 2275.416 | 50 | 0.94054 | 22.992 | 0 | -304.8323 | -53979.8827 | 9 | 9 | 0 | 103.3333 | 120 | 0.70753 | -207474.289 | 95.5162 | 5087.6504 | 53.3333 | 0.94054 | 22.992 | 0 | -716.5174 | -60424.4294 | 8.7733 | 8.7733 | 0 | 103.3333 | 120 | 0.68925 | 19410.6797 | -7.1156 | -376.1098 | -376.1098 | -9.5226 | -232.7873 | 1 | 68.8131 | -60275.4051 | 8.5467 | 37.9755 | 0 | -417.8997 | 120 | 0.67097 | -65633.4799 | 31.2937 | 1668.668 | 60 | 0.94054 | 22.992 | 0 | -239.0172 | -48009.2264 | 8.32 | 8.32 | 0 | 103.3333 | 120
| Gearing | 0.093333 | 0.33333 | 0.24324 | 0.19149 | 0.15789 | 0.13433 | 0.11688 | 0.10345 | 0.092784 | 0.084112 | 0.076923 |  | 124 | 0 | 0 | 0 | 0 | 0 | -0.2785 | 0 | 0 | 0 | #N/A | 1 | 1 | 0 | #N/A | 0 | 12.4 | 1 | 691.1977 | 0 | 124 | 0.87585 | 3839.3578 | 0.37479 | 22.6527 | 22.6527 | 0.00012258 | 0.00083902 | 0 | 38.2541 | 4695.1491 | 10.8605 | 10.8596 | 1 | 25.1697 | 124 | 1.261 | -1013.7833 | 3.4975 | 188.8941 | 93 | 1.7649 | 16.5547 | 0 | -5.1195 | 3482.3771 | 15.6369 | 6.076 | 1 | 103.3333 | 124 | 0.78981 | 5367.1426 | -0.52336 | -25.162 | -25.162 | -1.1042 | -13.1563 | 1 | 34.0672 | -48.5752 | 9.7936 | 14.111 | 0 | -27.9578 | 124 | 0.49 | -18583.2566 | 9.5835 | 512.89 | 93 | 1.5911 | 22.992 | 0 | -156.7697 | -6232.6188 | 6.076 | 6.076 | 0 | 103.3333 | 124 | 0.49 | -932.5967 | 1.6026 | 88.0158 | 88.0158 | 1.3536 | 22.992 | 0 | -6.6932 | -14807.8039 | 6.076 | 6.4149 | 0 | 97.7953 | 124 | 1.2209 | -38086.8103 | 20.1635 | 1076.1366 | 93 | 1.1779 | 22.992 | 0 | -95.4609 | -17559.9242 | 15.1388 | 6.076 | 0 | 103.3333 | 124 | 0.49 | -84880.7424 | 39.5604 | 2108.7564 | 93 | 1.0425 | 22.992 | 0 | -469.1427 | -34420.1336 | 6.076 | 6.076 | 0 | 103.3333 | 124 | 0.49 | -28725.6379 | 14.1694 | 757.0303 | 93 | 0.93499 | 22.992 | 0 | -142.401 | -45778.8487 | 6.076 | 6.076 | 0 | 103.3333 | 124 | 0.49 | -8793.5874 | 5.157 | 277.24 | 93 | 0.84761 | 22.992 | 0 | -39.5182 | -46154.9101 | 6.076 | 6.076 | 0 | 103.3333 | 124 | 0.49 | -414994.9302 | 188.824 | 10055.0322 | 93 | 0.77517 | 22.992 | 0 | -1705.5796 | -78834.3339 | 6.076 | 6.076 | 0 | 103.3333 | 124 | 1.6142 | -182274.6004 | 86.307 | 4597.3837 | 30 | 0.94054 | 22.992 | 0 | -275.9194 | -37930.6811 | 20.0157 | 10.36 | 0 | 33.3333 | 124 | 0.8172 | -44591.9264 | 22.132 | 1180.9327 | 33.3333 | 0.94054 | 22.992 | 0 | -133.331 | -32646.3143 | 10.1333 | 10.1333 | 0 | 37.037 | 124 | 0.79892 | -139611.9639 | 65.052 | 3465.8427 | 36.6667 | 0.94054 | 22.992 | 0 | -426.9944 | -55322.1035 | 9.9067 | 9.9067 | 0 | 40.7407 | 124 | 0.78065 | -201701.9453 | 93.0824 | 4958.0837 | 40 | 0.94054 | 22.992 | 0 | -631.3378 | -59618.2505 | 9.68 | 9.68 | 0 | 44.4444 | 124 | 0.76237 | -188620.0481 | 87.1233 | 4640.8402 | 43.3333 | 0.94054 | 22.992 | 0 | -604.5469 | -57722.8637 | 9.4533 | 9.4533 | 0 | 48.1481 | 124 | 0.74409 | 18933.6437 | -6.7677 | -357.5911 | -357.5911 | -8.9426 | -218.6076 | 1 | 62.1751 | -64735.588 | 9.2267 | 36.7162 | 0 | -397.3234 | 124 | 0.72581 | -63229.2887 | 30.3388 | 1617.8318 | 50 | 0.94054 | 22.992 | 0 | -212.8643 | -54647.4041 | 9 | 9 | 0 | 103.3333 | 124 | 0.70753 | -180844.1113 | 83.4752 | 4446.6276 | 53.3333 | 0.94054 | 22.992 | 0 | -624.5494 | -62738.6913 | 8.7733 | 8.7733 | 0 | 103.3333 | 124 | 3.0625 | -1080817.8403 | 496.0807 | 26412.3081 | 56.6667 | 0.94054 | 22.992 | 0 | -862.336 | -63540.8132 | 37.9755 | 8.5467 | 0 | 103.3333 | 124 | 0.67097 | -40379.3296 | 19.8749 | 1060.7679 | 60 | 0.94054 | 22.992 | 0 | -147.0493 | -48413.4875 | 8.32 | 8.32 | 0 | 103.3333 | 124
| Time to Goal (s) | 4 | 4 | 4 | 4 | 4 | 4 | 4 | 4 | 4 | 4 | 4 |  | 128 | 0 | 0 | 0 | 0 | 0 | -0.2785 | 0 | 0 | 0 | #N/A | 1 | 1 | 0 | #N/A | 0 | 12.4 | 1 | 691.1977 | 0 | 128 | 0.87578 | 3839.3859 | 0.37461 | 22.643 | 22.643 | -9.2712e-05 | -0.00063459 | 0 | 38.2575 | 4848.1739 | 10.8596 | 10.8603 | 1 | 25.1589 | 128 | 0.49 | 4701.3581 | -0.94485 | -47.6008 | -47.6008 | -1.7649 | -16.5547 | 1 | 61.0994 | 3594.3368 | 6.076 | 15.6369 | 1 | -52.8898 | 128 | 1.138 | -4212.6775 | 4.6473 | 250.1081 | 93 | 1.9297 | 22.992 | 0 | -18.5582 | 61.1281 | 14.111 | 6.076 | 1 | 103.3333 | 128 | 0.49 | -7681.504 | 4.6542 | 250.4707 | 93 | 1.5911 | 22.992 | 0 | -64.8017 | -6307.8898 | 6.076 | 6.076 | 0 | 103.3333 | 128 | 0.51733 | 12544.5189 | -4.4253 | -232.889 | -232.889 | -6.4979 | -110.3676 | 1 | 85.2747 | -15349.6456 | 6.4149 | 28.2365 | 0 | -258.7656 | 128 | 0.49 | -559.3217 | 1.4338 | 79.0306 | 79.0306 | 1.1779 | 22.992 | 0 | -3.4929 | -17389.9599 | 6.076 | 7.0259 | 0 | 87.8118 | 128 | 0.49 | -68241.2253 | 32.0367 | 1708.2216 | 93 | 1.0425 | 22.992 | 0 | -377.1748 | -35744.8967 | 6.076 | 6.076 | 0 | 103.3333 | 128 | 0.49 | -10173.5326 | 5.7809 | 310.4571 | 93 | 0.93499 | 22.992 | 0 | -50.433 | -45796.6449 | 6.076 | 6.076 | 0 | 103.3333 | 128 | 0.49 | 11671.106 | -4.0963 | -215.3716 | -215.3716 | -6.1321 | -166.3364 | 1 | 52.4497 | -47275.8023 | 6.076 | 27.0453 | 0 | -239.3018 | 128 | 0.49 | -392617.6485 | 178.706 | 9516.3821 | 93 | 0.77517 | 22.992 | 0 | -1613.6116 | -85104.8445 | 6.076 | 6.076 | 0 | 103.3333 | 128 | 0.83548 | -62897.8464 | 30.4533 | 1623.9252 | 30 | 0.94054 | 22.992 | 0 | -183.9514 | -38482.5508 | 10.36 | 10.36 | 0 | 33.3333 | 128 | 0.8172 | -13833.6664 | 8.2245 | 440.5416 | 33.3333 | 0.94054 | 22.992 | 0 | -41.363 | -32627.8304 | 10.1333 | 10.1333 | 0 | 37.037 | 128 | 0.79892 | -109541.7176 | 51.4555 | 2742.013 | 36.6667 | 0.94054 | 22.992 | 0 | -335.0264 | -56478.2733 | 9.9067 | 9.9067 | 0 | 40.7407 | 128 | 0.78065 | -172319.7127 | 79.797 | 4250.8153 | 40 | 0.94054 | 22.992 | 0 | -539.3699 | -61591.7942 | 9.68 | 9.68 | 0 | 44.4444 | 128 | 0.76237 | -159925.8293 | 74.149 | 3950.1332 | 43.3333 | 0.94054 | 22.992 | 0 | -512.5789 | -59589.2434 | 9.4533 | 9.4533 | 0 | 48.1481 | 128 | 2.961 | -984289.8905 | 452.1901 | 24075.726 | 46.6667 | 0.94054 | 22.992 | 0 | -812.2551 | -67800.6726 | 36.7162 | 9.2267 | 0 | 103.3333 | 128 | 0.72581 | -35911.0973 | 17.9867 | 960.2476 | 50 | 0.94054 | 22.992 | 0 | -120.8964 | -54947.0537 | 9 | 9 | 0 | 103.3333 | 128 | 0.70753 | -154213.9336 | 71.4341 | 3805.6047 | 53.3333 | 0.94054 | 22.992 | 0 | -532.5815 | -64685.0814 | 8.7733 | 8.7733 | 0 | 103.3333 | 128 | 0.68925 | -217304.1043 | 99.9168 | 5321.9215 | 56.6667 | 0.94054 | 22.992 | 0 | -770.368 | -66438.3494 | 8.5467 | 8.5467 | 0 | 103.3333 | 128 | 0.67097 | -15125.1794 | 8.456 | 452.8678 | 60 | 0.94054 | 22.992 | 0 | -55.0813 | -48449.8769 | 8.32 | 8.32 | 0 | 103.3333 | 128
| Acceleration Distance (ft) | 551.8077 | 0 | 240.2124 | 125.6762 | -101.3377 | -378.7659 | -704.8033 | -1079.4501 | -1502.7061 | -1974.5715 | -2495.0462 |  | 132 | 0 | 0 | 0 | 0 | 0 | -0.2785 | 0 | 0 | 0 | #N/A | 1 | 1 | 0 | #N/A | 0 | 12.4 | 1 | 691.1977 | 0 | 132 | 0.87583 | 3839.3646 | 0.37475 | 22.6503 | 22.6503 | 7.012e-05 | 0.00047996 | 0 | 38.2549 | 5001.1975 | 10.8603 | 10.8598 | 1 | 25.1671 | 132 | 1.261 | -1013.7816 | 3.4975 | 188.894 | 93 | 1.7649 | 16.5547 | 0 | -5.1195 | 3706.2966 | 15.6369 | 6.076 | 1 | 103.3333 | 132 | 0.49 | 7175.2464 | -2.0634 | -107.1505 | -107.1505 | -3.315 | -39.4985 | 1 | 73.4098 | 38.7793 | 6.076 | 19.6862 | 1 | -119.0561 | 132 | 0.49 | 3220.2486 | -0.27516 | -11.9486 | -11.9486 | -0.83687 | -12.0929 | 1 | 27.1662 | -6295.9676 | 6.076 | 13.2125 | 0 | -13.2762 | 132 | 2.2771 | -230643.2065 | 109.775 | 5846.7368 | 93 | 1.3536 | 22.992 | 0 | -356.1956 | -16590.492 | 28.2365 | 6.076 | 0 | 103.3333 | 132 | 0.56661 | 16382.5652 | -6.042 | -318.954 | -318.954 | -8.5132 | -166.1811 | 1 | 88.4751 | -18365.5086 | 7.0259 | 34.0889 | 0 | -354.3933 | 132 | 0.49 | -51601.7082 | 24.513 | 1307.6869 | 93 | 1.0425 | 22.992 | 0 | -285.2068 | -36701.788 | 6.076 | 6.076 | 0 | 103.3333 | 132 | 0.49 | 8378.5727 | -2.6075 | -136.1161 | -136.1161 | -4.069 | -100.0592 | 1 | 41.5349 | -46430.9786 | 6.076 | 21.6559 | 0 | -151.2401 | 132 | 2.1811 | -607056.2909 | 279.7415 | 14895.1621 | 93 | 0.84761 | 22.992 | 0 | -612.8958 | -49543.4498 | 27.0453 | 6.076 | 0 | 103.3333 | 132 | 0.49 | -370240.3669 | 168.5879 | 8977.7319 | 93 | 0.77517 | 22.992 | 0 | -1521.6437 | -91007.4832 | 6.076 | 6.076 | 0 | 103.3333 | 132 | 0.83548 | -31451.5727 | 16.2346 | 866.9727 | 30 | 0.94054 | 22.992 | 0 | -91.9835 | -38666.5487 | 10.36 | 10.36 | 0 | 33.3333 | 132 | 0.8172 | 16924.5935 | -5.6831 | -299.8496 | -299.8496 | -7.4533 | -182.1997 | 1 | 50.605 | -33883.008 | 10.1333 | 32.7898 | 0 | -333.1662 | 132 | 0.79892 | -79471.4714 | 37.859 | 2018.1832 | 36.6667 | 0.94054 | 22.992 | 0 | -243.0585 | -57266.5714 | 9.9067 | 9.9067 | 0 | 40.7407 | 132 | 0.78065 | -142937.4802 | 66.5116 | 3543.547 | 40 | 0.94054 | 22.992 | 0 | -447.4019 | -63197.466 | 9.68 | 9.68 | 0 | 44.4444 | 132 | 0.76237 | -131231.6105 | 61.1747 | 3259.4263 | 43.3333 | 0.94054 | 22.992 | 0 | -420.611 | -61087.7513 | 9.4533 | 9.4533 | 0 | 48.1481 | 132 | 0.74409 | -219342.8229 | 100.9708 | 5378.0319 | 46.6667 | 0.94054 | 22.992 | 0 | -720.2872 | -70497.8854 | 9.2267 | 9.2267 | 0 | 103.3333 | 132 | 0.72581 | -8592.9059 | 5.6345 | 302.6633 | 50 | 0.94054 | 22.992 | 0 | -28.9284 | -54878.8314 | 9 | 9 | 0 | 103.3333 | 132 | 0.70753 | -127583.756 | 59.3931 | 3164.5819 | 53.3333 | 0.94054 | 22.992 | 0 | -440.6135 | -66263.5997 | 8.7733 | 8.7733 | 0 | 103.3333 | 132 | 0.68925 | -191361.9404 | 88.1868 | 4697.4601 | 56.6667 | 0.94054 | 22.992 | 0 | -678.4001 | -68968.0138 | 8.5467 | 8.5467 | 0 | 103.3333 | 132 | 0.67097 | 10128.9709 | -2.9629 | -155.0323 | -155.0323 | -4.2531 | -103.9706 | 1 | 36.8866 | -49134.0954 | 8.32 | 22.9422 | 0 | -172.2581 | 132
| Deceleration Distance (ft) | [12 empty] | 136 | 0 | 0 | 0 | 0 | 0 | -0.2785 | 0 | 0 | 0 | #N/A | 1 | 1 | 0 | #N/A | 0 | 12.4 | 1 | 691.1977 | 0 | 136 | 0.87579 | 3839.3807 | 0.37464 | 22.6448 | 22.6448 | -5.3035e-05 | -0.00036301 | 0 | 38.2569 | 5154.2221 | 10.8598 | 10.8602 | 1 | 25.1609 | 136 | 0.49 | 4701.3584 | -0.94485 | -47.6008 | -47.6008 | -1.7649 | -16.5547 | 1 | 61.0994 | 3818.2563 | 6.076 | 15.6369 | 1 | -52.8898 | 136 | 1.5876 | -26786.5495 | 15.9379 | 851.1759 | 93 | 1.9297 | 22.992 | 0 | -84.5842 | -115.6215 | 19.6862 | 6.076 | 0 | 103.3333 | 136 | 1.0655 | -5465.9909 | 5.0394 | 270.9802 | 93 | 1.5911 | 22.992 | 0 | -21.2052 | -6196.8524 | 13.2125 | 6.076 | 0 | 103.3333 | 136 | 0.49 | -36816.1165 | 17.8276 | 951.7786 | 93 | 1.3536 | 22.992 | 0 | -264.2276 | -17463.4666 | 6.076 | 6.076 | 0 | 103.3333 | 136 | 2.7491 | -517703.3566 | 240.7088 | 12817.1998 | 93 | 1.1779 | 22.992 | 0 | -576.2494 | -20486.5703 | 34.0889 | 6.076 | 0 | 103.3333 | 136 | 0.49 | -34962.1911 | 16.9893 | 907.1522 | 93 | 1.0425 | 22.992 | 0 | -193.2389 | -37290.8075 | 6.076 | 6.076 | 0 | 103.3333 | 136 | 1.7464 | -257898.3385 | 120.8196 | 6434.7155 | 93 | 0.93499 | 22.992 | 0 | -358.7018 | -47681.8497 | 21.6559 | 6.076 | 0 | 103.3333 | 136 | 0.49 | -115916.7846 | 53.5936 | 2855.8341 | 93 | 0.84761 | 22.992 | 0 | -520.9279 | -51443.2254 | 6.076 | 6.076 | 0 | 103.3333 | 136 | 0.49 | -347863.0852 | 158.4698 | 8439.0818 | 93 | 0.77517 | 22.992 | 0 | -1429.6757 | -96542.2502 | 6.076 | 6.076 | 0 | 103.3333 | 136 | 0.83548 | -5.2991 | 2.0159 | 110.0201 | 30 | 0.51335 | 12.5491 | 0 | -0.015498 | -38566.2178 | 10.36 | 10.36 | 0 | 33.3333 | 136 | 2.6443 | -733947.6215 | 338.2328 | 18009.0377 | 33.3333 | 0.94054 | 22.992 | 0 | -678.1937 | -36411.8471 | 32.7898 | 10.1333 | 0 | 37.037 | 136 | 0.79892 | -49401.2252 | 24.2625 | 1294.3535 | 36.6667 | 0.94054 | 22.992 | 0 | -151.0905 | -57686.9976 | 9.9067 | 9.9067 | 0 | 40.7407 | 136 | 0.78065 | -113555.2477 | 53.2262 | 2836.2786 | 40 | 0.94054 | 22.992 | 0 | -355.434 | -64435.266 | 9.68 | 9.68 | 0 | 44.4444 | 136 | 0.76237 | -102537.3917 | 48.2004 | 2568.7193 | 43.3333 | 0.94054 | 22.992 | 0 | -328.643 | -62218.3873 | 9.4533 | 9.4533 | 0 | 48.1481 | 136 | 0.74409 | -191336.6178 | 88.3076 | 4703.8863 | 46.6667 | 0.94054 | 22.992 | 0 | -628.3192 | -72827.2264 | 9.2267 | 9.2267 | 0 | 103.3333 | 136 | 0.72581 | 18725.2855 | -6.7176 | -354.9209 | -354.9209 | -8.9227 | -218.1206 | 1 | 63.0395 | -56371.6383 | 9 | 36.5346 | 0 | -394.3566 | 136 | 0.70753 | -100953.5783 | 47.3521 | 2523.559 | 53.3333 | 0.94054 | 22.992 | 0 | -348.6456 | -67474.2461 | 8.7733 | 8.7733 | 0 | 103.3333 | 136 | 0.68925 | -165419.7764 | 76.4569 | 4072.9986 | 56.6667 | 0.94054 | 22.992 | 0 | -586.4321 | -71129.8064 | 8.5467 | 8.5467 | 0 | 103.3333 | 136 | 1.8502 | -286973.8968 | 134.2164 | 7147.9109 | 60 | 0.94054 | 22.992 | 0 | -378.9959 | -50466.1431 | 22.9422 | 8.32 | 0 | 103.3333 | 136
| Min Voltage (V) | 6.076 | 6.076 | 6.076 | 6.076 | 6.076 | 6.076 | 6.076 | 6.076 | 6.076 | 6.076 | 6.076 |  | 140 | 0 | 0 | 0 | 0 | 0 | -0.2785 | 0 | 0 | 0 | #N/A | 1 | 1 | 0 | #N/A | 0 | 12.4 | 1 | 691.1977 | 0 | 140 | 0.87582 | 3839.3685 | 0.37472 | 22.649 | 22.649 | 4.0112e-05 | 0.00027456 | 0 | 38.2554 | 5307.2459 | 10.8602 | 10.8599 | 1 | 25.1655 | 140 | 1.261 | -1013.7822 | 3.4975 | 188.894 | 93 | 1.7649 | 16.5547 | 0 | -5.1195 | 3930.2161 | 15.6369 | 6.076 | 1 | 103.3333 | 140 | 0.49 | 721.7075 | 0.85457 | 48.1946 | 48.1946 | 0.72869 | 8.6823 | 0 | 7.3838 | -16.6281 | 6.076 | 9.1228 | 0 | 53.5495 | 140 | 0.49 | 8388.121 | -2.6119 | -136.3459 | -136.3459 | -4.075 | -58.8841 | 1 | 70.7628 | -6384.8742 | 6.076 | 21.6715 | 0 | -151.4955 | 140 | 0.49 | -24001.7757 | 12.0335 | 643.3208 | 93 | 1.3536 | 22.992 | 0 | -172.2597 | -17968.5694 | 6.076 | 6.076 | 0 | 103.3333 | 140 | 0.49 | -77548.5181 | 36.2451 | 1932.2602 | 93 | 1.1779 | 22.992 | 0 | -484.2814 | -22239.7602 | 6.076 | 6.076 | 0 | 103.3333 | 140 | 0.49 | -18322.6739 | 9.4656 | 506.6175 | 93 | 1.0425 | 22.992 | 0 | -101.2709 | -37511.9552 | 6.076 | 6.076 | 0 | 103.3333 | 140 | 0.49 | -53806.5002 | 25.5099 | 1360.7591 | 93 | 0.93499 | 22.992 | 0 | -266.7338 | -48564.8491 | 6.076 | 6.076 | 0 | 103.3333 | 140 | 0.49 | -95452.0911 | 44.3403 | 2363.2224 | 93 | 0.84761 | 22.992 | 0 | -428.9599 | -52975.1292 | 6.076 | 6.076 | 0 | 103.3333 | 140 | 0.49 | -325485.8036 | 148.3518 | 7900.4317 | 93 | 0.77517 | 22.992 | 0 | -1337.7078 | -101709.1453 | 6.076 | 6.076 | 0 | 103.3333 | 140 | 0.83548 | 17158.2052 | -5.7447 | -303.1276 | -303.1276 | -7.5 | -183.3424 | 1 | 50.181 | -39832.233 | 10.36 | 33.0127 | 0 | -336.8085 | 140 | 0.8172 | -196060.526 | 90.6197 | 4826.978 | 33.3333 | 0.94054 | 22.992 | 0 | -586.2258 | -38572.8144 | 10.1333 | 10.1333 | 0 | 37.037 | 140 | 0.79892 | -19330.9789 | 10.6661 | 570.5237 | 36.6667 | 0.94054 | 22.992 | 0 | -59.1226 | -57739.552 | 9.9067 | 9.9067 | 0 | 40.7407 | 140 | 0.78065 | -84173.0152 | 39.9408 | 2129.0102 | 40 | 0.94054 | 22.992 | 0 | -263.466 | -65305.1942 | 9.68 | 9.68 | 0 | 44.4444 | 140 | 0.76237 | -73843.1728 | 35.2261 | 1878.0123 | 43.3333 | 0.94054 | 22.992 | 0 | -236.675 | -62981.1516 | 9.4533 | 9.4533 | 0 | 48.1481 | 140 | 0.74409 | -163330.4127 | 75.6443 | 4029.7407 | 46.6667 | 0.94054 | 22.992 | 0 | -536.3513 | -74788.6956 | 9.2267 | 9.2267 | 0 | 103.3333 | 140 | 2.9463 | -976031.3333 | 448.4207 | 23875.0532 | 50 | 0.94054 | 22.992 | 0 | -809.4429 | -59425.4741 | 36.5346 | 9 | 0 | 103.3333 | 140 | 0.70753 | -74323.4006 | 35.311 | 1882.5362 | 53.3333 | 0.94054 | 22.992 | 0 | -256.6776 | -68317.0208 | 8.7733 | 8.7733 | 0 | 103.3333 | 140 | 0.68925 | -139477.6124 | 64.7269 | 3448.5371 | 56.6667 | 0.94054 | 22.992 | 0 | -494.4642 | -72923.7271 | 8.5467 | 8.5467 | 0 | 103.3333 | 140 | 0.67097 | -78817.0953 | 37.2548 | 1986.0147 | 60 | 0.94054 | 22.992 | 0 | -287.0279 | -51430.319 | 8.32 | 8.32 | 0 | 103.3333 | 140
| Max Voltage (V) | 12.4 | 12.2097 | 15.9569 | 20.8751 | 26.7693 | 32.0918 | 36.6651 | 43.9513 | 49.5048 | 53.0069 | 57.9248 |  | 144 | 0 | 0 | 0 | 0 | 0 | -0.2785 | 0 | 0 | 0 | #N/A | 1 | 1 | 0 | #N/A | 0 | 12.4 | 1 | 691.1977 | 0 | 144 | 0.8758 | 3839.3777 | 0.37466 | 22.6458 | 22.6458 | -3.0338e-05 | -0.00020766 | 0 | 38.2565 | 5460.2703 | 10.8599 | 10.8601 | 1 | 25.162 | 144 | 0.49 | 4701.3583 | -0.94485 | -47.6008 | -47.6008 | -1.7649 | -16.5547 | 1 | 61.0994 | 4042.1758 | 6.076 | 15.6369 | 1 | -52.8898 | 144 | 0.73571 | 6180.2662 | -1.0214 | -51.6758 | -51.6758 | -1.7394 | -20.7249 | 1 | 42.1129 | -13.9753 | 9.1228 | 15.914 | 0 | -57.4175 | 144 | 1.7477 | -69665.7413 | 35.7119 | 1903.8749 | 93 | 1.5911 | 22.992 | 0 | -164.7737 | -6860.0329 | 21.6715 | 6.076 | 0 | 103.3333 | 144 | 0.49 | -11187.4349 | 6.2394 | 334.863 | 93 | 1.3536 | 22.992 | 0 | -80.2917 | -18105.8004 | 6.076 | 6.076 | 0 | 103.3333 | 144 | 0.49 | -62821.5891 | 29.5862 | 1577.764 | 93 | 1.1779 | 22.992 | 0 | -392.3135 | -23625.0783 | 6.076 | 6.076 | 0 | 103.3333 | 144 | 0.49 | -1683.1568 | 1.942 | 106.0828 | 93 | 1.0425 | 22.992 | 0 | -9.3029 | -37365.2311 | 6.076 | 6.076 | 0 | 103.3333 | 144 | 0.49 | -35254.3949 | 17.1214 | 914.1859 | 93 | 0.93499 | 22.992 | 0 | -174.7659 | -49079.9766 | 6.076 | 6.076 | 0 | 103.3333 | 144 | 0.49 | -74987.3976 | 35.087 | 1870.6107 | 93 | 0.84761 | 22.992 | 0 | -336.992 | -54139.1612 | 6.076 | 6.076 | 0 | 103.3333 | 144 | 0.49 | -303108.5219 | 138.2337 | 7361.7815 | 93 | 0.77517 | 22.992 | 0 | -1245.7398 | -106508.1686 | 6.076 | 6.076 | 0 | 103.3333 | 144 | 2.6623 | -744379.3033 | 342.9929 | 18262.4482 | 30 | 0.94054 | 22.992 | 0 | -683.1886 | -42381.0515 | 33.0127 | 10.36 | 0 | 33.3333 | 144 | 0.8172 | -165302.2661 | 76.7121 | 4086.5868 | 33.3333 | 0.94054 | 22.992 | 0 | -494.2578 | -40365.9098 | 10.1333 | 10.1333 | 0 | 37.037 | 144 | 0.79892 | 10739.2673 | -2.9304 | -153.306 | -153.306 | -4.0793 | -99.7223 | 1 | 32.8454 | -58405.9488 | 9.9067 | 22.8248 | 0 | -170.34 | 144 | 0.78065 | -54790.7826 | 26.6554 | 1421.7418 | 40 | 0.94054 | 22.992 | 0 | -171.4981 | -65807.2505 | 9.68 | 9.68 | 0 | 44.4444 | 144 | 0.76237 | -45148.954 | 22.2517 | 1187.3053 | 43.3333 | 0.94054 | 22.992 | 0 | -144.7071 | -63376.0441 | 9.4533 | 9.4533 | 0 | 48.1481 | 144 | 0.74409 | -135324.2076 | 62.9811 | 3355.5951 | 46.6667 | 0.94054 | 22.992 | 0 | -444.3833 | -76382.293 | 9.2267 | 9.2267 | 0 | 103.3333 | 144 | 0.72581 | -213119.01 | 98.1126 | 5225.8714 | 50 | 0.94054 | 22.992 | 0 | -717.475 | -62111.4382 | 9 | 9 | 0 | 103.3333 | 144 | 0.70753 | -47693.2229 | 23.27 | 1241.5133 | 53.3333 | 0.94054 | 22.992 | 0 | -164.7097 | -68791.9236 | 8.7733 | 8.7733 | 0 | 103.3333 | 144 | 0.68925 | -113535.4484 | 52.997 | 2824.0757 | 56.6667 | 0.94054 | 22.992 | 0 | -402.4962 | -74349.7761 | 8.5467 | 8.5467 | 0 | 103.3333 | 144 | 0.67097 | -53562.945 | 25.8359 | 1378.1146 | 60 | 0.94054 | 22.992 | 0 | -195.06 | -52026.6231 | 8.32 | 8.32 | 0 | 103.3333 | 144
| Power Used (mAh) | 3162.8563 | 122333.7025 | 120975.025 | 103420.4238 | 144171.5738 | 177117.989 | 216824.0732 | 239860.3068 | 267057.6524 | 276527.2722 | 302364.0106 |  | 148 | 0 | 0 | 0 | 0 | 0 | -0.2785 | 0 | 0 | 0 | #N/A | 1 | 1 | 0 | #N/A | 0 | 12.4 | 1 | 691.1977 | 0 | 148 | 0.87581 | 3839.3708 | 0.37471 | 22.6482 | 22.6482 | 2.2946e-05 | 0.00015706 | 0 | 38.2557 | 5613.2943 | 10.8601 | 10.8599 | 1 | 25.1647 | 148 | 1.261 | -1013.782 | 3.4975 | 188.894 | 93 | 1.7649 | 16.5547 | 0 | -5.1195 | 4154.1356 | 15.6369 | 6.076 | 1 | 103.3333 | 148 | 1.2834 | -10441.4306 | 7.8141 | 418.6968 | 93 | 1.9297 | 22.992 | 0 | -40.7865 | 6.8144 | 15.914 | 6.076 | 0 | 103.3333 | 148 | 0.49 | -8630.2866 | 5.0831 | 273.3092 | 93 | 1.5911 | 22.992 | 0 | -72.8057 | -6967.3198 | 6.076 | 6.076 | 0 | 103.3333 | 148 | 0.49 | 1626.9059 | 0.44528 | 26.4053 | 26.4053 | 0.1615 | 2.7431 | 0 | 11.6762 | -18037.1507 | 6.076 | 10.6044 | 0 | 29.3392 | 148 | 0.49 | -48094.6602 | 22.9273 | 1223.2677 | 93 | 1.1779 | 22.992 | 0 | -300.3455 | -24642.5246 | 6.076 | 6.076 | 0 | 103.3333 | 148 | 0.49 | 14956.3603 | -5.5817 | -294.452 | -294.452 | -8.1906 | -180.6466 | 1 | 82.665 | -38479.7436 | 6.076 | 32.4227 | 0 | -327.1688 | 148 | 0.49 | -16702.2896 | 8.733 | 467.6127 | 93 | 0.93499 | 22.992 | 0 | -82.7979 | -49227.2323 | 6.076 | 6.076 | 0 | 103.3333 | 148 | 0.49 | -54522.7042 | 25.8338 | 1377.9991 | 93 | 0.84761 | 22.992 | 0 | -245.024 | -54935.3214 | 6.076 | 6.076 | 0 | 103.3333 | 148 | 0.49 | -280731.2403 | 128.1157 | 6823.1314 | 93 | 0.77517 | 22.992 | 0 | -1153.7718 | -110939.3201 | 6.076 | 6.076 | 0 | 103.3333 | 148 | 0.83548 | -202153.9627 | 93.419 | 4976.0002 | 30 | 0.94054 | 22.992 | 0 | -591.2206 | -44561.9982 | 10.36 | 10.36 | 0 | 33.3333 | 148 | 0.8172 | -134544.0061 | 62.8046 | 3346.1957 | 33.3333 | 0.94054 | 22.992 | 0 | -402.2899 | -41791.1335 | 10.1333 | 10.1333 | 0 | 37.037 | 148 | 1.8407 | -275748.4474 | 129.1179 | 6876.4853 | 36.6667 | 0.94054 | 22.992 | 0 | -366.0438 | -59686.1879 | 22.8248 | 9.9067 | 0 | 40.7407 | 148 | 0.78065 | -25408.5501 | 13.37 | 714.4735 | 40 | 0.94054 | 22.992 | 0 | -79.5301 | -65941.4351 | 9.68 | 9.68 | 0 | 44.4444 | 148 | 0.76237 | -16454.7352 | 9.2774 | 496.5983 | 43.3333 | 0.94054 | 22.992 | 0 | -52.7391 | -63403.0647 | 9.4533 | 9.4533 | 0 | 48.1481 | 148 | 0.74409 | -107318.0025 | 50.3179 | 2681.4495 | 46.6667 | 0.94054 | 22.992 | 0 | -352.4154 | -77608.0186 | 9.2267 | 9.2267 | 0 | 103.3333 | 148 | 0.72581 | -185800.8186 | 85.7604 | 4568.2872 | 50 | 0.94054 | 22.992 | 0 | -625.507 | -64429.5305 | 9 | 9 | 0 | 103.3333 | 148 | 0.70753 | -21063.0452 | 11.229 | 600.4905 | 53.3333 | 0.94054 | 22.992 | 0 | -72.7417 | -68898.9546 | 8.7733 | 8.7733 | 0 | 103.3333 | 148 | 0.68925 | -87593.2844 | 41.2671 | 2199.6142 | 56.6667 | 0.94054 | 22.992 | 0 | -310.5283 | -75407.9532 | 8.5467 | 8.5467 | 0 | 103.3333 | 148 | 0.67097 | -28308.7948 | 14.4171 | 770.2145 | 60 | 0.94054 | 22.992 | 0 | -103.092 | -52255.0553 | 8.32 | 8.32 | 0 | 103.3333 | 148
| Max Speed (ft/s) | 91.968 | 46.4406 | 63.6408 | 80.841 | 97.0357 | 91.968 | 96.006 | 92.6986 | 92.9522 | 91.968 | 97.014 |  | 152 | 0 | 0 | 0 | 0 | 0 | -0.2785 | 0 | 0 | 0 | #N/A | 1 | 1 | 0 | #N/A | 0 | 12.4 | 1 | 691.1977 | 0 | 152 | 0.8758 | 3839.376 | 0.37468 | 22.6464 | 22.6464 | -1.7355e-05 | -0.00011879 | 0 | 38.2563 | 5766.3185 | 10.8599 | 10.86 | 1 | 25.1627 | 152 | 0.49 | 4701.3583 | -0.94485 | -47.6008 | -47.6008 | -1.7649 | -16.5547 | 1 | 61.0994 | 4266.0953 | 6.076 | 15.6369 | 1 | -52.8898 | 152 | 0.49 | 5002.5915 | -1.0811 | -54.8519 | -54.8519 | -1.9537 | -23.2779 | 1 | 51.1814 | 25.3168 | 6.076 | 16.1299 | 1 | -60.9465 | 152 | 0.49 | 2271.466 | 0.15384 | 10.8899 | 10.8899 | -0.24237 | -3.5023 | 1 | 19.1622 | -6918.6895 | 6.076 | 11.6595 | 0 | 12.0999 | 152 | 0.8552 | 5507.7201 | -0.42933 | -20.1562 | -20.1562 | -0.97979 | -16.642 | 1 | 22.6486 | -18079.6918 | 10.6044 | 13.7706 | 0 | -22.3958 | 152 | 0.49 | -33367.7312 | 16.2684 | 868.7715 | 93 | 1.1779 | 22.992 | 0 | -208.3776 | -25292.099 | 6.076 | 6.076 | 0 | 103.3333 | 152 | 2.6147 | -617820.9019 | 285.6539 | 15209.9196 | 93 | 1.0425 | 22.992 | 0 | -639.9213 | -40855.4928 | 32.4227 | 6.076 | 0 | 103.3333 | 152 | 0.49 | 1849.8157 | 0.34449 | 21.0395 | 21.0395 | 0.021827 | 0.53673 | 0 | 9.1701 | -49186.2582 | 6.076 | 10.9693 | 0 | 23.3773 | 152 | 0.49 | -34058.0107 | 16.5805 | 885.3874 | 93 | 0.84761 | 22.992 | 0 | -153.0561 | -55363.6098 | 6.076 | 6.076 | 0 | 103.3333 | 152 | 0.49 | -258353.9586 | 117.9976 | 6284.4812 | 93 | 0.77517 | 22.992 | 0 | -1061.8039 | -115002.5998 | 6.076 | 6.076 | 0 | 103.3333 | 152 | 0.83548 | -170707.6891 | 79.2003 | 4219.0476 | 30 | 0.94054 | 22.992 | 0 | -499.2527 | -46375.073 | 10.36 | 10.36 | 0 | 33.3333 | 152 | 0.8172 | -103785.7462 | 48.897 | 2605.8046 | 33.3333 | 0.94054 | 22.992 | 0 | -310.3219 | -42848.4853 | 10.1333 | 10.1333 | 0 | 37.037 | 152 | 0.79892 | -89613.0282 | 42.4446 | 2262.3036 | 36.6667 | 0.94054 | 22.992 | 0 | -274.0758 | -60598.5552 | 9.9067 | 9.9067 | 0 | 40.7407 | 152 | 0.78065 | 3973.6824 | 0.084624 | 7.2051 | 7.2051 | -0.35045 | -8.5669 | 1 | 12.4378 | -65960.2187 | 9.68 | 11.9101 | 0 | 8.0057 | 152 | 0.76237 | 12239.4836 | -3.6969 | -194.1087 | -194.1087 | -5.0691 | -123.9169 | 1 | 39.2288 | -64237.4847 | 9.4533 | 25.5994 | 0 | -215.6763 | 152 | 0.74409 | -79311.7974 | 37.6547 | 2007.3039 | 46.6667 | 0.94054 | 22.992 | 0 | -260.4474 | -78465.8723 | 9.2267 | 9.2267 | 0 | 103.3333 | 152 | 0.72581 | -158482.6272 | 73.4083 | 3910.703 | 50 | 0.94054 | 22.992 | 0 | -533.5391 | -66379.7509 | 9 | 9 | 0 | 103.3333 | 152 | 0.70753 | 5567.1325 | -0.81208 | -40.5324 | -40.5324 | -1.4846 | -36.2921 | 1 | 19.2262 | -69112.3868 | 8.7733 | 15.1562 | 0 | -45.036 | 152 | 0.68925 | -61651.1205 | 29.5371 | 1575.1527 | 56.6667 | 0.94054 | 22.992 | 0 | -218.5603 | -76098.2586 | 8.5467 | 8.5467 | 0 | 103.3333 | 152 | 0.67097 | -3054.6445 | 2.9982 | 162.3144 | 60 | 0.94054 | 22.992 | 0 | -11.1241 | -52115.6158 | 8.32 | 8.32 | 0 | 103.3333 | 152
| Average Speed (ft/s) | 4 | 4 | 4 | 4 | 4 | 4 | 4 | 4 | 4 | 4 | 4 |  | 156 | 0 | 0 | 0 | 0 | 0 | -0.2785 | 0 | 0 | 0 | #N/A | 1 | 1 | 0 | #N/A | 0 | 12.4 | 1 | 691.1977 | 0 | 156 | 0.87581 | 3839.3721 | 0.3747 | 22.6478 | 22.6478 | 1.3126e-05 | 8.9845e-05 | 0 | 38.2558 | 5919.3426 | 10.86 | 10.86 | 1 | 25.1642 | 156 | 1.261 | -1013.7821 | 3.4975 | 188.894 | 93 | 1.7649 | 16.5547 | 0 | -5.1195 | 4378.0551 | 15.6369 | 6.076 | 1 | 103.3333 | 156 | 1.3008 | -10879.8871 | 8.0544 | 431.4857 | 93 | 1.9297 | 22.992 | 0 | -41.9302 | 41.5319 | 16.1299 | 6.076 | 1 | 103.3333 | 156 | 0.94028 | 1172.1283 | 1.7361 | 95.1234 | 93 | 1.5897 | 22.9707 | 0 | 5.1529 | -6714.3121 | 11.6595 | 6.076 | 0 | 103.3333 | 156 | 1.1105 | -13869.1511 | 8.9474 | 479.0299 | 93 | 1.3536 | 22.992 | 0 | -43.9192 | -18071.4327 | 13.7706 | 6.076 | 0 | 103.3333 | 156 | 0.49 | -18640.8023 | 9.6095 | 514.2752 | 93 | 1.1779 | 22.992 | 0 | -116.4096 | -25573.8017 | 6.076 | 6.076 | 0 | 103.3333 | 156 | 0.49 | -99139.7359 | 46.0077 | 2451.9888 | 93 | 1.0425 | 22.992 | 0 | -547.9533 | -42863.3701 | 6.076 | 6.076 | 0 | 103.3333 | 156 | 0.88462 | 4121.44 | 0.2684 | 16.9886 | 16.9886 | -0.12981 | -3.1921 | 1 | 11.317 | -49166.5271 | 10.9693 | 11.2448 | 0 | 18.8762 | 156 | 0.49 | -13593.3172 | 7.3272 | 392.7757 | 93 | 0.84761 | 22.992 | 0 | -61.0881 | -55424.0263 | 6.076 | 6.076 | 0 | 103.3333 | 156 | 0.49 | -235976.677 | 107.8795 | 5745.8311 | 93 | 0.77517 | 22.992 | 0 | -969.8359 | -118698.0076 | 6.076 | 6.076 | 0 | 103.3333 | 156 | 0.83548 | -139261.4154 | 64.9816 | 3462.0951 | 30 | 0.94054 | 22.992 | 0 | -407.2847 | -47820.2761 | 10.36 | 10.36 | 0 | 33.3333 | 156 | 0.8172 | -73027.4862 | 34.9894 | 1865.4134 | 33.3333 | 0.94054 | 22.992 | 0 | -218.354 | -43537.9653 | 10.1333 | 10.1333 | 0 | 37.037 | 156 | 0.79892 | -59542.7819 | 28.8481 | 1538.4739 | 36.6667 | 0.94054 | 22.992 | 0 | -182.1078 | -61143.0507 | 9.9067 | 9.9067 | 0 | 40.7407 | 156 | 0.96049 | -8580.9022 | 6.1947 | 332.4841 | 40 | 0.94054 | 22.992 | 0 | -21.8296 | -65863.6013 | 11.9101 | 9.68 | 0 | 44.4444 | 156 | 2.0645 | -385642.7064 | 179.3466 | 9550.4903 | 43.3333 | 0.94054 | 22.992 | 0 | -456.4388 | -65879.304 | 25.5994 | 9.4533 | 0 | 48.1481 | 156 | 0.74409 | -51305.5923 | 24.9915 | 1333.1583 | 46.6667 | 0.94054 | 22.992 | 0 | -168.4795 | -78955.8542 | 9.2267 | 9.2267 | 0 | 103.3333 | 156 | 0.72581 | -131164.4358 | 61.0562 | 3253.1187 | 50 | 0.94054 | 22.992 | 0 | -441.5711 | -67962.0995 | 9 | 9 | 0 | 103.3333 | 156 | 1.2223 | -62999.1981 | 31.4312 | 1675.9901 | 53.3333 | 0.94054 | 22.992 | 0 | -125.9423 | -69432.2202 | 15.1562 | 8.7733 | 0 | 103.3333 | 156 | 0.68925 | -35708.9565 | 17.8072 | 950.6912 | 56.6667 | 0.94054 | 22.992 | 0 | -126.5924 | -76420.6921 | 8.5467 | 8.5467 | 0 | 103.3333 | 156 | 0.67097 | 22199.5058 | -8.4206 | -445.5857 | -445.5857 | -11.2485 | -274.9774 | 1 | 80.8439 | -53992.0591 | 8.32 | 42.6998 | 0 | -495.0952 | 156
| Geared Stall Torque | 85.898 | 24.0514 | 32.9594 | 41.8673 | 50.7752 | 59.6832 | 68.5911 | 77.499 | 86.407 | 95.3149 | 104.2228 |  | 160 | 0 | 0 | 0 | 0 | 0 | -0.2785 | 0 | 0 | 0 | #N/A | 1 | 1 | 0 | #N/A | 0 | 12.4 | 1 | 691.1977 | 0 | 160 | 0.8758 | 3839.3751 | 0.37468 | 22.6467 | 22.6467 | -9.9278e-06 | -6.7953e-05 | 0 | 38.2562 | 6072.3668 | 10.86 | 10.86 | 1 | 25.163 | 160 | 0.49 | 4701.3583 | -0.94485 | -47.6008 | -47.6008 | -1.7649 | -16.5547 | 1 | 61.0994 | 4490.0149 | 6.076 | 15.6369 | 1 | -52.8898 | 160 | 0.49 | 4890.8075 | -1.0305 | -52.1611 | -52.1611 | -1.8836 | -22.4433 | 1 | 50.0377 | 62.1361 | 6.076 | 15.947 | 1 | -57.9567 | 160 | 0.49 | 11502.4811 | -4.02 | -211.3126 | -211.3126 | -6.0264 | -87.0823 | 1 | 97.0357 | -7022.8278 | 6.076 | 26.7693 | 0 | -234.7918 | 160 | 0.49 | 6694.8664 | -1.8462 | -95.5871 | -95.5871 | -3.014 | -51.1938 | 1 | 48.0488 | -18288.7881 | 6.076 | 18.8999 | 0 | -106.2079 | 160 | 0.49 | -3913.8733 | 2.9506 | 159.779 | 93 | 1.1779 | 22.992 | 0 | -24.4417 | -25487.6325 | 6.076 | 6.076 | 0 | 103.3333 | 160 | 0.49 | -82500.2188 | 38.484 | 2051.4541 | 93 | 1.0425 | 22.992 | 0 | -455.9854 | -44503.3757 | 6.076 | 6.076 | 0 | 103.3333 | 160 | 0.90684 | -541.8555 | 2.4305 | 132.0903 | 93 | 0.93499 | 22.992 | 0 | -1.4514 | -48988.3969 | 11.2448 | 6.076 | 0 | 103.3333 | 160 | 0.49 | 6871.3763 | -1.926 | -99.8359 | -99.8359 | -3.1246 | -84.7573 | 1 | 30.8798 | -55978.5657 | 6.076 | 19.1888 | 0 | -110.9288 | 160 | 0.49 | -213599.3953 | 97.7615 | 5207.181 | 93 | 0.77517 | 22.992 | 0 | -877.868 | -122025.5437 | 6.076 | 6.076 | 0 | 103.3333 | 160 | 0.83548 | -107815.1418 | 50.763 | 2705.1426 | 30 | 0.94054 | 22.992 | 0 | -315.3168 | -48897.6073 | 10.36 | 10.36 | 0 | 33.3333 | 160 | 0.8172 | -42269.2263 | 21.0818 | 1125.0223 | 33.3333 | 0.94054 | 22.992 | 0 | -126.386 | -43859.5735 | 10.1333 | 10.1333 | 0 | 37.037 | 160 | 0.79892 | -29472.5357 | 15.2516 | 814.6441 | 36.6667 | 0.94054 | 22.992 | 0 | -90.1399 | -61319.6743 | 9.9067 | 9.9067 | 0 | 40.7407 | 160 | 0.78065 | 22408.0293 | -8.2506 | -436.5335 | -436.5335 | -10.704 | -261.6664 | 1 | 70.1383 | -67676.3793 | 9.68 | 42.0843 | 0 | -485.0372 | 160 | 0.76237 | -113715.7654 | 53.2547 | 2837.7972 | 43.3333 | 0.94054 | 22.992 | 0 | -364.4708 | -67153.2514 | 9.4533 | 9.4533 | 0 | 48.1481 | 160 | 0.74409 | -23299.3872 | 12.3282 | 659.0126 | 46.6667 | 0.94054 | 22.992 | 0 | -76.5115 | -79077.9644 | 9.2267 | 9.2267 | 0 | 103.3333 | 160 | 0.72581 | -103846.2444 | 48.7041 | 2595.5345 | 50 | 0.94054 | 22.992 | 0 | -349.6032 | -69176.5763 | 9 | 9 | 0 | 103.3333 | 160 | 0.70753 | -9837.5965 | 6.1533 | 330.2794 | 53.3333 | 0.94054 | 22.992 | 0 | -33.9744 | -69384.1818 | 8.7733 | 8.7733 | 0 | 103.3333 | 160 | 0.68925 | -9766.7925 | 6.0772 | 326.2298 | 56.6667 | 0.94054 | 22.992 | 0 | -34.6244 | -76375.2538 | 8.5467 | 8.5467 | 0 | 103.3333 | 160 | 3.4435 | -1436154.4035 | 657.667 | 35014.6011 | 60 | 0.94054 | 22.992 | 0 | -1019.0655 | -57884.3854 | 42.6998 | 8.32 | 0 | 103.3333 | 160
| Turning Current Draw, High Gear (A) | 53.8856 | 164.6772 | 123.0888 | 99.1976 | 83.6892 | 72.8102 | 64.757 | 58.555 | 53.6318 | 49.6288 | 46.3101 |  | 164 | 0 | 0 | 0 | 0 | 0 | -0.2785 | 0 | 0 | 0 | #N/A | 1 | 1 | 0 | #N/A | 0 | 12.4 | 1 | 691.1977 | 0 | 164 | 0.87581 | 3839.3728 | 0.3747 | 22.6475 | 22.6475 | 7.5087e-06 | 5.1395e-05 | 0 | 38.2559 | 6225.3909 | 10.86 | 10.86 | 1 | 25.1639 | 164 | 1.261 | -1013.782 | 3.4975 | 188.894 | 93 | 1.7649 | 16.5547 | 0 | -5.1195 | 4601.9746 | 15.6369 | 6.076 | 1 | 103.3333 | 164 | 1.286 | -10193.4911 | 7.7084 | 413.07 | 93 | 1.9297 | 22.992 | 0 | -39.7356 | 87.1295 | 15.947 | 6.076 | 1 | 103.3333 | 164 | 2.1588 | -131238.0493 | 64.543 | 3438.7452 | 93 | 1.5911 | 22.992 | 0 | -251.2936 | -7844.0663 | 26.7693 | 6.076 | 0 | 103.3333 | 164 | 1.5242 | -67927.3093 | 34.3871 | 1833.3515 | 93 | 1.3536 | 22.992 | 0 | -156.7265 | -18731.7582 | 18.8999 | 6.076 | 0 | 103.3333 | 164 | 0.49 | 10813.0556 | -3.7083 | -194.7172 | -194.7172 | -5.5944 | -109.205 | 1 | 67.5263 | -26091.1677 | 6.076 | 25.6408 | 0 | -216.3525 | 164 | 0.49 | -65860.7017 | 30.9603 | 1650.9193 | 93 | 1.0425 | 22.992 | 0 | -364.0174 | -45775.5094 | 6.076 | 6.076 | 0 | 103.3333 | 164 | 0.49 | 18259.3192 | -7.0752 | -373.9585 | -373.9585 | -10.2602 | -252.3029 | 1 | 90.5165 | -50644.7543 | 6.076 | 37.8292 | 0 | -415.5094 | 164 | 1.5475 | -216551.5402 | 101.6449 | 5413.9185 | 93 | 0.84761 | 22.992 | 0 | -308.1495 | -57027.228 | 19.1888 | 6.076 | 0 | 103.3333 | 164 | 0.49 | -191222.1137 | 87.6434 | 4668.5308 | 93 | 0.77517 | 22.992 | 0 | -785.9 | -124985.2079 | 6.076 | 6.076 | 0 | 103.3333 | 164 | 0.83548 | -76368.8681 | 36.5443 | 1948.1901 | 30 | 0.94054 | 22.992 | 0 | -223.3488 | -49607.0667 | 10.36 | 10.36 | 0 | 33.3333 | 164 | 0.8172 | -11510.9663 | 7.1742 | 384.6312 | 33.3333 | 0.94054 | 22.992 | 0 | -34.4181 | -43813.3099 | 10.1333 | 10.1333 | 0 | 37.037 | 164 | 0.79892 | 597.7105 | 1.6551 | 90.8144 | 36.6667 | 0.57409 | 14.034 | 0 | 1.8281 | -61200.0904 | 9.9067 | 9.9067 | 0 | 40.7407 | 164 | 3.3939 | -1356366.9217 | 621.4709 | 33087.6442 | 40 | 0.94054 | 22.992 | 0 | -976.5273 | -71398.5526 | 42.0843 | 9.68 | 0 | 44.4444 | 164 | 0.76237 | -85021.5466 | 40.2804 | 2147.0902 | 43.3333 | 0.94054 | 22.992 | 0 | -272.5029 | -68059.3271 | 9.4533 | 9.4533 | 0 | 48.1481 | 164 | 0.74409 | 4706.8179 | -0.33498 | -15.133 | -15.133 | -0.87564 | -21.4055 | 1 | 15.4564 | -79187.3823 | 9.2267 | 13.429 | 0 | -16.8144 | 164 | 0.72581 | -76528.053 | 36.3519 | 1937.9503 | 50 | 0.94054 | 22.992 | 0 | -257.6352 | -70023.1813 | 9 | 9 | 0 | 103.3333 | 164 | 0.70753 | 16792.5811 | -5.8878 | -310.7435 | -310.7435 | -7.9163 | -193.52 | 1 | 57.9936 | -70700.3677 | 8.7733 | 33.5306 | 0 | -345.2705 | 164 | 0.68925 | 16175.3715 | -5.6527 | -298.2317 | -298.2317 | -7.6586 | -187.2189 | 1 | 57.3436 | -77643.631 | 8.5467 | 32.6798 | 0 | -331.3686 | 164 | 0.67097 | -254578.4782 | 116.7266 | 6216.8187 | 60 | 0.94054 | 22.992 | 0 | -927.0976 | -61408.8398 | 8.32 | 8.32 | 0 | 103.3333 | 164
| Turning Motor Load | 0.20233 | 0.72261 | 0.52731 | 0.41512 | 0.34229 | 0.2912 | 0.25338 | 0.22426 | 0.20114 | 0.18234 | 0.16676 |  | 168 | 0 | 0 | 0 | 0 | 0 | -0.2785 | 0 | 0 | 0 | #N/A | 1 | 1 | 0 | #N/A | 0 | 12.4 | 1 | 691.1977 | 0 | 168 | 0.8758 | 3839.3745 | 0.37469 | 22.6469 | 22.6469 | -5.6791e-06 | -3.8872e-05 | 0 | 38.2561 | 6378.4151 | 10.86 | 10.86 | 1 | 25.1633 | 168 | 0.49 | 4701.3583 | -0.94485 | -47.6008 | -47.6008 | -1.7649 | -16.5547 | 1 | 61.0994 | 4713.9344 | 6.076 | 15.6369 | 1 | -52.8898 | 168 | 0.49 | 5105.3094 | -1.1275 | -57.3244 | -57.3244 | -2.018 | -24.0448 | 1 | 52.2323 | 103.7005 | 6.076 | 16.2981 | 1 | -63.6938 | 168 | 0.49 | -18886.2379 | 9.7205 | 520.1832 | 93 | 1.5911 | 22.992 | 0 | -159.3256 | -8297.4329 | 6.076 | 6.076 | 0 | 103.3333 | 168 | 0.49 | -9023.1204 | 5.2608 | 282.7652 | 93 | 1.3536 | 22.992 | 0 | -64.7585 | -18806.8564 | 6.076 | 6.076 | 0 | 103.3333 | 168 | 2.0678 | -249552.05 | 117.8203 | 6275.0402 | 93 | 1.1779 | 22.992 | 0 | -369.2939 | -27384.4074 | 25.6408 | 6.076 | 0 | 103.3333 | 168 | 0.49 | -49221.1845 | 23.4366 | 1250.3846 | 93 | 1.0425 | 22.992 | 0 | -272.0495 | -46679.7713 | 6.076 | 6.076 | 0 | 103.3333 | 168 | 3.0507 | -1153817.8508 | 529.0598 | 28167.9993 | 93 | 0.93499 | 22.992 | 0 | -918.6953 | -54135.5994 | 37.8292 | 6.076 | 0 | 103.3333 | 168 | 0.49 | -48104.6923 | 22.9318 | 1223.5092 | 93 | 0.84761 | 22.992 | 0 | -216.1816 | -57708.0185 | 6.076 | 6.076 | 0 | 103.3333 | 168 | 0.49 | -168844.832 | 77.5254 | 4129.8807 | 93 | 0.77517 | 22.992 | 0 | -693.9321 | -127577.0004 | 6.076 | 6.076 | 0 | 103.3333 | 168 | 0.83548 | -44922.5945 | 22.3256 | 1191.2376 | 30 | 0.94054 | 22.992 | 0 | -131.3809 | -49948.6543 | 10.36 | 10.36 | 0 | 33.3333 | 168 | 0.8172 | 19247.2936 | -6.7333 | -355.76 | -355.76 | -8.7464 | -213.8117 | 1 | 57.5499 | -45293.6041 | 10.1333 | 36.5917 | 0 | -395.2888 | 168 | 0.79892 | 18952.1348 | -6.6439 | -351.0004 | -351.0004 | -8.6715 | -211.9802 | 1 | 57.9639 | -62664.0764 | 9.9067 | 36.268 | 0 | -390.0004 | 168 | 0.78065 | -282602.0146 | 129.662 | 6905.4531 | 40 | 0.94054 | 22.992 | 0 | -884.5594 | -74752.8542 | 9.68 | 9.68 | 0 | 44.4444 | 168 | 0.76237 | -56327.3278 | 27.3061 | 1456.3832 | 43.3333 | 0.94054 | 22.992 | 0 | -180.5349 | -68597.531 | 9.4533 | 9.4533 | 0 | 48.1481 | 168 | 1.083 | -31098.6185 | 16.6715 | 890.2313 | 46.6667 | 0.94054 | 22.992 | 0 | -70.1654 | -79284.1081 | 13.429 | 9.2267 | 0 | 103.3333 | 168 | 0.72581 | -49209.8616 | 23.9998 | 1280.366 | 50 | 0.94054 | 22.992 | 0 | -165.6673 | -70501.9145 | 9 | 9 | 0 | 103.3333 | 168 | 2.7041 | -792463.3451 | 364.8351 | 19425.2517 | 53.3333 | 0.94054 | 22.992 | 0 | -716.0866 | -73380.778 | 33.5306 | 8.7733 | 0 | 103.3333 | 168 | 2.6355 | -745871.634 | 343.603 | 18294.9259 | 56.6667 | 0.94054 | 22.992 | 0 | -691.5322 | -80225.8237 | 32.6798 | 8.5467 | 0 | 103.3333 | 168 | 0.67097 | -229324.3279 | 105.3078 | 5608.9186 | 60 | 0.94054 | 22.992 | 0 | -835.1296 | -64565.4224 | 8.32 | 8.32 | 0 | 103.3333 | 168
| Estimated Battery used for Turning (mAh) | 22.4523 | 68.6155 | 51.287 | 41.3323 | 34.8705 | 30.3376 | 26.9821 | 24.3979 | 22.3466 | 20.6787 | 19.2959 |  | 172 | 0 | 0 | 0 | 0 | 0 | -0.2785 | 0 | 0 | 0 | #N/A | 1 | 1 | 0 | #N/A | 0 | 12.4 | 1 | 691.1977 | 0 | 172 | 0.87581 | 3839.3732 | 0.37469 | 22.6474 | 22.6474 | 4.2953e-06 | 2.94e-05 | 0 | 38.256 | 6531.4392 | 10.86 | 10.86 | 1 | 25.1638 | 172 | 1.261 | -1013.782 | 3.4975 | 188.894 | 93 | 1.7649 | 16.5547 | 0 | -5.1195 | 4825.8941 | 15.6369 | 6.076 | 1 | 103.3333 | 172 | 1.3144 | -11522.0039 | 8.3774 | 448.6819 | 93 | 1.9297 | 22.992 | 0 | -43.9468 | 111.8493 | 16.2981 | 6.076 | 1 | 103.3333 | 172 | 0.49 | -7984.4853 | 4.7911 | 257.7639 | 93 | 1.5911 | 22.992 | 0 | -67.3577 | -8382.9277 | 6.076 | 6.076 | 0 | 103.3333 | 172 | 0.49 | 3791.2204 | -0.53333 | -25.6926 | -25.6926 | -1.1946 | -20.2911 | 1 | 27.2094 | -18860.3475 | 6.076 | 14.1471 | 0 | -28.5473 | 172 | 0.49 | -44408.5062 | 21.2605 | 1134.5372 | 93 | 1.1779 | 22.992 | 0 | -277.3259 | -28309.7753 | 6.076 | 6.076 | 0 | 103.3333 | 172 | 0.49 | -32581.6674 | 15.9129 | 849.8499 | 93 | 1.0425 | 22.992 | 0 | -180.0815 | -47216.1615 | 6.076 | 6.076 | 0 | 103.3333 | 172 | 0.49 | -166770.3958 | 76.5874 | 4079.9463 | 93 | 0.93499 | 22.992 | 0 | -826.7273 | -57258.5728 | 6.076 | 6.076 | 0 | 103.3333 | 172 | 0.49 | -27639.9988 | 13.6785 | 730.8976 | 93 | 0.84761 | 22.992 | 0 | -124.2136 | -58020.9372 | 6.076 | 6.076 | 0 | 103.3333 | 172 | 0.49 | -146467.5504 | 67.4073 | 3591.2305 | 93 | 0.77517 | 22.992 | 0 | -601.9641 | -129800.921 | 6.076 | 6.076 | 0 | 103.3333 | 172 | 0.83548 | -13476.3208 | 8.1069 | 434.2851 | 30 | 0.94054 | 22.992 | 0 | -39.4129 | -49922.3701 | 10.36 | 10.36 | 0 | 33.3333 | 172 | 2.9509 | -963370.1674 | 442.7069 | 23570.8729 | 33.3333 | 0.94054 | 22.992 | 0 | -797.697 | -48300.4562 | 36.5917 | 10.1333 | 0 | 37.037 | 172 | 2.9248 | -945584.2482 | 434.602 | 23139.394 | 36.6667 | 0.94054 | 22.992 | 0 | -789.9569 | -65639.9682 | 36.268 | 9.9067 | 0 | 40.7407 | 172 | 0.78065 | -253219.7821 | 116.3766 | 6198.1847 | 40 | 0.94054 | 22.992 | 0 | -792.5914 | -77739.2839 | 9.68 | 9.68 | 0 | 44.4444 | 172 | 0.76237 | -27633.109 | 14.3318 | 765.6762 | 43.3333 | 0.94054 | 22.992 | 0 | -88.567 | -68767.863 | 9.4533 | 9.4533 | 0 | 48.1481 | 172 | 0.74409 | 6639.335 | -1.2088 | -61.6512 | -61.6512 | -1.9714 | -48.1926 | 1 | 21.8025 | -79582.4391 | 9.2267 | 16.5923 | 0 | -68.5013 | 172 | 0.72581 | -21891.6702 | 11.6477 | 622.7818 | 50 | 0.94054 | 22.992 | 0 | -73.6993 | -70612.7759 | 9 | 9 | 0 | 103.3333 | 172 | 0.70753 | -180719.3549 | 83.4188 | 4443.6245 | 53.3333 | 0.94054 | 22.992 | 0 | -624.1186 | -75693.3165 | 8.7733 | 8.7733 | 0 | 103.3333 | 172 | 0.68925 | -169124.0505 | 78.1318 | 4162.1653 | 56.6667 | 0.94054 | 22.992 | 0 | -599.5642 | -82440.1446 | 8.5467 | 8.5467 | 0 | 103.3333 | 172 | 0.67097 | -204070.1777 | 93.8889 | 5001.0185 | 60 | 0.94054 | 22.992 | 0 | -743.1617 | -67354.1332 | 8.32 | 8.32 | 0 | 103.3333 | 172
[14 empty] | 176 | 0 | 0 | 0 | 0 | 0 | -0.2785 | 0 | 0 | 0 | #N/A | 1 | 1 | 0 | #N/A | 0 | 12.4 | 1 | 691.1977 | 0 | 176 | 0.8758 | 3839.3742 | 0.37469 | 22.647 | 22.647 | -3.2487e-06 | -2.2237e-05 | 0 | 38.2561 | 6684.4634 | 10.86 | 10.86 | 1 | 25.1634 | 176 | 0.49 | 4701.3583 | -0.94485 | -47.6008 | -47.6008 | -1.7649 | -16.5547 | 1 | 61.0994 | 4937.8539 | 6.076 | 15.6369 | 1 | -52.8898 | 176 | 0.49 | 4693.7025 | -0.94139 | -47.4165 | -47.4165 | -1.7601 | -20.9718 | 1 | 48.0212 | 136.1596 | 6.076 | 15.6243 | 1 | -52.685 | 176 | 0.49 | 2917.2673 | -0.13816 | -4.6554 | -4.6554 | -0.64703 | -9.3496 | 1 | 24.6103 | -8359.2833 | 6.076 | 12.7166 | 0 | -5.1727 | 176 | 1.1409 | -17504.1466 | 10.6642 | 570.4243 | 93 | 1.3536 | 22.992 | 0 | -53.955 | -18892.2316 | 14.1471 | 6.076 | 0 | 103.3333 | 176 | 0.49 | -29681.5773 | 14.6017 | 780.041 | 93 | 1.1779 | 22.992 | 0 | -185.358 | -28867.2713 | 6.076 | 6.076 | 0 | 103.3333 | 176 | 0.49 | -15942.1503 | 8.3893 | 449.3152 | 93 | 1.0425 | 22.992 | 0 | -88.1136 | -47384.6798 | 6.076 | 6.076 | 0 | 103.3333 | 176 | 0.49 | -148218.2905 | 68.1989 | 3633.3731 | 93 | 0.93499 | 22.992 | 0 | -734.7594 | -60013.6743 | 6.076 | 6.076 | 0 | 103.3333 | 176 | 0.49 | -7175.3053 | 4.4253 | 238.2859 | 93 | 0.84761 | 22.992 | 0 | -32.2457 | -57965.984 | 6.076 | 6.076 | 0 | 103.3333 | 176 | 0.49 | -124090.2687 | 57.2893 | 3052.5804 | 93 | 0.77517 | 22.992 | 0 | -509.9962 | -131656.9698 | 6.076 | 6.076 | 0 | 103.3333 | 176 | 0.83548 | 17969.9528 | -6.1117 | -322.6674 | -322.6674 | -7.9501 | -194.3449 | 1 | 52.555 | -51266.9093 | 10.36 | 34.3414 | 0 | -358.5194 | 176 | 0.8172 | -236027.8432 | 108.6912 | 5789.0431 | 33.3333 | 0.94054 | 22.992 | 0 | -705.7291 | -50939.4366 | 10.1333 | 10.1333 | 0 | 37.037 | 176 | 0.79892 | -228217.5378 | 105.1157 | 5598.6936 | 36.6667 | 0.94054 | 22.992 | 0 | -697.989 | -68247.9881 | 9.9067 | 9.9067 | 0 | 40.7407 | 176 | 0.78065 | -223837.5496 | 103.0912 | 5490.9164 | 40 | 0.94054 | 22.992 | 0 | -700.6235 | -80357.8418 | 9.68 | 9.68 | 0 | 44.4444 | 176 | 0.76237 | 1061.1099 | 1.3575 | 74.9692 | 43.3333 | 0.6443 | 15.7502 | 0 | 3.401 | -68628.2572 | 9.4533 | 9.4533 | 0 | 48.1481 | 176 | 1.3381 | -93625.4329 | 45.5582 | 2428.0619 | 46.6667 | 0.94054 | 22.992 | 0 | -170.968 | -80082.3753 | 16.5923 | 9.2267 | 0 | 103.3333 | 176 | 0.72581 | 5426.5212 | -0.70445 | -34.8024 | -34.8024 | -1.3435 | -32.8422 | 1 | 18.2686 | -70802.4387 | 9 | 14.7666 | 0 | -38.6694 | 176 | 0.70753 | -154089.1772 | 71.3777 | 3802.6017 | 53.3333 | 0.94054 | 22.992 | 0 | -532.1506 | -77637.9832 | 8.7733 | 8.7733 | 0 | 103.3333 | 176 | 0.68925 | -143181.8865 | 66.4019 | 3537.7038 | 56.6667 | 0.94054 | 22.992 | 0 | -507.5962 | -84286.5937 | 8.5467 | 8.5467 | 0 | 103.3333 | 176 | 0.67097 | -178816.0274 | 82.4701 | 4393.1184 | 60 | 0.94054 | 22.992 | 0 | -651.1937 | -69774.9721 | 8.32 | 8.32 | 0 | 103.3333 | 176
|  |  | CL Start | 30 | CL End | 60 | CL Step | 3.3333 | [5 empty] | 180 | 0 | 0 | 0 | 0 | 0 | -0.2785 | 0 | 0 | 0 | #N/A | 1 | 1 | 0 | #N/A | 0 | 12.4 | 1 | 691.1977 | 0 | 180 | 0.87581 | 3839.3735 | 0.37469 | 22.6473 | 22.6473 | 2.4571e-06 | 1.6818e-05 | 0 | 38.256 | 6837.4875 | 10.86 | 10.86 | 1 | 25.1637 | 180 | 1.261 | -1013.782 | 3.4975 | 188.894 | 93 | 1.7649 | 16.5547 | 0 | -5.1195 | 5049.8136 | 15.6369 | 6.076 | 1 | 103.3333 | 180 | 1.26 | -9014.6647 | 7.1127 | 381.356 | 93 | 1.9297 | 22.992 | 0 | -35.866 | 176.6314 | 15.6243 | 6.076 | 1 | 103.3333 | 180 | 1.0255 | -3172.6094 | 3.906 | 210.6443 | 93 | 1.5911 | 22.992 | 0 | -12.7881 | -8226.4996 | 12.7166 | 6.076 | 0 | 103.3333 | 180 | 0.49 | 5296.5296 | -1.214 | -61.9273 | -61.9273 | -2.1378 | -36.3117 | 1 | 38.013 | -19030.6734 | 6.076 | 16.6111 | 0 | -68.8081 | 180 | 0.49 | -14954.6483 | 7.9428 | 425.5447 | 93 | 1.1779 | 22.992 | 0 | -93.39 | -29056.8955 | 6.076 | 6.076 | 0 | 103.3333 | 180 | 0.49 | 697.3668 | 0.86558 | 48.7805 | 48.7805 | 0.74394 | 16.4078 | 0 | 3.8544 | -47237.9993 | 6.076 | 9.0829 | 0 | 54.2005 | 180 | 0.49 | -129666.1852 | 59.8105 | 3186.7999 | 93 | 0.93499 | 22.992 | 0 | -642.7914 | -62400.9039 | 6.076 | 6.076 | 0 | 103.3333 | 180 | 0.49 | 13289.3882 | -4.828 | -254.3258 | -254.3258 | -7.1461 | -193.8417 | 1 | 59.7223 | -59277.8283 | 6.076 | 29.6942 | 0 | -282.5842 | 180 | 0.49 | -101712.987 | 47.1712 | 2513.9303 | 93 | 0.77517 | 22.992 | 0 | -418.0282 | -133145.1467 | 6.076 | 6.076 | 0 | 103.3333 | 180 | 2.7695 | -821530.4479 | 378.1356 | 20133.324 | 30 | 0.94054 | 22.992 | 0 | -724.8246 | -53982.2718 | 34.3414 | 10.36 | 0 | 33.3333 | 180 | 0.8172 | -205269.5833 | 94.7837 | 5048.6519 | 33.3333 | 0.94054 | 22.992 | 0 | -613.7611 | -53210.545 | 10.1333 | 10.1333 | 0 | 37.037 | 180 | 0.79892 | -198147.2915 | 91.5192 | 4874.8639 | 36.6667 | 0.94054 | 22.992 | 0 | -606.021 | -70488.1362 | 9.9067 | 9.9067 | 0 | 40.7407 | 180 | 0.78065 | -194455.317 | 89.8058 | 4783.648 | 40 | 0.94054 | 22.992 | 0 | -608.6555 | -82608.5279 | 9.68 | 9.68 | 0 | 44.4444 | 180 | 0.76237 | 20717.5538 | -7.5303 | -398.1868 | -398.1868 | -9.853 | -240.863 | 1 | 66.4019 | -70289.5539 | 9.4533 | 39.4767 | 0 | -442.4298 | 180 | 0.74409 | -24057.209 | 12.6709 | 677.2544 | 46.6667 | 0.94054 | 22.992 | 0 | -79.0001 | -80214.4397 | 9.2267 | 9.2267 | 0 | 103.3333 | 180 | 1.1909 | -55120.7494 | 27.7932 | 1482.3141 | 50 | 0.94054 | 22.992 | 0 | -113.1 | -71070.9029 | 14.7666 | 9 | 0 | 103.3333 | 180 | 0.70753 | -127458.9995 | 59.3367 | 3161.5788 | 53.3333 | 0.94054 | 22.992 | 0 | -440.1827 | -79214.7781 | 8.7733 | 8.7733 | 0 | 103.3333 | 180 | 0.68925 | -117239.7225 | 54.6719 | 2913.2423 | 56.6667 | 0.94054 | 22.992 | 0 | -415.6283 | -85765.1709 | 8.5467 | 8.5467 | 0 | 103.3333 | 180 | 0.67097 | -153561.8771 | 71.0512 | 3785.2183 | 60 | 0.94054 | 22.992 | 0 | -559.2258 | -71827.9393 | 8.32 | 8.32 | 0 | 103.3333 | 180
|  |  | Varying Current Limit | [10 empty] | 184 | 0 | 0 | 0 | 0 | 0 | -0.2785 | 0 | 0 | 0 | #N/A | 1 | 1 | 0 | #N/A | 0 | 12.4 | 1 | 691.1977 | 0 | 184 | 0.87581 | 3839.374 | 0.37469 | 22.6471 | 22.6471 | -1.8584e-06 | -1.272e-05 | 0 | 38.2561 | 6990.5116 | 10.86 | 10.86 | 1 | 25.1634 | 184 | 0.49 | 4701.3583 | -0.94485 | -47.6008 | -47.6008 | -1.7649 | -16.5547 | 1 | 61.0994 | 5161.7734 | 6.076 | 15.6369 | 1 | -52.8898 | 184 | 0.49 | 5483.5337 | -1.2985 | -66.4288 | -66.4288 | -2.255 | -26.8685 | 1 | 56.1019 | 186.0909 | 6.076 | 16.9172 | 1 | -73.8097 | 184 | 0.49 | 9385.8738 | -3.063 | -160.3631 | -160.3631 | -4.7002 | -67.918 | 1 | 79.1799 | -8453.1242 | 6.076 | 23.3047 | 0 | -178.1813 | 184 | 1.3396 | -40848.027 | 21.6982 | 1157.8358 | 93 | 1.3536 | 22.992 | 0 | -107.2338 | -19275.6728 | 16.6111 | 6.076 | 0 | 103.3333 | 184 | 0.49 | -227.7194 | 1.2839 | 71.0485 | 71.0485 | 1.1779 | 22.992 | 0 | -1.4221 | -28878.648 | 6.076 | 7.5687 | 0 | 78.9428 | 184 | 0.73249 | 18793.5297 | -6.7323 | -355.7056 | -355.7056 | -8.9253 | -196.85 | 1 | 69.4858 | -48534.8558 | 9.0829 | 36.588 | 0 | -395.2284 | 184 | 0.49 | -111114.0799 | 51.422 | 2740.2267 | 93 | 0.93499 | 22.992 | 0 | -550.8234 | -64420.2618 | 6.076 | 6.076 | 0 | 103.3333 | 184 | 2.3947 | -778250.1089 | 357.6629 | 19043.4263 | 93 | 0.84761 | 22.992 | 0 | -715.6444 | -61956.4701 | 29.6942 | 6.076 | 0 | 103.3333 | 184 | 0.49 | -79335.7054 | 37.0531 | 1975.2801 | 93 | 0.77517 | 22.992 | 0 | -326.0603 | -134265.4519 | 6.076 | 6.076 | 0 | 103.3333 | 184 | 0.83548 | -216390.4134 | 99.8561 | 5318.69 | 30 | 0.94054 | 22.992 | 0 | -632.8567 | -56329.7625 | 10.36 | 10.36 | 0 | 33.3333 | 184 | 0.8172 | -174511.3233 | 80.8761 | 4308.2608 | 33.3333 | 0.94054 | 22.992 | 0 | -521.7931 | -55113.7817 | 10.1333 | 10.1333 | 0 | 37.037 | 184 | 0.79892 | -168077.0453 | 77.9227 | 4151.0341 | 36.6667 | 0.94054 | 22.992 | 0 | -514.0531 | -72360.4125 | 9.9067 | 9.9067 | 0 | 40.7407 | 184 | 0.78065 | -165073.0845 | 76.5204 | 4076.3796 | 40 | 0.94054 | 22.992 | 0 | -516.6876 | -84491.3422 | 9.68 | 9.68 | 0 | 44.4444 | 184 | 3.1836 | -1168774.0701 | 536.1426 | 28545.0615 | 43.3333 | 0.94054 | 22.992 | 0 | -897.0502 | -73693.8189 | 39.4767 | 9.4533 | 0 | 48.1481 | 184 | 0.74409 | 3948.9961 | 0.0076787 | 3.1088 | 3.1088 | -0.44593 | -10.9011 | 1 | 12.9679 | -80249.7769 | 9.2267 | 12.1886 | 0 | 3.4542 | 184 | 0.72581 | -6277.0797 | 4.5874 | 246.9184 | 50 | 0.94054 | 22.992 | 0 | -21.1321 | -70971.4953 | 9 | 9 | 0 | 103.3333 | 184 | 0.70753 | -100828.8218 | 47.2957 | 2520.556 | 53.3333 | 0.94054 | 22.992 | 0 | -348.2147 | -80423.7011 | 8.7733 | 8.7733 | 0 | 103.3333 | 184 | 0.68925 | -91297.5585 | 42.942 | 2288.7809 | 56.6667 | 0.94054 | 22.992 | 0 | -323.6603 | -86875.8764 | 8.5467 | 8.5467 | 0 | 103.3333 | 184 | 0.67097 | -128307.7269 | 59.6323 | 3177.3182 | 60 | 0.94054 | 22.992 | 0 | -467.2578 | -73513.0347 | 8.32 | 8.32 | 0 | 103.3333 | 184
| Option | 0 | 1 | 2 | 3 | 4 | 5 | 6 | 7 | 8 | 9 | 10 |  | 188 | 0 | 0 | 0 | 0 | 0 | -0.2785 | 0 | 0 | 0 | #N/A | 1 | 1 | 0 | #N/A | 0 | 12.4 | 1 | 691.1977 | 0 | 188 | 0.87581 | 3839.3736 | 0.37469 | 22.6472 | 22.6472 | 1.4056e-06 | 9.6209e-06 | 0 | 38.256 | 7143.5358 | 10.86 | 10.86 | 1 | 25.1636 | 188 | 1.261 | -1013.782 | 3.4975 | 188.894 | 93 | 1.7649 | 16.5547 | 0 | -5.1195 | 5273.7331 | 15.6369 | 6.076 | 1 | 103.3333 | 188 | 1.3643 | -13980.4172 | 9.6093 | 514.2647 | 93 | 1.9297 | 22.992 | 0 | -51.3722 | 164.5382 | 16.9172 | 6.076 | 1 | 103.3333 | 188 | 1.8794 | -87518.234 | 44.1014 | 2350.5056 | 93 | 1.5911 | 22.992 | 0 | -192.4922 | -9039.1571 | 23.3047 | 6.076 | 0 | 103.3333 | 188 | 0.49 | -2127.0683 | 2.1427 | 116.7683 | 93 | 1.3536 | 22.992 | 0 | -15.2659 | -19152.8003 | 6.076 | 6.076 | 0 | 103.3333 | 188 | 0.61038 | 18061.2569 | -6.6955 | -353.7462 | -353.7462 | -9.2246 | -180.0675 | 1 | 90.5459 | -29957.0045 | 7.5687 | 36.4547 | 0 | -393.0513 | 188 | 2.9506 | -782163.073 | 360.772 | 19208.9453 | 93 | 1.0425 | 22.992 | 0 | -717.914 | -51222.576 | 36.588 | 6.076 | 0 | 103.3333 | 188 | 0.49 | -92561.9746 | 43.0335 | 2293.6536 | 93 | 0.93499 | 22.992 | 0 | -458.8555 | -66071.7479 | 6.076 | 6.076 | 0 | 103.3333 | 188 | 0.49 | -138780.3837 | 63.9315 | 3406.1905 | 93 | 0.84761 | 22.992 | 0 | -623.6765 | -64267.2401 | 6.076 | 6.076 | 0 | 103.3333 | 188 | 0.49 | -56958.4237 | 26.9351 | 1436.63 | 93 | 0.77517 | 22.992 | 0 | -234.0923 | -135017.8853 | 6.076 | 6.076 | 0 | 103.3333 | 188 | 0.83548 | -184944.1397 | 85.6374 | 4561.7374 | 30 | 0.94054 | 22.992 | 0 | -540.8887 | -58309.3814 | 10.36 | 10.36 | 0 | 33.3333 | 188 | 0.8172 | -143753.0634 | 66.9685 | 3567.8696 | 33.3333 | 0.94054 | 22.992 | 0 | -429.8252 | -56649.1466 | 10.1333 | 10.1333 | 0 | 37.037 | 188 | 0.79892 | -138006.7991 | 64.3262 | 3427.2044 | 36.6667 | 0.94054 | 22.992 | 0 | -422.0851 | -73864.817 | 9.9067 | 9.9067 | 0 | 40.7407 | 188 | 0.78065 | -135690.852 | 63.235 | 3369.1112 | 40 | 0.94054 | 22.992 | 0 | -424.7196 | -86006.2847 | 9.68 | 9.68 | 0 | 44.4444 | 188 | 0.76237 | -251187.573 | 115.4137 | 6146.9216 | 43.3333 | 0.94054 | 22.992 | 0 | -805.0823 | -76730.2121 | 9.4533 | 9.4533 | 0 | 48.1481 | 188 | 0.98295 | -12324.3876 | 7.9415 | 425.4767 | 46.6667 | 0.94054 | 22.992 | 0 | -30.6365 | -80188.3868 | 12.1886 | 9.2267 | 0 | 103.3333 | 188 | 0.72581 | 21041.1117 | -7.7647 | -410.6658 | -410.6658 | -10.2425 | -250.3847 | 1 | 70.8359 | -72691.2296 | 9 | 40.3253 | 0 | -456.2954 | 188 | 0.70753 | -74198.6441 | 35.2546 | 1879.5331 | 53.3333 | 0.94054 | 22.992 | 0 | -256.2468 | -81264.7524 | 8.7733 | 8.7733 | 0 | 103.3333 | 188 | 0.68925 | -65355.3945 | 31.212 | 1664.3194 | 56.6667 | 0.94054 | 22.992 | 0 | -231.6924 | -87618.71 | 8.5467 | 8.5467 | 0 | 103.3333 | 188 | 0.67097 | -103053.5766 | 48.2135 | 2569.4182 | 60 | 0.94054 | 22.992 | 0 | -375.2899 | -74830.2582 | 8.32 | 8.32 | 0 | 103.3333 | 188
| Current Limit |  | 30 | 33.3333 | 36.6667 | 40 | 43.3333 | 46.6667 | 50 | 53.3333 | 56.6667 | 60 |  | 192 | 0 | 0 | 0 | 0 | 0 | -0.2785 | 0 | 0 | 0 | #N/A | 1 | 1 | 0 | #N/A | 0 | 12.4 | 1 | 691.1977 | 0 | 192 | 0.87581 | 3839.3739 | 0.37469 | 22.6471 | 22.6471 | -1.0631e-06 | -7.2766e-06 | 0 | 38.2561 | 7296.5599 | 10.86 | 10.86 | 1 | 25.1635 | 192 | 0.49 | 4701.3583 | -0.94485 | -47.6008 | -47.6008 | -1.7649 | -16.5547 | 1 | 61.0994 | 5385.6929 | 6.076 | 15.6369 | 1 | -52.8898 | 192 | 0.49 | 3967.9293 | -0.61323 | -29.9462 | -29.9462 | -1.3054 | -15.5533 | 1 | 40.5958 | 202.4948 | 6.076 | 14.4363 | 1 | -33.2735 | 192 | 0.49 | -11916.003 | 6.5688 | 352.4006 | 93 | 1.5911 | 22.992 | 0 | -100.5242 | -9257.3182 | 6.076 | 6.076 | 0 | 103.3333 | 192 | 0.49 | 10687.2725 | -3.6514 | -191.6895 | -191.6895 | -5.5156 | -93.6839 | 1 | 76.7021 | -19595.4632 | 6.076 | 25.4349 | 0 | -212.9883 | 192 | 2.9399 | -605009.6149 | 280.6448 | 14943.2536 | 93 | 1.1779 | 22.992 | 0 | -629.7242 | -32291.9653 | 36.4547 | 6.076 | 0 | 103.3333 | 192 | 0.49 | -113250.7591 | 52.3881 | 2791.6594 | 93 | 1.0425 | 22.992 | 0 | -625.9461 | -53542.4245 | 6.076 | 6.076 | 0 | 103.3333 | 192 | 0.49 | -74009.8693 | 34.645 | 1847.0804 | 93 | 0.93499 | 22.992 | 0 | -366.8875 | -67355.3621 | 6.076 | 6.076 | 0 | 103.3333 | 192 | 0.49 | -118315.6902 | 54.6782 | 2913.5788 | 93 | 0.84761 | 22.992 | 0 | -531.7085 | -66210.1383 | 6.076 | 6.076 | 0 | 103.3333 | 192 | 0.49 | -34581.1421 | 16.817 | 897.9799 | 93 | 0.77517 | 22.992 | 0 | -142.1244 | -135402.4468 | 6.076 | 6.076 | 0 | 103.3333 | 192 | 0.83548 | -153497.866 | 71.4187 | 3804.7849 | 30 | 0.94054 | 22.992 | 0 | -448.9207 | -59921.1285 | 10.36 | 10.36 | 0 | 33.3333 | 192 | 0.8172 | -112994.8034 | 53.0609 | 2827.4785 | 33.3333 | 0.94054 | 22.992 | 0 | -337.8572 | -57816.6397 | 10.1333 | 10.1333 | 0 | 37.037 | 192 | 0.79892 | -107936.5528 | 50.7297 | 2703.3746 | 36.6667 | 0.94054 | 22.992 | 0 | -330.1171 | -75001.3497 | 9.9067 | 9.9067 | 0 | 40.7407 | 192 | 0.78065 | -106308.6195 | 49.9496 | 2661.8429 | 40 | 0.94054 | 22.992 | 0 | -332.7516 | -87153.3554 | 9.68 | 9.68 | 0 | 44.4444 | 192 | 0.76237 | -222493.3542 | 102.4394 | 5456.2146 | 43.3333 | 0.94054 | 22.992 | 0 | -713.1143 | -79398.7335 | 9.4533 | 9.4533 | 0 | 48.1481 | 192 | 0.74409 | 18676.7503 | -6.6516 | -351.4073 | -351.4073 | -8.7969 | -215.0467 | 1 | 61.3315 | -81663.4343 | 9.2267 | 36.2957 | 0 | -390.4526 | 192 | 3.252 | -1238686.4593 | 567.9189 | 30236.7232 | 50 | 0.94054 | 22.992 | 0 | -930.703 | -76230.1058 | 40.3253 | 9 | 0 | 103.3333 | 192 | 0.70753 | -47568.4664 | 23.2136 | 1238.5103 | 53.3333 | 0.94054 | 22.992 | 0 | -164.2788 | -81737.9318 | 8.7733 | 8.7733 | 0 | 103.3333 | 192 | 0.68925 | -39413.2306 | 19.4821 | 1039.8579 | 56.6667 | 0.94054 | 22.992 | 0 | -139.7244 | -87993.6719 | 8.5467 | 8.5467 | 0 | 103.3333 | 192 | 0.67097 | -77799.4263 | 36.7946 | 1961.5181 | 60 | 0.94054 | 22.992 | 0 | -283.3219 | -75779.6099 | 8.32 | 8.32 | 0 | 103.3333 | 192
| Time to Goal (s) | 4 | 4 | 4 | 4 | 4 | 4 | 4 | 4 | 4 | 4 | 4 |  | 196 | 0 | 0 | 0 | 0 | 0 | -0.2785 | 0 | 0 | 0 | #N/A | 1 | 1 | 0 | #N/A | 0 | 12.4 | 1 | 691.1977 | 0 | 196 | 0.87581 | 3839.3737 | 0.37469 | 22.6472 | 22.6472 | 8.0405e-07 | 5.5036e-06 | 0 | 38.256 | 7449.5841 | 10.86 | 10.86 | 1 | 25.1636 | 196 | 1.261 | -1013.782 | 3.4975 | 188.894 | 93 | 1.7649 | 16.5547 | 0 | -5.1195 | 5497.6527 | 15.6369 | 6.076 | 1 | 103.3333 | 196 | 1.1642 | -5020.2806 | 5.0757 | 272.9142 | 93 | 1.9297 | 22.992 | 0 | -21.6175 | 299.9606 | 14.4363 | 6.076 | 1 | 103.3333 | 196 | 0.49 | -1014.2504 | 1.6395 | 89.9813 | 89.9813 | 1.5911 | 22.992 | 0 | -8.5563 | -9107.6074 | 6.076 | 6.2813 | 0 | 99.9792 | 196 | 2.0512 | -173834.8451 | 83.5441 | 4450.2988 | 93 | 1.3536 | 22.992 | 0 | -298.0335 | -20603.6612 | 25.4349 | 6.076 | 0 | 103.3333 | 196 | 0.49 | -86111.4908 | 40.1169 | 2138.3821 | 93 | 1.1779 | 22.992 | 0 | -537.7562 | -34259.0543 | 6.076 | 6.076 | 0 | 103.3333 | 196 | 0.49 | -96611.242 | 44.8644 | 2391.1247 | 93 | 1.0425 | 22.992 | 0 | -533.9781 | -55494.4011 | 6.076 | 6.076 | 0 | 103.3333 | 196 | 0.49 | -55457.764 | 26.2565 | 1400.5072 | 93 | 0.93499 | 22.992 | 0 | -274.9196 | -68271.1045 | 6.076 | 6.076 | 0 | 103.3333 | 196 | 0.49 | -97850.9968 | 45.425 | 2420.9672 | 93 | 0.84761 | 22.992 | 0 | -439.7406 | -67785.1647 | 6.076 | 6.076 | 0 | 103.3333 | 196 | 0.49 | -12203.8604 | 6.699 | 359.3297 | 93 | 0.77517 | 22.992 | 0 | -50.1564 | -135419.1365 | 6.076 | 6.076 | 0 | 103.3333 | 196 | 0.83548 | -122051.5924 | 57.2001 | 3047.8324 | 30 | 0.94054 | 22.992 | 0 | -356.9528 | -61165.0037 | 10.36 | 10.36 | 0 | 33.3333 | 196 | 0.8172 | -82236.5435 | 39.1533 | 2087.0874 | 33.3333 | 0.94054 | 22.992 | 0 | -245.8893 | -58616.2609 | 10.1333 | 10.1333 | 0 | 37.037 | 196 | 0.79892 | -77866.3066 | 37.1333 | 1979.5448 | 36.6667 | 0.94054 | 22.992 | 0 | -238.1492 | -75770.0105 | 9.9067 | 9.9067 | 0 | 40.7407 | 196 | 0.78065 | -76926.3869 | 36.6642 | 1954.5745 | 40 | 0.94054 | 22.992 | 0 | -240.7837 | -87932.5542 | 9.68 | 9.68 | 0 | 44.4444 | 196 | 0.76237 | -193799.1353 | 89.4651 | 4765.5076 | 43.3333 | 0.94054 | 22.992 | 0 | -621.1464 | -81699.383 | 9.4533 | 9.4533 | 0 | 48.1481 | 196 | 2.9271 | -956965.2124 | 439.7533 | 23413.6349 | 46.6667 | 0.94054 | 22.992 | 0 | -798.8552 | -84674.9193 | 36.2957 | 9.2267 | 0 | 103.3333 | 196 | 0.72581 | -249138.1434 | 114.3989 | 6092.8986 | 50 | 0.94054 | 22.992 | 0 | -838.7351 | -79401.1102 | 9 | 9 | 0 | 103.3333 | 196 | 0.70753 | -20938.2887 | 11.1725 | 597.4874 | 53.3333 | 0.94054 | 22.992 | 0 | -72.3109 | -81843.2394 | 8.7733 | 8.7733 | 0 | 103.3333 | 196 | 0.68925 | -13471.0666 | 7.7521 | 415.3964 | 56.6667 | 0.94054 | 22.992 | 0 | -47.7565 | -88000.7619 | 8.5467 | 8.5467 | 0 | 103.3333 | 196 | 0.67097 | -52545.276 | 25.3758 | 1353.618 | 60 | 0.94054 | 22.992 | 0 | -191.354 | -76361.0898 | 8.32 | 8.32 | 0 | 103.3333 | 196
| Acceleration Distance (ft) | 551.8077 | -1164.4876 | -1326.1459 | -1479.7038 | -1625.1614 | -1762.5187 | -1891.7757 | -2012.9323 | -2098.6654 | -2046.4423 | -1994.2192 |  | 200 | 0 | 0 | 0 | 0 | 0 | -0.2785 | 0 | 0 | 0 | #N/A | 1 | 1 | 0 | #N/A | 0 | 12.4 | 1 | 691.1977 | 0 | 200 | 0.87581 | 3839.3739 | 0.37469 | 22.6472 | 22.6472 | -6.0813e-07 | -4.1625e-06 | 0 | 38.256 | 7602.6082 | 10.86 | 10.86 | 1 | 25.1635 | 200 | 0.49 | 4701.3583 | -0.94485 | -47.6008 | -47.6008 | -1.7649 | -16.5547 | 1 | 61.0994 | 5609.6124 | 6.076 | 15.6369 | 1 | -52.8898 | 200 | 0.49 | 6876.2174 | -1.9282 | -99.9525 | -99.9525 | -3.1277 | -37.266 | 1 | 70.3504 | 283.2343 | 6.076 | 19.1968 | 1 | -111.0583 | 200 | 0.50655 | 10221.5394 | -3.401 | -178.3548 | -178.3548 | -5.1256 | -74.0659 | 1 | 83.4117 | -9366.488 | 6.2813 | 24.5281 | 0 | -198.172 | 200 | 0.49 | -28712.1108 | 14.1633 | 756.7047 | 93 | 1.3536 | 22.992 | 0 | -206.0655 | -21243.9875 | 6.076 | 6.076 | 0 | 103.3333 | 200 | 0.49 | -71384.5618 | 33.458 | 1783.8858 | 93 | 1.1779 | 22.992 | 0 | -445.7883 | -35858.2714 | 6.076 | 6.076 | 0 | 103.3333 | 200 | 0.49 | -79971.7248 | 37.3407 | 1990.5899 | 93 | 1.0425 | 22.992 | 0 | -442.0102 | -57078.5059 | 6.076 | 6.076 | 0 | 103.3333 | 200 | 0.49 | -36905.6587 | 17.8681 | 953.934 | 93 | 0.93499 | 22.992 | 0 | -182.9516 | -68818.9751 | 6.076 | 6.076 | 0 | 103.3333 | 200 | 0.49 | -77386.3033 | 36.1717 | 1928.3555 | 93 | 0.84761 | 22.992 | 0 | -347.7726 | -68992.3192 | 6.076 | 6.076 | 0 | 103.3333 | 200 | 0.49 | 10173.4212 | -3.4191 | -179.3204 | -179.3204 | -5.1936 | -154.0473 | 1 | 41.8115 | -136484.2687 | 6.076 | 24.5938 | 0 | -199.2449 | 200 | 0.83548 | -90605.3187 | 42.9814 | 2290.8799 | 30 | 0.94054 | 22.992 | 0 | -264.9848 | -62041.0072 | 10.36 | 10.36 | 0 | 33.3333 | 200 | 0.8172 | -51478.2836 | 25.2458 | 1346.6962 | 33.3333 | 0.94054 | 22.992 | 0 | -153.9213 | -59048.0103 | 10.1333 | 10.1333 | 0 | 37.037 | 200 | 0.79892 | -47796.0604 | 23.5368 | 1255.7151 | 36.6667 | 0.94054 | 22.992 | 0 | -146.1812 | -76170.7996 | 9.9067 | 9.9067 | 0 | 40.7407 | 200 | 0.78065 | -47544.1544 | 23.3788 | 1247.3061 | 40 | 0.94054 | 22.992 | 0 | -148.8157 | -88343.8813 | 9.68 | 9.68 | 0 | 44.4444 | 200 | 0.76237 | -165104.9165 | 76.4907 | 4074.8006 | 43.3333 | 0.94054 | 22.992 | 0 | -529.1784 | -83632.1608 | 9.4533 | 9.4533 | 0 | 48.1481 | 200 | 0.74409 | -215262.2691 | 99.1257 | 5279.8077 | 46.6667 | 0.94054 | 22.992 | 0 | -706.8873 | -87318.5326 | 9.2267 | 9.2267 | 0 | 103.3333 | 200 | 0.72581 | -221819.952 | 102.0468 | 5435.3144 | 50 | 0.94054 | 22.992 | 0 | -746.7671 | -82204.2427 | 9 | 9 | 0 | 103.3333 | 200 | 0.70753 | 5691.8889 | -0.86849 | -43.5354 | -43.5354 | -1.5561 | -38.0395 | 1 | 19.6571 | -82068.9273 | 8.7733 | 15.3604 | 0 | -48.3727 | 200 | 0.68925 | 12471.0974 | -3.9778 | -209.065 | -209.065 | -5.5243 | -135.0453 | 1 | 44.2115 | -88904.2787 | 8.5467 | 26.6164 | 0 | -232.2945 | 200 | 0.67097 | -27291.1258 | 13.9569 | 745.7179 | 60 | 0.94054 | 22.992 | 0 | -99.386 | -76574.6979 | 8.32 | 8.32 | 0 | 103.3333 | 200
| Min Voltage (V) | 6.076 | 10.36 | 10.1333 | 9.9067 | 9.68 | 9.4533 | 9.2267 | 9 | 8.7733 | 8.5467 | 8.32 |  | 204 | 0 | 0 | 0 | 0 | 0 | -0.2785 | 0 | 0 | 0 | #N/A | 1 | 1 | 0 | #N/A | 0 | 12.4 | 1 | 691.1977 | 0 | 204 | 0.87581 | 3839.3737 | 0.37469 | 22.6472 | 22.6472 | 4.5995e-07 | 3.1483e-06 | 0 | 38.256 | 7755.6323 | 10.86 | 10.86 | 1 | 25.1636 | 204 | 1.261 | -1013.782 | 3.4975 | 188.894 | 93 | 1.7649 | 16.5547 | 0 | -5.1195 | 5721.5722 | 15.6369 | 6.076 | 1 | 103.3333 | 204 | 1.5481 | -24307.6412 | 14.7219 | 786.441 | 93 | 1.9297 | 22.992 | 0 | -78.7136 | 152.3159 | 19.1968 | 6.076 | 1 | 103.3333 | 204 | 1.9781 | -101855.4089 | 50.8219 | 2708.2785 | 93 | 1.5911 | 22.992 | 0 | -212.852 | -10033.96 | 24.5281 | 6.076 | 0 | 103.3333 | 204 | 0.49 | -15897.77 | 8.3692 | 448.2469 | 93 | 1.3536 | 22.992 | 0 | -114.0976 | -21516.442 | 6.076 | 6.076 | 0 | 103.3333 | 204 | 0.49 | -56657.6329 | 26.7991 | 1429.3896 | 93 | 1.1779 | 22.992 | 0 | -353.8203 | -37089.6167 | 6.076 | 6.076 | 0 | 103.3333 | 204 | 0.49 | -63332.2077 | 29.817 | 1590.0552 | 93 | 1.0425 | 22.992 | 0 | -350.0422 | -58294.7388 | 6.076 | 6.076 | 0 | 103.3333 | 204 | 0.49 | -18353.5534 | 9.4796 | 507.3608 | 93 | 0.93499 | 22.992 | 0 | -90.9837 | -68998.9739 | 6.076 | 6.076 | 0 | 103.3333 | 204 | 0.49 | -56921.6098 | 26.9184 | 1435.7438 | 93 | 0.84761 | 22.992 | 0 | -255.8047 | -69831.602 | 6.076 | 6.076 | 0 | 103.3333 | 204 | 1.9834 | -565686.7187 | 260.5595 | 13873.978 | 93 | 0.77517 | 22.992 | 0 | -574.3776 | -138597.8432 | 24.5938 | 6.076 | 0 | 103.3333 | 204 | 0.83548 | -59159.0451 | 28.7627 | 1533.9274 | 30 | 0.94054 | 22.992 | 0 | -173.0169 | -62549.1388 | 10.36 | 10.36 | 0 | 33.3333 | 204 | 0.8172 | -20720.0236 | 11.3382 | 606.3051 | 33.3333 | 0.94054 | 22.992 | 0 | -61.9534 | -59111.8879 | 10.1333 | 10.1333 | 0 | 37.037 | 204 | 0.79892 | -17725.8141 | 9.9403 | 531.8853 | 36.6667 | 0.94054 | 22.992 | 0 | -54.2133 | -76203.7168 | 9.9067 | 9.9067 | 0 | 40.7407 | 204 | 0.78065 | -18161.9219 | 10.0934 | 540.0377 | 40 | 0.94054 | 22.992 | 0 | -56.8478 | -88387.3365 | 9.68 | 9.68 | 0 | 44.4444 | 204 | 0.76237 | -136410.6977 | 63.5164 | 3384.0936 | 43.3333 | 0.94054 | 22.992 | 0 | -437.2105 | -85197.0668 | 9.4533 | 9.4533 | 0 | 48.1481 | 204 | 0.74409 | -187256.064 | 86.4625 | 4605.6621 | 46.6667 | 0.94054 | 22.992 | 0 | -614.9193 | -89594.274 | 9.2267 | 9.2267 | 0 | 103.3333 | 204 | 0.72581 | -194501.7606 | 89.6946 | 4777.7301 | 50 | 0.94054 | 22.992 | 0 | -654.7992 | -84639.5035 | 9 | 9 | 0 | 103.3333 | 204 | 1.2387 | -67173.0304 | 33.3582 | 1778.5725 | 53.3333 | 0.94054 | 22.992 | 0 | -132.501 | -82414.9955 | 15.3604 | 8.7733 | 0 | 103.3333 | 204 | 2.1465 | -435690.3066 | 202.1737 | 10765.7238 | 56.6667 | 0.94054 | 22.992 | 0 | -495.9699 | -90704.2224 | 26.6164 | 8.5467 | 0 | 103.3333 | 204 | 0.67097 | -2036.9755 | 2.5381 | 137.8178 | 60 | 0.94054 | 22.992 | 0 | -7.418 | -76420.4342 | 8.32 | 8.32 | 0 | 103.3333 | 204
| Max Voltage (V) | 12.4 | 48.4807 | 49.5617 | 49.0171 | 48.1573 | 48.0915 | 49.9126 | 48.1254 | 49.6332 | 49.1093 | 49.0957 |  | 208 | 0 | 0 | 0 | 0 | 0 | -0.2785 | 0 | 0 | 0 | #N/A | 1 | 1 | 0 | #N/A | 0 | 12.4 | 1 | 691.1977 | 0 | 208 | 0.87581 | 3839.3738 | 0.37469 | 22.6472 | 22.6472 | -3.4788e-07 | -2.3812e-06 | 0 | 38.256 | 7908.6565 | 10.86 | 10.86 | 1 | 25.1635 | 208 | 0.49 | 4701.3583 | -0.94485 | -47.6008 | -47.6008 | -1.7649 | -16.5547 | 1 | 61.0994 | 5833.5319 | 6.076 | 15.6369 | 1 | -52.8898 | 208 | 0.49 | 1295.5132 | 0.59512 | 34.3823 | 34.3823 | 0.36915 | 4.3984 | 0 | 13.2544 | 240.5203 | 6.076 | 10.062 | 1 | 38.2026 | 208 | 0.49 | -14329.4229 | 7.6601 | 410.4948 | 93 | 1.5911 | 22.992 | 0 | -120.884 | -10333.5602 | 6.076 | 6.076 | 0 | 103.3333 | 208 | 0.49 | -3083.4293 | 2.5751 | 139.7891 | 93 | 1.3536 | 22.992 | 0 | -22.1296 | -21421.0246 | 6.076 | 6.076 | 0 | 103.3333 | 208 | 0.49 | -41930.7039 | 20.1402 | 1074.8933 | 93 | 1.1779 | 22.992 | 0 | -261.8524 | -37953.0903 | 6.076 | 6.076 | 0 | 103.3333 | 208 | 0.49 | -46692.6906 | 22.2934 | 1189.5205 | 93 | 1.0425 | 22.992 | 0 | -258.0743 | -59143.1 | 6.076 | 6.076 | 0 | 103.3333 | 208 | 0.49 | 198.5519 | 1.0911 | 60.7876 | 60.7876 | 0.93499 | 22.992 | 0 | 0.98428 | -68811.1009 | 6.076 | 8.2664 | 0 | 67.5418 | 208 | 0.49 | -36456.9163 | 17.6652 | 943.1322 | 93 | 0.84761 | 22.992 | 0 | -163.8367 | -70303.0129 | 6.076 | 6.076 | 0 | 103.3333 | 208 | 0.49 | -117378.0271 | 54.2543 | 2891.0081 | 93 | 0.77517 | 22.992 | 0 | -482.4097 | -140343.546 | 6.076 | 6.076 | 0 | 103.3333 | 208 | 0.83548 | -27712.7714 | 14.5441 | 776.9749 | 30 | 0.94054 | 22.992 | 0 | -81.0489 | -62689.3986 | 10.36 | 10.36 | 0 | 33.3333 | 208 | 0.8172 | 10038.2363 | -2.5694 | -134.086 | -134.086 | -3.6193 | -88.4761 | 1 | 30.0146 | -59699.6381 | 10.1333 | 21.5179 | 0 | -148.9845 | 208 | 0.79892 | 12344.4321 | -3.6562 | -191.9444 | -191.9444 | -4.9769 | -121.6625 | 1 | 37.7547 | -77025.9985 | 9.9067 | 25.4522 | 0 | -213.2716 | 208 | 0.78065 | 11220.3106 | -3.192 | -167.2306 | -167.2306 | -4.4205 | -108.0615 | 1 | 35.1202 | -89111.3477 | 9.68 | 23.7717 | 0 | -185.8118 | 208 | 0.76237 | -107716.4789 | 50.5421 | 2693.3866 | 43.3333 | 0.94054 | 22.992 | 0 | -345.2425 | -86394.1009 | 9.4533 | 9.4533 | 0 | 48.1481 | 208 | 0.74409 | -159249.8589 | 73.7993 | 3931.5165 | 46.6667 | 0.94054 | 22.992 | 0 | -522.9514 | -91502.1436 | 9.2267 | 9.2267 | 0 | 103.3333 | 208 | 0.72581 | -167183.5692 | 77.3425 | 4120.1459 | 50 | 0.94054 | 22.992 | 0 | -562.8312 | -86706.8924 | 9 | 9 | 0 | 103.3333 | 208 | 0.70753 | -11736.7278 | 7.012 | 375.9939 | 53.3333 | 0.94054 | 22.992 | 0 | -40.5331 | -82393.1919 | 8.7733 | 8.7733 | 0 | 103.3333 | 208 | 0.68925 | -113960.1799 | 53.189 | 2834.2995 | 56.6667 | 0.94054 | 22.992 | 0 | -404.0019 | -92136.2942 | 8.5467 | 8.5467 | 0 | 103.3333 | 208 | 0.67097 | 23217.1748 | -8.8808 | -470.0823 | -470.0823 | -11.8383 | -289.395 | 1 | 84.5499 | -78397.3942 | 8.32 | 44.3656 | 0 | -522.3137 | 208
| Power Used (mAh) | 316286% | -6.45% | -4.195% | -1.043% | 0.5814% | 6.009% | 60.81% | 58.68% | 61.44% | 58.29% | 59.56% |  | 212 | 0 | 0 | 0 | 0 | 0 | -0.2785 | 0 | 0 | 0 | #N/A | 1 | 1 | 0 | #N/A | 0 | 12.4 | 1 | 691.1977 | 0 | 212 | 0.87581 | 3839.3737 | 0.37469 | 22.6472 | 22.6472 | 2.6311e-07 | 1.801e-06 | 0 | 38.256 | 8061.6806 | 10.86 | 10.86 | 1 | 25.1636 | 212 | 1.261 | -1013.782 | 3.4975 | 188.894 | 93 | 1.7649 | 16.5547 | 0 | -5.1195 | 5945.4917 | 15.6369 | 6.076 | 1 | 103.3333 | 212 | 0.81145 | 4993.1493 | -0.30209 | -13.3823 | -13.3823 | -0.82803 | -9.8659 | 1 | 30.8479 | 284.9845 | 10.062 | 13.31 | 1 | -14.8692 | 212 | 0.49 | -3427.6703 | 2.7307 | 148.0755 | 93 | 1.5911 | 22.992 | 0 | -28.9161 | -10265.2886 | 6.076 | 6.076 | 0 | 103.3333 | 212 | 0.49 | 9730.9115 | -3.219 | -168.6686 | -168.6686 | -4.9164 | -83.5056 | 1 | 69.8383 | -21809.7162 | 6.076 | 23.8695 | 0 | -187.4096 | 212 | 0.49 | -27203.775 | 13.4813 | 720.3971 | 93 | 1.1779 | 22.992 | 0 | -169.8844 | -38448.692 | 6.076 | 6.076 | 0 | 103.3333 | 212 | 0.49 | -30053.1735 | 14.7697 | 788.9858 | 93 | 1.0425 | 22.992 | 0 | -166.1063 | -59623.5893 | 6.076 | 6.076 | 0 | 103.3333 | 212 | 0.66665 | 25510.4091 | -9.9281 | -525.8375 | -525.8375 | -13.1988 | -324.565 | 1 | 92.9522 | -71035.8121 | 8.2664 | 48.157 | 0 | -584.2639 | 212 | 0.49 | -15992.2229 | 8.4119 | 450.5205 | 93 | 0.84761 | 22.992 | 0 | -71.8688 | -70406.552 | 6.076 | 6.076 | 0 | 103.3333 | 212 | 0.49 | -95000.7455 | 44.1362 | 2352.3579 | 93 | 0.77517 | 22.992 | 0 | -390.4417 | -141721.3769 | 6.076 | 6.076 | 0 | 103.3333 | 212 | 0.83548 | 3733.5022 | 0.32538 | 20.0223 | 20.0223 | -0.056558 | -1.3826 | 1 | 10.919 | -62656.7832 | 10.36 | 11.0385 | 0 | 22.2471 | 212 | 1.7353 | -230021.7354 | 108.1882 | 5762.2613 | 33.3333 | 0.94054 | 22.992 | 0 | -323.8897 | -60811.2609 | 21.5179 | 10.1333 | 0 | 37.037 | 212 | 2.0526 | -377088.9861 | 175.4504 | 9343.0684 | 36.6667 | 0.94054 | 22.992 | 0 | -448.8955 | -78637.6446 | 25.4522 | 9.9067 | 0 | 40.7407 | 212 | 1.9171 | -311573.7802 | 145.5006 | 7748.6445 | 40 | 0.94054 | 22.992 | 0 | -397.1258 | -90515.9149 | 23.7717 | 9.68 | 0 | 44.4444 | 212 | 0.76237 | -79022.2601 | 37.5678 | 2002.6796 | 43.3333 | 0.94054 | 22.992 | 0 | -253.2746 | -87223.2632 | 9.4533 | 9.4533 | 0 | 48.1481 | 212 | 0.74409 | -131243.6538 | 61.1361 | 3257.3709 | 46.6667 | 0.94054 | 22.992 | 0 | -430.9834 | -93042.1414 | 9.2267 | 9.2267 | 0 | 103.3333 | 212 | 0.72581 | -139865.3778 | 64.9904 | 3462.5617 | 50 | 0.94054 | 22.992 | 0 | -470.8633 | -88406.4095 | 9 | 9 | 0 | 103.3333 | 212 | 0.70753 | 14893.4499 | -5.029 | -265.0289 | -265.0289 | -6.8282 | -166.9201 | 1 | 51.4349 | -83522.813 | 8.7733 | 30.422 | 0 | -294.4766 | 212 | 0.68925 | -88018.0159 | 41.4591 | 2209.838 | 56.6667 | 0.94054 | 22.992 | 0 | -312.034 | -93200.4942 | 8.5467 | 8.5467 | 0 | 103.3333 | 212 | 3.5779 | -1571198.5252 | 719.052 | 38282.5233 | 60 | 0.94054 | 22.992 | 0 | -1073.0299 | -82505.578 | 44.3656 | 8.32 | 0 | 103.3333 | 212
| Max Speed (ft/s) | 91.968 | 77.8182 | 81.2421 | 81.7854 | 81.7515 | 83.2705 | 88.6498 | 86.8786 | 91.968 | 92.927 | 95.0736 |  | 216 | 0 | 0 | 0 | 0 | 0 | -0.2785 | 0 | 0 | 0 | #N/A | 1 | 1 | 0 | #N/A | 0 | 12.4 | 1 | 691.1977 | 0 | 216 | 0.87581 | 3839.3738 | 0.37469 | 22.6472 | 22.6472 | -1.99e-07 | -1.3621e-06 | 0 | 38.256 | 8214.7048 | 10.86 | 10.86 | 1 | 25.1635 | 216 | 0.49 | 4701.3583 | -0.94485 | -47.6008 | -47.6008 | -1.7649 | -16.5547 | 1 | 61.0994 | 6057.4514 | 6.076 | 15.6369 | 1 | -52.8898 | 216 | 1.0734 | -1844.7511 | 3.421 | 184.8211 | 93 | 1.8431 | 21.9605 | 0 | -8.6158 | 426.2052 | 13.31 | 6.076 | 1 | 103.3333 | 216 | 0.49 | 7474.0823 | -2.1986 | -114.3438 | -114.3438 | -3.5023 | -50.6082 | 1 | 63.0519 | -10417.9464 | 6.076 | 20.1754 | 0 | -127.0487 | 216 | 1.925 | -144607.6915 | 70.0246 | 3730.5663 | 93 | 1.3536 | 22.992 | 0 | -264.1841 | -22682.5167 | 23.8695 | 6.076 | 0 | 103.3333 | 216 | 0.49 | -12476.846 | 6.8224 | 365.9008 | 93 | 1.1779 | 22.992 | 0 | -77.9164 | -38576.4218 | 6.076 | 6.076 | 0 | 103.3333 | 216 | 0.49 | -13413.6563 | 7.246 | 388.4511 | 93 | 1.0425 | 22.992 | 0 | -74.1384 | -59736.2069 | 6.076 | 6.076 | 0 | 103.3333 | 216 | 3.8836 | -1927062.8732 | 880.6957 | 46887.8672 | 93 | 0.93499 | 22.992 | 0 | -1205.3078 | -75673.1074 | 48.157 | 6.076 | 0 | 103.3333 | 216 | 0.49 | 4472.4706 | -0.84136 | -42.0912 | -42.0912 | -1.6215 | -43.9841 | 1 | 20.0992 | -70678.0282 | 6.076 | 15.2622 | 0 | -46.768 | 216 | 0.49 | -72623.4638 | 34.0182 | 1813.7078 | 93 | 0.77517 | 22.992 | 0 | -298.4738 | -142731.336 | 6.076 | 6.076 | 0 | 103.3333 | 216 | 0.8902 | 1963.2009 | 1.2577 | 69.6559 | 30 | 0.32431 | 7.928 | 0 | 5.3887 | -62571.8043 | 11.0385 | 10.36 | 0 | 33.3333 | 216 | 0.8172 | -77565.1506 | 37.0411 | 1974.6409 | 33.3333 | 0.94054 | 22.992 | 0 | -231.9217 | -61555.0118 | 10.1333 | 10.1333 | 0 | 37.037 | 216 | 0.79892 | -116702.602 | 54.6934 | 2914.3848 | 36.6667 | 0.94054 | 22.992 | 0 | -356.9276 | -79881.419 | 9.9067 | 9.9067 | 0 | 40.7407 | 216 | 0.78065 | -97492.8493 | 45.9635 | 2449.6359 | 40 | 0.94054 | 22.992 | 0 | -305.1578 | -91552.6102 | 9.68 | 9.68 | 0 | 44.4444 | 216 | 0.76237 | -50328.0413 | 24.5935 | 1311.9726 | 43.3333 | 0.94054 | 22.992 | 0 | -161.3066 | -87684.5537 | 9.4533 | 9.4533 | 0 | 48.1481 | 216 | 0.74409 | -103237.4487 | 48.4728 | 2583.2253 | 46.6667 | 0.94054 | 22.992 | 0 | -339.0155 | -94214.2674 | 9.2267 | 9.2267 | 0 | 103.3333 | 216 | 0.72581 | -112547.1864 | 52.6383 | 2804.9774 | 50 | 0.94054 | 22.992 | 0 | -378.8953 | -89738.0548 | 9 | 9 | 0 | 103.3333 | 216 | 2.4534 | -618748.1455 | 285.6843 | 15211.5381 | 53.3333 | 0.94054 | 22.992 | 0 | -616.2454 | -85803.8588 | 30.422 | 8.7733 | 0 | 103.3333 | 216 | 0.68925 | -62075.852 | 29.7292 | 1585.3765 | 56.6667 | 0.94054 | 22.992 | 0 | -220.066 | -93896.8225 | 8.5467 | 8.5467 | 0 | 103.3333 | 216 | 0.67097 | -269396.9524 | 123.4269 | 6573.5186 | 60 | 0.94054 | 22.992 | 0 | -981.062 | -86245.89 | 8.32 | 8.32 | 0 | 103.3333 | 216
| Average Speed (ft/s) | 4 | 4 | 4 | 4 | 4 | 4 | 4 | 4 | 4 | 4 | 4 |  | 220 | 0 | 0 | 0 | 0 | 0 | -0.2785 | 0 | 0 | 0 | #N/A | 1 | 1 | 0 | #N/A | 0 | 12.4 | 1 | 691.1977 | 0 | 220 | 0.87581 | 3839.3738 | 0.37469 | 22.6472 | 22.6472 | 1.5051e-07 | 1.0302e-06 | 0 | 38.256 | 8367.7289 | 10.86 | 10.86 | 1 | 25.1635 | 220 | 1.261 | -1013.782 | 3.4975 | 188.894 | 93 | 1.7649 | 16.5547 | 0 | -5.1195 | 6169.4112 | 15.6369 | 6.076 | 1 | 103.3333 | 220 | 0.49 | 7743.7478 | -2.3205 | -120.835 | -120.835 | -3.6712 | -43.7428 | 1 | 79.2261 | 393.1672 | 6.076 | 20.6168 | 1 | -134.2611 | 220 | 1.627 | -54861.3728 | 28.7272 | 1532.0344 | 93 | 1.5911 | 22.992 | 0 | -139.3808 | -10791.5336 | 20.1754 | 6.076 | 0 | 103.3333 | 220 | 0.49 | -23995.7112 | 12.0307 | 643.1748 | 93 | 1.3536 | 22.992 | 0 | -172.2162 | -23187.4454 | 6.076 | 6.076 | 0 | 103.3333 | 220 | 0.49 | 2250.0829 | 0.16351 | 11.4046 | 11.4046 | -0.22898 | -4.4697 | 1 | 14.0515 | -38555.9732 | 6.076 | 11.6245 | 0 | 12.6718 | 220 | 0.49 | 3225.8608 | -0.2777 | -12.0836 | -12.0836 | -0.84039 | -18.5351 | 1 | 17.8296 | -59813.1691 | 6.076 | 13.2217 | 0 | -13.4263 | 220 | 0.49 | -224586.9059 | 102.7296 | 5471.6646 | 93 | 0.93499 | 22.992 | 0 | -1113.3398 | -79942.5308 | 6.076 | 6.076 | 0 | 103.3333 | 220 | 1.2308 | -87104.2819 | 42.3511 | 2257.3274 | 93 | 0.84761 | 22.992 | 0 | -155.8373 | -71117.4415 | 15.2622 | 6.076 | 0 | 103.3333 | 220 | 0.49 | -50246.1821 | 23.9001 | 1275.0577 | 93 | 0.77517 | 22.992 | 0 | -206.5058 | -143373.4234 | 6.076 | 6.076 | 0 | 103.3333 | 220 | 0.83548 | 12685.7355 | -3.7224 | -195.4695 | -195.4695 | -5.0202 | -122.7221 | 1 | 37.1008 | -63405.1778 | 10.36 | 25.6919 | 0 | -217.1883 | 220 | 0.8172 | -46806.8907 | 23.1336 | 1234.2498 | 33.3333 | 0.94054 | 22.992 | 0 | -139.9538 | -61930.8909 | 10.1333 | 10.1333 | 0 | 37.037 | 220 | 0.79892 | -86632.3557 | 41.0969 | 2190.555 | 36.6667 | 0.94054 | 22.992 | 0 | -264.9596 | -80757.3215 | 9.9067 | 9.9067 | 0 | 40.7407 | 220 | 0.78065 | -68110.6168 | 32.6781 | 1742.3675 | 40 | 0.94054 | 22.992 | 0 | -213.1899 | -92221.4337 | 9.68 | 9.68 | 0 | 44.4444 | 220 | 0.76237 | -21633.8224 | 11.6192 | 621.2656 | 43.3333 | 0.94054 | 22.992 | 0 | -69.3386 | -87777.9724 | 9.4533 | 9.4533 | 0 | 48.1481 | 220 | 0.74409 | -75231.2436 | 35.8096 | 1909.0797 | 46.6667 | 0.94054 | 22.992 | 0 | -247.0475 | -95018.5216 | 9.2267 | 9.2267 | 0 | 103.3333 | 220 | 0.72581 | -85228.995 | 40.2861 | 2147.3932 | 50 | 0.94054 | 22.992 | 0 | -286.9273 | -90701.8283 | 9 | 9 | 0 | 103.3333 | 220 | 0.70753 | -151809.4285 | 70.3469 | 3747.7252 | 53.3333 | 0.94054 | 22.992 | 0 | -524.2775 | -87717.0328 | 8.7733 | 8.7733 | 0 | 103.3333 | 220 | 0.68925 | -36133.688 | 17.9992 | 960.9151 | 56.6667 | 0.94054 | 22.992 | 0 | -128.0981 | -94225.2789 | 8.5467 | 8.5467 | 0 | 103.3333 | 220 | 0.67097 | -244142.8022 | 112.0081 | 5965.6185 | 60 | 0.94054 | 22.992 | 0 | -889.094 | -89618.3301 | 8.32 | 8.32 | 0 | 103.3333 | 220
[14 empty] | 224 | 0 | 0 | 0 | 0 | 0 | -0.2785 | 0 | 0 | 0 | #N/A | 1 | 1 | 0 | #N/A | 0 | 12.4 | 1 | 691.1977 | 0 | 224 | 0.87581 | 3839.3738 | 0.37469 | 22.6472 | 22.6472 | -1.1384e-07 | -7.792e-07 | 0 | 38.256 | 8520.7531 | 10.86 | 10.86 | 1 | 25.1635 | 224 | 0.49 | 4701.3583 | -0.94485 | -47.6008 | -47.6008 | -1.7649 | -16.5547 | 1 | 61.0994 | 6281.3709 | 6.076 | 15.6369 | 1 | -52.8898 | 224 | 1.6626 | -31754.2978 | 18.3649 | 980.3842 | 93 | 1.9297 | 22.992 | 0 | -95.7451 | 194.1227 | 20.6168 | 6.076 | 1 | 103.3333 | 224 | 0.49 | -5620.2503 | 3.7221 | 200.8537 | 93 | 1.5911 | 22.992 | 0 | -47.4128 | -10797.249 | 6.076 | 6.076 | 0 | 103.3333 | 224 | 0.49 | -11181.3704 | 6.2366 | 334.7171 | 93 | 1.3536 | 22.992 | 0 | -80.2482 | -23324.5023 | 6.076 | 6.076 | 0 | 103.3333 | 224 | 0.93746 | -1172.5027 | 2.7894 | 151.1996 | 93 | 1.1779 | 22.992 | 0 | -3.8272 | -38387.3462 | 11.6245 | 6.076 | 0 | 103.3333 | 224 | 1.0663 | -22169.9267 | 12.594 | 673.1607 | 93 | 1.0425 | 22.992 | 0 | -56.3107 | -59854.476 | 13.2217 | 6.076 | 0 | 103.3333 | 224 | 0.49 | -206034.8006 | 94.3411 | 5025.0914 | 93 | 0.93499 | 22.992 | 0 | -1021.3719 | -83844.0825 | 6.076 | 6.076 | 0 | 103.3333 | 224 | 0.49 | -14212.1985 | 7.6071 | 407.673 | 93 | 0.84761 | 22.992 | 0 | -63.8694 | -71188.9831 | 6.076 | 6.076 | 0 | 103.3333 | 224 | 0.49 | -27868.9005 | 13.782 | 736.4075 | 93 | 0.77517 | 22.992 | 0 | -114.5379 | -143647.6388 | 6.076 | 6.076 | 0 | 103.3333 | 224 | 2.0719 | -384788.5484 | 178.9784 | 9530.887 | 30 | 0.94054 | 22.992 | 0 | -453.7875 | -65036.3921 | 25.6919 | 10.36 | 0 | 33.3333 | 224 | 0.8172 | -16048.6307 | 9.226 | 493.8586 | 33.3333 | 0.94054 | 22.992 | 0 | -47.9858 | -61938.8982 | 10.1333 | 10.1333 | 0 | 37.037 | 224 | 0.79892 | -56562.1095 | 27.5004 | 1466.7252 | 36.6667 | 0.94054 | 22.992 | 0 | -172.9916 | -81265.3521 | 9.9067 | 9.9067 | 0 | 40.7407 | 224 | 0.78065 | -38728.3843 | 19.3927 | 1035.0991 | 40 | 0.94054 | 22.992 | 0 | -121.2219 | -92522.3855 | 9.68 | 9.68 | 0 | 44.4444 | 224 | 0.76237 | 7060.3964 | -1.3551 | -69.4414 | -69.4414 | -2.1467 | -52.4768 | 1 | 22.6293 | -88107.2696 | 9.4533 | 17.122 | 0 | -77.1571 | 224 | 0.74409 | -47225.0385 | 23.1464 | 1234.934 | 46.6667 | 0.94054 | 22.992 | 0 | -155.0796 | -95454.9039 | 9.2267 | 9.2267 | 0 | 103.3333 | 224 | 0.72581 | -57910.8036 | 27.934 | 1489.809 | 50 | 0.94054 | 22.992 | 0 | -194.9594 | -91297.73 | 9 | 9 | 0 | 103.3333 | 224 | 0.70753 | -125179.2509 | 58.3059 | 3106.7023 | 53.3333 | 0.94054 | 22.992 | 0 | -432.3095 | -89262.335 | 8.7733 | 8.7733 | 0 | 103.3333 | 224 | 0.68925 | -10191.524 | 6.2693 | 336.4536 | 56.6667 | 0.94054 | 22.992 | 0 | -36.1301 | -94185.8635 | 8.5467 | 8.5467 | 0 | 103.3333 | 224 | 0.67097 | -218888.6519 | 100.5892 | 5357.7184 | 60 | 0.94054 | 22.992 | 0 | -797.1261 | -92622.8985 | 8.32 | 8.32 | 0 | 103.3333 | 224
|  |  | Time | Max Speed | Avg Speed | %Battery | Design |  | Rio Brownout (V) |  |  |  |  | 228 | 0 | 0 | 0 | 0 | 0 | -0.2785 | 0 | 0 | 0 | #N/A | 1 | 1 | 0 | #N/A | 0 | 12.4 | 1 | 691.1977 | 0 | 228 | 0.87581 | 3839.3738 | 0.37469 | 22.6472 | 22.6472 | 8.61e-08 | 5.8934e-07 | 0 | 38.256 | 8673.7772 | 10.86 | 10.86 | 1 | 25.1635 | 228 | 1.261 | -1013.782 | 3.4975 | 188.894 | 93 | 1.7649 | 16.5547 | 0 | -5.1195 | 6393.3307 | 15.6369 | 6.076 | 1 | 103.3333 | 228 | 0.49 | -369.1879 | 1.3478 | 74.4538 | 74.4538 | 1.4122 | 16.8267 | 0 | -3.7772 | 313.6276 | 6.076 | 7.3371 | 1 | 82.7265 | 228 | 0.49 | 5281.5023 | -1.2072 | -61.5656 | -61.5656 | -2.1284 | -30.756 | 1 | 44.5551 | -10865.0763 | 6.076 | 16.5865 | 0 | -68.4062 | 228 | 0.49 | 1632.9703 | 0.44254 | 26.2593 | 26.2593 | 0.1577 | 2.6786 | 0 | 11.7198 | -23256.1948 | 6.076 | 10.6144 | 0 | 29.177 | 228 | 0.49 | 14114.0739 | -5.2009 | -274.177 | -274.177 | -7.6628 | -149.5804 | 1 | 88.1407 | -39231.4266 | 6.076 | 31.044 | 0 | -304.6411 | 228 | 0.49 | 6451.372 | -1.7361 | -89.7259 | -89.7259 | -2.8615 | -63.1105 | 1 | 35.6573 | -60216.7313 | 6.076 | 18.5014 | 0 | -99.6954 | 228 | 0.49 | -187482.6953 | 85.9526 | 4578.5182 | 93 | 0.93499 | 22.992 | 0 | -929.4039 | -87377.7624 | 6.076 | 6.076 | 0 | 103.3333 | 228 | 0.49 | 6252.495 | -1.6462 | -84.9386 | -84.9386 | -2.7368 | -74.2385 | 1 | 28.0986 | -71670.4965 | 6.076 | 18.1758 | 0 | -94.3763 | 228 | 0.49 | -5491.6188 | 3.664 | 197.7574 | 93 | 0.77517 | 22.992 | 0 | -22.5699 | -143553.9825 | 6.076 | 6.076 | 0 | 103.3333 | 228 | 0.83548 | -123715.6795 | 57.9525 | 3087.8891 | 30 | 0.94054 | 22.992 | 0 | -361.8196 | -66299.7346 | 10.36 | 10.36 | 0 | 33.3333 | 228 | 0.8172 | 14709.6292 | -4.6816 | -246.5325 | -246.5325 | -6.2201 | -152.0539 | 1 | 43.9822 | -62979.4009 | 10.1333 | 29.1642 | 0 | -273.925 | 228 | 0.79892 | -26491.8633 | 13.9039 | 742.8955 | 36.6667 | 0.94054 | 22.992 | 0 | -81.0237 | -81405.511 | 9.9067 | 9.9067 | 0 | 40.7407 | 228 | 0.78065 | -9346.1518 | 6.1073 | 327.8307 | 40 | 0.94054 | 22.992 | 0 | -29.254 | -92455.4654 | 9.68 | 9.68 | 0 | 44.4444 | 228 | 1.3808 | -105831.334 | 51.1802 | 2727.3548 | 43.3333 | 0.94054 | 22.992 | 0 | -187.2779 | -88672.4453 | 17.122 | 9.4533 | 0 | 48.1481 | 228 | 0.74409 | -19218.8333 | 10.4832 | 560.7884 | 46.6667 | 0.94054 | 22.992 | 0 | -63.1116 | -95523.4145 | 9.2267 | 9.2267 | 0 | 103.3333 | 228 | 0.72581 | -30592.6122 | 15.5819 | 832.2247 | 50 | 0.94054 | 22.992 | 0 | -102.9914 | -91525.7599 | 9 | 9 | 0 | 103.3333 | 228 | 0.70753 | -98549.0732 | 46.2649 | 2465.6795 | 53.3333 | 0.94054 | 22.992 | 0 | -340.3416 | -90439.7654 | 8.7733 | 8.7733 | 0 | 103.3333 | 228 | 0.68925 | 15750.64 | -5.4607 | -288.0079 | -288.0079 | -7.4139 | -181.2367 | 1 | 55.8378 | -95412.4058 | 8.5467 | 31.9845 | 0 | -320.0087 | 228 | 0.67097 | -193634.5016 | 89.1703 | 4749.8183 | 60 | 0.94054 | 22.992 | 0 | -705.1581 | -95259.595 | 8.32 | 8.32 | 0 | 103.3333 | 228
| Gearing Chart Load Points | 10.7143 | 0 | 0 | 0 | 0 | 93 | 0 | 0 | 6.9 |  |  |  | 232 | 0 | 0 | 0 | 0 | 0 | -0.2785 | 0 | 0 | 0 | #N/A | 1 | 1 | 0 | #N/A | 0 | 12.4 | 1 | 691.1977 | 0 | 232 | 0.87581 | 3839.3738 | 0.37469 | 22.6472 | 22.6472 | -6.5121e-08 | -4.4574e-07 | 0 | 38.256 | 8826.8013 | 10.86 | 10.86 | 1 | 25.1635 | 232 | 0.49 | 4701.3583 | -0.94485 | -47.6008 | -47.6008 | -1.7649 | -16.5547 | 1 | 61.0994 | 6505.2904 | 6.076 | 15.6369 | 1 | -52.8898 | 232 | 0.5917 | 7498.3879 | -1.9644 | -101.8802 | -101.8802 | -3.0476 | -36.3119 | 1 | 63.5296 | 277.2511 | 7.3371 | 19.3279 | 1 | -113.2002 | 232 | 1.3376 | -25391.7553 | 14.7047 | 785.5288 | 93 | 1.5911 | 22.992 | 0 | -78.4688 | -10995.0156 | 16.5865 | 6.076 | 0 | 103.3333 | 232 | 0.856 | 5460.6291 | -0.40611 | -18.9199 | -18.9199 | -0.95135 | -16.1589 | 1 | 22.434 | -23295.7302 | 10.6144 | 13.6866 | 0 | -21.0222 | 232 | 2.5036 | -417407.6166 | 194.7676 | 10371.4473 | 93 | 1.1779 | 22.992 | 0 | -510.181 | -41088.2146 | 31.044 | 6.076 | 0 | 103.3333 | 232 | 1.492 | -119431.556 | 57.5977 | 3069.0016 | 93 | 1.0425 | 22.992 | 0 | -216.7849 | -60899.9349 | 18.5014 | 6.076 | 0 | 103.3333 | 232 | 0.49 | -168930.5899 | 77.5641 | 4131.945 | 93 | 0.93499 | 22.992 | 0 | -837.436 | -90543.5704 | 6.076 | 6.076 | 0 | 103.3333 | 232 | 1.4658 | -178963.2117 | 84.4521 | 4498.6374 | 93 | 0.84761 | 22.992 | 0 | -268.8553 | -72561.9818 | 18.1758 | 6.076 | 0 | 103.3333 | 232 | 0.49 | 16885.6628 | -6.4541 | -340.8928 | -340.8928 | -9.3995 | -278.7947 | 1 | 69.3981 | -145506.7478 | 6.076 | 35.5807 | 0 | -378.7697 | 232 | 0.83548 | -92269.4059 | 43.7338 | 2330.9366 | 30 | 0.94054 | 22.992 | 0 | -269.8516 | -67195.2052 | 10.36 | 10.36 | 0 | 33.3333 | 232 | 2.352 | -543102.7579 | 251.2362 | 13377.642 | 33.3333 | 0.94054 | 22.992 | 0 | -564.2335 | -65052.399 | 29.1642 | 10.1333 | 0 | 37.037 | 232 | 0.79892 | 3578.383 | 0.30742 | 19.0657 | 19.0657 | -0.075409 | -1.8434 | 1 | 10.9443 | -81376.4814 | 9.9067 | 11.1035 | 0 | 21.1841 | 232 | 0.78065 | 20036.0808 | -7.1781 | -379.4376 | -379.4376 | -9.3718 | -229.1001 | 1 | 62.714 | -94037.41 | 9.68 | 38.2018 | 0 | -421.5974 | 232 | 0.76237 | -29736.9275 | 15.2831 | 816.3178 | 43.3333 | 0.94054 | 22.992 | 0 | -95.3099 | -88869.7491 | 9.4533 | 9.4533 | 0 | 48.1481 | 232 | 0.74409 | 8787.3718 | -2.18 | -113.3572 | -113.3572 | -3.1894 | -77.9672 | 1 | 28.8563 | -96031.7266 | 9.2267 | 20.1083 | 0 | -125.9524 | 232 | 0.72581 | -3274.4208 | 3.2297 | 174.6405 | 50 | 0.94054 | 22.992 | 0 | -11.0235 | -91385.9179 | 9 | 9 | 0 | 103.3333 | 232 | 0.70753 | -71918.8955 | 34.2238 | 1824.6566 | 53.3333 | 0.94054 | 22.992 | 0 | -248.3736 | -91249.324 | 8.7733 | 8.7733 | 0 | 103.3333 | 232 | 2.5794 | -706333.5439 | 325.5904 | 17335.9996 | 56.6667 | 0.94054 | 22.992 | 0 | -669.109 | -97904.906 | 31.9845 | 8.5467 | 0 | 103.3333 | 232 | 0.67097 | -168380.3514 | 77.7515 | 4141.9182 | 60 | 0.94054 | 22.992 | 0 | -613.1902 | -97528.4197 | 8.32 | 8.32 | 0 | 103.3333 | 232
|  | 10.7143 | 1.72 | 91.968 | 4 | 53.8856 | 93 | 6.076 | 6 | 6.9 |  |  |  | 236 | 0 | 0 | 0 | 0 | 0 | -0.2785 | 0 | 0 | 0 | #N/A | 1 | 1 | 0 | #N/A | 0 | 12.4 | 1 | 691.1977 | 0 | 236 | 0.87581 | 3839.3738 | 0.37469 | 22.6472 | 22.6472 | 4.9253e-08 | 3.3713e-07 | 0 | 38.256 | 8979.8255 | 10.86 | 10.86 | 1 | 25.1635 | 236 | 1.261 | -1013.782 | 3.4975 | 188.894 | 93 | 1.7649 | 16.5547 | 0 | -5.1195 | 6617.2502 | 15.6369 | 6.076 | 1 | 103.3333 | 236 | 1.5587 | -25407.7038 | 15.2447 | 814.2772 | 93 | 1.9297 | 22.992 | 0 | -81.7178 | 134.3157 | 19.3279 | 6.076 | 1 | 103.3333 | 236 | 0.49 | 1600.1717 | 0.45737 | 27.0488 | 27.0488 | 0.17825 | 2.5757 | 0 | 13.4992 | -10920.413 | 6.076 | 10.5607 | 0 | 30.0542 | 236 | 1.1038 | -13245.43 | 8.6491 | 463.1463 | 93 | 1.3536 | 22.992 | 0 | -42.2017 | -23280.601 | 13.6866 | 6.076 | 0 | 103.3333 | 236 | 0.49 | -66968.9083 | 31.4614 | 1677.5953 | 93 | 1.1779 | 22.992 | 0 | -418.213 | -42577.1308 | 6.076 | 6.076 | 0 | 103.3333 | 236 | 0.49 | -22582.7969 | 11.3919 | 609.1642 | 93 | 1.0425 | 22.992 | 0 | -124.8169 | -61215.2668 | 6.076 | 6.076 | 0 | 103.3333 | 236 | 0.49 | -150378.4846 | 69.1757 | 3685.3718 | 93 | 0.93499 | 22.992 | 0 | -745.468 | -93341.5067 | 6.076 | 6.076 | 0 | 103.3333 | 236 | 0.49 | -39360.9425 | 18.9782 | 1013.0358 | 93 | 0.84761 | 22.992 | 0 | -176.8873 | -73085.5952 | 6.076 | 6.076 | 0 | 103.3333 | 236 | 2.8694 | -1490075.4136 | 680.6642 | 36238.8897 | 93 | 0.77517 | 22.992 | 0 | -1045.7807 | -149505.9347 | 35.5807 | 6.076 | 0 | 103.3333 | 236 | 0.83548 | -60823.1322 | 29.5152 | 1573.9841 | 30 | 0.94054 | 22.992 | 0 | -177.8837 | -67722.804 | 10.36 | 10.36 | 0 | 33.3333 | 236 | 0.8172 | -157947.0473 | 73.3864 | 3909.5372 | 33.3333 | 0.94054 | 22.992 | 0 | -472.2656 | -66757.5253 | 10.1333 | 10.1333 | 0 | 37.037 | 236 | 0.89545 | 1308.4778 | 1.5664 | 86.089 | 36.6667 | 0.51314 | 12.544 | 0 | 3.5705 | -81261.8475 | 11.1035 | 9.9067 | 0 | 40.7407 | 236 | 3.0808 | -1076352.6486 | 494.1057 | 26307.1666 | 40 | 0.94054 | 22.992 | 0 | -853.6863 | -97268.2193 | 38.2018 | 9.68 | 0 | 44.4444 | 236 | 0.76237 | -1042.7086 | 2.3088 | 125.6109 | 43.3333 | 0.88016 | 21.5161 | 0 | -3.342 | -88710.9881 | 9.4533 | 9.4533 | 0 | 48.1481 | 236 | 1.6216 | -187825.0419 | 88.8347 | 4731.9478 | 46.6667 | 0.94054 | 22.992 | 0 | -283.0124 | -96979.8404 | 20.1083 | 9.2267 | 0 | 103.3333 | 236 | 0.72581 | 24043.7706 | -9.1224 | -482.9437 | -482.9437 | -11.9538 | -292.2178 | 1 | 80.9445 | -93399.8823 | 9 | 45.2402 | 0 | -536.6041 | 236 | 0.70753 | -45288.7178 | 22.1828 | 1183.6338 | 53.3333 | 0.94054 | 22.992 | 0 | -156.4057 | -91691.0107 | 8.7733 | 8.7733 | 0 | 103.3333 | 236 | 0.68925 | -162798.9696 | 75.2719 | 4009.9124 | 56.6667 | 0.94054 | 22.992 | 0 | -577.1411 | -100029.5343 | 8.5467 | 8.5467 | 0 | 103.3333 | 236 | 0.67097 | -143126.2011 | 66.3326 | 3534.0181 | 60 | 0.94054 | 22.992 | 0 | -521.2222 | -99429.3726 | 8.32 | 8.32 | 0 | 103.3333 | 236
[14 empty] | 240 | 0 | 0 | 0 | 0 | 0 | -0.2785 | 0 | 0 | 0 | #N/A | 1 | 1 | 0 | #N/A | 0 | 12.4 | 1 | 691.1977 | 0 | 240 | 0.87581 | 3839.3738 | 0.37469 | 22.6472 | 22.6472 | -3.7252e-08 | -2.5498e-07 | 0 | 38.256 | 9132.8496 | 10.86 | 10.86 | 1 | 25.1635 | 240 | 0.49 | 4701.3583 | -0.94485 | -47.6008 | -47.6008 | -1.7649 | -16.5547 | 1 | 61.0994 | 6729.21 | 6.076 | 15.6369 | 1 | -52.8898 | 240 | 0.49 | 1001.8719 | 0.7279 | 41.4506 | 41.4506 | 0.55314 | 6.5906 | 0 | 10.2501 | 228.0414 | 6.076 | 9.5814 | 1 | 46.0563 | 240 | 0.85167 | 4903.992 | -0.16486 | -6.0764 | -6.0764 | -0.65701 | -9.4938 | 1 | 23.8021 | -10901.1552 | 10.5607 | 12.8132 | 0 | -6.7516 | 240 | 0.49 | 6934.1739 | -1.9544 | -101.3475 | -101.3475 | -3.164 | -53.7407 | 1 | 49.7663 | -23511.4616 | 6.076 | 19.2916 | 0 | -112.6084 | 240 | 0.49 | -52241.9793 | 24.8025 | 1323.0991 | 93 | 1.1779 | 22.992 | 0 | -326.2451 | -43698.1752 | 6.076 | 6.076 | 0 | 103.3333 | 240 | 0.49 | -5943.2797 | 3.8682 | 208.6294 | 93 | 1.0425 | 22.992 | 0 | -32.849 | -61162.7268 | 6.076 | 6.076 | 0 | 103.3333 | 240 | 0.49 | -131826.3793 | 60.7872 | 3238.7986 | 93 | 0.93499 | 22.992 | 0 | -653.5001 | -95771.5711 | 6.076 | 6.076 | 0 | 103.3333 | 240 | 0.49 | -18896.249 | 9.725 | 520.4242 | 93 | 0.84761 | 22.992 | 0 | -84.9194 | -73241.3369 | 6.076 | 6.076 | 0 | 103.3333 | 240 | 0.49 | -232077.9764 | 106.1167 | 5651.9843 | 93 | 0.77517 | 22.992 | 0 | -953.8127 | -153137.2498 | 6.076 | 6.076 | 0 | 103.3333 | 240 | 0.83548 | -29376.8586 | 15.2965 | 817.0316 | 30 | 0.94054 | 22.992 | 0 | -85.9157 | -67882.5311 | 10.36 | 10.36 | 0 | 33.3333 | 240 | 0.8172 | -127188.7874 | 59.4788 | 3169.1461 | 33.3333 | 0.94054 | 22.992 | 0 | -380.2976 | -68094.7798 | 10.1333 | 10.1333 | 0 | 37.037 | 240 | 0.79892 | 17573.1798 | -6.0204 | -317.8071 | -317.8071 | -7.9005 | -193.1319 | 1 | 53.7465 | -82591.9168 | 9.9067 | 34.0109 | 0 | -353.119 | 240 | 0.78065 | -243356.3532 | 111.9168 | 5960.7592 | 40 | 0.94054 | 22.992 | 0 | -761.7184 | -100131.1568 | 9.68 | 9.68 | 0 | 44.4444 | 240 | 0.76237 | 25809.6107 | -9.8327 | -520.7592 | -520.7592 | -12.7263 | -311.1026 | 1 | 82.7225 | -90868.9194 | 9.4533 | 47.8116 | 0 | -578.6214 | 240 | 0.74409 | -58177.1162 | 28.0985 | 1498.5647 | 46.6667 | 0.94054 | 22.992 | 0 | -191.0445 | -97560.0823 | 9.2267 | 9.2267 | 0 | 103.3333 | 240 | 3.6484 | -1624414.2461 | 743.2839 | 39572.5437 | 50 | 0.94054 | 22.992 | 0 | -1087.9267 | -97567.6531 | 45.2402 | 9 | 0 | 103.3333 | 240 | 0.70753 | -18658.5401 | 10.1417 | 542.6109 | 53.3333 | 0.94054 | 22.992 | 0 | -64.4377 | -91764.8257 | 8.7733 | 8.7733 | 0 | 103.3333 | 240 | 0.68925 | -136856.8057 | 63.5419 | 3385.4509 | 56.6667 | 0.94054 | 22.992 | 0 | -485.1731 | -101786.2909 | 8.5467 | 8.5467 | 0 | 103.3333 | 240 | 0.67097 | -117872.0508 | 54.9138 | 2926.118 | 60 | 0.94054 | 22.992 | 0 | -429.2542 | -100962.4537 | 8.32 | 8.32 | 0 | 103.3333 | 240
[14 empty] | 244 | 0 | 0 | 0 | 0 | 0 | -0.2785 | 0 | 0 | 0 | #N/A | 1 | 1 | 0 | #N/A | 0 | 12.4 | 1 | 691.1977 | 0 | 244 | 0.87581 | 3839.3738 | 0.37469 | 22.6472 | 22.6472 | 2.8175e-08 | 1.9285e-07 | 0 | 38.256 | 9285.8738 | 10.86 | 10.86 | 1 | 25.1635 | 244 | 1.261 | -1013.782 | 3.4975 | 188.894 | 93 | 1.7649 | 16.5547 | 0 | -5.1195 | 6841.1697 | 15.6369 | 6.076 | 1 | 103.3333 | 244 | 0.77269 | 5643.1763 | -0.68942 | -34.0024 | -34.0024 | -1.3136 | -15.652 | 1 | 36.6127 | 249.2759 | 9.5814 | 14.7122 | 1 | -37.7805 | 244 | 1.0333 | -3542.9797 | 4.0923 | 220.5594 | 93 | 1.5911 | 22.992 | 0 | -14.1732 | -10773.9123 | 12.8132 | 6.076 | 0 | 103.3333 | 244 | 1.5558 | -73082.2444 | 36.7941 | 1961.4904 | 93 | 1.3536 | 22.992 | 0 | -165.1965 | -23988.3118 | 19.2916 | 6.076 | 0 | 103.3333 | 244 | 0.49 | -37515.0504 | 18.1436 | 968.6028 | 93 | 1.1779 | 22.992 | 0 | -234.2771 | -44451.3477 | 6.076 | 6.076 | 0 | 103.3333 | 244 | 0.49 | 10696.2374 | -3.6555 | -191.9053 | -191.9053 | -5.5212 | -121.7731 | 1 | 59.119 | -61900.436 | 6.076 | 25.4496 | 0 | -213.2281 | 244 | 0.49 | -113274.274 | 52.3987 | 2792.2254 | 93 | 0.93499 | 22.992 | 0 | -561.5321 | -97833.7637 | 6.076 | 6.076 | 0 | 103.3333 | 244 | 0.49 | 1568.4444 | 0.47172 | 27.8125 | 27.8125 | 0.19813 | 5.3744 | 0 | 7.0486 | -73170.1473 | 6.076 | 10.5087 | 0 | 30.9028 | 244 | 0.49 | -209700.6948 | 95.9987 | 5113.3342 | 93 | 0.77517 | 22.992 | 0 | -861.8448 | -156400.6931 | 6.076 | 6.076 | 0 | 103.3333 | 244 | 0.83548 | 2069.4151 | 1.0778 | 60.0791 | 30 | 0.3011 | 7.3606 | 0 | 6.0522 | -67799.4371 | 10.36 | 10.36 | 0 | 33.3333 | 244 | 0.8172 | -96430.5275 | 45.5713 | 2428.7549 | 33.3333 | 0.94054 | 22.992 | 0 | -288.3296 | -69064.1625 | 10.1333 | 10.1333 | 0 | 37.037 | 244 | 2.7428 | -806840.2032 | 371.4291 | 19776.2911 | 36.6667 | 0.94054 | 22.992 | 0 | -718.7811 | -85283.1055 | 34.0109 | 9.9067 | 0 | 40.7407 | 244 | 0.78065 | -213974.1207 | 98.6314 | 5253.4909 | 40 | 0.94054 | 22.992 | 0 | -669.7504 | -102626.2225 | 9.68 | 9.68 | 0 | 44.4444 | 244 | 3.8558 | -1833141.4901 | 838.1613 | 44623.4849 | 43.3333 | 0.94054 | 22.992 | 0 | -1161.6881 | -95331.7359 | 47.8116 | 9.4533 | 0 | 48.1481 | 244 | 0.74409 | -30170.9111 | 15.4353 | 824.4191 | 46.6667 | 0.94054 | 22.992 | 0 | -99.0765 | -97772.4524 | 9.2267 | 9.2267 | 0 | 103.3333 | 244 | 0.72581 | -295839.9076 | 135.5155 | 7217.0705 | 50 | 0.94054 | 22.992 | 0 | -995.9587 | -101367.5521 | 9 | 9 | 0 | 103.3333 | 244 | 0.70753 | 7971.6376 | -1.8993 | -98.4119 | -98.4119 | -2.8623 | -69.9705 | 1 | 27.5302 | -92214.4691 | 8.7733 | 19.092 | 0 | -109.3466 | 244 | 0.68925 | -110914.6417 | 51.812 | 2760.9894 | 56.6667 | 0.94054 | 22.992 | 0 | -393.2052 | -103175.1756 | 8.5467 | 8.5467 | 0 | 103.3333 | 244 | 0.67097 | -92617.9005 | 43.4949 | 2318.2179 | 60 | 0.94054 | 22.992 | 0 | -337.2863 | -102127.663 | 8.32 | 8.32 | 0 | 103.3333 | 244
[14 empty] | 248 | 0 | 0 | 0 | 0 | 0 | -0.2785 | 0 | 0 | 0 | #N/A | 1 | 1 | 0 | #N/A | 0 | 12.4 | 1 | 691.1977 | 0 | 248 | 0.87581 | 3839.3738 | 0.37469 | 22.6472 | 22.6472 | -2.131e-08 | -1.4586e-07 | 0 | 38.256 | 9438.8979 | 10.86 | 10.86 | 1 | 25.1635 | 248 | 0.49 | 4701.3583 | -0.94485 | -47.6008 | -47.6008 | -1.7649 | -16.5547 | 1 | 61.0994 | 6953.1295 | 6.076 | 15.6369 | 1 | -52.8898 | 248 | 1.1865 | -6152.3146 | 5.6412 | 303.0176 | 93 | 1.9297 | 22.992 | 0 | -25.9954 | 329.2301 | 14.7122 | 6.076 | 1 | 103.3333 | 248 | 0.49 | 9221.6768 | -2.9888 | -156.4107 | -156.4107 | -4.5973 | -66.4313 | 1 | 77.7947 | -10994.1841 | 6.076 | 23.0359 | 0 | -173.7897 | 248 | 0.49 | -10203.2917 | 5.7944 | 311.1734 | 93 | 1.3536 | 22.992 | 0 | -73.2286 | -24097.2901 | 6.076 | 6.076 | 0 | 103.3333 | 248 | 0.49 | -22788.1214 | 11.4847 | 614.1066 | 93 | 1.1779 | 22.992 | 0 | -142.3092 | -44836.6484 | 6.076 | 6.076 | 0 | 103.3333 | 248 | 2.0524 | -324327.3793 | 151.5933 | 8073.0007 | 93 | 1.0425 | 22.992 | 0 | -427.9735 | -63428.3942 | 25.4496 | 6.076 | 0 | 103.3333 | 248 | 0.49 | -94722.1687 | 44.0102 | 2345.6522 | 93 | 0.93499 | 22.992 | 0 | -469.5642 | -99528.0845 | 6.076 | 6.076 | 0 | 103.3333 | 248 | 0.84748 | 10986.2848 | -2.9251 | -153.0224 | -153.0224 | -4.0331 | -109.4005 | 1 | 28.5462 | -73931.1665 | 10.5087 | 22.8055 | 0 | -170.0249 | 248 | 0.49 | -187323.4131 | 85.8806 | 4574.6841 | 93 | 0.77517 | 22.992 | 0 | -769.8768 | -159296.2646 | 6.076 | 6.076 | 0 | 103.3333 | 248 | 0.83548 | 12136.5921 | -3.4741 | -182.2509 | -182.2509 | -4.7157 | -115.2789 | 1 | 35.4947 | -68579.6896 | 10.36 | 24.7931 | 0 | -202.501 | 248 | 0.8172 | -65672.2675 | 31.6637 | 1688.3638 | 33.3333 | 0.94054 | 22.992 | 0 | -196.3617 | -69665.6734 | 10.1333 | 10.1333 | 0 | 37.037 | 248 | 0.79892 | -204945.5952 | 94.5931 | 5038.5078 | 36.6667 | 0.94054 | 22.992 | 0 | -626.8132 | -87606.4223 | 9.9067 | 9.9067 | 0 | 40.7407 | 248 | 0.78065 | -184591.8881 | 85.346 | 4546.2225 | 40 | 0.94054 | 22.992 | 0 | -577.7824 | -104753.4164 | 9.68 | 9.68 | 0 | 44.4444 | 248 | 0.76237 | -333755.2152 | 152.7473 | 8134.4316 | 43.3333 | 0.94054 | 22.992 | 0 | -1069.7202 | -99426.6806 | 9.4533 | 9.4533 | 0 | 48.1481 | 248 | 0.74409 | -2164.706 | 2.772 | 150.2735 | 46.6667 | 0.94054 | 22.992 | 0 | -7.1086 | -97616.9507 | 9.2267 | 9.2267 | 0 | 103.3333 | 248 | 0.72581 | -268521.7162 | 123.1633 | 6559.4863 | 50 | 0.94054 | 22.992 | 0 | -903.9908 | -104799.5792 | 9 | 9 | 0 | 103.3333 | 248 | 1.5397 | -159012.5059 | 75.6093 | 4027.8776 | 53.3333 | 0.94054 | 22.992 | 0 | -252.352 | -93039.941 | 19.092 | 8.7733 | 0 | 103.3333 | 248 | 0.68925 | -84972.4777 | 40.082 | 2136.528 | 56.6667 | 0.94054 | 22.992 | 0 | -301.2372 | -104196.1885 | 8.5467 | 8.5467 | 0 | 103.3333 | 248 | 0.67097 | -67363.7503 | 32.0761 | 1710.3178 | 60 | 0.94054 | 22.992 | 0 | -245.3183 | -102925.0004 | 8.32 | 8.32 | 0 | 103.3333 | 248
[14 empty] | 252 | 0 | 0 | 0 | 0 | 0 | -0.2785 | 0 | 0 | 0 | #N/A | 1 | 1 | 0 | #N/A | 0 | 12.4 | 1 | 691.1977 | 0 | 252 | 0.87581 | 3839.3738 | 0.37469 | 22.6472 | 22.6472 | 1.6117e-08 | 1.1032e-07 | 0 | 38.256 | 9591.9221 | 10.86 | 10.86 | 1 | 25.1635 | 252 | 1.261 | -1013.782 | 3.4975 | 188.894 | 93 | 1.7649 | 16.5547 | 0 | -5.1195 | 7065.0892 | 15.6369 | 6.076 | 1 | 103.3333 | 252 | 0.49 | 6448.3105 | -1.7348 | -89.6522 | -89.6522 | -2.8595 | -34.0713 | 1 | 65.9725 | 320.5495 | 6.076 | 18.4963 | 1 | -99.6135 | 252 | 1.8577 | -84458.8835 | 42.6659 | 2274.0822 | 93 | 1.5911 | 22.992 | 0 | -187.9306 | -11561.9708 | 23.0359 | 6.076 | 0 | 103.3333 | 252 | 0.49 | 2611.049 | 0.00029434 | 2.7157 | 2.7157 | -0.45515 | -7.7309 | 1 | 18.7394 | -24084.1795 | 6.076 | 12.2153 | 0 | 3.0174 | 252 | 0.49 | -8061.1925 | 4.8258 | 259.6103 | 93 | 1.1779 | 22.992 | 0 | -50.3412 | -44854.0774 | 6.076 | 6.076 | 0 | 103.3333 | 252 | 0.49 | -60792.5966 | 28.6687 | 1528.9235 | 93 | 1.0425 | 22.992 | 0 | -336.0056 | -64588.4807 | 6.076 | 6.076 | 0 | 103.3333 | 252 | 0.49 | -76170.0634 | 35.6218 | 1899.079 | 93 | 0.93499 | 22.992 | 0 | -377.5962 | -100854.5335 | 6.076 | 6.076 | 0 | 103.3333 | 252 | 1.8392 | -341643.8836 | 158.9092 | 8462.4742 | 93 | 0.84761 | 22.992 | 0 | -409.0558 | -75383.454 | 22.8055 | 6.076 | 0 | 103.3333 | 252 | 0.49 | -164946.1315 | 75.7625 | 4036.0339 | 93 | 0.77517 | 22.992 | 0 | -677.9089 | -161823.9642 | 6.076 | 6.076 | 0 | 103.3333 | 252 | 1.9994 | -348278.049 | 162.2952 | 8642.7317 | 30 | 0.94054 | 22.992 | 0 | -425.621 | -70098.2376 | 24.7931 | 10.36 | 0 | 33.3333 | 252 | 0.8172 | -34914.0076 | 17.7561 | 947.9727 | 33.3333 | 0.94054 | 22.992 | 0 | -104.3937 | -69899.3124 | 10.1333 | 10.1333 | 0 | 37.037 | 252 | 0.79892 | -174875.349 | 80.9966 | 4314.6781 | 36.6667 | 0.94054 | 22.992 | 0 | -534.8452 | -89561.8674 | 9.9067 | 9.9067 | 0 | 40.7407 | 252 | 0.78065 | -155209.6556 | 72.0606 | 3838.9541 | 40 | 0.94054 | 22.992 | 0 | -485.8145 | -106512.7384 | 9.68 | 9.68 | 0 | 44.4444 | 252 | 0.76237 | -305060.9963 | 139.7729 | 7443.7246 | 43.3333 | 0.94054 | 22.992 | 0 | -977.7522 | -103153.7535 | 9.4533 | 9.4533 | 0 | 48.1481 | 252 | 0.74409 | 25841.4991 | -9.8912 | -523.8721 | -523.8721 | -12.8595 | -314.3593 | 1 | 84.8594 | -99792.3876 | 9.2267 | 48.0233 | 0 | -582.0801 | 252 | 0.72581 | -241203.5248 | 110.8112 | 5901.9021 | 50 | 0.94054 | 22.992 | 0 | -812.0228 | -107863.7346 | 9 | 9 | 0 | 103.3333 | 252 | 0.70753 | -46440.6823 | 22.7036 | 1211.363 | 53.3333 | 0.94054 | 22.992 | 0 | -160.384 | -93497.5411 | 8.7733 | 8.7733 | 0 | 103.3333 | 252 | 0.68925 | -59030.3137 | 28.3521 | 1512.0665 | 56.6667 | 0.94054 | 22.992 | 0 | -209.2692 | -104849.3296 | 8.5467 | 8.5467 | 0 | 103.3333 | 252 | 0.67097 | -42109.6 | 20.6572 | 1102.4177 | 60 | 0.94054 | 22.992 | 0 | -153.3504 | -103354.4661 | 8.32 | 8.32 | 0 | 103.3333 | 252
[14 empty] | 256 | 0 | 0 | 0 | 0 | 0 | -0.2785 | 0 | 0 | 0 | #N/A | 1 | 1 | 0 | #N/A | 0 | 12.4 | 1 | 691.1977 | 0 | 256 | 0.87581 | 3839.3738 | 0.37469 | 22.6472 | 22.6472 | -1.219e-08 | -8.3439e-08 | 0 | 38.256 | 9744.9462 | 10.86 | 10.86 | 1 | 25.1635 | 256 | 0.49 | 4701.3583 | -0.94485 | -47.6008 | -47.6008 | -1.7649 | -16.5547 | 1 | 61.0994 | 7177.049 | 6.076 | 15.6369 | 1 | -52.8898 | 256 | 1.4916 | -20921.1541 | 13.0545 | 697.6768 | 93 | 1.9297 | 22.992 | 0 | -70.3128 | 223.2341 | 18.4963 | 6.076 | 1 | 103.3333 | 256 | 0.49 | -11375.283 | 6.3243 | 339.3848 | 93 | 1.5911 | 22.992 | 0 | -95.9627 | -11761.8856 | 6.076 | 6.076 | 0 | 103.3333 | 256 | 0.98511 | -3413.0281 | 3.9173 | 211.2453 | 93 | 1.3536 | 22.992 | 0 | -12.1841 | -23948.9799 | 12.2153 | 6.076 | 0 | 103.3333 | 256 | 0.49 | 6665.7365 | -1.8331 | -94.8859 | -94.8859 | -2.9958 | -58.4784 | 1 | 41.6267 | -45155.3975 | 6.076 | 18.8522 | 0 | -105.4288 | 256 | 0.49 | -44153.0795 | 21.1451 | 1128.3888 | 93 | 1.0425 | 22.992 | 0 | -244.0376 | -65380.6953 | 6.076 | 6.076 | 0 | 103.3333 | 256 | 0.49 | -57617.9581 | 27.2333 | 1452.5058 | 93 | 0.93499 | 22.992 | 0 | -285.6283 | -101813.1106 | 6.076 | 6.076 | 0 | 103.3333 | 256 | 0.49 | -70558.3433 | 33.0844 | 1763.9977 | 93 | 0.84761 | 22.992 | 0 | -317.0879 | -76467.8696 | 6.076 | 6.076 | 0 | 103.3333 | 256 | 0.49 | -142568.8498 | 65.6445 | 3497.3838 | 93 | 0.77517 | 22.992 | 0 | -585.9409 | -163983.792 | 6.076 | 6.076 | 0 | 103.3333 | 256 | 0.83548 | -114084.7897 | 53.5978 | 2856.0612 | 30 | 0.94054 | 22.992 | 0 | -333.653 | -71248.9139 | 10.36 | 10.36 | 0 | 33.3333 | 256 | 0.8172 | -4155.7476 | 3.8485 | 207.5815 | 33.3333 | 0.94054 | 22.992 | 0 | -12.4258 | -69765.0797 | 10.1333 | 10.1333 | 0 | 37.037 | 256 | 0.79892 | -144805.1028 | 67.4001 | 3590.8483 | 36.6667 | 0.94054 | 22.992 | 0 | -442.8773 | -91149.4406 | 9.9067 | 9.9067 | 0 | 40.7407 | 256 | 0.78065 | -125827.4231 | 58.7752 | 3131.6857 | 40 | 0.94054 | 22.992 | 0 | -393.8465 | -107904.1887 | 9.68 | 9.68 | 0 | 44.4444 | 256 | 0.76237 | -276366.7775 | 126.7986 | 6753.0176 | 43.3333 | 0.94054 | 22.992 | 0 | -885.7842 | -106512.9545 | 9.4533 | 9.4533 | 0 | 48.1481 | 256 | 3.8728 | -1858517.3563 | 849.6763 | 45236.505 | 46.6667 | 0.94054 | 22.992 | 0 | -1172.5778 | -104298.7631 | 48.0233 | 9.2267 | 0 | 103.3333 | 256 | 0.72581 | -213885.3334 | 98.4591 | 5244.3178 | 50 | 0.94054 | 22.992 | 0 | -720.0549 | -110560.0181 | 9 | 9 | 0 | 103.3333 | 256 | 0.70753 | -19810.5046 | 10.6626 | 570.3402 | 53.3333 | 0.94054 | 22.992 | 0 | -68.416 | -93587.2694 | 8.7733 | 8.7733 | 0 | 103.3333 | 256 | 0.68925 | -33088.1497 | 16.6221 | 887.605 | 56.6667 | 0.94054 | 22.992 | 0 | -117.3013 | -105134.5988 | 8.5467 | 8.5467 | 0 | 103.3333 | 256 | 0.67097 | -16855.4497 | 9.2384 | 494.5177 | 60 | 0.94054 | 22.992 | 0 | -61.3824 | -103416.0599 | 8.32 | 8.32 | 0 | 103.3333 | 256
[14 empty] | 260 | 0 | 0 | 0 | 0 | 0 | -0.2785 | 0 | 0 | 0 | #N/A | 1 | 1 | 0 | #N/A | 0 | 12.4 | 1 | 691.1977 | 0 | 260 | 0.87581 | 3839.3738 | 0.37469 | 22.6472 | 22.6472 | 9.2198e-09 | 6.3108e-08 | 0 | 38.256 | 9897.9703 | 10.86 | 10.86 | 1 | 25.1635 | 260 | 1.261 | -1013.782 | 3.4975 | 188.894 | 93 | 1.7649 | 16.5547 | 0 | -5.1195 | 7289.0087 | 15.6369 | 6.076 | 1 | 103.3333 | 260 | 0.49 | 2116.6223 | 0.22385 | 14.6172 | 14.6172 | -0.14535 | -1.7319 | 1 | 21.6551 | 295.9997 | 6.076 | 11.406 | 1 | 16.2413 | 260 | 0.49 | -473.5304 | 1.395 | 76.9655 | 76.9655 | 1.4776 | 21.3516 | 0 | -3.9947 | -11607.052 | 6.076 | 7.1663 | 0 | 85.5172 | 260 | 0.49 | 11116.6747 | -3.8456 | -202.0258 | -202.0258 | -5.7847 | -98.2539 | 1 | 79.7839 | -24415.8756 | 6.076 | 26.1378 | 0 | -224.4731 | 260 | 1.5203 | -95536.7271 | 46.8617 | 2497.4526 | 93 | 1.1779 | 22.992 | 0 | -192.2868 | -45740.6087 | 18.8522 | 6.076 | 0 | 103.3333 | 260 | 0.49 | -27513.5624 | 13.6214 | 727.8541 | 93 | 1.0425 | 22.992 | 0 | -152.0697 | -65805.0381 | 6.076 | 6.076 | 0 | 103.3333 | 260 | 0.49 | -39065.8528 | 18.8448 | 1005.9327 | 93 | 0.93499 | 22.992 | 0 | -193.6603 | -102403.816 | 6.076 | 6.076 | 0 | 103.3333 | 260 | 0.49 | -50093.6498 | 23.8311 | 1271.386 | 93 | 0.84761 | 22.992 | 0 | -225.1199 | -77184.4135 | 6.076 | 6.076 | 0 | 103.3333 | 260 | 0.49 | -120191.5682 | 55.5264 | 2958.7336 | 93 | 0.77517 | 22.992 | 0 | -493.973 | -165775.7481 | 6.076 | 6.076 | 0 | 103.3333 | 260 | 0.83548 | -82638.516 | 39.3791 | 2099.1086 | 30 | 0.94054 | 22.992 | 0 | -241.6851 | -72031.7183 | 10.36 | 10.36 | 0 | 33.3333 | 260 | 0.8172 | 26602.5123 | -10.0591 | -532.8096 | -532.8096 | -12.8414 | -313.9166 | 1 | 79.5422 | -71958.2435 | 10.1333 | 48.6311 | 0 | -592.0107 | 260 | 0.79892 | -114734.8565 | 53.8036 | 2867.0186 | 36.6667 | 0.94054 | 22.992 | 0 | -350.9093 | -92369.142 | 9.9067 | 9.9067 | 0 | 40.7407 | 260 | 0.78065 | -96445.1906 | 45.4898 | 2424.4174 | 40 | 0.94054 | 22.992 | 0 | -301.8786 | -108927.7671 | 9.68 | 9.68 | 0 | 44.4444 | 260 | 0.76237 | -247672.5587 | 113.8243 | 6062.3106 | 43.3333 | 0.94054 | 22.992 | 0 | -793.8163 | -109504.2838 | 9.4533 | 9.4533 | 0 | 48.1481 | 260 | 0.74409 | -329068.7801 | 150.5842 | 8019.2778 | 46.6667 | 0.94054 | 22.992 | 0 | -1080.6099 | -108437.2667 | 9.2267 | 9.2267 | 0 | 103.3333 | 260 | 0.72581 | -186567.142 | 86.1069 | 4586.7336 | 50 | 0.94054 | 22.992 | 0 | -628.0869 | -112888.4298 | 9 | 9 | 0 | 103.3333 | 260 | 0.70753 | 6819.6731 | -1.3784 | -70.6827 | -70.6827 | -2.2023 | -53.8357 | 1 | 23.5519 | -93923.7474 | 8.7733 | 17.2064 | 0 | -78.5363 | 260 | 0.68925 | -7145.9858 | 4.8922 | 263.1436 | 56.6667 | 0.94054 | 22.992 | 0 | -25.3333 | -105051.9963 | 8.5467 | 8.5467 | 0 | 103.3333 | 260 | 0.67097 | 8398.7005 | -2.1805 | -113.3824 | -113.3824 | -3.2504 | -79.4574 | 1 | 30.5855 | -103929.377 | 8.32 | 20.11 | 0 | -125.9805 | 260
[14 empty] | 264 | 0 | 0 | 0 | 0 | 0 | -0.2785 | 0 | 0 | 0 | #N/A | 1 | 1 | 0 | #N/A | 0 | 12.4 | 1 | 691.1977 | 0 | 264 | 0.87581 | 3839.3738 | 0.37469 | 22.6472 | 22.6472 | -6.9733e-09 | -4.7731e-08 | 0 | 38.256 | 10050.9945 | 10.86 | 10.86 | 1 | 25.1635 | 264 | 0.49 | 4701.3583 | -0.94485 | -47.6008 | -47.6008 | -1.7649 | -16.5547 | 1 | 61.0994 | 7400.9685 | 6.076 | 15.6369 | 1 | -52.8898 | 264 | 0.91984 | 2702.3053 | 0.99495 | 55.6677 | 55.6677 | 0.74385 | 8.863 | 0 | 14.7277 | 425.8145 | 11.406 | 8.6146 | 1 | 61.853 | 264 | 0.57793 | 11382.1944 | -3.7537 | -197.1356 | -197.1356 | -5.4371 | -78.566 | 1 | 81.4116 | -11909.9339 | 7.1663 | 25.8052 | 0 | -219.0395 | 264 | 2.1079 | -187748.2746 | 89.9718 | 4792.4854 | 93 | 1.3536 | 22.992 | 0 | -313.2317 | -25484.8667 | 26.1378 | 6.076 | 0 | 103.3333 | 264 | 0.49 | -16064.1655 | 8.4444 | 452.2523 | 93 | 1.1779 | 22.992 | 0 | -100.3188 | -45957.9482 | 6.076 | 6.076 | 0 | 103.3333 | 264 | 0.49 | -10874.0453 | 6.0977 | 327.3193 | 93 | 1.0425 | 22.992 | 0 | -60.1017 | -65861.5091 | 6.076 | 6.076 | 0 | 103.3333 | 264 | 0.49 | -20513.7475 | 10.4563 | 559.3595 | 93 | 0.93499 | 22.992 | 0 | -101.6924 | -102626.6495 | 6.076 | 6.076 | 0 | 103.3333 | 264 | 0.49 | -29628.9564 | 14.5779 | 778.7743 | 93 | 0.84761 | 22.992 | 0 | -133.152 | -77533.0855 | 6.076 | 6.076 | 0 | 103.3333 | 264 | 0.49 | -97814.2865 | 45.4084 | 2420.0835 | 93 | 0.77517 | 22.992 | 0 | -402.005 | -167199.8323 | 6.076 | 6.076 | 0 | 103.3333 | 264 | 0.83548 | -51192.2424 | 25.1605 | 1342.1561 | 30 | 0.94054 | 22.992 | 0 | -149.7171 | -72446.6509 | 10.36 | 10.36 | 0 | 33.3333 | 264 | 3.9219 | -1887729.3465 | 863.0028 | 45945.9637 | 33.3333 | 0.94054 | 22.992 | 0 | -1176.1241 | -76478.804 | 48.6311 | 10.1333 | 0 | 37.037 | 264 | 0.79892 | -84664.6103 | 40.2072 | 2143.1888 | 36.6667 | 0.94054 | 22.992 | 0 | -258.9414 | -93220.9716 | 9.9067 | 9.9067 | 0 | 40.7407 | 264 | 0.78065 | -67062.958 | 32.2044 | 1717.149 | 40 | 0.94054 | 22.992 | 0 | -209.9106 | -109583.4737 | 9.68 | 9.68 | 0 | 44.4444 | 264 | 0.76237 | -218978.3399 | 100.85 | 5371.6036 | 43.3333 | 0.94054 | 22.992 | 0 | -701.8483 | -112127.7412 | 9.4533 | 9.4533 | 0 | 48.1481 | 264 | 0.74409 | -301062.575 | 137.921 | 7345.1322 | 46.6667 | 0.94054 | 22.992 | 0 | -988.6419 | -112207.8986 | 9.2267 | 9.2267 | 0 | 103.3333 | 264 | 0.72581 | -159248.9506 | 73.7548 | 3929.1494 | 50 | 0.94054 | 22.992 | 0 | -536.1189 | -114848.9697 | 9 | 9 | 0 | 103.3333 | 264 | 1.3876 | -108915.9343 | 52.5913 | 2802.4785 | 53.3333 | 0.94054 | 22.992 | 0 | -191.7909 | -94506.975 | 17.2064 | 8.7733 | 0 | 103.3333 | 264 | 0.68925 | 18796.1782 | -6.8377 | -361.3179 | -361.3179 | -9.1686 | -224.1322 | 1 | 66.6346 | -106578.5154 | 8.5467 | 36.9696 | 0 | -401.4643 | 264 | 1.6218 | -190649.7297 | 90.1122 | 4799.9595 | 60 | 0.94054 | 22.992 | 0 | -287.2441 | -104894.4175 | 20.11 | 8.32 | 0 | 103.3333 | 264
[14 empty] | 268 | 0 | 0 | 0 | 0 | 0 | -0.2785 | 0 | 0 | 0 | #N/A | 1 | 1 | 0 | #N/A | 0 | 12.4 | 1 | 691.1977 | 0 | 268 | 0.87581 | 3839.3738 | 0.37469 | 22.6472 | 22.6472 | 5.2742e-09 | 3.61e-08 | 0 | 38.256 | 10204.0186 | 10.86 | 10.86 | 1 | 25.1635 | 268 | 1.261 | -1013.782 | 3.4975 | 188.894 | 93 | 1.7649 | 16.5547 | 0 | -5.1195 | 7512.9282 | 15.6369 | 6.076 | 1 | 103.3333 | 268 | 0.69473 | 6953.8952 | -1.47 | -75.5559 | -75.5559 | -2.3255 | -27.7082 | 1 | 50.1797 | 404.8673 | 8.6146 | 17.5378 | 1 | -83.9511 | 268 | 2.0811 | -117227.7783 | 58.0208 | 3091.5252 | 93 | 1.5911 | 22.992 | 0 | -232.8525 | -12657.408 | 25.8052 | 6.076 | 0 | 103.3333 | 268 | 0.49 | -30829.7551 | 15.1208 | 807.6791 | 93 | 1.3536 | 22.992 | 0 | -221.2638 | -26185.9859 | 6.076 | 6.076 | 0 | 103.3333 | 268 | 0.49 | -1337.2366 | 1.7855 | 97.756 | 93 | 1.1779 | 22.992 | 0 | -8.3509 | -45807.4158 | 6.076 | 6.076 | 0 | 103.3333 | 268 | 0.49 | 5765.4719 | -1.426 | -73.2154 | -73.2154 | -2.4317 | -53.6316 | 1 | 31.8662 | -66163.0972 | 6.076 | 17.3786 | 0 | -81.3504 | 268 | 0.49 | -1961.6422 | 2.0679 | 112.7863 | 93 | 0.93499 | 22.992 | 0 | -9.7244 | -102481.6112 | 6.076 | 6.076 | 0 | 103.3333 | 268 | 0.49 | -9164.2629 | 5.3246 | 286.1627 | 93 | 0.84761 | 22.992 | 0 | -41.184 | -77513.8857 | 6.076 | 6.076 | 0 | 103.3333 | 268 | 0.49 | -75437.0049 | 35.2903 | 1881.4334 | 93 | 0.77517 | 22.992 | 0 | -310.0371 | -168256.0447 | 6.076 | 6.076 | 0 | 103.3333 | 268 | 0.83548 | -19745.9687 | 10.9418 | 585.2036 | 30 | 0.94054 | 22.992 | 0 | -57.7492 | -72493.7117 | 10.36 | 10.36 | 0 | 33.3333 | 268 | 0.8172 | -362591.0437 | 165.9178 | 8835.5831 | 33.3333 | 0.94054 | 22.992 | 0 | -1084.1561 | -80631.4926 | 10.1333 | 10.1333 | 0 | 37.037 | 268 | 0.79892 | -54594.3641 | 26.6107 | 1419.3591 | 36.6667 | 0.94054 | 22.992 | 0 | -166.9734 | -93704.9294 | 9.9067 | 9.9067 | 0 | 40.7407 | 268 | 0.78065 | -37680.7255 | 18.919 | 1009.8806 | 40 | 0.94054 | 22.992 | 0 | -117.9427 | -109871.3086 | 9.68 | 9.68 | 0 | 44.4444 | 268 | 0.76237 | -190284.1211 | 87.8757 | 4680.8966 | 43.3333 | 0.94054 | 22.992 | 0 | -609.8804 | -114383.3269 | 9.4533 | 9.4533 | 0 | 48.1481 | 268 | 0.74409 | -273056.3699 | 125.2578 | 6670.9865 | 46.6667 | 0.94054 | 22.992 | 0 | -896.674 | -115610.6586 | 9.2267 | 9.2267 | 0 | 103.3333 | 268 | 0.72581 | -131930.7592 | 61.4027 | 3271.5651 | 50 | 0.94054 | 22.992 | 0 | -444.151 | -116441.6378 | 9 | 9 | 0 | 103.3333 | 268 | 0.70753 | -28904.6601 | 14.7746 | 789.2483 | 53.3333 | 0.94054 | 22.992 | 0 | -99.8229 | -94722.3309 | 8.7733 | 8.7733 | 0 | 103.3333 | 268 | 2.9814 | -1012606.2371 | 465.0428 | 24759.9593 | 56.6667 | 0.94054 | 22.992 | 0 | -829.8942 | -109714.1563 | 36.9696 | 8.5467 | 0 | 103.3333 | 268 | 0.67097 | -53622.2953 | 25.8628 | 1379.5432 | 60 | 0.94054 | 22.992 | 0 | -195.2761 | -105491.5861 | 8.32 | 8.32 | 0 | 103.3333 | 268
[14 empty] | 272 | 0 | 0 | 0 | 0 | 0 | -0.2785 | 0 | 0 | 0 | #N/A | 1 | 1 | 0 | #N/A | 0 | 12.4 | 1 | 691.1977 | 0 | 272 | 0.87581 | 3839.3738 | 0.37469 | 22.6472 | 22.6472 | -3.989e-09 | -2.7304e-08 | 0 | 38.256 | 10357.0428 | 10.86 | 10.86 | 1 | 25.1635 | 272 | 0.49 | 4701.3583 | -0.94485 | -47.6008 | -47.6008 | -1.7649 | -16.5547 | 1 | 61.0994 | 7624.888 | 6.076 | 15.6369 | 1 | -52.8898 | 272 | 1.4143 | -17111.7551 | 11.1458 | 596.0618 | 93 | 1.9297 | 22.992 | 0 | -60.6533 | 346.1901 | 17.5378 | 6.076 | 1 | 103.3333 | 272 | 0.49 | -16700.2594 | 8.732 | 467.5639 | 93 | 1.5911 | 22.992 | 0 | -140.8846 | -13037.0104 | 6.076 | 6.076 | 0 | 103.3333 | 272 | 0.49 | -18015.4143 | 9.3267 | 499.2213 | 93 | 1.3536 | 22.992 | 0 | -129.2958 | -26519.2333 | 6.076 | 6.076 | 0 | 103.3333 | 272 | 0.49 | 13389.6924 | -4.8734 | -256.7402 | -256.7402 | -7.2089 | -140.7204 | 1 | 83.6171 | -46598.7106 | 6.076 | 29.8583 | 0 | -285.2669 | 272 | 1.4015 | -94524.9604 | 46.1178 | 2457.8511 | 93 | 1.0425 | 22.992 | 0 | -182.6603 | -66709.8025 | 17.3786 | 6.076 | 0 | 103.3333 | 272 | 0.49 | 16590.4631 | -6.3206 | -333.7869 | -333.7869 | -9.2145 | -226.589 | 1 | 82.2435 | -103965.3491 | 6.076 | 35.0975 | 0 | -370.8744 | 272 | 0.49 | 11300.4306 | -3.9287 | -206.449 | -206.449 | -5.8998 | -160.0362 | 1 | 50.7839 | -78591.0394 | 6.076 | 26.4385 | 0 | -229.3878 | 272 | 0.49 | -53059.7232 | 25.1723 | 1342.7832 | 93 | 0.77517 | 22.992 | 0 | -218.0691 | -168944.3853 | 6.076 | 6.076 | 0 | 103.3333 | 272 | 0.83548 | 11700.3049 | -3.2769 | -171.7489 | -171.7489 | -4.4738 | -109.3655 | 1 | 34.2188 | -73231.7602 | 10.36 | 24.0789 | 0 | -190.8321 | 272 | 0.8172 | -331832.7837 | 152.0102 | 8095.192 | 33.3333 | 0.94054 | 22.992 | 0 | -992.1882 | -84416.3094 | 10.1333 | 10.1333 | 0 | 37.037 | 272 | 0.79892 | -24524.1178 | 13.0142 | 695.5293 | 36.6667 | 0.94054 | 22.992 | 0 | -75.0055 | -93821.0154 | 9.9067 | 9.9067 | 0 | 40.7407 | 272 | 0.78065 | -8298.493 | 5.6336 | 302.6122 | 40 | 0.94054 | 22.992 | 0 | -25.9747 | -109791.2715 | 9.68 | 9.68 | 0 | 44.4444 | 272 | 0.76237 | -161589.9023 | 74.9014 | 3990.1896 | 43.3333 | 0.94054 | 22.992 | 0 | -517.9124 | -116271.0407 | 9.4533 | 9.4533 | 0 | 48.1481 | 272 | 0.74409 | -245050.1648 | 112.5945 | 5996.8409 | 46.6667 | 0.94054 | 22.992 | 0 | -804.706 | -118645.5468 | 9.2267 | 9.2267 | 0 | 103.3333 | 272 | 0.72581 | -104612.5678 | 49.0506 | 2613.9809 | 50 | 0.94054 | 22.992 | 0 | -352.183 | -117666.434 | 9 | 9 | 0 | 103.3333 | 272 | 0.70753 | -2274.4824 | 2.7336 | 148.2254 | 53.3333 | 0.94054 | 22.992 | 0 | -7.855 | -94569.8149 | 8.7733 | 8.7733 | 0 | 103.3333 | 272 | 0.68925 | -208152.9777 | 95.779 | 5101.6421 | 56.6667 | 0.94054 | 22.992 | 0 | -737.9262 | -112481.9253 | 8.5467 | 8.5467 | 0 | 103.3333 | 272 | 0.67097 | -28368.145 | 14.4439 | 771.6431 | 60 | 0.94054 | 22.992 | 0 | -103.3082 | -105720.8829 | 8.32 | 8.32 | 0 | 103.3333 | 272
[14 empty] | 276 | 0 | 0 | 0 | 0 | 0 | -0.2785 | 0 | 0 | 0 | #N/A | 1 | 1 | 0 | #N/A | 0 | 12.4 | 1 | 691.1977 | 0 | 276 | 0.87581 | 3839.3738 | 0.37469 | 22.6472 | 22.6472 | 3.0171e-09 | 2.0651e-08 | 0 | 38.256 | 10510.0669 | 10.86 | 10.86 | 1 | 25.1635 | 276 | 1.261 | -1013.782 | 3.4975 | 188.894 | 93 | 1.7649 | 16.5547 | 0 | -5.1195 | 7736.8477 | 15.6369 | 6.076 | 1 | 103.3333 | 276 | 0.49 | 3060.7699 | -0.20305 | -8.1097 | -8.1097 | -0.73694 | -8.7807 | 1 | 31.3147 | 401.2034 | 6.076 | 12.9515 | 1 | -9.0108 | 276 | 0.49 | -5798.5068 | 3.8027 | 205.1446 | 93 | 1.5911 | 22.992 | 0 | -48.9166 | -13048.7409 | 6.076 | 6.076 | 0 | 103.3333 | 276 | 0.49 | -5201.0736 | 3.5326 | 190.7636 | 93 | 1.3536 | 22.992 | 0 | -37.3279 | -26484.6089 | 6.076 | 6.076 | 0 | 103.3333 | 276 | 2.4079 | -377136.6321 | 176.3283 | 9389.8044 | 93 | 1.1779 | 22.992 | 0 | -479.2645 | -48331.8325 | 29.8583 | 6.076 | 0 | 103.3333 | 276 | 0.49 | -16408.7241 | 8.6002 | 460.5462 | 93 | 1.0425 | 22.992 | 0 | -90.6923 | -66888.636 | 6.076 | 6.076 | 0 | 103.3333 | 276 | 2.8304 | -960288.4679 | 441.0231 | 23481.2326 | 93 | 0.93499 | 22.992 | 0 | -824.1125 | -107077.863 | 35.0975 | 6.076 | 0 | 103.3333 | 276 | 2.1321 | -570649.5898 | 263.162 | 14012.5279 | 93 | 0.84761 | 22.992 | 0 | -589.3608 | -80764.5465 | 26.4385 | 6.076 | 0 | 103.3333 | 276 | 0.49 | -30682.4416 | 15.0542 | 804.1331 | 93 | 0.77517 | 22.992 | 0 | -126.1012 | -169264.854 | 6.076 | 6.076 | 0 | 103.3333 | 276 | 1.9418 | -320462.2556 | 149.5793 | 7965.7806 | 30 | 0.94054 | 22.992 | 0 | -403.243 | -74660.7964 | 24.0789 | 10.36 | 0 | 33.3333 | 276 | 0.8172 | -301074.5238 | 138.1026 | 7354.8009 | 33.3333 | 0.94054 | 22.992 | 0 | -900.2202 | -87833.2544 | 10.1333 | 10.1333 | 0 | 37.037 | 276 | 0.79892 | 5546.1284 | -0.58232 | -28.3004 | -28.3004 | -1.1757 | -28.7396 | 1 | 16.9625 | -93983.0826 | 9.9067 | 14.3244 | 0 | -31.4449 | 276 | 0.78065 | 21083.7396 | -7.6518 | -404.6561 | -404.6561 | -9.9602 | -243.4842 | 1 | 65.9932 | -111475.1723 | 9.68 | 39.9166 | 0 | -449.6179 | 276 | 0.76237 | -132895.6834 | 61.9271 | 3299.4826 | 43.3333 | 0.94054 | 22.992 | 0 | -425.9445 | -117790.8827 | 9.4533 | 9.4533 | 0 | 48.1481 | 276 | 0.74409 | -217043.9597 | 99.9313 | 5322.6953 | 46.6667 | 0.94054 | 22.992 | 0 | -712.7381 | -121312.5632 | 9.2267 | 9.2267 | 0 | 103.3333 | 276 | 0.72581 | -77294.3764 | 36.6984 | 1956.3967 | 50 | 0.94054 | 22.992 | 0 | -260.2151 | -118523.3585 | 9 | 9 | 0 | 103.3333 | 276 | 0.70753 | 24355.6953 | -9.3075 | -492.7974 | -492.7974 | -12.2497 | -299.4519 | 1 | 84.113 | -96628.978 | 8.7733 | 45.9102 | 0 | -547.5527 | 276 | 0.68925 | -182210.8138 | 84.0491 | 4477.1806 | 56.6667 | 0.94054 | 22.992 | 0 | -645.9583 | -114881.8225 | 8.5467 | 8.5467 | 0 | 103.3333 | 276 | 0.67097 | -3113.9947 | 3.025 | 163.743 | 60 | 0.94054 | 22.992 | 0 | -11.3402 | -105582.3079 | 8.32 | 8.32 | 0 | 103.3333 | 276
[14 empty] | 280 | 0 | 0 | 0 | 0 | 0 | -0.2785 | 0 | 0 | 0 | #N/A | 1 | 1 | 0 | #N/A | 0 | 12.4 | 1 | 691.1977 | 0 | 280 | 0.87581 | 3839.3738 | 0.37469 | 22.6472 | 22.6472 | -2.2819e-09 | -1.5619e-08 | 0 | 38.256 | 10663.0911 | 10.86 | 10.86 | 1 | 25.1635 | 280 | 0.49 | 4701.3583 | -0.94485 | -47.6008 | -47.6008 | -1.7649 | -16.5547 | 1 | 61.0994 | 7848.8075 | 6.076 | 15.6369 | 1 | -52.8898 | 280 | 1.0445 | -793.3772 | 2.8759 | 155.8034 | 93 | 1.7611 | 20.9838 | 0 | -3.808 | 553.842 | 12.9515 | 6.076 | 1 | 103.3333 | 280 | 0.49 | 5103.2458 | -1.1266 | -57.2747 | -57.2747 | -2.0167 | -29.142 | 1 | 43.0513 | -13109.6716 | 6.076 | 16.2947 | 0 | -63.6386 | 280 | 0.49 | 7613.2672 | -2.2615 | -117.6942 | -117.6942 | -3.5895 | -60.9681 | 1 | 54.6401 | -26753.7933 | 6.076 | 20.4032 | 0 | -130.7713 | 280 | 0.49 | -62018.2122 | 29.2229 | 1558.4257 | 93 | 1.1779 | 22.992 | 0 | -387.2965 | -49697.0826 | 6.076 | 6.076 | 0 | 103.3333 | 280 | 0.49 | 230.7931 | 1.0765 | 60.0115 | 60.0115 | 1.0363 | 22.8557 | 0 | 1.2756 | -66700.6876 | 6.076 | 8.3192 | 0 | 66.6795 | 280 | 0.49 | -147690.8162 | 67.9604 | 3620.6761 | 93 | 0.93499 | 22.992 | 0 | -732.1445 | -109822.5052 | 6.076 | 6.076 | 0 | 103.3333 | 280 | 0.49 | -110679.7652 | 51.2256 | 2729.7722 | 93 | 0.84761 | 22.992 | 0 | -497.3928 | -82570.1819 | 6.076 | 6.076 | 0 | 103.3333 | 280 | 0.49 | -8305.1599 | 4.9361 | 265.483 | 93 | 0.77517 | 22.992 | 0 | -34.1332 | -169217.451 | 6.076 | 6.076 | 0 | 103.3333 | 280 | 0.83548 | -106433.1744 | 50.1381 | 2671.8769 | 30 | 0.94054 | 22.992 | 0 | -311.2751 | -75721.9608 | 10.36 | 10.36 | 0 | 33.3333 | 280 | 0.8172 | -270316.2639 | 124.195 | 6614.4097 | 33.3333 | 0.94054 | 22.992 | 0 | -808.2523 | -90882.3276 | 10.1333 | 10.1333 | 0 | 37.037 | 280 | 1.1552 | -46329.6518 | 23.7323 | 1266.1263 | 36.6667 | 0.94054 | 22.992 | 0 | -97.9961 | -94191.131 | 14.3244 | 9.9067 | 0 | 40.7407 | 280 | 3.2191 | -1196149.6026 | 548.6061 | 29208.5776 | 40 | 0.94054 | 22.992 | 0 | -907.9436 | -114923.0107 | 39.9166 | 9.68 | 0 | 44.4444 | 280 | 0.76237 | -104201.4646 | 48.9528 | 2608.7757 | 43.3333 | 0.94054 | 22.992 | 0 | -333.9765 | -118942.8529 | 9.4533 | 9.4533 | 0 | 48.1481 | 280 | 0.74409 | -189037.7546 | 87.2681 | 4648.5497 | 46.6667 | 0.94054 | 22.992 | 0 | -620.7701 | -123611.7078 | 9.2267 | 9.2267 | 0 | 103.3333 | 280 | 0.72581 | -49976.185 | 24.3463 | 1298.8124 | 50 | 0.94054 | 22.992 | 0 | -168.2471 | -119012.4111 | 9 | 9 | 0 | 103.3333 | 280 | 3.7024 | -1687518.0282 | 771.947 | 41098.4663 | 53.3333 | 0.94054 | 22.992 | 0 | -1113.6946 | -100899.8203 | 45.9102 | 8.7733 | 0 | 103.3333 | 280 | 0.68925 | -156268.6498 | 72.3191 | 3852.7191 | 56.6667 | 0.94054 | 22.992 | 0 | -553.9903 | -116913.8479 | 8.5467 | 8.5467 | 0 | 103.3333 | 280 | 0.67097 | 22140.1555 | -8.3938 | -444.157 | -444.157 | -11.2141 | -274.1365 | 1 | 80.6277 | -107452.8891 | 8.32 | 42.6027 | 0 | -493.5078 | 280
[14 empty] | 284 | 0 | 0 | 0 | 0 | 0 | -0.2785 | 0 | 0 | 0 | #N/A | 1 | 1 | 0 | #N/A | 0 | 12.4 | 1 | 691.1977 | 0 | 284 | 0.87581 | 3839.3738 | 0.37469 | 22.6472 | 22.6472 | 1.7259e-09 | 1.1813e-08 | 0 | 38.256 | 10816.1152 | 10.86 | 10.86 | 1 | 25.1635 | 284 | 1.261 | -1013.782 | 3.4975 | 188.894 | 93 | 1.7649 | 16.5547 | 0 | -5.1195 | 7960.7673 | 15.6369 | 6.076 | 1 | 103.3333 | 284 | 0.49 | 7831.8268 | -2.3603 | -122.9552 | -122.9552 | -3.7264 | -44.4004 | 1 | 80.1273 | 519.1479 | 6.076 | 20.761 | 1 | -136.6169 | 284 | 1.3141 | -23370.8039 | 13.7342 | 733.8629 | 93 | 1.5911 | 22.992 | 0 | -73.5167 | -13219.8023 | 16.2947 | 6.076 | 0 | 103.3333 | 284 | 1.6454 | -88539.2192 | 43.9991 | 2345.061 | 93 | 1.3536 | 22.992 | 0 | -189.2323 | -27326.7867 | 20.4032 | 6.076 | 0 | 103.3333 | 284 | 0.49 | -47291.2832 | 22.564 | 1203.9294 | 93 | 1.1779 | 22.992 | 0 | -295.3285 | -50694.4609 | 6.076 | 6.076 | 0 | 103.3333 | 284 | 0.6709 | 22963.7036 | -8.7663 | -463.989 | -463.989 | -11.6918 | -257.8681 | 1 | 92.6986 | -68392.8382 | 8.3192 | 43.9513 | 0 | -515.5433 | 284 | 0.49 | -129138.7109 | 59.5719 | 3174.1029 | 93 | 0.93499 | 22.992 | 0 | -640.1766 | -112199.2755 | 6.076 | 6.076 | 0 | 103.3333 | 284 | 0.49 | -90215.0717 | 41.9723 | 2237.1606 | 93 | 0.84761 | 22.992 | 0 | -405.4249 | -84007.9454 | 6.076 | 6.076 | 0 | 103.3333 | 284 | 0.49 | 14072.1217 | -5.1819 | -273.1672 | -273.1672 | -7.6365 | -226.5049 | 1 | 57.8347 | -170798.1509 | 6.076 | 30.9754 | 0 | -303.5191 | 284 | 0.83548 | -74986.9008 | 35.9194 | 1914.9244 | 30 | 0.94054 | 22.992 | 0 | -219.3071 | -76415.2534 | 10.36 | 10.36 | 0 | 33.3333 | 284 | 0.8172 | -239558.0039 | 110.2874 | 5874.0186 | 33.3333 | 0.94054 | 22.992 | 0 | -716.2843 | -93563.529 | 10.1333 | 10.1333 | 0 | 37.037 | 284 | 0.79892 | -1970.987 | 2.8166 | 152.6463 | 36.6667 | 0.84889 | 20.7518 | 0 | -6.0281 | -94049.2294 | 9.9067 | 9.9067 | 0 | 40.7407 | 284 | 0.78065 | -260690.6506 | 119.7546 | 6378.0182 | 40 | 0.94054 | 22.992 | 0 | -815.9756 | -118002.9773 | 9.68 | 9.68 | 0 | 44.4444 | 284 | 0.76237 | -75507.2458 | 35.9785 | 1918.0687 | 43.3333 | 0.94054 | 22.992 | 0 | -242.0086 | -119726.9513 | 9.4533 | 9.4533 | 0 | 48.1481 | 284 | 0.74409 | -161031.5495 | 74.6049 | 3974.4041 | 46.6667 | 0.94054 | 22.992 | 0 | -528.8022 | -125542.9806 | 9.2267 | 9.2267 | 0 | 103.3333 | 284 | 0.72581 | -22657.9936 | 11.9942 | 641.2282 | 50 | 0.94054 | 22.992 | 0 | -76.2792 | -119133.5919 | 9 | 9 | 0 | 103.3333 | 284 | 0.70753 | -295850.4544 | 135.4762 | 7214.9791 | 53.3333 | 0.94054 | 22.992 | 0 | -1021.7266 | -104802.7908 | 8.7733 | 8.7733 | 0 | 103.3333 | 284 | 0.68925 | -130326.4858 | 60.5892 | 3228.2577 | 56.6667 | 0.94054 | 22.992 | 0 | -462.0224 | -118578.0015 | 8.5467 | 8.5467 | 0 | 103.3333 | 284 | 3.4357 | -1428461.7774 | 654.1699 | 34828.4245 | 60 | 0.94054 | 22.992 | 0 | -1015.9183 | -111332.6266 | 42.6027 | 8.32 | 0 | 103.3333 | 284
[14 empty] | 288 | 0 | 0 | 0 | 0 | 0 | -0.2785 | 0 | 0 | 0 | #N/A | 1 | 1 | 0 | #N/A | 0 | 12.4 | 1 | 691.1977 | 0 | 288 | 0.87581 | 3839.3738 | 0.37469 | 22.6472 | 22.6472 | -1.3054e-09 | -8.9348e-09 | 0 | 38.256 | 10969.1393 | 10.86 | 10.86 | 1 | 25.1635 | 288 | 0.49 | 4701.3583 | -0.94485 | -47.6008 | -47.6008 | -1.7649 | -16.5547 | 1 | 61.0994 | 8072.727 | 6.076 | 15.6369 | 1 | -52.8898 | 288 | 1.6743 | -32553.8562 | 18.7545 | 1001.1224 | 93 | 1.9297 | 22.992 | 0 | -97.4743 | 313.1866 | 20.761 | 6.076 | 1 | 103.3333 | 288 | 0.49 | 2187.1913 | 0.19194 | 12.9185 | 12.9185 | -0.18957 | -2.7393 | 1 | 18.4513 | -13167.9113 | 6.076 | 11.5215 | 0 | 14.3539 | 288 | 0.49 | -13552.3151 | 7.3087 | 391.7888 | 93 | 1.3536 | 22.992 | 0 | -97.2644 | -27531.9082 | 6.076 | 6.076 | 0 | 103.3333 | 288 | 0.49 | -32564.3543 | 15.9051 | 849.4332 | 93 | 1.1779 | 22.992 | 0 | -203.3606 | -51323.9673 | 6.076 | 6.076 | 0 | 103.3333 | 288 | 3.5445 | -1228623.118 | 564.0734 | 30032.0027 | 93 | 1.0425 | 22.992 | 0 | -938.7739 | -71963.9977 | 43.9513 | 6.076 | 0 | 103.3333 | 288 | 0.49 | -110586.6056 | 51.1835 | 2727.5298 | 93 | 0.93499 | 22.992 | 0 | -548.2086 | -114208.174 | 6.076 | 6.076 | 0 | 103.3333 | 288 | 0.49 | -69750.3783 | 32.7191 | 1744.5489 | 93 | 0.84761 | 22.992 | 0 | -313.4569 | -85077.8372 | 6.076 | 6.076 | 0 | 103.3333 | 288 | 2.498 | -1052107.153 | 481.7385 | 25648.7763 | 93 | 0.77517 | 22.992 | 0 | -848.1847 | -174006.9539 | 30.9754 | 6.076 | 0 | 103.3333 | 288 | 0.83548 | -43540.6271 | 21.7007 | 1157.9718 | 30 | 0.94054 | 22.992 | 0 | -127.3392 | -76740.6741 | 10.36 | 10.36 | 0 | 33.3333 | 288 | 0.8172 | -208799.744 | 96.3799 | 5133.6275 | 33.3333 | 0.94054 | 22.992 | 0 | -624.3164 | -95876.8586 | 10.1333 | 10.1333 | 0 | 37.037 | 288 | 0.79892 | 25169.3793 | -9.4551 | -500.6575 | -500.6575 | -12.1478 | -296.9609 | 1 | 76.979 | -96117.0006 | 9.9067 | 46.4447 | 0 | -556.2861 | 288 | 0.78065 | -231308.4181 | 106.4692 | 5670.7498 | 40 | 0.94054 | 22.992 | 0 | -724.0077 | -120715.0721 | 9.68 | 9.68 | 0 | 44.4444 | 288 | 0.76237 | -46813.027 | 23.0042 | 1227.3617 | 43.3333 | 0.94054 | 22.992 | 0 | -150.0406 | -120143.1778 | 9.4533 | 9.4533 | 0 | 48.1481 | 288 | 0.74409 | -133025.3444 | 61.9417 | 3300.2585 | 46.6667 | 0.94054 | 22.992 | 0 | -436.8342 | -127106.3815 | 9.2267 | 9.2267 | 0 | 103.3333 | 288 | 0.72581 | 4660.1978 | -0.35795 | -16.356 | -16.356 | -0.90674 | -22.1657 | 1 | 15.6888 | -119248.1628 | 9 | 13.5122 | 0 | -18.1734 | 288 | 0.70753 | -269220.2767 | 123.4351 | 6573.9563 | 53.3333 | 0.94054 | 22.992 | 0 | -929.7586 | -108337.8895 | 8.7733 | 8.7733 | 0 | 103.3333 | 288 | 0.68925 | -104384.3218 | 48.8593 | 2603.7962 | 56.6667 | 0.94054 | 22.992 | 0 | -370.0544 | -119874.2833 | 8.5467 | 8.5467 | 0 | 103.3333 | 288 | 0.67097 | -253714.2681 | 116.3359 | 6196.016 | 60 | 0.94054 | 22.992 | 0 | -923.9504 | -114844.4922 | 8.32 | 8.32 | 0 | 103.3333 | 288
[14 empty] | 292 | 0 | 0 | 0 | 0 | 0 | -0.2785 | 0 | 0 | 0 | #N/A | 1 | 1 | 0 | #N/A | 0 | 12.4 | 1 | 691.1977 | 0 | 292 | 0.87581 | 3839.3738 | 0.37469 | 22.6472 | 22.6472 | 9.8728e-10 | 6.7577e-09 | 0 | 38.256 | 11122.1635 | 10.86 | 10.86 | 1 | 25.1635 | 292 | 1.261 | -1013.782 | 3.4975 | 188.894 | 93 | 1.7649 | 16.5547 | 0 | -5.1195 | 8184.6868 | 15.6369 | 6.076 | 1 | 103.3333 | 292 | 0.49 | -538.2025 | 1.4243 | 78.5222 | 78.5222 | 1.5181 | 18.0885 | 0 | -5.5063 | 435.8694 | 6.076 | 7.0605 | 1 | 87.2469 | 292 | 0.92916 | 1684.5174 | 1.4776 | 81.3623 | 81.3623 | 1.3226 | 19.1123 | 0 | 7.4942 | -12985.036 | 11.5215 | 6.8674 | 0 | 90.4026 | 292 | 0.49 | -737.9743 | 1.5146 | 83.331 | 83.331 | 1.3536 | 22.992 | 0 | -5.2964 | -27369.158 | 6.076 | 6.7335 | 0 | 92.59 | 292 | 0.49 | -17837.4253 | 9.2462 | 494.9369 | 93 | 1.1779 | 22.992 | 0 | -111.3926 | -51585.602 | 6.076 | 6.076 | 0 | 103.3333 | 292 | 0.49 | -153210.341 | 70.4561 | 3753.5382 | 93 | 1.0425 | 22.992 | 0 | -846.8059 | -75167.2855 | 6.076 | 6.076 | 0 | 103.3333 | 292 | 0.49 | -92034.5003 | 42.795 | 2280.9566 | 93 | 0.93499 | 22.992 | 0 | -456.2407 | -115849.2007 | 6.076 | 6.076 | 0 | 103.3333 | 292 | 0.49 | -49285.6848 | 23.4658 | 1251.9372 | 93 | 0.84761 | 22.992 | 0 | -221.489 | -85779.8571 | 6.076 | 6.076 | 0 | 103.3333 | 292 | 0.49 | -183999.6984 | 84.3778 | 4494.6779 | 93 | 0.77517 | 22.992 | 0 | -756.2168 | -176847.8851 | 6.076 | 6.076 | 0 | 103.3333 | 292 | 0.83548 | -12094.3534 | 7.4821 | 401.0193 | 30 | 0.94054 | 22.992 | 0 | -35.3712 | -76698.2231 | 10.36 | 10.36 | 0 | 33.3333 | 292 | 0.8172 | -178041.484 | 82.4723 | 4393.2363 | 33.3333 | 0.94054 | 22.992 | 0 | -532.3484 | -97822.3163 | 10.1333 | 10.1333 | 0 | 37.037 | 292 | 3.7455 | -1702825.9925 | 778.9725 | 41472.479 | 36.6667 | 0.94054 | 22.992 | 0 | -1110.8645 | -100376.5228 | 46.4447 | 9.9067 | 0 | 40.7407 | 292 | 0.78065 | -201926.1855 | 93.1838 | 4963.4815 | 40 | 0.94054 | 22.992 | 0 | -632.0397 | -123059.295 | 9.68 | 9.68 | 0 | 44.4444 | 292 | 0.76237 | -18118.8082 | 10.0299 | 536.6547 | 43.3333 | 0.94054 | 22.992 | 0 | -58.0727 | -120191.5326 | 9.4533 | 9.4533 | 0 | 48.1481 | 292 | 0.74409 | -105019.1392 | 49.2784 | 2626.1129 | 46.6667 | 0.94054 | 22.992 | 0 | -344.8663 | -128301.9107 | 9.2267 | 9.2267 | 0 | 103.3333 | 292 | 1.0897 | -32543.8308 | 17.3411 | 925.8799 | 50 | 0.94054 | 22.992 | 0 | -72.9742 | -119356.1237 | 13.5122 | 9 | 0 | 103.3333 | 292 | 0.70753 | -242590.099 | 111.3941 | 5932.9334 | 53.3333 | 0.94054 | 22.992 | 0 | -837.7907 | -111505.1163 | 8.7733 | 8.7733 | 0 | 103.3333 | 292 | 0.68925 | -78442.1578 | 37.1293 | 1979.3347 | 56.6667 | 0.94054 | 22.992 | 0 | -278.0865 | -120802.6932 | 8.5467 | 8.5467 | 0 | 103.3333 | 292 | 0.67097 | -228460.1179 | 104.917 | 5588.116 | 60 | 0.94054 | 22.992 | 0 | -831.9824 | -117988.4861 | 8.32 | 8.32 | 0 | 103.3333 | 292
[14 empty] | 296 | 0 | 0 | 0 | 0 | 0 | -0.2785 | 0 | 0 | 0 | #N/A | 1 | 1 | 0 | #N/A | 0 | 12.4 | 1 | 691.1977 | 0 | 296 | 0.87581 | 3839.3738 | 0.37469 | 22.6472 | 22.6472 | -7.4672e-10 | -5.1111e-09 | 0 | 38.256 | 11275.1876 | 10.86 | 10.86 | 1 | 25.1635 | 296 | 0.49 | 4701.3583 | -0.94485 | -47.6008 | -47.6008 | -1.7649 | -16.5547 | 1 | 61.0994 | 8296.6465 | 6.076 | 15.6369 | 1 | -52.8898 | 296 | 0.56939 | 7592.5277 | -2.0608 | -107.0087 | -107.0087 | -3.2005 | -38.1337 | 1 | 66.8477 | 398.1905 | 7.0605 | 19.6766 | 1 | -118.8985 | 296 | 0.55382 | 11246.55 | -3.7505 | -196.964 | -196.964 | -5.4862 | -79.2759 | 1 | 83.9435 | -13283.4694 | 6.8674 | 25.7935 | 0 | -218.8488 | 296 | 0.54302 | 13383.1665 | -4.7426 | -249.7802 | -249.7802 | -6.8491 | -116.3334 | 1 | 86.6715 | -27953.1386 | 6.7335 | 29.3851 | 0 | -277.5336 | 296 | 0.49 | -3110.4963 | 2.5873 | 140.4407 | 93 | 1.1779 | 22.992 | 0 | -19.4247 | -51479.3648 | 6.076 | 6.076 | 0 | 103.3333 | 296 | 0.49 | -136570.8239 | 62.9324 | 3353.0035 | 93 | 1.0425 | 22.992 | 0 | -754.838 | -78002.7014 | 6.076 | 6.076 | 0 | 103.3333 | 296 | 0.49 | -73482.395 | 34.4065 | 1834.3834 | 93 | 0.93499 | 22.992 | 0 | -364.2727 | -117122.3556 | 6.076 | 6.076 | 0 | 103.3333 | 296 | 0.49 | -28820.9913 | 14.2125 | 759.3256 | 93 | 0.84761 | 22.992 | 0 | -129.521 | -86114.0052 | 6.076 | 6.076 | 0 | 103.3333 | 296 | 0.49 | -161622.4168 | 74.2597 | 3956.0278 | 93 | 0.77517 | 22.992 | 0 | -664.2488 | -179320.9445 | 6.076 | 6.076 | 0 | 103.3333 | 296 | 0.83548 | 19351.9202 | -6.7366 | -355.9332 | -355.9332 | -8.7163 | -213.0762 | 1 | 56.5967 | -78176.446 | 10.36 | 36.6035 | 0 | -395.4813 | 296 | 0.8172 | -147283.2241 | 68.5647 | 3652.8452 | 33.3333 | 0.94054 | 22.992 | 0 | -440.3805 | -99399.9023 | 10.1333 | 10.1333 | 0 | 37.037 | 296 | 0.79892 | -333142.9048 | 152.5585 | 8124.383 | 36.6667 | 0.94054 | 22.992 | 0 | -1018.8966 | -104268.1732 | 9.9067 | 9.9067 | 0 | 40.7407 | 296 | 0.78065 | -172543.953 | 79.8984 | 4256.2131 | 40 | 0.94054 | 22.992 | 0 | -540.0718 | -125035.6462 | 9.68 | 9.68 | 0 | 44.4444 | 296 | 0.76237 | 10575.4106 | -2.9445 | -154.0523 | -154.0523 | -4.1301 | -100.9628 | 1 | 33.8953 | -120863.6534 | 9.4533 | 22.8756 | 0 | -171.1692 | 296 | 0.74409 | -77012.9341 | 36.6152 | 1951.9673 | 46.6667 | 0.94054 | 22.992 | 0 | -252.8983 | -129129.568 | 9.2267 | 9.2267 | 0 | 103.3333 | 296 | 0.72581 | 5641.9087 | -0.80184 | -39.9871 | -39.9871 | -1.4662 | -35.8429 | 1 | 18.9937 | -119566.8923 | 9 | 15.1191 | 0 | -44.4301 | 296 | 0.70753 | -215959.9213 | 99.3531 | 5291.9106 | 53.3333 | 0.94054 | 22.992 | 0 | -745.8227 | -114304.4713 | 8.7733 | 8.7733 | 0 | 103.3333 | 296 | 0.68925 | -52499.9939 | 25.3994 | 1354.8732 | 56.6667 | 0.94054 | 22.992 | 0 | -186.1185 | -121363.2314 | 8.5467 | 8.5467 | 0 | 103.3333 | 296 | 0.67097 | -203205.9676 | 93.4982 | 4980.2159 | 60 | 0.94054 | 22.992 | 0 | -740.0145 | -120764.6081 | 8.32 | 8.32 | 0 | 103.3333 | 296
[14 empty] | 300 | 0 | 0 | 0 | 0 | 0 | -0.2785 | 0 | 0 | 0 | #N/A | 1 | 1 | 0 | #N/A | 0 | 12.4 | 1 | 691.1977 | 0 | 300 | 0.87581 | 3839.3738 | 0.37469 | 22.6472 | 22.6472 | 5.6477e-10 | 3.8657e-09 | 0 | 38.256 | 11428.2118 | 10.86 | 10.86 | 1 | 25.1635 | 300 | 1.261 | -1013.782 | 3.4975 | 188.894 | 93 | 1.7649 | 16.5547 | 0 | -5.1195 | 8408.6063 | 15.6369 | 6.076 | 1 | 103.3333 | 300 | 1.5868 | -27122.5703 | 16.0879 | 859.1646 | 93 | 1.9297 | 22.992 | 0 | -85.6872 | 239.3776 | 19.6766 | 6.076 | 1 | 103.3333 | 300 | 2.0801 | -117329.6038 | 58.0646 | 3093.8555 | 93 | 1.5911 | 22.992 | 0 | -233.1602 | -14032.1744 | 25.7935 | 6.076 | 0 | 103.3333 | 300 | 2.3698 | -255164.4041 | 121.0857 | 6448.8781 | 93 | 1.3536 | 22.992 | 0 | -378.6619 | -29283.8503 | 29.3851 | 6.076 | 0 | 103.3333 | 300 | 0.49 | 11616.4326 | -4.0716 | -214.0556 | -214.0556 | -6.0978 | -119.0313 | 1 | 72.5433 | -52141.4422 | 6.076 | 26.9558 | 0 | -237.8395 | 300 | 0.49 | -119931.3068 | 55.4088 | 2952.4688 | 93 | 1.0425 | 22.992 | 0 | -662.87 | -80470.2456 | 6.076 | 6.076 | 0 | 103.3333 | 300 | 0.49 | -54930.2897 | 26.018 | 1387.8102 | 93 | 0.93499 | 22.992 | 0 | -272.3047 | -118027.6387 | 6.076 | 6.076 | 0 | 103.3333 | 300 | 0.49 | -8356.2978 | 4.9593 | 266.7139 | 93 | 0.84761 | 22.992 | 0 | -37.553 | -86080.2814 | 6.076 | 6.076 | 0 | 103.3333 | 300 | 0.49 | -139245.1351 | 64.1416 | 3417.3777 | 93 | 0.77517 | 22.992 | 0 | -572.2809 | -181426.132 | 6.076 | 6.076 | 0 | 103.3333 | 300 | 2.9519 | -961277.6712 | 441.7631 | 23520.6257 | 30 | 0.94054 | 22.992 | 0 | -795.7082 | -81175.343 | 36.6035 | 10.36 | 0 | 33.3333 | 300 | 0.8172 | -116524.9641 | 54.6571 | 2912.454 | 33.3333 | 0.94054 | 22.992 | 0 | -348.4125 | -100609.6164 | 10.1333 | 10.1333 | 0 | 37.037 | 300 | 0.79892 | -303072.6586 | 138.962 | 7400.5533 | 36.6667 | 0.94054 | 22.992 | 0 | -926.9286 | -107791.9518 | 9.9067 | 9.9067 | 0 | 40.7407 | 300 | 0.78065 | -143161.7205 | 66.613 | 3548.9447 | 40 | 0.94054 | 22.992 | 0 | -448.1038 | -126644.1255 | 9.68 | 9.68 | 0 | 44.4444 | 300 | 1.8448 | -279315.0626 | 130.7404 | 6962.8634 | 43.3333 | 0.94054 | 22.992 | 0 | -369.9557 | -122159.5404 | 22.8756 | 9.4533 | 0 | 48.1481 | 300 | 0.74409 | -49006.729 | 23.952 | 1277.8216 | 46.6667 | 0.94054 | 22.992 | 0 | -160.9304 | -129589.3535 | 9.2267 | 9.2267 | 0 | 103.3333 | 300 | 1.2193 | -62064.4887 | 31.0014 | 1653.1067 | 50 | 0.94054 | 22.992 | 0 | -124.378 | -119880.4686 | 15.1191 | 9 | 0 | 103.3333 | 300 | 0.70753 | -189329.7436 | 87.312 | 4650.8877 | 53.3333 | 0.94054 | 22.992 | 0 | -653.8548 | -116735.9546 | 8.7733 | 8.7733 | 0 | 103.3333 | 300 | 0.68925 | -26557.8299 | 13.6694 | 730.4118 | 56.6667 | 0.94054 | 22.992 | 0 | -94.1506 | -121555.8977 | 8.5467 | 8.5467 | 0 | 103.3333 | 300 | 0.67097 | -177951.8173 | 82.0793 | 4372.3158 | 60 | 0.94054 | 22.992 | 0 | -648.0465 | -123172.8583 | 8.32 | 8.32 | 0 | 103.3333 | 300
[14 empty] | 304 | 0 | 0 | 0 | 0 | 0 | -0.2785 | 0 | 0 | 0 | #N/A | 1 | 1 | 0 | #N/A | 0 | 12.4 | 1 | 691.1977 | 0 | 304 | 0.87581 | 3839.3738 | 0.37469 | 22.6472 | 22.6472 | -4.2716e-10 | -2.9238e-09 | 0 | 38.256 | 11581.2359 | 10.86 | 10.86 | 1 | 25.1635 | 304 | 0.49 | 4701.3583 | -0.94485 | -47.6008 | -47.6008 | -1.7649 | -16.5547 | 1 | 61.0994 | 8520.566 | 6.076 | 15.6369 | 1 | -52.8898 | 304 | 0.49 | 613.8958 | 0.90332 | 50.7897 | 50.7897 | 0.79624 | 9.4872 | 0 | 6.2808 | 340.3981 | 6.076 | 8.9463 | 1 | 56.433 | 304 | 0.49 | -16736.7347 | 8.7485 | 468.4419 | 93 | 1.5911 | 22.992 | 0 | -141.1923 | -14413.0076 | 6.076 | 6.076 | 0 | 103.3333 | 304 | 0.49 | -39946.4563 | 19.243 | 1027.1299 | 93 | 1.3536 | 22.992 | 0 | -286.6939 | -30246.6902 | 6.076 | 6.076 | 0 | 103.3333 | 304 | 2.1739 | -286709.1171 | 134.8767 | 7183.065 | 93 | 1.1779 | 22.992 | 0 | -403.5819 | -53571.834 | 26.9558 | 6.076 | 0 | 103.3333 | 304 | 0.49 | -103291.7897 | 47.8851 | 2551.9341 | 93 | 1.0425 | 22.992 | 0 | -570.9021 | -82569.9179 | 6.076 | 6.076 | 0 | 103.3333 | 304 | 0.49 | -36378.1844 | 17.6296 | 941.237 | 93 | 0.93499 | 22.992 | 0 | -180.3368 | -118565.05 | 6.076 | 6.076 | 0 | 103.3333 | 304 | 0.49 | 12108.3957 | -4.294 | -225.8978 | -225.8978 | -6.4061 | -173.7688 | 1 | 54.4149 | -87252.7724 | 6.076 | 27.761 | 0 | -250.9975 | 304 | 0.49 | -116867.8535 | 54.0236 | 2878.7275 | 93 | 0.77517 | 22.992 | 0 | -480.3129 | -183163.4478 | 6.076 | 6.076 | 0 | 103.3333 | 304 | 0.83548 | -240627.3908 | 110.815 | 5902.1054 | 30 | 0.94054 | 22.992 | 0 | -703.7403 | -83806.3681 | 10.36 | 10.36 | 0 | 33.3333 | 304 | 0.8172 | -85766.7042 | 40.7495 | 2172.0629 | 33.3333 | 0.94054 | 22.992 | 0 | -256.4446 | -101451.4587 | 10.1333 | 10.1333 | 0 | 37.037 | 304 | 0.79892 | -273002.4124 | 125.3655 | 6676.7235 | 36.6667 | 0.94054 | 22.992 | 0 | -834.9607 | -110947.8587 | 9.9067 | 9.9067 | 0 | 40.7407 | 304 | 0.78065 | -113779.488 | 53.3276 | 2841.6763 | 40 | 0.94054 | 22.992 | 0 | -356.1359 | -127884.7331 | 9.68 | 9.68 | 0 | 44.4444 | 304 | 0.76237 | -86732.842 | 41.0542 | 2188.2833 | 43.3333 | 0.94054 | 22.992 | 0 | -277.9878 | -123087.5556 | 9.4533 | 9.4533 | 0 | 48.1481 | 304 | 0.74409 | -21000.5239 | 11.2888 | 603.676 | 46.6667 | 0.94054 | 22.992 | 0 | -68.9624 | -129681.2673 | 9.2267 | 9.2267 | 0 | 103.3333 | 304 | 0.72581 | -9627.1035 | 6.1022 | 327.5578 | 50 | 0.94054 | 22.992 | 0 | -32.4101 | -119826.173 | 9 | 9 | 0 | 103.3333 | 304 | 0.70753 | -162699.5659 | 75.271 | 4009.8649 | 53.3333 | 0.94054 | 22.992 | 0 | -561.8868 | -118799.566 | 8.7733 | 8.7733 | 0 | 103.3333 | 304 | 0.68925 | -615.6659 | 1.9395 | 105.9503 | 56.6667 | 0.94054 | 22.992 | 0 | -2.1826 | -121380.6922 | 8.5467 | 8.5467 | 0 | 103.3333 | 304 | 0.67097 | -152697.6671 | 70.6604 | 3764.4157 | 60 | 0.94054 | 22.992 | 0 | -556.0786 | -125213.2367 | 8.32 | 8.32 | 0 | 103.3333 | 304
[14 empty] | 308 | 0 | 0 | 0 | 0 | 0 | -0.2785 | 0 | 0 | 0 | #N/A | 1 | 1 | 0 | #N/A | 0 | 12.4 | 1 | 691.1977 | 0 | 308 | 0.87581 | 3839.3738 | 0.37469 | 22.6472 | 22.6472 | 3.2307e-10 | 2.2114e-09 | 0 | 38.256 | 11734.2601 | 10.86 | 10.86 | 1 | 25.1635 | 308 | 1.261 | -1013.782 | 3.4975 | 188.894 | 93 | 1.7649 | 16.5547 | 0 | -5.1195 | 8632.5258 | 15.6369 | 6.076 | 1 | 103.3333 | 308 | 0.72148 | 6365.324 | -1.1394 | -57.9563 | -57.9563 | -1.8935 | -22.5605 | 1 | 44.2295 | 336.8322 | 8.9463 | 16.341 | 1 | -64.3958 | 308 | 0.49 | -5834.9821 | 3.8192 | 206.0226 | 93 | 1.5911 | 22.992 | 0 | -49.2243 | -14425.9689 | 6.076 | 6.076 | 0 | 103.3333 | 308 | 0.49 | -27132.1155 | 13.4489 | 718.6721 | 93 | 1.3536 | 22.992 | 0 | -194.726 | -30841.6582 | 6.076 | 6.076 | 0 | 103.3333 | 308 | 0.49 | -49899.0871 | 23.7432 | 1266.7026 | 93 | 1.1779 | 22.992 | 0 | -311.614 | -54634.354 | 6.076 | 6.076 | 0 | 103.3333 | 308 | 0.49 | -86652.2725 | 40.3614 | 2151.3994 | 93 | 1.0425 | 22.992 | 0 | -478.9341 | -84301.7184 | 6.076 | 6.076 | 0 | 103.3333 | 308 | 0.49 | -17826.0791 | 9.2411 | 494.6638 | 93 | 0.93499 | 22.992 | 0 | -88.3688 | -118734.5894 | 6.076 | 6.076 | 0 | 103.3333 | 308 | 2.2388 | -651350.402 | 299.9085 | 15968.7847 | 93 | 0.84761 | 22.992 | 0 | -640.6604 | -89631.4781 | 27.761 | 6.076 | 0 | 103.3333 | 308 | 0.49 | -94490.5718 | 43.9055 | 2340.0774 | 93 | 0.77517 | 22.992 | 0 | -388.345 | -184532.8917 | 6.076 | 6.076 | 0 | 103.3333 | 308 | 0.83548 | -209181.1172 | 96.5963 | 5145.1529 | 30 | 0.94054 | 22.992 | 0 | -611.7723 | -86069.5214 | 10.36 | 10.36 | 0 | 33.3333 | 308 | 0.8172 | -55008.4442 | 26.8419 | 1431.6718 | 33.3333 | 0.94054 | 22.992 | 0 | -164.4766 | -101925.4292 | 10.1333 | 10.1333 | 0 | 37.037 | 308 | 0.79892 | -242932.1661 | 111.769 | 5952.8938 | 36.6667 | 0.94054 | 22.992 | 0 | -742.9927 | -113735.8936 | 9.9067 | 9.9067 | 0 | 40.7407 | 308 | 0.78065 | -84397.2554 | 40.0422 | 2134.408 | 40 | 0.94054 | 22.992 | 0 | -264.1679 | -128757.4688 | 9.68 | 9.68 | 0 | 44.4444 | 308 | 0.76237 | -58038.6232 | 28.0799 | 1497.5763 | 43.3333 | 0.94054 | 22.992 | 0 | -186.0198 | -123647.699 | 9.4533 | 9.4533 | 0 | 48.1481 | 308 | 0.74409 | 7005.6812 | -1.3744 | -70.4696 | -70.4696 | -2.1791 | -53.2707 | 1 | 23.0056 | -130015.4104 | 9.2267 | 17.1919 | 0 | -78.2995 | 308 | 0.72581 | 17691.0879 | -6.25 | -330.0264 | -330.0264 | -8.3333 | -203.7122 | 1 | 59.5579 | -121217.639 | 9 | 34.8418 | 0 | -366.696 | 308 | 0.70753 | -136069.3882 | 63.2299 | 3368.842 | 53.3333 | 0.94054 | 22.992 | 0 | -469.9189 | -120495.3056 | 8.7733 | 8.7733 | 0 | 103.3333 | 308 | 0.68925 | 25326.4981 | -9.7905 | -518.5112 | -518.5112 | -12.9311 | -316.1098 | 1 | 89.7853 | -123550.4292 | 8.5467 | 47.6588 | 0 | -576.1235 | 308 | 0.67097 | -127443.5168 | 59.2416 | 3156.5156 | 60 | 0.94054 | 22.992 | 0 | -464.1106 | -126885.7433 | 8.32 | 8.32 | 0 | 103.3333 | 308
[14 empty] | 312 | 0 | 0 | 0 | 0 | 0 | -0.2785 | 0 | 0 | 0 | #N/A | 1 | 1 | 0 | #N/A | 0 | 12.4 | 1 | 691.1977 | 0 | 312 | 0.87581 | 3839.3738 | 0.37469 | 22.6472 | 22.6472 | -2.4435e-10 | -1.6725e-09 | 0 | 38.256 | 11887.2842 | 10.86 | 10.86 | 1 | 25.1635 | 312 | 0.49 | 4701.3583 | -0.94485 | -47.6008 | -47.6008 | -1.7649 | -16.5547 | 1 | 61.0994 | 8744.4855 | 6.076 | 15.6369 | 1 | -52.8898 | 312 | 1.3178 | -12095.381 | 8.645 | 462.9284 | 93 | 1.9297 | 22.992 | 0 | -46.0124 | 336.7184 | 16.341 | 6.076 | 1 | 103.3333 | 312 | 0.49 | 5066.7705 | -1.1101 | -56.3967 | -56.3967 | -1.9939 | -28.8117 | 1 | 42.7436 | -14485.4883 | 6.076 | 16.235 | 0 | -62.663 | 312 | 0.49 | -14317.7747 | 7.6548 | 410.2144 | 93 | 1.3536 | 22.992 | 0 | -102.758 | -31068.7544 | 6.076 | 6.076 | 0 | 103.3333 | 312 | 0.49 | -35172.1582 | 17.0843 | 912.2064 | 93 | 1.1779 | 22.992 | 0 | -219.646 | -55329.0022 | 6.076 | 6.076 | 0 | 103.3333 | 312 | 0.49 | -70012.7554 | 32.8377 | 1750.8647 | 93 | 1.0425 | 22.992 | 0 | -386.9661 | -85665.647 | 6.076 | 6.076 | 0 | 103.3333 | 312 | 0.49 | 726.0262 | 0.85262 | 48.0906 | 48.0906 | 0.72598 | 17.8522 | 0 | 3.5991 | -118577.3752 | 6.076 | 9.1298 | 0 | 53.434 | 312 | 0.49 | -122094.9499 | 56.3871 | 3004.5505 | 93 | 0.84761 | 22.992 | 0 | -548.6924 | -91642.312 | 6.076 | 6.076 | 0 | 103.3333 | 312 | 0.49 | -72113.2902 | 33.7875 | 1801.4272 | 93 | 0.77517 | 22.992 | 0 | -296.377 | -185534.4638 | 6.076 | 6.076 | 0 | 103.3333 | 312 | 0.83548 | -177734.8435 | 82.3777 | 4388.2004 | 30 | 0.94054 | 22.992 | 0 | -519.8043 | -87964.8029 | 10.36 | 10.36 | 0 | 33.3333 | 312 | 0.8172 | -24250.1843 | 12.9344 | 691.2806 | 33.3333 | 0.94054 | 22.992 | 0 | -72.5086 | -102031.5279 | 10.1333 | 10.1333 | 0 | 37.037 | 312 | 0.79892 | -212861.9199 | 98.1725 | 5229.064 | 36.6667 | 0.94054 | 22.992 | 0 | -651.0248 | -116156.0568 | 9.9067 | 9.9067 | 0 | 40.7407 | 312 | 0.78065 | -55015.0229 | 26.7568 | 1427.1396 | 40 | 0.94054 | 22.992 | 0 | -172.2 | -129262.3327 | 9.68 | 9.68 | 0 | 44.4444 | 312 | 0.76237 | -29344.4044 | 15.1056 | 806.8693 | 43.3333 | 0.94054 | 22.992 | 0 | -94.0519 | -123839.9705 | 9.4533 | 9.4533 | 0 | 48.1481 | 312 | 1.3864 | -107851.8056 | 52.1073 | 2776.7136 | 46.6667 | 0.94054 | 22.992 | 0 | -190.0771 | -130591.783 | 17.1919 | 9.2267 | 0 | 103.3333 | 312 | 2.8098 | -868535.6898 | 399.4867 | 21269.9786 | 50 | 0.94054 | 22.992 | 0 | -755.2908 | -124054.8664 | 34.8418 | 9 | 0 | 103.3333 | 312 | 0.70753 | -109439.2106 | 51.1889 | 2727.8192 | 53.3333 | 0.94054 | 22.992 | 0 | -377.9509 | -121823.1734 | 8.7733 | 8.7733 | 0 | 103.3333 | 312 | 3.8434 | -1847674.7954 | 844.7029 | 44971.7387 | 56.6667 | 0.94054 | 22.992 | 0 | -1174.6538 | -128065.1085 | 47.6588 | 8.5467 | 0 | 103.3333 | 312 | 0.67097 | -102189.3665 | 47.8227 | 2548.6155 | 60 | 0.94054 | 22.992 | 0 | -372.1427 | -128190.3781 | 8.32 | 8.32 | 0 | 103.3333 | 312
[14 empty] | 316 | 0 | 0 | 0 | 0 | 0 | -0.2785 | 0 | 0 | 0 | #N/A | 1 | 1 | 0 | #N/A | 0 | 12.4 | 1 | 691.1977 | 0 | 316 | 0.87581 | 3839.3738 | 0.37469 | 22.6472 | 22.6472 | 1.8481e-10 | 1.265e-09 | 0 | 38.256 | 12040.3083 | 10.86 | 10.86 | 1 | 25.1635 | 316 | 1.261 | -1013.782 | 3.4975 | 188.894 | 93 | 1.7649 | 16.5547 | 0 | -5.1195 | 8856.4453 | 15.6369 | 6.076 | 1 | 103.3333 | 316 | 0.49 | 4491.8008 | -0.8501 | -42.5565 | -42.5565 | -1.6336 | -19.4644 | 1 | 45.9555 | 364.8249 | 6.076 | 15.2938 | 1 | -47.285 | 316 | 1.3093 | -22964.2204 | 13.5388 | 723.4582 | 93 | 1.5911 | 22.992 | 0 | -72.5033 | -14591.5658 | 16.235 | 6.076 | 0 | 103.3333 | 316 | 0.49 | -1503.4339 | 1.8607 | 101.7566 | 93 | 1.3536 | 22.992 | 0 | -10.7901 | -30927.9788 | 6.076 | 6.076 | 0 | 103.3333 | 316 | 0.49 | -20445.2292 | 10.4254 | 557.7101 | 93 | 1.1779 | 22.992 | 0 | -127.6781 | -55655.7786 | 6.076 | 6.076 | 0 | 103.3333 | 316 | 0.49 | -53373.2383 | 25.314 | 1350.3299 | 93 | 1.0425 | 22.992 | 0 | -294.9982 | -86661.7039 | 6.076 | 6.076 | 0 | 103.3333 | 316 | 0.73628 | 22735.767 | -8.5057 | -450.115 | -450.115 | -11.145 | -274.0615 | 1 | 75.008 | -120469.8352 | 9.1298 | 43.0078 | 0 | -500.1277 | 316 | 0.49 | -101630.2564 | 47.1338 | 2511.9388 | 93 | 0.84761 | 22.992 | 0 | -456.7245 | -93285.274 | 6.076 | 6.076 | 0 | 103.3333 | 316 | 0.49 | -49736.0085 | 23.6694 | 1262.7771 | 93 | 0.77517 | 22.992 | 0 | -204.4091 | -186168.1641 | 6.076 | 6.076 | 0 | 103.3333 | 316 | 0.83548 | -146288.5698 | 68.159 | 3631.2478 | 30 | 0.94054 | 22.992 | 0 | -427.8364 | -89492.2126 | 10.36 | 10.36 | 0 | 33.3333 | 316 | 0.8172 | 6508.0757 | -0.97321 | -49.1105 | -49.1105 | -1.6539 | -40.4304 | 1 | 19.4593 | -102277.134 | 10.1333 | 15.7395 | 0 | -54.5672 | 316 | 0.79892 | -182791.6737 | 84.5761 | 4505.2343 | 36.6667 | 0.94054 | 22.992 | 0 | -559.0568 | -118208.3482 | 9.9067 | 9.9067 | 0 | 40.7407 | 316 | 0.78065 | -25632.7904 | 13.4714 | 719.8712 | 40 | 0.94054 | 22.992 | 0 | -80.232 | -129399.3248 | 9.68 | 9.68 | 0 | 44.4444 | 316 | 0.76237 | -650.1855 | 2.1313 | 116.1623 | 43.3333 | 0.83615 | 20.4403 | 0 | -2.0839 | -123684.7835 | 9.4533 | 9.4533 | 0 | 48.1481 | 316 | 0.74409 | -29876.3351 | 15.3021 | 817.3283 | 46.6667 | 0.94054 | 22.992 | 0 | -98.1092 | -130800.2837 | 9.2267 | 9.2267 | 0 | 103.3333 | 316 | 0.72581 | -197033.6493 | 90.8395 | 4838.676 | 50 | 0.94054 | 22.992 | 0 | -663.3229 | -126524.222 | 9 | 9 | 0 | 103.3333 | 316 | 0.70753 | -82809.0329 | 39.1479 | 2086.7963 | 53.3333 | 0.94054 | 22.992 | 0 | -285.983 | -122783.1693 | 8.7733 | 8.7733 | 0 | 103.3333 | 316 | 0.68925 | -305402.1857 | 139.751 | 7442.5564 | 56.6667 | 0.94054 | 22.992 | 0 | -1082.6859 | -132211.916 | 8.5467 | 8.5467 | 0 | 103.3333 | 316 | 0.67097 | -76935.2162 | 36.4039 | 1940.7154 | 60 | 0.94054 | 22.992 | 0 | -280.1747 | -129127.141 | 8.32 | 8.32 | 0 | 103.3333 | 316
[14 empty] | 320 | 0 | 0 | 0 | 0 | 0 | -0.2785 | 0 | 0 | 0 | #N/A | 1 | 1 | 0 | #N/A | 0 | 12.4 | 1 | 691.1977 | 0 | 320 | 0.87581 | 3839.3738 | 0.37469 | 22.6472 | 22.6472 | -1.3978e-10 | -9.5677e-10 | 0 | 38.256 | 12193.3325 | 10.86 | 10.86 | 1 | 25.1635 | 320 | 0.49 | 4701.3583 | -0.94485 | -47.6008 | -47.6008 | -1.7649 | -16.5547 | 1 | 61.0994 | 8968.4051 | 6.076 | 15.6369 | 1 | -52.8898 | 320 | 1.2334 | -7848.7963 | 6.5213 | 349.8726 | 93 | 1.9297 | 22.992 | 0 | -31.9023 | 421.1518 | 15.2938 | 6.076 | 1 | 103.3333 | 320 | 0.49 | 2307.3086 | 0.13763 | 10.0271 | 10.0271 | -0.26483 | -3.8269 | 1 | 19.4646 | -14544.3222 | 6.076 | 11.7182 | 0 | 11.1412 | 320 | 0.49 | 11310.9068 | -3.9334 | -206.7012 | -206.7012 | -5.9064 | -100.3211 | 1 | 81.1779 | -31405.8358 | 6.076 | 26.4557 | 0 | -229.668 | 320 | 0.49 | -5718.3003 | 3.7665 | 203.2139 | 93 | 1.1779 | 22.992 | 0 | -35.7101 | -55614.6831 | 6.076 | 6.076 | 0 | 103.3333 | 320 | 0.49 | -36733.7212 | 17.7903 | 949.7952 | 93 | 1.0425 | 22.992 | 0 | -203.0302 | -87289.889 | 6.076 | 6.076 | 0 | 103.3333 | 320 | 3.4684 | -1458187.2362 | 667.6892 | 35548.1467 | 93 | 0.93499 | 22.992 | 0 | -1021.238 | -124370.8514 | 43.0078 | 6.076 | 0 | 103.3333 | 320 | 0.49 | -81165.563 | 37.8805 | 2019.3272 | 93 | 0.84761 | 22.992 | 0 | -364.7565 | -94560.3643 | 6.076 | 6.076 | 0 | 103.3333 | 320 | 0.49 | -27358.7269 | 13.5514 | 724.127 | 93 | 0.77517 | 22.992 | 0 | -112.4411 | -186433.9926 | 6.076 | 6.076 | 0 | 103.3333 | 320 | 0.83548 | -114842.2962 | 53.9403 | 2874.2953 | 30 | 0.94054 | 22.992 | 0 | -335.8684 | -90651.7504 | 10.36 | 10.36 | 0 | 33.3333 | 320 | 1.2693 | -73901.6743 | 36.4743 | 1944.4622 | 33.3333 | 0.94054 | 22.992 | 0 | -142.2624 | -102662.2476 | 15.7395 | 10.1333 | 0 | 37.037 | 320 | 0.79892 | -152721.4274 | 70.9796 | 3781.4045 | 36.6667 | 0.94054 | 22.992 | 0 | -467.0889 | -119892.7677 | 9.9067 | 9.9067 | 0 | 40.7407 | 320 | 0.78065 | 3749.4422 | 0.18602 | 12.6028 | 12.6028 | -0.2245 | -5.4881 | 1 | 11.736 | -129396.2858 | 9.68 | 11.543 | 0 | 14.0032 | 320 | 0.76237 | 24859.5526 | -9.4031 | -497.8901 | -497.8901 | -12.1902 | -297.9976 | 1 | 79.6774 | -125750.0544 | 9.4533 | 46.2565 | 0 | -553.2112 | 320 | 0.74409 | -1870.13 | 2.6388 | 143.1827 | 46.6667 | 0.94054 | 22.992 | 0 | -6.1412 | -130640.9126 | 9.2267 | 9.2267 | 0 | 103.3333 | 320 | 0.72581 | -169715.4579 | 78.4873 | 4181.0917 | 50 | 0.94054 | 22.992 | 0 | -571.3549 | -128625.7058 | 9 | 9 | 0 | 103.3333 | 320 | 0.70753 | -56178.8552 | 27.1068 | 1445.7735 | 53.3333 | 0.94054 | 22.992 | 0 | -194.015 | -123375.2935 | 8.7733 | 8.7733 | 0 | 103.3333 | 320 | 0.68925 | -279460.0217 | 128.0211 | 6818.0949 | 56.6667 | 0.94054 | 22.992 | 0 | -990.7179 | -135990.8517 | 8.5467 | 8.5467 | 0 | 103.3333 | 320 | 0.67097 | -51681.066 | 24.985 | 1332.8153 | 60 | 0.94054 | 22.992 | 0 | -188.2068 | -129696.0322 | 8.32 | 8.32 | 0 | 103.3333 | 320
[14 empty] | 324 | 0 | 0 | 0 | 0 | 0 | -0.2785 | 0 | 0 | 0 | #N/A | 1 | 1 | 0 | #N/A | 0 | 12.4 | 1 | 691.1977 | 0 | 324 | 0.87581 | 3839.3738 | 0.37469 | 22.6472 | 22.6472 | 1.0572e-10 | 7.2364e-10 | 0 | 38.256 | 12346.3566 | 10.86 | 10.86 | 1 | 25.1635 | 324 | 1.261 | -1013.782 | 3.4975 | 188.894 | 93 | 1.7649 | 16.5547 | 0 | -5.1195 | 9080.3648 | 15.6369 | 6.076 | 1 | 103.3333 | 324 | 0.49 | 5870.962 | -1.4737 | -75.7547 | -75.7547 | -2.4978 | -29.761 | 1 | 60.0657 | 423.3267 | 6.076 | 17.5513 | 1 | -84.1718 | 324 | 0.94501 | 950.3864 | 1.8478 | 101.0681 | 93 | 1.5911 | 22.992 | 0 | 4.1572 | -14343.7575 | 11.7182 | 6.076 | 0 | 103.3333 | 324 | 2.1335 | -194202.6839 | 92.952 | 4951.141 | 93 | 1.3536 | 22.992 | 0 | -320.1064 | -32502.3254 | 26.4557 | 6.076 | 0 | 103.3333 | 324 | 0.49 | 9008.6287 | -2.8924 | -151.2824 | -151.2824 | -4.4638 | -87.1347 | 1 | 56.2578 | -56086.7298 | 6.076 | 22.6872 | 0 | -168.0915 | 324 | 0.49 | -20094.204 | 10.2666 | 549.2605 | 93 | 1.0425 | 22.992 | 0 | -111.0623 | -87550.2022 | 6.076 | 6.076 | 0 | 103.3333 | 324 | 0.49 | -187455.6888 | 85.9404 | 4577.8681 | 93 | 0.93499 | 22.992 | 0 | -929.2701 | -127903.9957 | 6.076 | 6.076 | 0 | 103.3333 | 324 | 0.49 | -60700.8695 | 28.6273 | 1526.7155 | 93 | 0.84761 | 22.992 | 0 | -272.7886 | -95467.5827 | 6.076 | 6.076 | 0 | 103.3333 | 324 | 0.49 | -4981.4452 | 3.4333 | 185.4768 | 93 | 0.77517 | 22.992 | 0 | -20.4731 | -186331.9493 | 6.076 | 6.076 | 0 | 103.3333 | 324 | 0.83548 | -83396.0225 | 39.7217 | 2117.3428 | 30 | 0.94054 | 22.992 | 0 | -243.9005 | -91443.4165 | 10.36 | 10.36 | 0 | 33.3333 | 324 | 0.8172 | -16820.7389 | 9.5751 | 512.4443 | 33.3333 | 0.94054 | 22.992 | 0 | -50.2944 | -102679.4894 | 10.1333 | 10.1333 | 0 | 37.037 | 324 | 0.79892 | -122651.1812 | 57.3831 | 3057.5748 | 36.6667 | 0.94054 | 22.992 | 0 | -375.1209 | -121209.3155 | 9.9067 | 9.9067 | 0 | 40.7407 | 324 | 0.93089 | -3892.1639 | 4.0033 | 215.8223 | 40 | 0.94054 | 22.992 | 0 | -10.2164 | -129253.2156 | 11.543 | 9.68 | 0 | 44.4444 | 324 | 3.7304 | -1698137.7215 | 776.8161 | 41357.6791 | 43.3333 | 0.94054 | 22.992 | 0 | -1112.3129 | -130015.37 | 46.2565 | 9.4533 | 0 | 48.1481 | 324 | 0.74409 | 26136.0751 | -10.0244 | -530.9629 | -530.9629 | -13.0266 | -318.4425 | 1 | 85.8267 | -132845.1458 | 9.2267 | 48.5055 | 0 | -589.9588 | 324 | 0.72581 | -142397.2665 | 66.1352 | 3523.5075 | 50 | 0.94054 | 22.992 | 0 | -479.387 | -130359.3178 | 9 | 9 | 0 | 103.3333 | 324 | 0.70753 | -29548.6775 | 15.0658 | 804.7506 | 53.3333 | 0.94054 | 22.992 | 0 | -102.0471 | -123599.5458 | 8.7733 | 8.7733 | 0 | 103.3333 | 324 | 0.68925 | -253517.8577 | 116.2911 | 6193.6335 | 56.6667 | 0.94054 | 22.992 | 0 | -898.7499 | -139401.9156 | 8.5467 | 8.5467 | 0 | 103.3333 | 324 | 0.67097 | -26426.9157 | 13.5662 | 724.9152 | 60 | 0.94054 | 22.992 | 0 | -96.2388 | -129897.0515 | 8.32 | 8.32 | 0 | 103.3333 | 324
[14 empty] | 328 | 0 | 0 | 0 | 0 | 0 | -0.2785 | 0 | 0 | 0 | #N/A | 1 | 1 | 0 | #N/A | 0 | 12.4 | 1 | 691.1977 | 0 | 328 | 0.87581 | 3839.3738 | 0.37469 | 22.6472 | 22.6472 | -7.9961e-11 | -5.4731e-10 | 0 | 38.256 | 12499.3808 | 10.86 | 10.86 | 1 | 25.1635 | 328 | 0.49 | 4701.3583 | -0.94485 | -47.6008 | -47.6008 | -1.7649 | -16.5547 | 1 | 61.0994 | 9192.3246 | 6.076 | 15.6369 | 1 | -52.8898 | 328 | 1.4154 | -16651.9999 | 10.9405 | 585.1347 | 93 | 1.9297 | 22.992 | 0 | -58.9782 | 371.3498 | 17.5513 | 6.076 | 1 | 103.3333 | 328 | 0.49 | 11394.5389 | -3.9712 | -208.7143 | -208.7143 | -5.9588 | -86.105 | 1 | 96.1251 | -14648.097 | 6.076 | 26.5926 | 0 | -231.9048 | 328 | 0.49 | -31787.6322 | 15.5539 | 830.7365 | 93 | 1.3536 | 22.992 | 0 | -228.1384 | -33230.9432 | 6.076 | 6.076 | 0 | 103.3333 | 328 | 1.8296 | -174759.0318 | 83.428 | 4444.1155 | 93 | 1.1779 | 22.992 | 0 | -292.2812 | -57071.9185 | 22.6872 | 6.076 | 0 | 103.3333 | 328 | 0.49 | -3454.6869 | 2.743 | 148.7258 | 93 | 1.0425 | 22.992 | 0 | -19.0943 | -87442.6436 | 6.076 | 6.076 | 0 | 103.3333 | 328 | 0.49 | -168903.5835 | 77.5519 | 4131.2949 | 93 | 0.93499 | 22.992 | 0 | -837.3021 | -131069.2682 | 6.076 | 6.076 | 0 | 103.3333 | 328 | 0.49 | -40236.176 | 19.374 | 1034.1038 | 93 | 0.84761 | 22.992 | 0 | -180.8206 | -96006.9293 | 6.076 | 6.076 | 0 | 103.3333 | 328 | 0.49 | 17395.8364 | -6.6848 | -353.1733 | -353.1733 | -9.7191 | -288.2763 | 1 | 71.4948 | -188352.1804 | 6.076 | 36.4158 | 0 | -392.4148 | 328 | 0.83548 | -51949.7489 | 25.503 | 1360.3903 | 30 | 0.94054 | 22.992 | 0 | -151.9325 | -91867.2107 | 10.36 | 10.36 | 0 | 33.3333 | 328 | 0.8172 | 13937.5211 | -4.3325 | -227.9469 | -227.9469 | -5.7902 | -141.5455 | 1 | 41.6735 | -103645.1592 | 10.1333 | 27.9004 | 0 | -253.2743 | 328 | 0.79892 | -92580.935 | 43.7866 | 2333.745 | 36.6667 | 0.94054 | 22.992 | 0 | -283.153 | -122157.9914 | 9.9067 | 9.9067 | 0 | 40.7407 | 328 | 0.78065 | 26118.2521 | -9.9282 | -525.8434 | -525.8434 | -12.7878 | -312.607 | 1 | 81.7515 | -131427.0651 | 9.68 | 48.1573 | 0 | -584.2704 | 328 | 0.76237 | -318350.0334 | 145.7817 | 7763.6089 | 43.3333 | 0.94054 | 22.992 | 0 | -1020.3449 | -133912.8139 | 9.4533 | 9.4533 | 0 | 48.1481 | 328 | 3.9117 | -1901776.2736 | 869.3299 | 46282.7921 | 46.6667 | 0.94054 | 22.992 | 0 | -1187.9433 | -137412.9831 | 48.5055 | 9.2267 | 0 | 103.3333 | 328 | 0.72581 | -115079.0751 | 53.7831 | 2865.9233 | 50 | 0.94054 | 22.992 | 0 | -387.419 | -131725.058 | 9 | 9 | 0 | 103.3333 | 328 | 0.70753 | -2918.4998 | 3.0248 | 163.7278 | 53.3333 | 0.94054 | 22.992 | 0 | -10.0791 | -123455.9264 | 8.7733 | 8.7733 | 0 | 103.3333 | 328 | 0.68925 | -227575.6937 | 104.5612 | 5569.172 | 56.6667 | 0.94054 | 22.992 | 0 | -806.782 | -142445.1077 | 8.5467 | 8.5467 | 0 | 103.3333 | 328 | 0.67097 | -1172.7654 | 2.1473 | 117.0151 | 60 | 0.94054 | 22.992 | 0 | -4.2709 | -129730.199 | 8.32 | 8.32 | 0 | 103.3333 | 328
[14 empty] | 332 | 0 | 0 | 0 | 0 | 0 | -0.2785 | 0 | 0 | 0 | #N/A | 1 | 1 | 0 | #N/A | 0 | 12.4 | 1 | 691.1977 | 0 | 332 | 0.87581 | 3839.3738 | 0.37469 | 22.6472 | 22.6472 | 6.0477e-11 | 4.1395e-10 | 0 | 38.256 | 12652.4049 | 10.86 | 10.86 | 1 | 25.1635 | 332 | 1.261 | -1013.782 | 3.4975 | 188.894 | 93 | 1.7649 | 16.5547 | 0 | -5.1195 | 9304.2843 | 15.6369 | 6.076 | 1 | 103.3333 | 332 | 0.49 | 3224.4943 | -0.27708 | -12.0508 | -12.0508 | -0.83953 | -10.003 | 1 | 32.9897 | 423.2847 | 6.076 | 13.2195 | 1 | -13.3897 | 332 | 2.1446 | -128816.0869 | 63.4136 | 3378.6173 | 93 | 1.5911 | 22.992 | 0 | -248.2949 | -15457.3405 | 26.5926 | 6.076 | 0 | 103.3333 | 332 | 0.49 | -18973.2915 | 9.7598 | 522.2787 | 93 | 1.3536 | 22.992 | 0 | -136.1705 | -33591.6892 | 6.076 | 6.076 | 0 | 103.3333 | 332 | 0.49 | -32076.373 | 15.6845 | 837.6868 | 93 | 1.1779 | 22.992 | 0 | -200.3132 | -57689.2355 | 6.076 | 6.076 | 0 | 103.3333 | 332 | 0.49 | 13184.8302 | -4.7807 | -251.8089 | -251.8089 | -7.0806 | -156.1646 | 1 | 72.8736 | -88400.4662 | 6.076 | 29.523 | 0 | -279.7877 | 332 | 0.49 | -150351.4782 | 69.1635 | 3684.7217 | 93 | 0.93499 | 22.992 | 0 | -745.3342 | -133866.669 | 6.076 | 6.076 | 0 | 103.3333 | 332 | 0.49 | -19771.4825 | 10.1207 | 541.4922 | 93 | 0.84761 | 22.992 | 0 | -88.8527 | -96178.4041 | 6.076 | 6.076 | 0 | 103.3333 | 332 | 2.9368 | -1577297.2908 | 720.2645 | 38347.0736 | 93 | 0.77517 | 22.992 | 0 | -1081.6104 | -192494.686 | 36.4158 | 6.076 | 0 | 103.3333 | 332 | 0.83548 | -20503.4752 | 11.2843 | 603.4378 | 30 | 0.94054 | 22.992 | 0 | -59.9646 | -91923.1331 | 10.36 | 10.36 | 0 | 33.3333 | 332 | 2.25 | -482987.1872 | 223.8089 | 11917.5059 | 33.3333 | 0.94054 | 22.992 | 0 | -524.5084 | -105559.257 | 27.9004 | 10.1333 | 0 | 37.037 | 332 | 0.79892 | -62510.6887 | 30.1901 | 1609.9152 | 36.6667 | 0.94054 | 22.992 | 0 | -191.185 | -122738.7955 | 9.9067 | 9.9067 | 0 | 40.7407 | 332 | 3.8837 | -1857503.8409 | 849.2441 | 45213.4953 | 40 | 0.94054 | 22.992 | 0 | -1168.6763 | -135917.8345 | 48.1573 | 9.68 | 0 | 44.4444 | 332 | 0.76237 | -289655.8146 | 132.8074 | 7072.9019 | 43.3333 | 0.94054 | 22.992 | 0 | -928.377 | -137442.386 | 9.4533 | 9.4533 | 0 | 48.1481 | 332 | 0.74409 | -333747.8924 | 152.6999 | 8131.9101 | 46.6667 | 0.94054 | 22.992 | 0 | -1095.9754 | -141612.9486 | 9.2267 | 9.2267 | 0 | 103.3333 | 332 | 0.72581 | -87760.8837 | 41.4309 | 2208.339 | 50 | 0.94054 | 22.992 | 0 | -295.4511 | -132722.9264 | 9 | 9 | 0 | 103.3333 | 332 | 0.70753 | 23711.6779 | -9.0163 | -477.2951 | -477.2951 | -11.8807 | -290.4315 | 1 | 81.8888 | -125451.8232 | 8.7733 | 44.8561 | 0 | -530.3279 | 332 | 0.68925 | -201633.5298 | 92.8312 | 4944.7105 | 56.6667 | 0.94054 | 22.992 | 0 | -714.814 | -145120.4279 | 8.5467 | 8.5467 | 0 | 103.3333 | 332 | 0.67097 | 24081.3848 | -9.2715 | -490.8849 | -490.8849 | -12.3392 | -301.6385 | 1 | 87.6971 | -131792.5184 | 8.32 | 45.7802 | 0 | -545.4277 | 332
[14 empty] | 336 | 0 | 0 | 0 | 0 | 0 | -0.2785 | 0 | 0 | 0 | #N/A | 1 | 1 | 0 | #N/A | 0 | 12.4 | 1 | 691.1977 | 0 | 336 | 0.87581 | 3839.3738 | 0.37469 | 22.6472 | 22.6472 | -4.574e-11 | -3.1308e-10 | 0 | 38.256 | 12805.4291 | 10.86 | 10.86 | 1 | 25.1635 | 336 | 0.49 | 4701.3583 | -0.94485 | -47.6008 | -47.6008 | -1.7649 | -16.5547 | 1 | 61.0994 | 9416.2441 | 6.076 | 15.6369 | 1 | -52.8898 | 336 | 1.0661 | -1493.3284 | 3.2445 | 175.425 | 93 | 1.8159 | 21.6368 | 0 | -7.0223 | 568.2898 | 13.2195 | 6.076 | 1 | 103.3333 | 336 | 0.49 | -18530.7719 | 9.5597 | 511.6267 | 93 | 1.5911 | 22.992 | 0 | -156.3269 | -15898.7122 | 6.076 | 6.076 | 0 | 103.3333 | 336 | 0.49 | -6158.9507 | 3.9657 | 213.8209 | 93 | 1.3536 | 22.992 | 0 | -44.2025 | -33584.5633 | 6.076 | 6.076 | 0 | 103.3333 | 336 | 0.49 | -17349.4441 | 9.0256 | 483.1906 | 93 | 1.1779 | 22.992 | 0 | -108.3453 | -57938.6806 | 6.076 | 6.076 | 0 | 103.3333 | 336 | 2.3809 | -485083.8726 | 225.0723 | 11984.7647 | 93 | 1.0425 | 22.992 | 0 | -551.7849 | -90423.6699 | 29.523 | 6.076 | 0 | 103.3333 | 336 | 0.49 | -131799.3729 | 60.775 | 3238.1485 | 93 | 0.93499 | 22.992 | 0 | -653.3662 | -136296.1979 | 6.076 | 6.076 | 0 | 103.3333 | 336 | 0.49 | 693.211 | 0.86746 | 48.8805 | 48.8805 | 0.74654 | 20.2504 | 0 | 3.1153 | -96003.9398 | 6.076 | 9.0761 | 0 | 54.3117 | 336 | 0.49 | -240795.9121 | 110.0586 | 5861.8363 | 93 | 0.77517 | 22.992 | 0 | -989.6424 | -196269.3198 | 6.076 | 6.076 | 0 | 103.3333 | 336 | 0.83548 | 10942.7984 | -2.9344 | -153.5147 | -153.5147 | -4.0538 | -99.0981 | 1 | 32.0034 | -92587.9047 | 10.36 | 22.839 | 0 | -170.5719 | 336 | 0.8172 | -144661.1782 | 67.3791 | 3589.7291 | 33.3333 | 0.94054 | 22.992 | 0 | -432.5405 | -107105.483 | 10.1333 | 10.1333 | 0 | 37.037 | 336 | 0.79892 | -32440.4425 | 16.5936 | 886.0855 | 36.6667 | 0.94054 | 22.992 | 0 | -99.217 | -122951.7278 | 9.9067 | 9.9067 | 0 | 40.7407 | 336 | 0.78065 | -343990.4222 | 157.4192 | 8383.1516 | 40 | 0.94054 | 22.992 | 0 | -1076.7084 | -140040.732 | 9.68 | 9.68 | 0 | 44.4444 | 336 | 0.76237 | -260961.5958 | 119.8331 | 6382.1949 | 43.3333 | 0.94054 | 22.992 | 0 | -836.409 | -140604.0862 | 9.4533 | 9.4533 | 0 | 48.1481 | 336 | 0.74409 | -305741.6873 | 140.0367 | 7457.7645 | 46.6667 | 0.94054 | 22.992 | 0 | -1004.0074 | -145445.0424 | 9.2267 | 9.2267 | 0 | 103.3333 | 336 | 0.72581 | -60442.6923 | 29.0788 | 1550.7548 | 50 | 0.94054 | 22.992 | 0 | -203.4831 | -133352.923 | 9 | 9 | 0 | 103.3333 | 336 | 3.6174 | -1598646.3635 | 731.5581 | 38948.3031 | 53.3333 | 0.94054 | 22.992 | 0 | -1079.8373 | -129587.2364 | 44.8561 | 8.7733 | 0 | 103.3333 | 336 | 0.68925 | -175691.3658 | 81.1013 | 4320.249 | 56.6667 | 0.94054 | 22.992 | 0 | -622.8461 | -147427.8764 | 8.5467 | 8.5467 | 0 | 103.3333 | 336 | 3.6919 | -1690537.7348 | 773.2871 | 41169.8089 | 60 | 0.94054 | 22.992 | 0 | -1118.8568 | -136084.0096 | 45.7802 | 8.32 | 0 | 103.3333 | 336
[14 empty] | 340 | 0 | 0 | 0 | 0 | 0 | -0.2785 | 0 | 0 | 0 | #N/A | 1 | 1 | 0 | #N/A | 0 | 12.4 | 1 | 691.1977 | 0 | 340 | 0.87581 | 3839.3738 | 0.37469 | 22.6472 | 22.6472 | 3.4595e-11 | 2.368e-10 | 0 | 38.256 | 12958.4532 | 10.86 | 10.86 | 1 | 25.1635 | 340 | 1.261 | -1013.782 | 3.4975 | 188.894 | 93 | 1.7649 | 16.5547 | 0 | -5.1195 | 9528.2038 | 15.6369 | 6.076 | 1 | 103.3333 | 340 | 0.49 | 7772.9413 | -2.3337 | -121.5378 | -121.5378 | -3.6895 | -43.9608 | 1 | 79.5248 | 534.7029 | 6.076 | 20.6646 | 1 | -135.042 | 340 | 0.49 | -7629.0193 | 4.6304 | 249.2074 | 93 | 1.5911 | 22.992 | 0 | -64.3589 | -15972.212 | 6.076 | 6.076 | 0 | 103.3333 | 340 | 0.49 | 6655.3901 | -1.8284 | -94.6369 | -94.6369 | -2.9893 | -50.7737 | 1 | 47.7654 | -33799.691 | 6.076 | 18.8353 | 0 | -105.1521 | 340 | 0.49 | -2622.5151 | 2.3667 | 128.6943 | 93 | 1.1779 | 22.992 | 0 | -16.3773 | -57820.2539 | 6.076 | 6.076 | 0 | 103.3333 | 340 | 0.49 | -83193.4563 | 38.7975 | 2068.1412 | 93 | 1.0425 | 22.992 | 0 | -459.8169 | -92079.0017 | 6.076 | 6.076 | 0 | 103.3333 | 340 | 0.49 | -113247.2676 | 52.3865 | 2791.5753 | 93 | 0.93499 | 22.992 | 0 | -561.3982 | -138357.855 | 6.076 | 6.076 | 0 | 103.3333 | 340 | 0.73195 | 27959.8392 | -10.8783 | -576.4209 | -576.4209 | -14.1432 | -383.643 | 1 | 84.1169 | -98736.6163 | 9.0761 | 51.5966 | 0 | -640.4677 | 340 | 0.49 | -218418.6304 | 99.9405 | 5323.1862 | 93 | 0.77517 | 22.992 | 0 | -897.6745 | -199676.0818 | 6.076 | 6.076 | 0 | 103.3333 | 340 | 1.8419 | -274672.6928 | 128.6342 | 6850.7373 | 30 | 0.94054 | 22.992 | 0 | -364.3892 | -93861.5254 | 22.839 | 10.36 | 0 | 33.3333 | 340 | 0.8172 | -113902.9182 | 53.4715 | 2849.338 | 33.3333 | 0.94054 | 22.992 | 0 | -340.5725 | -108283.8372 | 10.1333 | 10.1333 | 0 | 37.037 | 340 | 0.79892 | -2370.1962 | 2.9971 | 162.2557 | 36.6667 | 0.8916 | 21.7958 | 0 | -7.2491 | -122806.3577 | 9.9067 | 9.9067 | 0 | 40.7407 | 340 | 0.78065 | -314608.1897 | 144.1338 | 7675.8832 | 40 | 0.94054 | 22.992 | 0 | -984.7404 | -143795.7576 | 9.68 | 9.68 | 0 | 44.4444 | 340 | 0.76237 | -232267.3769 | 106.8588 | 5691.488 | 43.3333 | 0.94054 | 22.992 | 0 | -744.4411 | -143397.9146 | 9.4533 | 9.4533 | 0 | 48.1481 | 340 | 0.74409 | -277735.4822 | 127.3735 | 6783.6188 | 46.6667 | 0.94054 | 22.992 | 0 | -912.0395 | -148909.2642 | 9.2267 | 9.2267 | 0 | 103.3333 | 340 | 0.72581 | -33124.5009 | 16.7267 | 893.1706 | 50 | 0.94054 | 22.992 | 0 | -111.5152 | -133615.0477 | 9 | 9 | 0 | 103.3333 | 340 | 0.70753 | -286046.7636 | 131.0434 | 6978.9916 | 53.3333 | 0.94054 | 22.992 | 0 | -987.8693 | -133354.7777 | 8.7733 | 8.7733 | 0 | 103.3333 | 340 | 0.68925 | -149749.2018 | 69.3713 | 3695.7876 | 56.6667 | 0.94054 | 22.992 | 0 | -530.8781 | -149367.453 | 8.5467 | 8.5467 | 0 | 103.3333 | 340 | 0.67097 | -281980.8818 | 129.1168 | 6876.43 | 60 | 0.94054 | 22.992 | 0 | -1026.8888 | -140007.629 | 8.32 | 8.32 | 0 | 103.3333 | 340
[14 empty] | 344 | 0 | 0 | 0 | 0 | 0 | -0.2785 | 0 | 0 | 0 | #N/A | 1 | 1 | 0 | #N/A | 0 | 12.4 | 1 | 691.1977 | 0 | 344 | 0.87581 | 3839.3738 | 0.37469 | 22.6472 | 22.6472 | -2.6166e-11 | -1.791e-10 | 0 | 38.256 | 13111.4773 | 10.86 | 10.86 | 1 | 25.1635 | 344 | 0.49 | 4701.3583 | -0.94485 | -47.6008 | -47.6008 | -1.7649 | -16.5547 | 1 | 61.0994 | 9640.1636 | 6.076 | 15.6369 | 1 | -52.8898 | 344 | 1.6665 | -32018.4197 | 18.4936 | 987.2364 | 93 | 1.9297 | 22.992 | 0 | -96.3182 | 333.3659 | 20.6646 | 6.076 | 1 | 103.3333 | 344 | 0.49 | 3272.7333 | -0.29889 | -13.2119 | -13.2119 | -0.86976 | -12.5681 | 1 | 27.609 | -15962.3205 | 6.076 | 13.2984 | 0 | -14.6799 | 344 | 1.519 | -67091.5695 | 33.9967 | 1812.5656 | 93 | 1.3536 | 22.992 | 0 | -155.3293 | -34237.0721 | 18.8353 | 6.076 | 0 | 103.3333 | 344 | 0.49 | 12104.4138 | -4.2922 | -225.8019 | -225.8019 | -6.4036 | -124.9999 | 1 | 75.5907 | -58517.8904 | 6.076 | 27.7545 | 0 | -250.891 | 344 | 0.49 | -66553.9392 | 31.2738 | 1667.6065 | 93 | 1.0425 | 22.992 | 0 | -367.849 | -93366.4618 | 6.076 | 6.076 | 0 | 103.3333 | 344 | 0.49 | -94695.1623 | 43.998 | 2345.0021 | 93 | 0.93499 | 22.992 | 0 | -469.4303 | -140051.6402 | 6.076 | 6.076 | 0 | 103.3333 | 344 | 4.161 | -2740794.9011 | 1249.2993 | 66511.04 | 93 | 0.84761 | 22.992 | 0 | -1450.4552 | -104354.5011 | 51.5966 | 6.076 | 0 | 103.3333 | 344 | 0.49 | -196041.3488 | 89.8225 | 4784.5361 | 93 | 0.77517 | 22.992 | 0 | -805.7065 | -202714.9719 | 6.076 | 6.076 | 0 | 103.3333 | 344 | 0.83548 | -93148.0071 | 44.1311 | 2352.0857 | 30 | 0.94054 | 22.992 | 0 | -272.4212 | -94767.2743 | 10.36 | 10.36 | 0 | 33.3333 | 344 | 0.8172 | -83144.6583 | 39.564 | 2108.9469 | 33.3333 | 0.94054 | 22.992 | 0 | -248.6046 | -109094.3196 | 10.1333 | 10.1333 | 0 | 37.037 | 344 | 0.79892 | 26135.6206 | -9.892 | -523.9162 | -523.9162 | -12.6881 | -310.168 | 1 | 79.9341 | -124967.9649 | 9.9067 | 48.0263 | 0 | -582.1291 | 344 | 0.78065 | -285225.9572 | 130.8484 | 6968.6148 | 40 | 0.94054 | 22.992 | 0 | -892.7724 | -147182.9115 | 9.68 | 9.68 | 0 | 44.4444 | 344 | 0.76237 | -203573.1581 | 93.8845 | 5000.781 | 43.3333 | 0.94054 | 22.992 | 0 | -652.4731 | -145823.8712 | 9.4533 | 9.4533 | 0 | 48.1481 | 344 | 0.74409 | -249729.2771 | 114.7102 | 6109.4732 | 46.6667 | 0.94054 | 22.992 | 0 | -820.0715 | -152005.6143 | 9.2267 | 9.2267 | 0 | 103.3333 | 344 | 0.72581 | -5806.3095 | 4.3746 | 235.5864 | 50 | 0.94054 | 22.992 | 0 | -19.5472 | -133509.3006 | 9 | 9 | 0 | 103.3333 | 344 | 0.70753 | -259416.5859 | 119.0023 | 6337.9688 | 53.3333 | 0.94054 | 22.992 | 0 | -895.9014 | -136754.4473 | 8.7733 | 8.7733 | 0 | 103.3333 | 344 | 0.68925 | -123807.0378 | 57.6414 | 3071.3261 | 56.6667 | 0.94054 | 22.992 | 0 | -438.9102 | -150939.1578 | 8.5467 | 8.5467 | 0 | 103.3333 | 344 | 0.67097 | -256726.7315 | 117.698 | 6268.5299 | 60 | 0.94054 | 22.992 | 0 | -934.9209 | -143563.3765 | 8.32 | 8.32 | 0 | 103.3333 | 344
[14 empty] | 348 | 0 | 0 | 0 | 0 | 0 | -0.2785 | 0 | 0 | 0 | #N/A | 1 | 1 | 0 | #N/A | 0 | 12.4 | 1 | 691.1977 | 0 | 348 | 0.87581 | 3839.3738 | 0.37469 | 22.6472 | 22.6472 | 1.9791e-11 | 1.3546e-10 | 0 | 38.256 | 13264.5015 | 10.86 | 10.86 | 1 | 25.1635 | 348 | 1.261 | -1013.782 | 3.4975 | 188.894 | 93 | 1.7649 | 16.5547 | 0 | -5.1195 | 9752.1233 | 15.6369 | 6.076 | 1 | 103.3333 | 348 | 0.49 | -425.2072 | 1.3732 | 75.8023 | 75.8023 | 1.4473 | 17.2449 | 0 | -4.3503 | 453.924 | 6.076 | 7.2454 | 1 | 84.2248 | 348 | 1.0725 | -5879.8193 | 5.2432 | 281.8305 | 93 | 1.5911 | 22.992 | 0 | -22.6633 | -15869.0376 | 13.2984 | 6.076 | 0 | 103.3333 | 348 | 0.49 | -8828.4386 | 5.1727 | 278.0789 | 93 | 1.3536 | 22.992 | 0 | -63.3613 | -34306.5815 | 6.076 | 6.076 | 0 | 103.3333 | 348 | 2.2383 | -310439.0009 | 145.7616 | 7762.5385 | 93 | 1.1779 | 22.992 | 0 | -424.4089 | -60031.5901 | 27.7545 | 6.076 | 0 | 103.3333 | 348 | 0.49 | -49914.422 | 23.7501 | 1267.0718 | 93 | 1.0425 | 22.992 | 0 | -275.881 | -94286.05 | 6.076 | 6.076 | 0 | 103.3333 | 348 | 0.49 | -76143.057 | 35.6096 | 1898.429 | 93 | 0.93499 | 22.992 | 0 | -377.4623 | -141377.5537 | 6.076 | 6.076 | 0 | 103.3333 | 348 | 0.49 | -302290.3479 | 137.8638 | 7342.087 | 93 | 0.84761 | 22.992 | 0 | -1358.4872 | -109604.5141 | 6.076 | 6.076 | 0 | 103.3333 | 348 | 0.49 | -173664.0671 | 79.7044 | 4245.8859 | 93 | 0.77517 | 22.992 | 0 | -713.7386 | -205385.9903 | 6.076 | 6.076 | 0 | 103.3333 | 348 | 0.83548 | -61701.7334 | 29.9124 | 1595.1332 | 30 | 0.94054 | 22.992 | 0 | -180.4532 | -95305.1514 | 10.36 | 10.36 | 0 | 33.3333 | 348 | 0.8172 | -52386.3983 | 25.6564 | 1368.5557 | 33.3333 | 0.94054 | 22.992 | 0 | -156.6366 | -109536.9302 | 10.1333 | 10.1333 | 0 | 37.037 | 348 | 3.8731 | -1839865.8776 | 841.2435 | 44787.5708 | 36.6667 | 0.94054 | 22.992 | 0 | -1160.7378 | -129426.9802 | 48.0263 | 9.9067 | 0 | 40.7407 | 348 | 0.78065 | -255843.7246 | 117.563 | 6261.3464 | 40 | 0.94054 | 22.992 | 0 | -800.8045 | -150202.1936 | 9.68 | 9.68 | 0 | 44.4444 | 348 | 0.76237 | -174878.9393 | 80.9101 | 4310.074 | 43.3333 | 0.94054 | 22.992 | 0 | -560.5052 | -147881.956 | 9.4533 | 9.4533 | 0 | 48.1481 | 348 | 0.74409 | -221723.072 | 102.047 | 5435.3276 | 46.6667 | 0.94054 | 22.992 | 0 | -728.1035 | -154734.0926 | 9.2267 | 9.2267 | 0 | 103.3333 | 348 | 0.72581 | 21511.8819 | -7.9776 | -421.9979 | -421.9979 | -10.5108 | -256.9435 | 1 | 72.4207 | -135275.1656 | 9 | 41.0959 | 0 | -468.8865 | 348 | 0.70753 | -232786.4082 | 106.9613 | 5696.9459 | 53.3333 | 0.94054 | 22.992 | 0 | -803.9334 | -139786.245 | 8.7733 | 8.7733 | 0 | 103.3333 | 348 | 0.68925 | -97864.8738 | 45.9114 | 2446.8646 | 56.6667 | 0.94054 | 22.992 | 0 | -346.9422 | -152142.9908 | 8.5467 | 8.5467 | 0 | 103.3333 | 348 | 0.67097 | -231472.5812 | 106.2791 | 5660.6298 | 60 | 0.94054 | 22.992 | 0 | -842.9529 | -146751.2523 | 8.32 | 8.32 | 0 | 103.3333 | 348
[14 empty] | 352 | 0 | 0 | 0 | 0 | 0 | -0.2785 | 0 | 0 | 0 | #N/A | 1 | 1 | 0 | #N/A | 0 | 12.4 | 1 | 691.1977 | 0 | 352 | 0.87581 | 3839.3738 | 0.37469 | 22.6472 | 22.6472 | -1.4968e-11 | -1.0245e-10 | 0 | 38.256 | 13417.5256 | 10.86 | 10.86 | 1 | 25.1635 | 352 | 0.49 | 4701.3583 | -0.94485 | -47.6008 | -47.6008 | -1.7649 | -16.5547 | 1 | 61.0994 | 9864.0831 | 6.076 | 15.6369 | 1 | -52.8898 | 352 | 0.58431 | 7532.8624 | -1.9979 | -103.6588 | -103.6588 | -3.0997 | -36.9333 | 1 | 64.6294 | 416.9748 | 7.2454 | 19.4488 | 1 | -115.1764 | 352 | 0.49 | 8215.2826 | -2.5337 | -132.1855 | -132.1855 | -3.9667 | -57.3192 | 1 | 69.3047 | -16050.3723 | 6.076 | 21.3886 | 0 | -146.8728 | 352 | 0.49 | 3985.9021 | -0.62136 | -30.3788 | -30.3788 | -1.3166 | -22.363 | 1 | 28.6066 | -34371.0593 | 6.076 | 14.4658 | 0 | -33.7542 | 352 | 0.49 | -53234.1345 | 25.2511 | 1346.9815 | 93 | 1.1779 | 22.992 | 0 | -332.441 | -61177.4181 | 6.076 | 6.076 | 0 | 103.3333 | 352 | 0.49 | -33274.9049 | 16.2264 | 866.537 | 93 | 1.0425 | 22.992 | 0 | -183.9131 | -94837.7665 | 6.076 | 6.076 | 0 | 103.3333 | 352 | 0.49 | -57590.9517 | 27.2211 | 1451.8558 | 93 | 0.93499 | 22.992 | 0 | -285.4944 | -142335.5953 | 6.076 | 6.076 | 0 | 103.3333 | 352 | 0.49 | -281825.6544 | 128.6105 | 6849.4753 | 93 | 0.84761 | 22.992 | 0 | -1266.5193 | -114486.6553 | 6.076 | 6.076 | 0 | 103.3333 | 352 | 0.49 | -151286.7855 | 69.5864 | 3707.2358 | 93 | 0.77517 | 22.992 | 0 | -621.7706 | -207689.1368 | 6.076 | 6.076 | 0 | 103.3333 | 352 | 0.83548 | -30255.4597 | 15.6938 | 838.1807 | 30 | 0.94054 | 22.992 | 0 | -88.4853 | -95475.1566 | 10.36 | 10.36 | 0 | 33.3333 | 352 | 0.8172 | -21628.1384 | 11.7488 | 628.1646 | 33.3333 | 0.94054 | 22.992 | 0 | -64.6687 | -109611.669 | 10.1333 | 10.1333 | 0 | 37.037 | 352 | 0.79892 | -349449.6814 | 159.9317 | 8516.9083 | 36.6667 | 0.94054 | 22.992 | 0 | -1068.7698 | -133518.1236 | 9.9067 | 9.9067 | 0 | 40.7407 | 352 | 0.78065 | -226461.4921 | 104.2776 | 5554.0781 | 40 | 0.94054 | 22.992 | 0 | -708.8365 | -152853.6038 | 9.68 | 9.68 | 0 | 44.4444 | 352 | 0.76237 | -146184.7205 | 67.9358 | 3619.367 | 43.3333 | 0.94054 | 22.992 | 0 | -468.5372 | -149572.169 | 9.4533 | 9.4533 | 0 | 48.1481 | 352 | 0.74409 | -193716.8669 | 89.3838 | 4761.182 | 46.6667 | 0.94054 | 22.992 | 0 | -636.1356 | -157094.699 | 9.2267 | 9.2267 | 0 | 103.3333 | 352 | 3.3142 | -1295790.8911 | 593.8889 | 31619.2738 | 50 | 0.94054 | 22.992 | 0 | -955.3532 | -138912.6427 | 41.0959 | 9 | 0 | 103.3333 | 352 | 0.70753 | -206156.2305 | 94.9202 | 5055.923 | 53.3333 | 0.94054 | 22.992 | 0 | -711.9655 | -142450.1709 | 8.7733 | 8.7733 | 0 | 103.3333 | 352 | 0.68925 | -71922.7098 | 34.1815 | 1822.4032 | 56.6667 | 0.94054 | 22.992 | 0 | -254.9743 | -152978.952 | 8.5467 | 8.5467 | 0 | 103.3333 | 352 | 0.67097 | -206218.4309 | 94.8603 | 5052.7298 | 60 | 0.94054 | 22.992 | 0 | -750.985 | -149571.2562 | 8.32 | 8.32 | 0 | 103.3333 | 352
[14 empty] | 356 | 0 | 0 | 0 | 0 | 0 | -0.2785 | 0 | 0 | 0 | #N/A | 1 | 1 | 0 | #N/A | 0 | 12.4 | 1 | 691.1977 | 0 | 356 | 0.87581 | 3839.3738 | 0.37469 | 22.6472 | 22.6472 | 1.132e-11 | 7.7486e-11 | 0 | 38.256 | 13570.5498 | 10.86 | 10.86 | 1 | 25.1635 | 356 | 1.261 | -1013.782 | 3.4975 | 188.894 | 93 | 1.7649 | 16.5547 | 0 | -5.1195 | 9976.0428 | 15.6369 | 6.076 | 1 | 103.3333 | 356 | 1.5685 | -26000.3714 | 15.5362 | 829.7949 | 93 | 1.9297 | 22.992 | 0 | -83.104 | 268.4949 | 19.4488 | 6.076 | 1 | 103.3333 | 356 | 1.7249 | -66752.6862 | 34.3397 | 1830.8267 | 93 | 1.5911 | 22.992 | 0 | -159.972 | -16506.3245 | 21.3886 | 6.076 | 0 | 103.3333 | 356 | 1.1666 | -20184.2245 | 11.9379 | 638.2344 | 93 | 1.3536 | 22.992 | 0 | -60.8456 | -34430.5056 | 14.4658 | 6.076 | 0 | 103.3333 | 356 | 0.49 | -38507.2056 | 18.5922 | 992.4853 | 93 | 1.1779 | 22.992 | 0 | -240.473 | -61955.3742 | 6.076 | 6.076 | 0 | 103.3333 | 356 | 0.49 | -16635.3878 | 8.7027 | 466.0023 | 93 | 1.0425 | 22.992 | 0 | -91.9451 | -95021.6111 | 6.076 | 6.076 | 0 | 103.3333 | 356 | 0.49 | -39038.8464 | 18.8326 | 1005.2826 | 93 | 0.93499 | 22.992 | 0 | -193.5264 | -142925.7652 | 6.076 | 6.076 | 0 | 103.3333 | 356 | 0.49 | -261360.961 | 119.3572 | 6356.8637 | 93 | 0.84761 | 22.992 | 0 | -1174.5513 | -119000.9247 | 6.076 | 6.076 | 0 | 103.3333 | 356 | 0.49 | -128909.5038 | 59.4683 | 3168.5856 | 93 | 0.77517 | 22.992 | 0 | -529.8027 | -209624.4115 | 6.076 | 6.076 | 0 | 103.3333 | 356 | 0.83548 | 1190.8139 | 1.4751 | 81.2281 | 30 | 0.39098 | 9.5579 | 0 | 3.4827 | -95384.7631 | 10.36 | 10.36 | 0 | 33.3333 | 356 | 0.8172 | 9130.1215 | -2.1588 | -112.2265 | -112.2265 | -3.1137 | -76.1166 | 1 | 27.2993 | -110111.4044 | 10.1333 | 20.0314 | 0 | -124.6961 | 356 | 0.79892 | -319379.4351 | 146.3352 | 7793.0785 | 36.6667 | 0.94054 | 22.992 | 0 | -976.8019 | -137241.3952 | 9.9067 | 9.9067 | 0 | 40.7407 | 356 | 0.78065 | -197079.2596 | 90.9922 | 4846.8097 | 40 | 0.94054 | 22.992 | 0 | -616.8686 | -155137.1423 | 9.68 | 9.68 | 0 | 44.4444 | 356 | 0.76237 | -117490.5017 | 54.9615 | 2928.66 | 43.3333 | 0.94054 | 22.992 | 0 | -376.5693 | -150894.5102 | 9.4533 | 9.4533 | 0 | 48.1481 | 356 | 0.74409 | -165710.6618 | 76.7206 | 4087.0364 | 46.6667 | 0.94054 | 22.992 | 0 | -544.1676 | -159087.4337 | 9.2267 | 9.2267 | 0 | 103.3333 | 356 | 0.72581 | -256460.2533 | 117.7096 | 6269.1513 | 50 | 0.94054 | 22.992 | 0 | -863.3853 | -142182.248 | 9 | 9 | 0 | 103.3333 | 356 | 0.70753 | -179526.0528 | 82.8792 | 4414.9002 | 53.3333 | 0.94054 | 22.992 | 0 | -619.9975 | -144746.2251 | 8.7733 | 8.7733 | 0 | 103.3333 | 356 | 0.68925 | -45980.5459 | 22.4515 | 1197.9417 | 56.6667 | 0.94054 | 22.992 | 0 | -163.0063 | -153447.0414 | 8.5467 | 8.5467 | 0 | 103.3333 | 356 | 0.67097 | -180964.2807 | 83.4414 | 4444.8297 | 60 | 0.94054 | 22.992 | 0 | -659.017 | -152023.3883 | 8.32 | 8.32 | 0 | 103.3333 | 356
[14 empty] | 360 | 0 | 0 | 0 | 0 | 0 | -0.2785 | 0 | 0 | 0 | #N/A | 1 | 1 | 0 | #N/A | 0 | 12.4 | 1 | 691.1977 | 0 | 360 | 0.87581 | 3839.3738 | 0.37469 | 22.6472 | 22.6472 | -8.5624e-12 | -5.8608e-11 | 0 | 38.256 | 13723.5739 | 10.86 | 10.86 | 1 | 25.1635 | 360 | 0.49 | 4701.3583 | -0.94485 | -47.6008 | -47.6008 | -1.7649 | -16.5547 | 1 | 61.0994 | 10088.0026 | 6.076 | 15.6369 | 1 | -52.8898 | 360 | 0.49 | 866.3864 | 0.78916 | 44.712 | 44.712 | 0.63803 | 7.6021 | 0 | 8.864 | 364.7679 | 6.076 | 9.3596 | 1 | 49.68 | 360 | 0.49 | -8061.1095 | 4.8258 | 259.6083 | 93 | 1.5911 | 22.992 | 0 | -68.0041 | -16594.405 | 6.076 | 6.076 | 0 | 103.3333 | 360 | 0.49 | 4336.4352 | -0.77985 | -38.8166 | -38.8166 | -1.5363 | -26.0937 | 1 | 31.1224 | -34514.7654 | 6.076 | 15.0395 | 0 | -43.1296 | 360 | 0.49 | -23780.2766 | 11.9333 | 637.989 | 93 | 1.1779 | 22.992 | 0 | -148.5051 | -62365.4585 | 6.076 | 6.076 | 0 | 103.3333 | 360 | 0.49 | 4.1294 | 1.179 | 65.4676 | 65.4676 | 1.0425 | 22.992 | 0 | 0.022823 | -94837.5839 | 6.076 | 7.9482 | 0 | 72.7418 | 360 | 0.49 | -20486.7411 | 10.4441 | 558.7094 | 93 | 0.93499 | 22.992 | 0 | -101.5585 | -143148.0632 | 6.076 | 6.076 | 0 | 103.3333 | 360 | 0.49 | -240896.2675 | 110.104 | 5864.252 | 93 | 0.84761 | 22.992 | 0 | -1082.5834 | -123147.3222 | 6.076 | 6.076 | 0 | 103.3333 | 360 | 0.49 | -106532.2221 | 49.3503 | 2629.9355 | 93 | 0.77517 | 22.992 | 0 | -437.8347 | -211191.8144 | 6.076 | 6.076 | 0 | 103.3333 | 360 | 0.83548 | 14263.1478 | -4.4357 | -233.4399 | -233.4399 | -5.8948 | -144.1025 | 1 | 41.7141 | -96370.7267 | 10.36 | 28.2739 | 0 | -259.3776 | 360 | 1.6154 | -183242.3542 | 86.7476 | 4620.8411 | 33.3333 | 0.94054 | 22.992 | 0 | -277.167 | -111036.1366 | 20.0314 | 10.1333 | 0 | 37.037 | 360 | 0.79892 | -289309.1889 | 132.7388 | 7069.2487 | 36.6667 | 0.94054 | 22.992 | 0 | -884.8339 | -140596.795 | 9.9067 | 9.9067 | 0 | 40.7407 | 360 | 0.78065 | -167697.027 | 77.7068 | 4139.5413 | 40 | 0.94054 | 22.992 | 0 | -524.9006 | -157052.8089 | 9.68 | 9.68 | 0 | 44.4444 | 360 | 0.76237 | -88796.2829 | 41.9872 | 2237.953 | 43.3333 | 0.94054 | 22.992 | 0 | -284.6013 | -151848.9795 | 9.4533 | 9.4533 | 0 | 48.1481 | 360 | 0.74409 | -137704.4567 | 64.0574 | 3412.8908 | 46.6667 | 0.94054 | 22.992 | 0 | -452.1997 | -160712.2965 | 9.2267 | 9.2267 | 0 | 103.3333 | 360 | 0.72581 | -229142.0619 | 105.3575 | 5611.567 | 50 | 0.94054 | 22.992 | 0 | -771.4173 | -145083.9814 | 9 | 9 | 0 | 103.3333 | 360 | 0.70753 | -152895.8752 | 70.8382 | 3773.8773 | 53.3333 | 0.94054 | 22.992 | 0 | -528.0295 | -146674.4073 | 8.7733 | 8.7733 | 0 | 103.3333 | 360 | 0.68925 | -20038.3819 | 10.7216 | 573.4802 | 56.6667 | 0.94054 | 22.992 | 0 | -71.0384 | -153547.259 | 8.5467 | 8.5467 | 0 | 103.3333 | 360 | 0.67097 | -155710.1304 | 72.0226 | 3836.9296 | 60 | 0.94054 | 22.992 | 0 | -567.0491 | -154107.6487 | 8.32 | 8.32 | 0 | 103.3333 | 360
[14 empty] | 364 | 0 | 0 | 0 | 0 | 0 | -0.2785 | 0 | 0 | 0 | #N/A | 1 | 1 | 0 | #N/A | 0 | 12.4 | 1 | 691.1977 | 0 | 364 | 0.87581 | 3839.3738 | 0.37469 | 22.6472 | 22.6472 | 6.4762e-12 | 4.4328e-11 | 0 | 38.256 | 13876.5981 | 10.86 | 10.86 | 1 | 25.1635 | 364 | 1.261 | -1013.782 | 3.4975 | 188.894 | 93 | 1.7649 | 16.5547 | 0 | -5.1195 | 10199.9624 | 15.6369 | 6.076 | 1 | 103.3333 | 364 | 0.75481 | 5913.0422 | -0.85455 | -42.793 | -42.793 | -1.5241 | -18.1598 | 1 | 39.2726 | 376.5797 | 9.3596 | 15.3099 | 1 | -47.5478 | 364 | 0.49 | 2840.6431 | -0.10352 | -2.811 | -2.811 | -0.59901 | -8.6558 | 1 | 23.9639 | -16567.796 | 6.076 | 12.5911 | 0 | -3.1233 | 364 | 1.2129 | -25263.731 | 14.3462 | 766.4413 | 93 | 1.3536 | 22.992 | 0 | -73.2523 | -34623.8387 | 15.0395 | 6.076 | 0 | 103.3333 | 364 | 0.49 | -9053.3477 | 5.2744 | 283.4928 | 93 | 1.1779 | 22.992 | 0 | -56.5371 | -62407.671 | 6.076 | 6.076 | 0 | 103.3333 | 364 | 0.64098 | 21772.0676 | -8.2996 | -439.1436 | -439.1436 | -11.2028 | -247.0822 | 1 | 91.9908 | -96446.2785 | 7.9482 | 42.2618 | 0 | -487.9373 | 364 | 0.49 | -1934.6357 | 2.0557 | 112.1362 | 93 | 0.93499 | 22.992 | 0 | -9.5905 | -143002.4894 | 6.076 | 6.076 | 0 | 103.3333 | 364 | 0.49 | -220431.574 | 100.8507 | 5371.6403 | 93 | 0.84761 | 22.992 | 0 | -990.6154 | -126925.848 | 6.076 | 6.076 | 0 | 103.3333 | 364 | 0.49 | -84154.9405 | 39.2322 | 2091.2854 | 93 | 0.77517 | 22.992 | 0 | -345.8667 | -212391.3455 | 6.076 | 6.076 | 0 | 103.3333 | 364 | 2.2802 | -498959.8639 | 231.1037 | 12305.8536 | 30 | 0.94054 | 22.992 | 0 | -534.6959 | -98325.5743 | 28.2739 | 10.36 | 0 | 33.3333 | 364 | 0.8172 | -61938.9784 | 29.9756 | 1598.4987 | 33.3333 | 0.94054 | 22.992 | 0 | -185.1991 | -111592.997 | 10.1333 | 10.1333 | 0 | 37.037 | 364 | 0.79892 | -259238.9427 | 119.1423 | 6345.419 | 36.6667 | 0.94054 | 22.992 | 0 | -792.866 | -143584.323 | 9.9067 | 9.9067 | 0 | 40.7407 | 364 | 0.78065 | -138314.7945 | 64.4214 | 3432.2729 | 40 | 0.94054 | 22.992 | 0 | -432.9327 | -158600.6037 | 9.68 | 9.68 | 0 | 44.4444 | 364 | 0.76237 | -60102.064 | 29.0129 | 1547.246 | 43.3333 | 0.94054 | 22.992 | 0 | -192.6334 | -152435.5771 | 9.4533 | 9.4533 | 0 | 48.1481 | 364 | 0.74409 | -109698.2515 | 51.3941 | 2738.7452 | 46.6667 | 0.94054 | 22.992 | 0 | -360.2317 | -161969.2875 | 9.2267 | 9.2267 | 0 | 103.3333 | 364 | 0.72581 | -201823.8705 | 93.0054 | 4953.9828 | 50 | 0.94054 | 22.992 | 0 | -679.4494 | -147617.843 | 9 | 9 | 0 | 103.3333 | 364 | 0.70753 | -126265.6975 | 58.7971 | 3132.8545 | 53.3333 | 0.94054 | 22.992 | 0 | -436.0616 | -148234.7178 | 8.7733 | 8.7733 | 0 | 103.3333 | 364 | 0.68925 | 5903.7821 | -1.0084 | -50.9812 | -50.9812 | -1.7405 | -42.5467 | 1 | 20.9296 | -153803.9141 | 8.5467 | 15.8667 | 0 | -56.6458 | 364 | 0.67097 | -130455.9801 | 60.6037 | 3229.0295 | 60 | 0.94054 | 22.992 | 0 | -475.0811 | -155824.0372 | 8.32 | 8.32 | 0 | 103.3333 | 364
[14 empty] | 368 | 0 | 0 | 0 | 0 | 0 | -0.2785 | 0 | 0 | 0 | #N/A | 1 | 1 | 0 | #N/A | 0 | 12.4 | 1 | 691.1977 | 0 | 368 | 0.87581 | 3839.3738 | 0.37469 | 22.6472 | 22.6472 | -4.8986e-12 | -3.353e-11 | 0 | 38.256 | 14029.6222 | 10.86 | 10.86 | 1 | 25.1635 | 368 | 0.49 | 4701.3583 | -0.94485 | -47.6008 | -47.6008 | -1.7649 | -16.5547 | 1 | 61.0994 | 10311.9221 | 6.076 | 15.6369 | 1 | -52.8898 | 368 | 1.2347 | -8217.7144 | 6.6913 | 358.9194 | 93 | 1.9297 | 22.992 | 0 | -33.3667 | 427.049 | 15.3099 | 6.076 | 1 | 103.3333 | 368 | 1.0154 | -2618.4162 | 3.6311 | 196.0064 | 93 | 1.5911 | 22.992 | 0 | -10.6594 | -16426.4975 | 12.5911 | 6.076 | 0 | 103.3333 | 368 | 0.49 | 2607.7429 | 0.0017893 | 2.7953 | 2.7953 | -0.45308 | -7.6957 | 1 | 18.7157 | -34610.5415 | 6.076 | 12.2099 | 0 | 3.1058 | 368 | 0.49 | 5673.5813 | -1.3845 | -71.0034 | -71.0034 | -2.3741 | -46.3431 | 1 | 35.4309 | -62636.6927 | 6.076 | 17.2282 | 0 | -78.8927 | 368 | 3.4082 | -1127991.7046 | 518.2438 | 27592.1935 | 93 | 1.0425 | 22.992 | 0 | -896.3381 | -99847.695 | 42.2618 | 6.076 | 0 | 103.3333 | 368 | 0.49 | 16617.4696 | -6.3328 | -334.437 | -334.437 | -9.2314 | -227.0051 | 1 | 82.3774 | -144489.0207 | 6.076 | 35.1417 | 0 | -371.5967 | 368 | 0.49 | -199966.8805 | 91.5974 | 4879.0287 | 93 | 0.84761 | 22.992 | 0 | -898.6475 | -130336.5019 | 6.076 | 6.076 | 0 | 103.3333 | 368 | 0.49 | -61777.6588 | 29.1141 | 1552.6352 | 93 | 0.77517 | 22.992 | 0 | -253.8988 | -213223.0048 | 6.076 | 6.076 | 0 | 103.3333 | 368 | 0.83548 | -151380.3752 | 70.4613 | 3753.8142 | 30 | 0.94054 | 22.992 | 0 | -442.7279 | -99912.5501 | 10.36 | 10.36 | 0 | 33.3333 | 368 | 0.8172 | -31180.7185 | 16.0681 | 858.1076 | 33.3333 | 0.94054 | 22.992 | 0 | -93.2311 | -111781.9855 | 10.1333 | 10.1333 | 0 | 37.037 | 368 | 0.79892 | -229168.6964 | 105.5458 | 5621.5892 | 36.6667 | 0.94054 | 22.992 | 0 | -700.898 | -146203.9792 | 9.9067 | 9.9067 | 0 | 40.7407 | 368 | 0.78065 | -108932.562 | 51.136 | 2725.0046 | 40 | 0.94054 | 22.992 | 0 | -340.9647 | -159780.5267 | 9.68 | 9.68 | 0 | 44.4444 | 368 | 0.76237 | -31407.8452 | 16.0386 | 856.539 | 43.3333 | 0.94054 | 22.992 | 0 | -100.6654 | -152654.3028 | 9.4533 | 9.4533 | 0 | 48.1481 | 368 | 0.74409 | -81692.0464 | 38.7309 | 2064.5995 | 46.6667 | 0.94054 | 22.992 | 0 | -268.2638 | -162858.4067 | 9.2267 | 9.2267 | 0 | 103.3333 | 368 | 0.72581 | -174505.6791 | 80.6533 | 4296.3986 | 50 | 0.94054 | 22.992 | 0 | -587.4814 | -149783.8329 | 9 | 9 | 0 | 103.3333 | 368 | 0.70753 | -99635.5198 | 46.7561 | 2491.8316 | 53.3333 | 0.94054 | 22.992 | 0 | -344.0936 | -149427.1565 | 8.7733 | 8.7733 | 0 | 103.3333 | 368 | 1.2796 | -78161.9399 | 38.4253 | 2048.3285 | 56.6667 | 0.94054 | 22.992 | 0 | -149.2571 | -154217.0068 | 15.8667 | 8.5467 | 0 | 103.3333 | 368 | 0.67097 | -105201.8299 | 49.1848 | 2621.1294 | 60 | 0.94054 | 22.992 | 0 | -383.1131 | -157172.5538 | 8.32 | 8.32 | 0 | 103.3333 | 368
[14 empty] | 372 | 0 | 0 | 0 | 0 | 0 | -0.2785 | 0 | 0 | 0 | #N/A | 1 | 1 | 0 | #N/A | 0 | 12.4 | 1 | 691.1977 | 0 | 372 | 0.87581 | 3839.3738 | 0.37469 | 22.6472 | 22.6472 | 3.705e-12 | 2.536e-11 | 0 | 38.256 | 14182.6463 | 10.86 | 10.86 | 1 | 25.1635 | 372 | 1.261 | -1013.782 | 3.4975 | 188.894 | 93 | 1.7649 | 16.5547 | 0 | -5.1195 | 10423.8819 | 15.6369 | 6.076 | 1 | 103.3333 | 372 | 0.49 | 5727.8274 | -1.409 | -72.3092 | -72.3092 | -2.4081 | -28.6924 | 1 | 58.6013 | 431.9152 | 6.076 | 17.317 | 1 | -80.3436 | 372 | 0.49 | 9638.2062 | -3.1771 | -166.4371 | -166.4371 | -4.8583 | -70.2027 | 1 | 81.3086 | -16662.8848 | 6.076 | 23.7177 | 0 | -184.9301 | 372 | 0.98467 | -3378.751 | 3.9008 | 210.3642 | 93 | 1.3536 | 22.992 | 0 | -12.0671 | -34474.8738 | 12.2099 | 6.076 | 0 | 103.3333 | 372 | 1.3894 | -68080.2547 | 34.1314 | 1819.7365 | 93 | 1.1779 | 22.992 | 0 | -149.9417 | -63052.5237 | 17.2282 | 6.076 | 0 | 103.3333 | 372 | 0.49 | -145532.5487 | 66.9845 | 3568.7238 | 93 | 1.0425 | 22.992 | 0 | -804.3701 | -102881.2396 | 6.076 | 6.076 | 0 | 103.3333 | 372 | 2.834 | -963283.7167 | 442.386 | 23553.7895 | 93 | 0.93499 | 22.992 | 0 | -825.6431 | -147607.657 | 35.1417 | 6.076 | 0 | 103.3333 | 372 | 0.49 | -179502.187 | 82.3442 | 4386.417 | 93 | 0.84761 | 22.992 | 0 | -806.6795 | -133379.284 | 6.076 | 6.076 | 0 | 103.3333 | 372 | 0.49 | -39400.3772 | 18.9961 | 1013.9851 | 93 | 0.77517 | 22.992 | 0 | -161.9308 | -213686.7923 | 6.076 | 6.076 | 0 | 103.3333 | 372 | 0.83548 | -119934.1016 | 56.2426 | 2996.8617 | 30 | 0.94054 | 22.992 | 0 | -350.76 | -101131.654 | 10.36 | 10.36 | 0 | 33.3333 | 372 | 0.8172 | -422.4585 | 2.1605 | 117.7164 | 33.3333 | 0.6196 | 15.1466 | 0 | -1.2632 | -111665.8652 | 10.1333 | 10.1333 | 0 | 37.037 | 372 | 0.79892 | -199098.4502 | 91.9493 | 4897.7595 | 36.6667 | 0.94054 | 22.992 | 0 | -608.9301 | -148455.7635 | 9.9067 | 9.9067 | 0 | 40.7407 | 372 | 0.78065 | -79550.3295 | 37.8506 | 2017.7362 | 40 | 0.94054 | 22.992 | 0 | -248.9968 | -160592.5778 | 9.68 | 9.68 | 0 | 44.4444 | 372 | 0.76237 | -2713.6264 | 3.0643 | 165.832 | 43.3333 | 0.94054 | 22.992 | 0 | -8.6975 | -152505.1567 | 9.4533 | 9.4533 | 0 | 48.1481 | 372 | 0.74409 | -53685.8413 | 26.0677 | 1390.4539 | 46.6667 | 0.94054 | 22.992 | 0 | -176.2958 | -163379.6541 | 9.2267 | 9.2267 | 0 | 103.3333 | 372 | 0.72581 | -147187.4877 | 68.3011 | 3638.8143 | 50 | 0.94054 | 22.992 | 0 | -495.5135 | -151581.9509 | 9 | 9 | 0 | 103.3333 | 372 | 0.70753 | -73005.3421 | 34.7151 | 1850.8088 | 53.3333 | 0.94054 | 22.992 | 0 | -252.1257 | -150251.7233 | 8.7733 | 8.7733 | 0 | 103.3333 | 372 | 0.68925 | -16160.0375 | 8.968 | 480.1235 | 56.6667 | 0.94054 | 22.992 | 0 | -57.2892 | -154262.2276 | 8.5467 | 8.5467 | 0 | 103.3333 | 372 | 0.67097 | -79947.6796 | 37.766 | 2013.2293 | 60 | 0.94054 | 22.992 | 0 | -291.1452 | -158153.1987 | 8.32 | 8.32 | 0 | 103.3333 | 372
[14 empty] | 376 | 0 | 0 | 0 | 0 | 0 | -0.2785 | 0 | 0 | 0 | #N/A | 1 | 1 | 0 | #N/A | 0 | 12.4 | 1 | 691.1977 | 0 | 376 | 0.87581 | 3839.3738 | 0.37469 | 22.6472 | 22.6472 | -2.8019e-12 | -1.9179e-11 | 0 | 38.256 | 14335.6705 | 10.86 | 10.86 | 1 | 25.1635 | 376 | 0.49 | 4701.3583 | -0.94485 | -47.6008 | -47.6008 | -1.7649 | -16.5547 | 1 | 61.0994 | 10535.8416 | 6.076 | 15.6369 | 1 | -52.8898 | 376 | 1.3965 | -15646.9132 | 10.4405 | 558.5168 | 93 | 1.9297 | 22.992 | 0 | -56.1682 | 391.1784 | 17.317 | 6.076 | 1 | 103.3333 | 376 | 1.9127 | -92312.9818 | 46.3497 | 2470.1949 | 93 | 1.5911 | 22.992 | 0 | -199.5022 | -17276.9579 | 23.7177 | 6.076 | 0 | 103.3333 | 376 | 0.49 | 11132.9795 | -3.853 | -202.4182 | -202.4182 | -5.7949 | -98.4274 | 1 | 79.9009 | -34942.6896 | 6.076 | 26.1644 | 0 | -224.9091 | 376 | 0.49 | -9283.4031 | 5.3785 | 289.0305 | 93 | 1.1779 | 22.992 | 0 | -57.9738 | -63100.4829 | 6.076 | 6.076 | 0 | 103.3333 | 376 | 0.49 | -128893.0316 | 59.4609 | 3168.1891 | 93 | 1.0425 | 22.992 | 0 | -712.4022 | -105546.9124 | 6.076 | 6.076 | 0 | 103.3333 | 376 | 0.49 | -147999.574 | 68.1 | 3628.1083 | 93 | 0.93499 | 22.992 | 0 | -733.6751 | -150358.4216 | 6.076 | 6.076 | 0 | 103.3333 | 376 | 0.49 | -159037.4936 | 73.0909 | 3893.8054 | 93 | 0.84761 | 22.992 | 0 | -714.7116 | -136054.1943 | 6.076 | 6.076 | 0 | 103.3333 | 376 | 0.49 | -17023.0955 | 8.878 | 475.3349 | 93 | 0.77517 | 22.992 | 0 | -69.9629 | -213782.7079 | 6.076 | 6.076 | 0 | 103.3333 | 376 | 0.83548 | -88487.8279 | 42.024 | 2239.9092 | 30 | 0.94054 | 22.992 | 0 | -258.792 | -101982.8862 | 10.36 | 10.36 | 0 | 33.3333 | 376 | 0.8172 | 19840.419 | -7.0015 | -370.0373 | -370.0373 | -9.0766 | -221.8842 | 1 | 59.3233 | -113203.6453 | 10.1333 | 37.5625 | 0 | -411.1525 | 376 | 0.79892 | -169028.2039 | 78.3528 | 4173.9297 | 36.6667 | 0.94054 | 22.992 | 0 | -516.9621 | -150339.6761 | 9.9067 | 9.9067 | 0 | 40.7407 | 376 | 0.78065 | -50168.0969 | 24.5652 | 1310.4678 | 40 | 0.94054 | 22.992 | 0 | -157.0288 | -161036.7572 | 9.68 | 9.68 | 0 | 44.4444 | 376 | 0.76237 | 25980.5924 | -9.91 | -524.875 | -524.875 | -12.8228 | -313.4612 | 1 | 83.2705 | -154679.764 | 9.4533 | 48.0915 | 0 | -583.1944 | 376 | 0.74409 | -25679.6362 | 13.4045 | 716.3083 | 46.6667 | 0.94054 | 22.992 | 0 | -84.3279 | -163533.0297 | 9.2267 | 9.2267 | 0 | 103.3333 | 376 | 0.72581 | -119869.2963 | 55.949 | 2981.2301 | 50 | 0.94054 | 22.992 | 0 | -403.5455 | -153012.1971 | 9 | 9 | 0 | 103.3333 | 376 | 0.70753 | -46375.1644 | 22.674 | 1209.7859 | 53.3333 | 0.94054 | 22.992 | 0 | -160.1577 | -150708.4184 | 8.7733 | 8.7733 | 0 | 103.3333 | 376 | 0.68925 | 9782.1265 | -2.762 | -144.338 | -144.338 | -3.975 | -97.172 | 1 | 34.6788 | -154900.8885 | 8.5467 | 22.215 | 0 | -160.3756 | 376 | 0.67097 | -54693.5293 | 26.3471 | 1405.3292 | 60 | 0.94054 | 22.992 | 0 | -199.1772 | -158765.9718 | 8.32 | 8.32 | 0 | 103.3333 | 376
[14 empty] | 380 | 0 | 0 | 0 | 0 | 0 | -0.2785 | 0 | 0 | 0 | #N/A | 1 | 1 | 0 | #N/A | 0 | 12.4 | 1 | 691.1977 | 0 | 380 | 0.87581 | 3839.3738 | 0.37469 | 22.6472 | 22.6472 | 2.1193e-12 | 1.4506e-11 | 0 | 38.256 | 14488.6946 | 10.86 | 10.86 | 1 | 25.1635 | 380 | 1.261 | -1013.782 | 3.4975 | 188.894 | 93 | 1.7649 | 16.5547 | 0 | -5.1195 | 10647.8014 | 15.6369 | 6.076 | 1 | 103.3333 | 380 | 0.49 | 3499.1548 | -0.40127 | -18.6622 | -18.6622 | -1.0116 | -12.0536 | 1 | 35.7998 | 437.9491 | 6.076 | 13.669 | 1 | -20.7358 | 380 | 0.49 | -12746.9629 | 6.9445 | 372.4029 | 93 | 1.5911 | 22.992 | 0 | -107.5343 | -17523.1591 | 6.076 | 6.076 | 0 | 103.3333 | 380 | 2.11 | -188286.2355 | 90.2202 | 4805.711 | 93 | 1.3536 | 22.992 | 0 | -313.8088 | -36013.989 | 26.1644 | 6.076 | 0 | 103.3333 | 380 | 0.49 | 5443.5258 | -1.2804 | -65.4657 | -65.4657 | -2.23 | -43.5293 | 1 | 33.9942 | -63312.7405 | 6.076 | 16.8517 | 0 | -72.7397 | 380 | 0.49 | -112253.5145 | 51.9372 | 2767.6544 | 93 | 1.0425 | 22.992 | 0 | -620.4342 | -107844.7134 | 6.076 | 6.076 | 0 | 103.3333 | 380 | 0.49 | -129447.4687 | 59.7116 | 3181.5351 | 93 | 0.93499 | 22.992 | 0 | -641.7072 | -152741.3143 | 6.076 | 6.076 | 0 | 103.3333 | 380 | 0.49 | -138572.8001 | 63.8376 | 3401.1937 | 93 | 0.84761 | 22.992 | 0 | -622.7436 | -138361.2328 | 6.076 | 6.076 | 0 | 103.3333 | 380 | 0.49 | 5354.1861 | -1.24 | -63.3152 | -63.3152 | -2.174 | -64.4815 | 1 | 22.0051 | -214210.5399 | 6.076 | 16.7054 | 0 | -70.3502 | 380 | 0.83548 | -57041.5543 | 27.8053 | 1482.9566 | 30 | 0.94054 | 22.992 | 0 | -166.8241 | -102466.2465 | 10.36 | 10.36 | 0 | 33.3333 | 380 | 3.0292 | -1026762.5984 | 471.559 | 25106.856 | 33.3333 | 0.94054 | 22.992 | 0 | -828.2134 | -116332.563 | 37.5625 | 10.1333 | 0 | 37.037 | 380 | 0.79892 | -138957.9577 | 64.7563 | 3450.1 | 36.6667 | 0.94054 | 22.992 | 0 | -424.9942 | -151855.7168 | 9.9067 | 9.9067 | 0 | 40.7407 | 380 | 0.78065 | -20785.8644 | 11.2798 | 603.1994 | 40 | 0.94054 | 22.992 | 0 | -65.0609 | -161113.0647 | 9.68 | 9.68 | 0 | 44.4444 | 380 | 3.8783 | -1857976.2351 | 849.4449 | 45224.1851 | 43.3333 | 0.94054 | 22.992 | 0 | -1170.5741 | -159178.1247 | 48.0915 | 9.4533 | 0 | 48.1481 | 380 | 0.74409 | 2326.5689 | 0.74127 | 42.1627 | 42.1627 | 0.47402 | 11.5878 | 0 | 7.6401 | -163409.7666 | 9.2267 | 9.5329 | 0 | 46.8475 | 380 | 0.72581 | -92551.1049 | 43.5969 | 2323.6459 | 50 | 0.94054 | 22.992 | 0 | -311.5776 | -154074.5714 | 9 | 9 | 0 | 103.3333 | 380 | 0.70753 | -19744.9867 | 10.633 | 568.7631 | 53.3333 | 0.94054 | 22.992 | 0 | -68.1898 | -150797.2416 | 8.7733 | 8.7733 | 0 | 103.3333 | 380 | 1.7915 | -259557.4574 | 121.6785 | 6480.4374 | 56.6667 | 0.94054 | 22.992 | 0 | -354.0092 | -156132.9895 | 22.215 | 8.5467 | 0 | 103.3333 | 380 | 0.67097 | -29439.379 | 14.9283 | 797.4291 | 60 | 0.94054 | 22.992 | 0 | -107.2093 | -159010.873 | 8.32 | 8.32 | 0 | 103.3333 | 380
[14 empty] | 384 | 0 | 0 | 0 | 0 | 0 | -0.2785 | 0 | 0 | 0 | #N/A | 1 | 1 | 0 | #N/A | 0 | 12.4 | 1 | 691.1977 | 0 | 384 | 0.87581 | 3839.3738 | 0.37469 | 22.6472 | 22.6472 | -1.6026e-12 | -1.0969e-11 | 0 | 38.256 | 14641.7188 | 10.86 | 10.86 | 1 | 25.1635 | 384 | 0.49 | 4701.3583 | -0.94485 | -47.6008 | -47.6008 | -1.7649 | -16.5547 | 1 | 61.0994 | 10759.7611 | 6.076 | 15.6369 | 1 | -52.8898 | 384 | 1.1023 | -2729.7954 | 3.8909 | 209.8401 | 93 | 1.9079 | 22.7321 | 0 | -12.4144 | 570.1484 | 13.669 | 6.076 | 1 | 103.3333 | 384 | 0.49 | -1845.2103 | 2.0152 | 109.9836 | 93 | 1.5911 | 22.992 | 0 | -15.5663 | -17401.4884 | 6.076 | 6.076 | 0 | 103.3333 | 384 | 0.49 | -30910.1641 | 15.1572 | 809.6147 | 93 | 1.3536 | 22.992 | 0 | -221.8409 | -36717.4166 | 6.076 | 6.076 | 0 | 103.3333 | 384 | 1.359 | -62231.4879 | 31.4136 | 1675.0529 | 93 | 1.1779 | 22.992 | 0 | -140.123 | -63689.2965 | 16.8517 | 6.076 | 0 | 103.3333 | 384 | 0.49 | -95613.9973 | 44.4135 | 2367.1197 | 93 | 1.0425 | 22.992 | 0 | -528.4663 | -109774.6426 | 6.076 | 6.076 | 0 | 103.3333 | 384 | 0.49 | -110895.3634 | 51.3231 | 2734.962 | 93 | 0.93499 | 22.992 | 0 | -549.7392 | -154756.3352 | 6.076 | 6.076 | 0 | 103.3333 | 384 | 0.49 | -118108.1066 | 54.5844 | 2908.582 | 93 | 0.84761 | 22.992 | 0 | -530.7756 | -140300.3994 | 6.076 | 6.076 | 0 | 103.3333 | 384 | 1.3472 | -157825.6034 | 74.6088 | 3974.6139 | 93 | 0.77517 | 22.992 | 0 | -235.921 | -214970.2881 | 16.7054 | 6.076 | 0 | 103.3333 | 384 | 0.83548 | -25595.2806 | 13.5866 | 726.0041 | 30 | 0.94054 | 22.992 | 0 | -74.8561 | -102581.735 | 10.36 | 10.36 | 0 | 33.3333 | 384 | 0.8172 | -246233.9095 | 113.306 | 6034.7163 | 33.3333 | 0.94054 | 22.992 | 0 | -736.2454 | -119093.6088 | 10.1333 | 10.1333 | 0 | 37.037 | 384 | 0.79892 | -108887.7115 | 51.1598 | 2726.2702 | 36.6667 | 0.94054 | 22.992 | 0 | -333.0262 | -153003.8857 | 9.9067 | 9.9067 | 0 | 40.7407 | 384 | 0.78065 | 8596.3681 | -2.0056 | -104.0689 | -104.0689 | -2.9468 | -72.0353 | 1 | 26.9071 | -161581.719 | 9.68 | 19.4767 | 0 | -115.6321 | 384 | 0.76237 | -336527.6809 | 154.0008 | 8201.1684 | 43.3333 | 0.94054 | 22.992 | 0 | -1078.6062 | -163308.6135 | 9.4533 | 9.4533 | 0 | 48.1481 | 384 | 0.76879 | 16987.3101 | -5.8282 | -307.5714 | -307.5714 | -7.7168 | -188.6413 | 1 | 53.9915 | -164702.9308 | 9.5329 | 33.3149 | 0 | -341.746 | 384 | 0.72581 | -65232.9135 | 31.2448 | 1666.0616 | 50 | 0.94054 | 22.992 | 0 | -219.6096 | -154769.074 | 9 | 9 | 0 | 103.3333 | 384 | 0.70753 | 6885.191 | -1.4081 | -72.2598 | -72.2598 | -2.2398 | -54.7534 | 1 | 23.7782 | -151140.1558 | 8.7733 | 17.3137 | 0 | -80.2886 | 384 | 0.68925 | -73916.1546 | 35.0828 | 1870.388 | 56.6667 | 0.94054 | 22.992 | 0 | -262.0413 | -156997.2186 | 8.5467 | 8.5467 | 0 | 103.3333 | 384 | 0.67097 | -4185.2288 | 3.5094 | 189.529 | 60 | 0.94054 | 22.992 | 0 | -15.2413 | -158887.9024 | 8.32 | 8.32 | 0 | 103.3333 | 384
[14 empty] | 388 | 0 | 0 | 0 | 0 | 0 | -0.2785 | 0 | 0 | 0 | #N/A | 1 | 1 | 0 | #N/A | 0 | 12.4 | 1 | 691.1977 | 0 | 388 | 0.87581 | 3839.3738 | 0.37469 | 22.6472 | 22.6472 | 1.2121e-12 | 8.2965e-12 | 0 | 38.256 | 14794.7429 | 10.86 | 10.86 | 1 | 25.1635 | 388 | 1.261 | -1013.782 | 3.4975 | 188.894 | 93 | 1.7649 | 16.5547 | 0 | -5.1195 | 10871.7209 | 15.6369 | 6.076 | 1 | 103.3333 | 388 | 0.49 | 7674.156 | -2.289 | -119.1599 | -119.1599 | -3.6276 | -43.2232 | 1 | 78.5141 | 538.4189 | 6.076 | 20.5029 | 1 | -132.3999 | 388 | 0.49 | 9056.5423 | -2.9141 | -152.4357 | -152.4357 | -4.4938 | -64.9362 | 1 | 76.4016 | -17615.3713 | 6.076 | 22.7656 | 0 | -169.373 | 388 | 0.49 | -18095.8233 | 9.3631 | 501.1569 | 93 | 1.3536 | 22.992 | 0 | -129.8729 | -37052.9724 | 6.076 | 6.076 | 0 | 103.3333 | 388 | 0.49 | -7711.1175 | 4.6675 | 251.1836 | 93 | 1.1779 | 22.992 | 0 | -48.155 | -63697.9807 | 6.076 | 6.076 | 0 | 103.3333 | 388 | 0.49 | -78974.4802 | 36.8898 | 1966.585 | 93 | 1.0425 | 22.992 | 0 | -436.4983 | -111336.7 | 6.076 | 6.076 | 0 | 103.3333 | 388 | 0.49 | -92343.2581 | 42.9346 | 2288.3888 | 93 | 0.93499 | 22.992 | 0 | -457.7713 | -156403.4843 | 6.076 | 6.076 | 0 | 103.3333 | 388 | 0.49 | -97643.4131 | 45.3311 | 2415.9704 | 93 | 0.84761 | 22.992 | 0 | -438.8077 | -141871.6943 | 6.076 | 6.076 | 0 | 103.3333 | 388 | 0.49 | -35026.1012 | 17.0182 | 908.6906 | 93 | 0.77517 | 22.992 | 0 | -143.9531 | -215362.1646 | 6.076 | 6.076 | 0 | 103.3333 | 388 | 0.83548 | 5850.993 | -0.63205 | -30.9484 | -30.9484 | -1.2306 | -30.0833 | 1 | 17.1118 | -102753.9538 | 10.36 | 14.5045 | 0 | -34.3871 | 388 | 0.8172 | -215475.6495 | 99.3984 | 5294.3251 | 33.3333 | 0.94054 | 22.992 | 0 | -644.2775 | -121486.7829 | 10.1333 | 10.1333 | 0 | 37.037 | 388 | 0.79892 | -78817.4652 | 37.5633 | 2002.4405 | 36.6667 | 0.94054 | 22.992 | 0 | -241.0583 | -153784.1828 | 9.9067 | 9.9067 | 0 | 40.7407 | 388 | 1.5707 | -167926.0526 | 79.7144 | 4246.4184 | 40 | 0.94054 | 22.992 | 0 | -261.2342 | -162442.72 | 19.4767 | 9.68 | 0 | 44.4444 | 388 | 0.76237 | -307833.4621 | 141.0265 | 7510.4614 | 43.3333 | 0.94054 | 22.992 | 0 | -986.6382 | -167071.2306 | 9.4533 | 9.4533 | 0 | 48.1481 | 388 | 2.6867 | -770308.3399 | 354.7757 | 18889.7202 | 46.6667 | 0.94054 | 22.992 | 0 | -700.5736 | -167321.2892 | 33.3149 | 9.2267 | 0 | 103.3333 | 388 | 0.72581 | -37914.7221 | 18.8926 | 1008.4774 | 50 | 0.94054 | 22.992 | 0 | -127.6417 | -155095.7047 | 9 | 9 | 0 | 103.3333 | 388 | 1.3963 | -111563.0081 | 53.8091 | 2867.3066 | 53.3333 | 0.94054 | 22.992 | 0 | -195.2353 | -151737.1611 | 17.3137 | 8.7733 | 0 | 103.3333 | 388 | 0.68925 | -47973.9906 | 23.3529 | 1245.9265 | 56.6667 | 0.94054 | 22.992 | 0 | -170.0733 | -157493.576 | 8.5467 | 8.5467 | 0 | 103.3333 | 388 | 0.67097 | 21068.9215 | -7.9094 | -418.3711 | -418.3711 | -10.5933 | -258.96 | 1 | 76.7266 | -160652.6763 | 8.32 | 40.8492 | 0 | -464.8567 | 388
[14 empty] | 392 | 0 | 0 | 0 | 0 | 0 | -0.2785 | 0 | 0 | 0 | #N/A | 1 | 1 | 0 | #N/A | 0 | 12.4 | 1 | 691.1977 | 0 | 392 | 0.87581 | 3839.3738 | 0.37469 | 22.6472 | 22.6472 | -9.1632e-13 | -6.272e-12 | 0 | 38.256 | 14947.7671 | 10.86 | 10.86 | 1 | 25.1635 | 392 | 0.49 | 4701.3583 | -0.94485 | -47.6008 | -47.6008 | -1.7649 | -16.5547 | 1 | 61.0994 | 10983.6806 | 6.076 | 15.6369 | 1 | -52.8898 | 392 | 1.6535 | -31128.2343 | 18.0597 | 964.1355 | 93 | 1.9297 | 22.992 | 0 | -94.3789 | 344.8394 | 20.5029 | 6.076 | 1 | 103.3333 | 392 | 1.8359 | -81430.3132 | 41.2439 | 2198.3839 | 93 | 1.5911 | 22.992 | 0 | -183.343 | -18164.8076 | 22.7656 | 6.076 | 0 | 103.3333 | 392 | 0.49 | -5281.4825 | 3.569 | 192.6991 | 93 | 1.3536 | 22.992 | 0 | -37.905 | -37020.6563 | 6.076 | 6.076 | 0 | 103.3333 | 392 | 0.49 | 7015.8115 | -1.9914 | -103.3127 | -103.3127 | -3.2151 | -62.7602 | 1 | 43.8129 | -64024.8108 | 6.076 | 19.4253 | 0 | -114.7918 | 392 | 0.49 | -62334.9631 | 29.3661 | 1566.0503 | 93 | 1.0425 | 22.992 | 0 | -344.5304 | -112530.8856 | 6.076 | 6.076 | 0 | 103.3333 | 392 | 0.49 | -73791.1528 | 34.5461 | 1841.8156 | 93 | 0.93499 | 22.992 | 0 | -365.8033 | -157682.7616 | 6.076 | 6.076 | 0 | 103.3333 | 392 | 0.49 | -77178.7197 | 36.0778 | 1923.3587 | 93 | 0.84761 | 22.992 | 0 | -346.8397 | -143075.1173 | 6.076 | 6.076 | 0 | 103.3333 | 392 | 0.49 | -12648.8196 | 6.9002 | 370.0405 | 93 | 0.77517 | 22.992 | 0 | -51.9851 | -215386.1692 | 6.076 | 6.076 | 0 | 103.3333 | 392 | 1.1697 | -49413.3744 | 25.1617 | 1342.2186 | 30 | 0.94054 | 22.992 | 0 | -103.2212 | -102982.9029 | 14.5045 | 10.36 | 0 | 33.3333 | 392 | 0.8172 | -184717.3896 | 85.4908 | 4553.934 | 33.3333 | 0.94054 | 22.992 | 0 | -552.3095 | -123512.0851 | 10.1333 | 10.1333 | 0 | 37.037 | 392 | 0.79892 | -48747.219 | 23.9668 | 1278.6107 | 36.6667 | 0.94054 | 22.992 | 0 | -149.0903 | -154196.6081 | 9.9067 | 9.9067 | 0 | 40.7407 | 392 | 0.78065 | -54077.7595 | 26.333 | 1404.5785 | 40 | 0.94054 | 22.992 | 0 | -169.2663 | -162935.8492 | 9.68 | 9.68 | 0 | 44.4444 | 392 | 0.76237 | -279139.2433 | 128.0522 | 6819.7545 | 43.3333 | 0.94054 | 22.992 | 0 | -894.6703 | -170465.9758 | 9.4533 | 9.4533 | 0 | 48.1481 | 392 | 0.74409 | -185333.4014 | 85.5932 | 4559.3811 | 46.6667 | 0.94054 | 22.992 | 0 | -608.6056 | -169571.7757 | 9.2267 | 9.2267 | 0 | 103.3333 | 392 | 0.72581 | -10596.5307 | 6.5405 | 350.8932 | 50 | 0.94054 | 22.992 | 0 | -35.6737 | -155054.4637 | 9 | 9 | 0 | 103.3333 | 392 | 0.70753 | -29902.0197 | 15.2256 | 813.256 | 53.3333 | 0.94054 | 22.992 | 0 | -103.2673 | -151966.2945 | 8.7733 | 8.7733 | 0 | 103.3333 | 392 | 0.68925 | -22031.8267 | 11.6229 | 621.465 | 56.6667 | 0.94054 | 22.992 | 0 | -78.1054 | -157622.0615 | 8.5467 | 8.5467 | 0 | 103.3333 | 392 | 3.2943 | -1293084.2611 | 592.6171 | 31551.5699 | 60 | 0.94054 | 22.992 | 0 | -959.1135 | -164305.1945 | 40.8492 | 8.32 | 0 | 103.3333 | 392
[14 empty] | 396 | 0 | 0 | 0 | 0 | 0 | -0.2785 | 0 | 0 | 0 | #N/A | 1 | 1 | 0 | #N/A | 0 | 12.4 | 1 | 691.1977 | 0 | 396 | 0.87581 | 3839.3738 | 0.37469 | 22.6472 | 22.6472 | 6.9289e-13 | 4.7427e-12 | 0 | 38.256 | 15100.7912 | 10.86 | 10.86 | 1 | 25.1635 | 396 | 1.261 | -1013.782 | 3.4975 | 188.894 | 93 | 1.7649 | 16.5547 | 0 | -5.1195 | 11095.6404 | 15.6369 | 6.076 | 1 | 103.3333 | 396 | 0.49 | -235.6485 | 1.2875 | 71.2394 | 71.2394 | 1.3286 | 15.8297 | 0 | -2.4109 | 461.8334 | 6.076 | 7.5557 | 1 | 79.1549 | 396 | 0.49 | -10831.4759 | 6.0784 | 326.2946 | 93 | 1.5911 | 22.992 | 0 | -91.3751 | -18346.372 | 6.076 | 6.076 | 0 | 103.3333 | 396 | 0.49 | 7532.8583 | -2.2251 | -115.7586 | -115.7586 | -3.5391 | -60.1123 | 1 | 54.063 | -37285.303 | 6.076 | 20.2716 | 0 | -128.6207 | 396 | 1.5666 | -106089.6719 | 51.7446 | 2757.4045 | 93 | 1.1779 | 22.992 | 0 | -207.228 | -64669.7867 | 19.4253 | 6.076 | 0 | 103.3333 | 396 | 0.49 | -45695.446 | 21.8424 | 1165.5155 | 93 | 1.0425 | 22.992 | 0 | -252.5624 | -113357.1994 | 6.076 | 6.076 | 0 | 103.3333 | 396 | 0.49 | -55239.0475 | 26.1577 | 1395.2424 | 93 | 0.93499 | 22.992 | 0 | -273.8353 | -158594.1671 | 6.076 | 6.076 | 0 | 103.3333 | 396 | 0.49 | -56714.0262 | 26.8246 | 1430.747 | 93 | 0.84761 | 22.992 | 0 | -254.8718 | -143910.6686 | 6.076 | 6.076 | 0 | 103.3333 | 396 | 0.49 | 9728.4621 | -3.2179 | -168.6097 | -168.6097 | -4.9148 | -145.7777 | 1 | 39.9828 | -216392.4596 | 6.076 | 23.8655 | 0 | -187.3441 | 396 | 0.83548 | -3847.7991 | 3.7533 | 202.5141 | 30 | 0.90644 | 22.1585 | 0 | -11.2533 | -102850.6479 | 10.36 | 10.36 | 0 | 33.3333 | 396 | 0.8172 | -153959.1296 | 71.5833 | 3813.5429 | 33.3333 | 0.94054 | 22.992 | 0 | -460.3416 | -125169.5155 | 10.1333 | 10.1333 | 0 | 37.037 | 396 | 0.79892 | -18676.9728 | 10.3703 | 554.781 | 36.6667 | 0.94054 | 22.992 | 0 | -57.1223 | -154241.1615 | 9.9067 | 9.9067 | 0 | 40.7407 | 396 | 0.78065 | -24695.527 | 13.0476 | 697.3101 | 40 | 0.94054 | 22.992 | 0 | -77.2983 | -163061.1065 | 9.68 | 9.68 | 0 | 44.4444 | 396 | 0.76237 | -250445.0244 | 115.0779 | 6129.0475 | 43.3333 | 0.94054 | 22.992 | 0 | -802.7023 | -173492.8492 | 9.4533 | 9.4533 | 0 | 48.1481 | 396 | 0.74409 | -157327.1963 | 72.9299 | 3885.2355 | 46.6667 | 0.94054 | 22.992 | 0 | -516.6377 | -171454.3904 | 9.2267 | 9.2267 | 0 | 103.3333 | 396 | 0.72581 | 16721.6607 | -5.8116 | -306.6911 | -306.6911 | -7.7808 | -190.2061 | 1 | 56.2942 | -156350.9356 | 9 | 33.255 | 0 | -340.7678 | 396 | 0.70753 | -3271.842 | 3.1845 | 172.2332 | 53.3333 | 0.94054 | 22.992 | 0 | -11.2994 | -151827.5562 | 8.7733 | 8.7733 | 0 | 103.3333 | 396 | 0.68925 | 3910.3373 | -0.107 | -2.9965 | -2.9965 | -0.59191 | -14.4696 | 1 | 13.8626 | -157682.368 | 8.5467 | 12.6038 | 0 | -3.3294 | 396 | 0.67097 | -238115.8229 | 109.2829 | 5820.5413 | 60 | 0.94054 | 22.992 | 0 | -867.1456 | -167589.8409 | 8.32 | 8.32 | 0 | 103.3333 | 396
[14 empty] | 400 | 0 | 0 | 0 | 0 | 0 | -0.2785 | 0 | 0 | 0 | #N/A | 1 | 1 | 0 | #N/A | 0 | 12.4 | 1 | 691.1977 | 0 | 400 | 0.87581 | 3839.3738 | 0.37469 | 22.6472 | 22.6472 | -5.2425e-13 | -3.5884e-12 | 0 | 38.256 | 15253.8153 | 10.86 | 10.86 | 1 | 25.1635 | 400 | 0.49 | 4701.3583 | -0.94485 | -47.6008 | -47.6008 | -1.7649 | -16.5547 | 1 | 61.0994 | 11207.6002 | 6.076 | 15.6369 | 1 | -52.8898 | 400 | 0.60933 | 7403.1215 | -1.8789 | -97.3254 | -97.3254 | -2.9173 | -34.7599 | 1 | 60.9079 | 427.3862 | 7.5557 | 19.0181 | 1 | -108.1393 | 400 | 0.49 | 70.2767 | 1.1491 | 63.8753 | 63.8753 | 1.1369 | 16.4278 | 0 | 0.59286 | -18212.5781 | 6.076 | 8.0565 | 0 | 70.9726 | 400 | 1.6348 | -86645.0593 | 43.1171 | 2298.1043 | 93 | 1.3536 | 22.992 | 0 | -186.3863 | -37846.9124 | 20.2716 | 6.076 | 0 | 103.3333 | 400 | 0.49 | -18456.7097 | 9.5262 | 509.8439 | 93 | 1.1779 | 22.992 | 0 | -115.26 | -64946.8908 | 6.076 | 6.076 | 0 | 103.3333 | 400 | 0.49 | -29055.9288 | 14.3188 | 764.9808 | 93 | 1.0425 | 22.992 | 0 | -160.5945 | -113815.6413 | 6.076 | 6.076 | 0 | 103.3333 | 400 | 0.49 | -36686.9422 | 17.7692 | 948.6692 | 93 | 0.93499 | 22.992 | 0 | -181.8674 | -159137.7007 | 6.076 | 6.076 | 0 | 103.3333 | 400 | 0.49 | -36249.3327 | 17.5713 | 938.1354 | 93 | 0.84761 | 22.992 | 0 | -162.9038 | -144378.348 | 6.076 | 6.076 | 0 | 103.3333 | 400 | 1.9246 | -519068.8802 | 239.3393 | 12744.2904 | 93 | 0.77517 | 22.992 | 0 | -543.128 | -218381.0356 | 23.8655 | 6.076 | 0 | 103.3333 | 400 | 0.83548 | 26458.546 | -9.9499 | -526.9989 | -526.9989 | -12.6567 | -309.4002 | 1 | 77.3808 | -105016.326 | 10.36 | 48.2359 | 0 | -585.5543 | 400 | 0.8172 | -123200.8697 | 57.6757 | 3073.1517 | 33.3333 | 0.94054 | 22.992 | 0 | -368.3736 | -126459.0742 | 10.1333 | 10.1333 | 0 | 37.037 | 400 | 0.79892 | 11393.2735 | -3.2261 | -169.0488 | -169.0488 | -4.445 | -108.6616 | 1 | 34.8456 | -154971.0718 | 9.9067 | 23.8953 | 0 | -187.832 | 400 | 0.78065 | 4686.7055 | -0.23777 | -9.9583 | -9.9583 | -0.75091 | -18.3565 | 1 | 14.6696 | -163149.2801 | 9.68 | 13.0772 | 0 | -11.0648 | 400 | 0.76237 | -221750.8056 | 102.1036 | 5438.3405 | 43.3333 | 0.94054 | 22.992 | 0 | -710.7344 | -176151.8508 | 9.4533 | 9.4533 | 0 | 48.1481 | 400 | 0.74409 | -129320.9912 | 60.2667 | 3211.0899 | 46.6667 | 0.94054 | 22.992 | 0 | -424.6697 | -172969.1334 | 9.2267 | 9.2267 | 0 | 103.3333 | 400 | 2.6819 | -773266.8034 | 356.1017 | 18960.3149 | 50 | 0.94054 | 22.992 | 0 | -704.5302 | -158985.1205 | 33.255 | 9 | 0 | 103.3333 | 400 | 0.70753 | 23358.3357 | -8.8565 | -468.7897 | -468.7897 | -11.6783 | -285.4825 | 1 | 80.6686 | -153788.7418 | 8.7733 | 44.2777 | 0 | -520.8774 | 400 | 1.0164 | -18309.7392 | 10.7285 | 573.8474 | 56.6667 | 0.94054 | 22.992 | 0 | -44.0159 | -157674.4956 | 12.6038 | 8.5467 | 0 | 103.3333 | 400 | 0.67097 | -212861.6726 | 97.8641 | 5212.6412 | 60 | 0.94054 | 22.992 | 0 | -775.1776 | -170506.6156 | 8.32 | 8.32 | 0 | 103.3333 | 400
[14 empty] | 404 | 0 | 0 | 0 | 0 | 0 | -0.2785 | 0 | 0 | 0 | #N/A | 1 | 1 | 0 | #N/A | 0 | 12.4 | 1 | 691.1977 | 0 | 404 | 0.87581 | 3839.3738 | 0.37469 | 22.6472 | 22.6472 | 3.9641e-13 | 2.7133e-12 | 0 | 38.256 | 15406.8395 | 10.86 | 10.86 | 1 | 25.1635 | 404 | 1.261 | -1013.782 | 3.4975 | 188.894 | 93 | 1.7649 | 16.5547 | 0 | -5.1195 | 11319.5599 | 15.6369 | 6.076 | 1 | 103.3333 | 404 | 1.5337 | -23903.3585 | 14.5043 | 774.861 | 93 | 1.9297 | 22.992 | 0 | -78.1315 | 298.7961 | 19.0181 | 6.076 | 1 | 103.3333 | 404 | 0.64972 | 10421.4336 | -3.1463 | -164.7989 | -164.7989 | -4.5173 | -65.275 | 1 | 66.3041 | -18469.5615 | 8.0565 | 23.6063 | 0 | -183.1098 | 404 | 0.49 | -13155.7695 | 7.1294 | 382.2434 | 93 | 1.3536 | 22.992 | 0 | -94.4184 | -38040.65 | 6.076 | 6.076 | 0 | 103.3333 | 404 | 0.49 | -3729.7807 | 2.8673 | 155.3477 | 93 | 1.1779 | 22.992 | 0 | -23.292 | -64856.1231 | 6.076 | 6.076 | 0 | 103.3333 | 404 | 0.49 | -12416.4117 | 6.7951 | 364.4461 | 93 | 1.0425 | 22.992 | 0 | -68.6265 | -113906.2114 | 6.076 | 6.076 | 0 | 103.3333 | 404 | 0.49 | -18134.8369 | 9.3807 | 502.096 | 93 | 0.93499 | 22.992 | 0 | -89.8994 | -159313.3626 | 6.076 | 6.076 | 0 | 103.3333 | 404 | 0.49 | -15784.6392 | 8.318 | 445.5237 | 93 | 0.84761 | 22.992 | 0 | -70.9359 | -144478.1556 | 6.076 | 6.076 | 0 | 103.3333 | 404 | 0.49 | -109774.4883 | 50.8163 | 2707.981 | 93 | 0.77517 | 22.992 | 0 | -451.16 | -220001.7398 | 6.076 | 6.076 | 0 | 103.3333 | 404 | 3.89 | -1847071.9707 | 844.5425 | 44963.1997 | 30 | 0.94054 | 22.992 | 0 | -1160.2199 | -109473.2697 | 48.2359 | 10.36 | 0 | 33.3333 | 404 | 0.8172 | -92442.6097 | 43.7681 | 2332.7606 | 33.3333 | 0.94054 | 22.992 | 0 | -276.4057 | -127380.7609 | 10.1333 | 10.1333 | 0 | 37.037 | 404 | 1.927 | -315303.9034 | 147.2112 | 7839.7126 | 36.6667 | 0.94054 | 22.992 | 0 | -399.8008 | -156386.339 | 23.8953 | 9.9067 | 0 | 40.7407 | 404 | 1.0546 | -25359.5707 | 14.0081 | 748.4442 | 40 | 0.94054 | 22.992 | 0 | -58.7564 | -163200.3699 | 13.0772 | 9.68 | 0 | 44.4444 | 404 | 0.76237 | -193056.5868 | 89.1293 | 4747.6335 | 43.3333 | 0.94054 | 22.992 | 0 | -618.7664 | -178442.9806 | 9.4533 | 9.4533 | 0 | 48.1481 | 404 | 0.74409 | -101314.7861 | 47.6035 | 2536.9443 | 46.6667 | 0.94054 | 22.992 | 0 | -332.7018 | -174116.0045 | 9.2267 | 9.2267 | 0 | 103.3333 | 404 | 0.72581 | -181955.692 | 84.0218 | 4475.73 | 50 | 0.94054 | 22.992 | 0 | -612.5622 | -161251.4335 | 9 | 9 | 0 | 103.3333 | 404 | 3.5708 | -1550887.5251 | 709.8512 | 37792.7018 | 53.3333 | 0.94054 | 22.992 | 0 | -1061.2614 | -157849.8513 | 44.2777 | 8.7733 | 0 | 103.3333 | 404 | 0.68925 | 13526.2457 | -4.4549 | -234.4638 | -234.4638 | -6.1323 | -149.9068 | 1 | 47.9521 | -158681.9415 | 8.5467 | 28.3435 | 0 | -260.5153 | 404 | 0.67097 | -187607.5223 | 86.4452 | 4604.7411 | 60 | 0.94054 | 22.992 | 0 | -683.2097 | -173055.5184 | 8.32 | 8.32 | 0 | 103.3333 | 404
[14 empty] | 408 | 0 | 0 | 0 | 0 | 0 | -0.2785 | 0 | 0 | 0 | #N/A | 1 | 1 | 0 | #N/A | 0 | 12.4 | 1 | 691.1977 | 0 | 408 | 0.87581 | 3839.3738 | 0.37469 | 22.6472 | 22.6472 | -2.9965e-13 | -2.051e-12 | 0 | 38.256 | 15559.8636 | 10.86 | 10.86 | 1 | 25.1635 | 408 | 0.49 | 4701.3583 | -0.94485 | -47.6008 | -47.6008 | -1.7649 | -16.5547 | 1 | 61.0994 | 11431.5197 | 6.076 | 15.6369 | 1 | -52.8898 | 408 | 0.49 | 1352.4067 | 0.5694 | 33.0128 | 33.0128 | 0.3335 | 3.9736 | 0 | 13.8364 | 385.9308 | 6.076 | 10.1551 | 1 | 36.6809 | 408 | 1.9037 | -89711.8717 | 45.1519 | 2406.4302 | 93 | 1.5911 | 22.992 | 0 | -194.7958 | -19064.8088 | 23.6063 | 6.076 | 0 | 103.3333 | 408 | 0.49 | -341.4287 | 1.3353 | 73.7856 | 73.7856 | 1.3536 | 22.992 | 0 | -2.4504 | -37866.5157 | 6.076 | 7.3826 | 0 | 81.984 | 408 | 0.49 | 10997.1482 | -3.7915 | -199.1486 | -199.1486 | -5.7098 | -111.4567 | 1 | 68.6759 | -65473.0731 | 6.076 | 25.9421 | 0 | -221.2762 | 408 | 0.49 | 4223.1054 | -0.72861 | -36.0886 | -36.0886 | -1.4652 | -32.3167 | 1 | 23.3414 | -114071.3789 | 6.076 | 14.854 | 0 | -40.0985 | 408 | 0.49 | 417.2684 | 0.99223 | 55.5228 | 55.5228 | 0.91944 | 22.6096 | 0 | 2.0685 | -159124.2117 | 6.076 | 8.6244 | 0 | 61.692 | 408 | 0.49 | 4680.0542 | -0.93522 | -47.088 | -47.088 | -1.7516 | -47.5123 | 1 | 21.0321 | -144774.126 | 6.076 | 15.602 | 0 | -52.32 | 408 | 0.49 | -87397.2066 | 40.6982 | 2169.3309 | 93 | 0.77517 | 22.992 | 0 | -359.1921 | -221254.5722 | 6.076 | 6.076 | 0 | 103.3333 | 408 | 0.83548 | -365263.5689 | 167.1702 | 8902.2595 | 30 | 0.94054 | 22.992 | 0 | -1068.2519 | -113562.3416 | 10.36 | 10.36 | 0 | 33.3333 | 408 | 0.8172 | -61684.3498 | 29.8605 | 1592.3695 | 33.3333 | 0.94054 | 22.992 | 0 | -184.4377 | -127934.5759 | 10.1333 | 10.1333 | 0 | 37.037 | 408 | 0.79892 | -100650.3673 | 47.4352 | 2527.9867 | 36.6667 | 0.94054 | 22.992 | 0 | -307.8328 | -157433.7343 | 9.9067 | 9.9067 | 0 | 40.7407 | 408 | 0.78065 | 10610.5292 | -2.9163 | -152.5524 | -152.5524 | -4.078 | -99.6893 | 1 | 33.2115 | -163865.0384 | 9.68 | 22.7736 | 0 | -169.5027 | 408 | 0.76237 | -164362.368 | 76.155 | 4056.9265 | 43.3333 | 0.94054 | 22.992 | 0 | -526.7985 | -180366.2386 | 9.4533 | 9.4533 | 0 | 48.1481 | 408 | 0.74409 | -73308.581 | 34.9403 | 1862.7987 | 46.6667 | 0.94054 | 22.992 | 0 | -240.7338 | -174895.0038 | 9.2267 | 9.2267 | 0 | 103.3333 | 408 | 0.72581 | -154637.5006 | 71.6697 | 3818.1458 | 50 | 0.94054 | 22.992 | 0 | -520.5943 | -163149.8748 | 9 | 9 | 0 | 103.3333 | 408 | 0.70753 | -280667.9376 | 128.6113 | 6849.5163 | 53.3333 | 0.94054 | 22.992 | 0 | -969.2934 | -161543.0891 | 8.7733 | 8.7733 | 0 | 103.3333 | 408 | 2.2858 | -516072.0507 | 238.8546 | 12718.4865 | 56.6667 | 0.94054 | 22.992 | 0 | -551.6751 | -160704.7058 | 28.3435 | 8.5467 | 0 | 103.3333 | 408 | 0.67097 | -162353.3721 | 75.0263 | 3996.841 | 60 | 0.94054 | 22.992 | 0 | -591.2417 | -175236.5494 | 8.32 | 8.32 | 0 | 103.3333 | 408
[14 empty] | 412 | 0 | 0 | 0 | 0 | 0 | -0.2785 | 0 | 0 | 0 | #N/A | 1 | 1 | 0 | #N/A | 0 | 12.4 | 1 | 691.1977 | 0 | 412 | 0.87581 | 3839.3738 | 0.37469 | 22.6472 | 22.6472 | 2.2671e-13 | 1.5518e-12 | 0 | 38.256 | 15712.8878 | 10.86 | 10.86 | 1 | 25.1635 | 412 | 1.261 | -1013.782 | 3.4975 | 188.894 | 93 | 1.7649 | 16.5547 | 0 | -5.1195 | 11543.4794 | 15.6369 | 6.076 | 1 | 103.3333 | 412 | 0.81896 | 4856.896 | -0.22238 | -9.139 | -9.139 | -0.72927 | -8.6893 | 1 | 29.7309 | 435.3401 | 10.1551 | 13.0214 | 1 | -10.1544 | 412 | 0.49 | -12189.0671 | 6.6923 | 358.9736 | 93 | 1.5911 | 22.992 | 0 | -102.8278 | -19292.1842 | 6.076 | 6.076 | 0 | 103.3333 | 412 | 0.59537 | 15155.0749 | -5.4176 | -285.7164 | -285.7164 | -7.5933 | -128.9737 | 1 | 89.5175 | -38540.2354 | 7.3826 | 31.8287 | 0 | -317.4627 | 412 | 2.0921 | -257856.6338 | 121.6338 | 6478.0601 | 93 | 1.1779 | 22.992 | 0 | -377.1509 | -66797.741 | 25.9421 | 6.076 | 0 | 103.3333 | 412 | 1.1979 | -46852.1765 | 24.0715 | 1284.1838 | 93 | 1.0425 | 22.992 | 0 | -105.9252 | -114311.1437 | 14.854 | 6.076 | 0 | 103.3333 | 412 | 0.69552 | 26487.7145 | -10.3004 | -545.6584 | -545.6584 | -13.5554 | -333.3351 | 1 | 92.5069 | -161420.8651 | 8.6244 | 49.5048 | 0 | -606.2871 | 412 | 1.2582 | -96574.3625 | 46.6992 | 2488.8001 | 93 | 0.84761 | 22.992 | 0 | -169.0173 | -145266.2592 | 15.602 | 6.076 | 0 | 103.3333 | 412 | 0.49 | -65019.925 | 30.5802 | 1630.6808 | 93 | 0.77517 | 22.992 | 0 | -267.2241 | -222139.5328 | 6.076 | 6.076 | 0 | 103.3333 | 412 | 0.83548 | -333817.2953 | 152.9515 | 8145.307 | 30 | 0.94054 | 22.992 | 0 | -976.284 | -117283.5416 | 10.36 | 10.36 | 0 | 33.3333 | 412 | 0.8172 | -30926.0898 | 15.9529 | 851.9783 | 33.3333 | 0.94054 | 22.992 | 0 | -92.4698 | -128120.5191 | 10.1333 | 10.1333 | 0 | 37.037 | 412 | 0.79892 | -70580.121 | 33.8387 | 1804.1569 | 36.6667 | 0.94054 | 22.992 | 0 | -215.8649 | -158113.2578 | 9.9067 | 9.9067 | 0 | 40.7407 | 412 | 1.8366 | -274755.0213 | 128.6587 | 6852.042 | 40 | 0.94054 | 22.992 | 0 | -365.5458 | -165143.2855 | 22.7736 | 9.68 | 0 | 44.4444 | 412 | 0.76237 | -135668.1492 | 63.1807 | 3366.2195 | 43.3333 | 0.94054 | 22.992 | 0 | -434.8305 | -181921.6248 | 9.4533 | 9.4533 | 0 | 48.1481 | 412 | 0.74409 | -45302.3759 | 22.2771 | 1188.6531 | 46.6667 | 0.94054 | 22.992 | 0 | -148.7658 | -175306.1312 | 9.2267 | 9.2267 | 0 | 103.3333 | 412 | 0.72581 | -127319.3092 | 59.3176 | 3160.5616 | 50 | 0.94054 | 22.992 | 0 | -428.6263 | -164680.4442 | 9 | 9 | 0 | 103.3333 | 412 | 0.70753 | -254037.7599 | 116.5702 | 6208.4934 | 53.3333 | 0.94054 | 22.992 | 0 | -877.3255 | -164868.455 | 8.7733 | 8.7733 | 0 | 103.3333 | 412 | 0.68925 | -129673.3974 | 60.2939 | 3212.537 | 56.6667 | 0.94054 | 22.992 | 0 | -459.7071 | -162359.5983 | 8.5467 | 8.5467 | 0 | 103.3333 | 412 | 0.67097 | -137099.2218 | 63.6075 | 3388.9409 | 60 | 0.94054 | 22.992 | 0 | -499.2738 | -177049.7085 | 8.32 | 8.32 | 0 | 103.3333 | 412
[14 empty] | 416 | 0 | 0 | 0 | 0 | 0 | -0.2785 | 0 | 0 | 0 | #N/A | 1 | 1 | 0 | #N/A | 0 | 12.4 | 1 | 691.1977 | 0 | 416 | 0.87581 | 3839.3738 | 0.37469 | 22.6472 | 22.6472 | -1.7153e-13 | -1.1741e-12 | 0 | 38.256 | 15865.9119 | 10.86 | 10.86 | 1 | 25.1635 | 416 | 0.49 | 4701.3583 | -0.94485 | -47.6008 | -47.6008 | -1.7649 | -16.5547 | 1 | 61.0994 | 11655.4392 | 6.076 | 15.6369 | 1 | -52.8898 | 416 | 1.0501 | -1052.8616 | 3.0068 | 162.7737 | 93 | 1.7819 | 21.2313 | 0 | -5.0263 | 585.0854 | 13.0214 | 6.076 | 1 | 103.3333 | 416 | 0.49 | -1287.3145 | 1.763 | 96.5543 | 93 | 1.5911 | 22.992 | 0 | -10.8599 | -19151.6878 | 6.076 | 6.076 | 0 | 103.3333 | 416 | 2.5668 | -311211.2023 | 146.9026 | 7823.2811 | 93 | 1.3536 | 22.992 | 0 | -426.3773 | -40061.8088 | 31.8287 | 6.076 | 0 | 103.3333 | 416 | 0.49 | -45666.6645 | 21.8294 | 1164.8227 | 93 | 1.1779 | 22.992 | 0 | -285.183 | -67754.5371 | 6.076 | 6.076 | 0 | 103.3333 | 416 | 0.49 | -2525.2419 | 2.3227 | 126.3528 | 93 | 1.0425 | 22.992 | 0 | -13.9572 | -114183.0366 | 6.076 | 6.076 | 0 | 103.3333 | 416 | 3.9923 | -2039386.27 | 931.7455 | 49605.5823 | 93 | 0.93499 | 22.992 | 0 | -1240.8336 | -166200.2636 | 49.5048 | 6.076 | 0 | 103.3333 | 416 | 0.49 | -17145.0053 | 8.9331 | 478.2695 | 93 | 0.84761 | 22.992 | 0 | -77.0493 | -145390.5207 | 6.076 | 6.076 | 0 | 103.3333 | 416 | 0.49 | -42642.6433 | 20.4621 | 1092.0306 | 93 | 0.77517 | 22.992 | 0 | -175.2562 | -222656.6215 | 6.076 | 6.076 | 0 | 103.3333 | 416 | 0.83548 | -302371.0216 | 138.7329 | 7388.3545 | 30 | 0.94054 | 22.992 | 0 | -884.316 | -120636.8699 | 10.36 | 10.36 | 0 | 33.3333 | 416 | 0.8172 | -167.8299 | 2.0453 | 111.5872 | 33.3333 | 0.59297 | 14.4956 | 0 | -0.50182 | -128006.5616 | 10.1333 | 10.1333 | 0 | 37.037 | 416 | 0.79892 | -40509.8748 | 20.2423 | 1080.3272 | 36.6667 | 0.94054 | 22.992 | 0 | -123.8969 | -158424.9095 | 9.9067 | 9.9067 | 0 | 40.7407 | 416 | 0.78065 | -87403.5594 | 41.4015 | 2206.7736 | 40 | 0.94054 | 22.992 | 0 | -273.5778 | -166053.6608 | 9.68 | 9.68 | 0 | 44.4444 | 416 | 0.76237 | -106973.9304 | 50.2064 | 2675.5125 | 43.3333 | 0.94054 | 22.992 | 0 | -342.8626 | -183109.1391 | 9.4533 | 9.4533 | 0 | 48.1481 | 416 | 0.74409 | -17296.1708 | 9.6138 | 514.5075 | 46.6667 | 0.94054 | 22.992 | 0 | -56.7979 | -175349.3869 | 9.2267 | 9.2267 | 0 | 103.3333 | 416 | 0.72581 | -100001.1178 | 46.9655 | 2502.9773 | 50 | 0.94054 | 22.992 | 0 | -336.6584 | -165843.1418 | 9 | 9 | 0 | 103.3333 | 416 | 0.70753 | -227407.5822 | 104.5292 | 5567.4706 | 53.3333 | 0.94054 | 22.992 | 0 | -785.3575 | -167825.9491 | 8.7733 | 8.7733 | 0 | 103.3333 | 416 | 0.68925 | -103731.2334 | 48.564 | 2588.0755 | 56.6667 | 0.94054 | 22.992 | 0 | -367.7391 | -163646.619 | 8.5467 | 8.5467 | 0 | 103.3333 | 416 | 0.67097 | -111845.0715 | 52.1886 | 2781.0408 | 60 | 0.94054 | 22.992 | 0 | -407.3058 | -178494.9959 | 8.32 | 8.32 | 0 | 103.3333 | 416
[14 empty] | 420 | 0 | 0 | 0 | 0 | 0 | -0.2785 | 0 | 0 | 0 | #N/A | 1 | 1 | 0 | #N/A | 0 | 12.4 | 1 | 691.1977 | 0 | 420 | 0.87581 | 3839.3738 | 0.37469 | 22.6472 | 22.6472 | 1.3001e-13 | 8.8987e-13 | 0 | 38.256 | 16018.9361 | 10.86 | 10.86 | 1 | 25.1635 | 420 | 1.261 | -1013.782 | 3.4975 | 188.894 | 93 | 1.7649 | 16.5547 | 0 | -5.1195 | 11767.3989 | 15.6369 | 6.076 | 1 | 103.3333 | 420 | 0.49 | 7809.5077 | -2.3502 | -122.418 | -122.418 | -3.7124 | -44.2338 | 1 | 79.8989 | 550.8109 | 6.076 | 20.7244 | 1 | -136.02 | 420 | 0.49 | 9614.4381 | -3.1663 | -165.865 | -165.865 | -4.8434 | -69.9875 | 1 | 81.1081 | -19387.1555 | 6.076 | 23.6788 | 0 | -184.2944 | 420 | 0.49 | -46594.8814 | 22.2491 | 1187.1661 | 93 | 1.3536 | 22.992 | 0 | -334.4094 | -41215.5105 | 6.076 | 6.076 | 0 | 103.3333 | 420 | 0.49 | -30939.7355 | 15.1705 | 810.3265 | 93 | 1.1779 | 22.992 | 0 | -193.215 | -68343.4613 | 6.076 | 6.076 | 0 | 103.3333 | 420 | 0.49 | 14114.2753 | -5.201 | -274.1819 | -274.1819 | -7.6629 | -169.0092 | 1 | 78.0107 | -115223.0676 | 6.076 | 31.0444 | 0 | -304.6465 | 420 | 0.49 | -231753.2996 | 105.9699 | 5644.1689 | 93 | 0.93499 | 22.992 | 0 | -1148.8657 | -170611.7904 | 6.076 | 6.076 | 0 | 103.3333 | 420 | 0.49 | 3319.6882 | -0.32012 | -14.3422 | -14.3422 | -0.89918 | -24.3908 | 1 | 14.9186 | -145525.9723 | 6.076 | 13.3753 | 0 | -15.9358 | 420 | 0.49 | -20265.3617 | 10.344 | 553.3805 | 93 | 0.77517 | 22.992 | 0 | -83.2882 | -222805.8385 | 6.076 | 6.076 | 0 | 103.3333 | 420 | 0.83548 | -270924.748 | 124.5142 | 6631.402 | 30 | 0.94054 | 22.992 | 0 | -792.3481 | -123622.3263 | 10.36 | 10.36 | 0 | 33.3333 | 420 | 0.8172 | 19224.1189 | -6.7229 | -355.2021 | -355.2021 | -8.7335 | -213.4963 | 1 | 57.4806 | -129484.6097 | 10.1333 | 36.5537 | 0 | -394.669 | 420 | 0.79892 | -10439.6286 | 6.6458 | 356.4974 | 36.6667 | 0.94054 | 22.992 | 0 | -31.9289 | -158368.6894 | 9.9067 | 9.9067 | 0 | 40.7407 | 420 | 0.78065 | -58021.3268 | 28.1161 | 1499.5052 | 40 | 0.94054 | 22.992 | 0 | -181.6098 | -166596.1642 | 9.68 | 9.68 | 0 | 44.4444 | 420 | 0.76237 | -78279.7115 | 37.2321 | 1984.8055 | 43.3333 | 0.94054 | 22.992 | 0 | -250.8946 | -183928.7817 | 9.4533 | 9.4533 | 0 | 48.1481 | 420 | 0.74409 | 10710.0343 | -3.0494 | -159.6382 | -159.6382 | -4.2796 | -104.6178 | 1 | 35.1701 | -176045.6488 | 9.2267 | 23.2554 | 0 | -177.3757 | 420 | 0.72581 | -72682.9264 | 34.6133 | 1845.3931 | 50 | 0.94054 | 22.992 | 0 | -244.6904 | -166637.9677 | 9 | 9 | 0 | 103.3333 | 420 | 0.70753 | -200777.4045 | 92.4882 | 4926.4477 | 53.3333 | 0.94054 | 22.992 | 0 | -693.3896 | -170415.5714 | 8.7733 | 8.7733 | 0 | 103.3333 | 420 | 0.68925 | -77789.0694 | 36.834 | 1963.614 | 56.6667 | 0.94054 | 22.992 | 0 | -275.7712 | -164565.7678 | 8.5467 | 8.5467 | 0 | 103.3333 | 420 | 0.67097 | -86590.9213 | 40.7698 | 2173.1407 | 60 | 0.94054 | 22.992 | 0 | -315.3379 | -179572.4115 | 8.32 | 8.32 | 0 | 103.3333 | 420
[14 empty] | 424 | 0 | 0 | 0 | 0 | 0 | -0.2785 | 0 | 0 | 0 | #N/A | 1 | 1 | 0 | #N/A | 0 | 12.4 | 1 | 691.1977 | 0 | 424 | 0.87581 | 3839.3738 | 0.37469 | 22.6472 | 22.6472 | -9.8199e-14 | -6.7215e-13 | 0 | 38.256 | 16171.9602 | 10.86 | 10.86 | 1 | 25.1635 | 424 | 0.49 | 4701.3583 | -0.94485 | -47.6008 | -47.6008 | -1.7649 | -16.5547 | 1 | 61.0994 | 11879.3587 | 6.076 | 15.6369 | 1 | -52.8898 | 424 | 1.6713 | -32350.49 | 18.6554 | 995.8491 | 93 | 1.9297 | 22.992 | 0 | -97.0361 | 346.6024 | 20.7244 | 6.076 | 1 | 103.3333 | 424 | 1.9096 | -91856.5291 | 46.1357 | 2458.805 | 93 | 1.5911 | 22.992 | 0 | -198.8419 | -19998.5873 | 23.6788 | 6.076 | 0 | 103.3333 | 424 | 0.49 | -33780.5406 | 16.455 | 878.7083 | 93 | 1.3536 | 22.992 | 0 | -242.4414 | -42001.3403 | 6.076 | 6.076 | 0 | 103.3333 | 424 | 0.49 | -16212.8066 | 8.5116 | 455.8302 | 93 | 1.1779 | 22.992 | 0 | -101.2471 | -68564.5138 | 6.076 | 6.076 | 0 | 103.3333 | 424 | 2.5036 | -552827.3025 | 255.9987 | 13631.1779 | 93 | 1.0425 | 22.992 | 0 | -598.0262 | -117431.2366 | 31.0444 | 6.076 | 0 | 103.3333 | 424 | 0.49 | -213201.1943 | 97.5814 | 5197.5957 | 93 | 0.93499 | 22.992 | 0 | -1056.8977 | -174655.4453 | 6.076 | 6.076 | 0 | 103.3333 | 424 | 1.0787 | -40482.4655 | 20.904 | 1115.5562 | 93 | 0.84761 | 22.992 | 0 | -82.6444 | -145672.614 | 13.3753 | 6.076 | 0 | 103.3333 | 424 | 0.49 | 2111.92 | 0.22598 | 14.7304 | 14.7304 | -0.1424 | -4.2238 | 1 | 8.6797 | -222804.9101 | 6.076 | 11.3983 | 0 | 16.3671 | 424 | 0.83548 | -239478.4743 | 110.2955 | 5874.4495 | 30 | 0.94054 | 22.992 | 0 | -700.3801 | -126239.9109 | 10.36 | 10.36 | 0 | 33.3333 | 424 | 2.9479 | -960932.9869 | 441.5975 | 23511.8143 | 33.3333 | 0.94054 | 22.992 | 0 | -796.5047 | -132486.6925 | 36.5537 | 10.1333 | 0 | 37.037 | 424 | 0.79892 | 19630.6177 | -6.9507 | -367.3323 | -367.3323 | -9.0509 | -221.2541 | 1 | 60.039 | -159898.566 | 9.9067 | 37.3786 | 0 | -408.147 | 424 | 0.78065 | -28639.0943 | 14.8307 | 792.2368 | 40 | 0.94054 | 22.992 | 0 | -89.6419 | -166770.7959 | 9.68 | 9.68 | 0 | 44.4444 | 424 | 0.76237 | -49585.4927 | 24.2578 | 1294.0985 | 43.3333 | 0.94054 | 22.992 | 0 | -158.9267 | -184380.5524 | 9.4533 | 9.4533 | 0 | 48.1481 | 424 | 1.8754 | -294195.8631 | 137.5427 | 7324.9936 | 46.6667 | 0.94054 | 22.992 | 0 | -383.301 | -177394.9168 | 23.2554 | 9.2267 | 0 | 103.3333 | 424 | 0.72581 | -45364.735 | 22.2612 | 1187.8089 | 50 | 0.94054 | 22.992 | 0 | -152.7225 | -167064.9217 | 9 | 9 | 0 | 103.3333 | 424 | 0.70753 | -174147.2268 | 80.4471 | 4285.4249 | 53.3333 | 0.94054 | 22.992 | 0 | -601.4216 | -172637.3219 | 8.7733 | 8.7733 | 0 | 103.3333 | 424 | 0.68925 | -51846.9055 | 25.1041 | 1339.1526 | 56.6667 | 0.94054 | 22.992 | 0 | -183.8032 | -165117.0449 | 8.5467 | 8.5467 | 0 | 103.3333 | 424 | 0.67097 | -61336.771 | 29.3509 | 1565.2406 | 60 | 0.94054 | 22.992 | 0 | -223.3699 | -180281.9552 | 8.32 | 8.32 | 0 | 103.3333 | 424
[14 empty] | 428 | 0 | 0 | 0 | 0 | 0 | -0.2785 | 0 | 0 | 0 | #N/A | 1 | 1 | 0 | #N/A | 0 | 12.4 | 1 | 691.1977 | 0 | 428 | 0.87581 | 3839.3738 | 0.37469 | 22.6472 | 22.6472 | 7.3663e-14 | 5.0421e-13 | 0 | 38.256 | 16324.9843 | 10.86 | 10.86 | 1 | 25.1635 | 428 | 1.261 | -1013.782 | 3.4975 | 188.894 | 93 | 1.7649 | 16.5547 | 0 | -5.1195 | 11991.3184 | 15.6369 | 6.076 | 1 | 103.3333 | 428 | 0.49 | -495.3744 | 1.4049 | 77.4913 | 77.4913 | 1.4913 | 17.7688 | 0 | -5.0682 | 468.4799 | 6.076 | 7.1306 | 1 | 86.1014 | 428 | 0.49 | -12668.692 | 6.9091 | 370.5188 | 93 | 1.5911 | 22.992 | 0 | -106.874 | -20242.1473 | 6.076 | 6.076 | 0 | 103.3333 | 428 | 0.49 | -20966.1999 | 10.6609 | 570.2506 | 93 | 1.3536 | 22.992 | 0 | -150.4735 | -42419.2983 | 6.076 | 6.076 | 0 | 103.3333 | 428 | 0.49 | -1485.8776 | 1.8528 | 101.334 | 93 | 1.1779 | 22.992 | 0 | -9.2791 | -68417.6944 | 6.076 | 6.076 | 0 | 103.3333 | 428 | 0.49 | -91559.7778 | 42.5803 | 2269.5294 | 93 | 1.0425 | 22.992 | 0 | -506.0583 | -119271.5338 | 6.076 | 6.076 | 0 | 103.3333 | 428 | 0.49 | -194649.089 | 89.193 | 4751.0226 | 93 | 0.93499 | 22.992 | 0 | -964.9298 | -178331.2284 | 6.076 | 6.076 | 0 | 103.3333 | 428 | 0.49 | 2074.674 | 0.24282 | 15.6269 | 15.6269 | -0.11907 | -3.2298 | 1 | 9.3235 | -145661.1579 | 6.076 | 11.3374 | 0 | 17.3632 | 428 | 0.91922 | -3750.0006 | 3.9109 | 210.9034 | 93 | 0.77517 | 22.992 | 0 | -8.2156 | -222653.8364 | 11.3983 | 6.076 | 0 | 103.3333 | 428 | 0.83548 | -208032.2007 | 96.0769 | 5117.497 | 30 | 0.94054 | 22.992 | 0 | -608.4122 | -128489.6237 | 10.36 | 10.36 | 0 | 33.3333 | 428 | 0.8172 | -235629.0702 | 108.5109 | 5779.4441 | 33.3333 | 0.94054 | 22.992 | 0 | -704.5367 | -135120.9034 | 10.1333 | 10.1333 | 0 | 37.037 | 428 | 3.0144 | -1017742.548 | 467.4447 | 24887.8286 | 36.6667 | 0.94054 | 22.992 | 0 | -824.9773 | -163014.5393 | 37.3786 | 9.9067 | 0 | 40.7407 | 428 | 0.78065 | 743.1382 | 1.5453 | 84.9685 | 40 | 0.61928 | 15.1388 | 0 | 2.3261 | -166640.3816 | 9.68 | 9.68 | 0 | 44.4444 | 428 | 0.76237 | -20891.2739 | 11.2834 | 603.3915 | 43.3333 | 0.94054 | 22.992 | 0 | -66.9587 | -184464.4513 | 9.4533 | 9.4533 | 0 | 48.1481 | 428 | 0.74409 | -88717.1283 | 41.9074 | 2233.7024 | 46.6667 | 0.94054 | 22.992 | 0 | -291.333 | -178376.313 | 9.2267 | 9.2267 | 0 | 103.3333 | 428 | 0.72581 | -18046.5436 | 9.9091 | 530.2246 | 50 | 0.94054 | 22.992 | 0 | -60.7545 | -167124.0038 | 9 | 9 | 0 | 103.3333 | 428 | 0.70753 | -147517.0491 | 68.4061 | 3644.402 | 53.3333 | 0.94054 | 22.992 | 0 | -509.4536 | -174491.2006 | 8.7733 | 8.7733 | 0 | 103.3333 | 428 | 0.68925 | -25904.7415 | 13.3741 | 714.6911 | 56.6667 | 0.94054 | 22.992 | 0 | -91.8353 | -165300.4501 | 8.5467 | 8.5467 | 0 | 103.3333 | 428 | 0.67097 | -36082.6207 | 17.9321 | 957.3406 | 60 | 0.94054 | 22.992 | 0 | -131.402 | -180623.6271 | 8.32 | 8.32 | 0 | 103.3333 | 428
[14 empty] | 432 | 0 | 0 | 0 | 0 | 0 | -0.2785 | 0 | 0 | 0 | #N/A | 1 | 1 | 0 | #N/A | 0 | 12.4 | 1 | 691.1977 | 0 | 432 | 0.87581 | 3839.3738 | 0.37469 | 22.6472 | 22.6472 | -5.5511e-14 | -3.7996e-13 | 0 | 38.256 | 16478.0085 | 10.86 | 10.86 | 1 | 25.1635 | 432 | 0.49 | 4701.3583 | -0.94485 | -47.6008 | -47.6008 | -1.7649 | -16.5547 | 1 | 61.0994 | 12103.2782 | 6.076 | 15.6369 | 1 | -52.8898 | 432 | 0.57505 | 7571.4665 | -2.0376 | -105.7764 | -105.7764 | -3.163 | -37.6871 | 1 | 66.0069 | 431.0106 | 7.1306 | 19.5928 | 1 | -117.5293 | 432 | 0.49 | -1766.9394 | 1.9798 | 108.0995 | 93 | 1.5911 | 22.992 | 0 | -14.906 | -20117.8355 | 6.076 | 6.076 | 0 | 103.3333 | 432 | 0.49 | -8151.8591 | 4.8668 | 261.7928 | 93 | 1.3536 | 22.992 | 0 | -58.5055 | -42469.3846 | 6.076 | 6.076 | 0 | 103.3333 | 432 | 0.49 | 13241.0513 | -4.8061 | -253.1622 | -253.1622 | -7.1158 | -138.9023 | 1 | 82.6888 | -69198.1577 | 6.076 | 29.615 | 0 | -281.2914 | 432 | 0.49 | -74920.2607 | 35.0567 | 1868.9947 | 93 | 1.0425 | 22.992 | 0 | -414.0903 | -120743.9592 | 6.076 | 6.076 | 0 | 103.3333 | 432 | 0.49 | -176096.9837 | 80.8045 | 4304.4494 | 93 | 0.93499 | 22.992 | 0 | -872.9618 | -181639.1397 | 6.076 | 6.076 | 0 | 103.3333 | 432 | 0.9143 | -1492.8646 | 2.8785 | 155.9404 | 93 | 0.84761 | 22.992 | 0 | -3.5955 | -145491.6039 | 11.3374 | 6.076 | 0 | 103.3333 | 432 | 0.49 | 20378.3054 | -8.0333 | -424.9652 | -424.9652 | -11.5879 | -343.7057 | 1 | 83.7524 | -225068.472 | 6.076 | 41.2976 | 0 | -472.1835 | 432 | 0.83548 | -176585.927 | 81.8582 | 4360.5444 | 30 | 0.94054 | 22.992 | 0 | -516.4442 | -130371.4647 | 10.36 | 10.36 | 0 | 33.3333 | 432 | 0.8172 | -204870.8103 | 94.6034 | 5039.0529 | 33.3333 | 0.94054 | 22.992 | 0 | -612.5688 | -137387.2425 | 10.1333 | 10.1333 | 0 | 37.037 | 432 | 0.79892 | -239667.9585 | 110.2931 | 5874.3201 | 36.6667 | 0.94054 | 22.992 | 0 | -733.0094 | -165762.6408 | 9.9067 | 9.9067 | 0 | 40.7407 | 432 | 0.78065 | 20089.4587 | -7.2022 | -380.7225 | -380.7225 | -9.4018 | -229.8329 | 1 | 62.8811 | -168227.5209 | 9.68 | 38.2891 | 0 | -423.025 | 432 | 0.76237 | 7802.9449 | -1.6909 | -87.3155 | -87.3155 | -2.5657 | -62.7195 | 1 | 25.0092 | -184866.1702 | 9.4533 | 18.3375 | 0 | -97.0172 | 432 | 0.74409 | -60710.9232 | 29.2442 | 1559.5568 | 46.6667 | 0.94054 | 22.992 | 0 | -199.3651 | -178989.8375 | 9.2267 | 9.2267 | 0 | 103.3333 | 432 | 0.72581 | 9271.6478 | -2.4431 | -127.3596 | -127.3596 | -3.5349 | -86.4125 | 1 | 31.2134 | -167690.45 | 9 | 21.0605 | 0 | -141.5107 | 432 | 0.70753 | -120886.8714 | 56.3651 | 3003.3792 | 53.3333 | 0.94054 | 22.992 | 0 | -417.4857 | -175977.2075 | 8.7733 | 8.7733 | 0 | 103.3333 | 432 | 0.68925 | 37.4225 | 1.6442 | 90.2296 | 56.6667 | 0.94054 | 22.992 | 0 | 0.13267 | -165115.9835 | 8.5467 | 8.5467 | 0 | 100.2551 | 432 | 0.67097 | -10828.4704 | 6.5132 | 349.4405 | 60 | 0.94054 | 22.992 | 0 | -39.434 | -180597.4272 | 8.32 | 8.32 | 0 | 103.3333 | 432
[14 empty] | 436 | 0 | 0 | 0 | 0 | 0 | -0.2785 | 0 | 0 | 0 | #N/A | 1 | 1 | 0 | #N/A | 0 | 12.4 | 1 | 691.1977 | 0 | 436 | 0.87581 | 3839.3738 | 0.37469 | 22.6472 | 22.6472 | 4.2022e-14 | 2.8763e-13 | 0 | 38.256 | 16631.0326 | 10.86 | 10.86 | 1 | 25.1635 | 436 | 1.261 | -1013.782 | 3.4975 | 188.894 | 93 | 1.7649 | 16.5547 | 0 | -5.1195 | 12215.2379 | 15.6369 | 6.076 | 1 | 103.3333 | 436 | 1.5801 | -26709.0161 | 15.8846 | 848.3428 | 93 | 1.9297 | 22.992 | 0 | -84.7416 | 275.9802 | 19.5928 | 6.076 | 1 | 103.3333 | 436 | 0.49 | 9134.8132 | -2.9495 | -154.3198 | -154.3198 | -4.5429 | -65.6449 | 1 | 77.0619 | -20334.7466 | 6.076 | 22.8937 | 0 | -171.4664 | 436 | 0.49 | 4662.4817 | -0.92728 | -46.665 | -46.665 | -1.7406 | -29.5637 | 1 | 33.4624 | -42572.0445 | 6.076 | 15.5732 | 0 | -51.85 | 436 | 2.3883 | -369112.0597 | 172.6526 | 9194.1252 | 93 | 1.1779 | 22.992 | 0 | -472.9205 | -70905.9037 | 29.615 | 6.076 | 0 | 103.3333 | 436 | 0.49 | -58280.7435 | 27.533 | 1468.4599 | 93 | 1.0425 | 22.992 | 0 | -322.1224 | -121848.5128 | 6.076 | 6.076 | 0 | 103.3333 | 436 | 0.49 | -157544.8784 | 72.416 | 3857.8762 | 93 | 0.93499 | 22.992 | 0 | -780.9938 | -184579.1791 | 6.076 | 6.076 | 0 | 103.3333 | 436 | 0.49 | 19664.6274 | -7.7106 | -407.786 | -407.786 | -11.1407 | -302.199 | 1 | 88.3725 | -147555.7061 | 6.076 | 40.1295 | 0 | -453.0956 | 436 | 3.3305 | -2135148.389 | 973.45 | 51825.7831 | 93 | 0.77517 | 22.992 | 0 | -1291.0702 | -230048.817 | 41.2976 | 6.076 | 0 | 103.3333 | 436 | 0.83548 | -145139.6533 | 67.6395 | 3603.5919 | 30 | 0.94054 | 22.992 | 0 | -424.4763 | -131885.4338 | 10.36 | 10.36 | 0 | 33.3333 | 436 | 0.8172 | -174112.5503 | 80.6958 | 4298.6618 | 33.3333 | 0.94054 | 22.992 | 0 | -520.6008 | -139285.7099 | 10.1333 | 10.1333 | 0 | 37.037 | 436 | 0.79892 | -209597.7123 | 96.6966 | 5150.4903 | 36.6667 | 0.94054 | 22.992 | 0 | -641.0414 | -168142.8705 | 9.9067 | 9.9067 | 0 | 40.7407 | 436 | 3.0878 | -1082307.7813 | 496.8154 | 26451.4184 | 40 | 0.94054 | 22.992 | 0 | -856.4507 | -171469.3877 | 38.2891 | 9.68 | 0 | 44.4444 | 436 | 1.4788 | -136699.8163 | 65.3738 | 3482.975 | 43.3333 | 0.94054 | 22.992 | 0 | -225.8687 | -185585.709 | 18.3375 | 9.4533 | 0 | 48.1481 | 436 | 0.74409 | -32704.7181 | 16.5809 | 885.4111 | 46.6667 | 0.94054 | 22.992 | 0 | -107.3971 | -179235.4901 | 9.2267 | 9.2267 | 0 | 103.3333 | 436 | 1.6984 | -218561.4739 | 102.9174 | 5481.6654 | 50 | 0.94054 | 22.992 | 0 | -314.4365 | -168764.2603 | 21.0605 | 9 | 0 | 103.3333 | 436 | 0.70753 | -94256.6937 | 44.324 | 2362.3563 | 53.3333 | 0.94054 | 22.992 | 0 | -325.5177 | -177095.3425 | 8.7733 | 8.7733 | 0 | 103.3333 | 436 | 0.68925 | 25979.5865 | -10.0858 | -534.2318 | -534.2318 | -13.3074 | -325.3083 | 1 | 92.1006 | -167350.0478 | 8.5467 | 48.7278 | 0 | -593.5909 | 436 | 0.67097 | 14425.6798 | -4.9056 | -258.4596 | -258.4596 | -6.7433 | -164.8433 | 1 | 52.5339 | -181706.0381 | 8.32 | 29.9753 | 0 | -287.1774 | 436
[14 empty] | 440 | 0 | 0 | 0 | 0 | 0 | -0.2785 | 0 | 0 | 0 | #N/A | 1 | 1 | 0 | #N/A | 0 | 12.4 | 1 | 691.1977 | 0 | 440 | 0.87581 | 3839.3738 | 0.37469 | 22.6472 | 22.6472 | -3.2141e-14 | -2.2e-13 | 0 | 38.256 | 16784.0568 | 10.86 | 10.86 | 1 | 25.1635 | 440 | 0.49 | 4701.3583 | -0.94485 | -47.6008 | -47.6008 | -1.7649 | -16.5547 | 1 | 61.0994 | 12327.1977 | 6.076 | 15.6369 | 1 | -52.8898 | 440 | 0.49 | 706.3241 | 0.86153 | 48.5649 | 48.5649 | 0.73833 | 8.7971 | 0 | 7.2264 | 375.2629 | 6.076 | 9.0976 | 1 | 53.961 | 440 | 1.8463 | -82859.7714 | 41.9152 | 2234.1184 | 93 | 1.5911 | 22.992 | 0 | -185.5175 | -20892.8807 | 22.8937 | 6.076 | 0 | 103.3333 | 440 | 1.2559 | -30281.482 | 16.7187 | 892.747 | 93 | 1.3536 | 22.992 | 0 | -84.7924 | -42727.278 | 15.5732 | 6.076 | 0 | 103.3333 | 440 | 0.49 | -61002.3432 | 28.7636 | 1533.9724 | 93 | 1.1779 | 22.992 | 0 | -380.9525 | -72245.7778 | 6.076 | 6.076 | 0 | 103.3333 | 440 | 0.49 | -41641.2264 | 20.0093 | 1067.9252 | 93 | 1.0425 | 22.992 | 0 | -230.1544 | -122585.1946 | 6.076 | 6.076 | 0 | 103.3333 | 440 | 0.49 | -138992.7731 | 64.0275 | 3411.303 | 93 | 0.93499 | 22.992 | 0 | -689.0259 | -187151.3468 | 6.076 | 6.076 | 0 | 103.3333 | 440 | 3.2362 | -1646631.4463 | 752.3363 | 40054.4609 | 93 | 0.84761 | 22.992 | 0 | -1120.4236 | -151853.4644 | 40.1295 | 6.076 | 0 | 103.3333 | 440 | 0.49 | -291760.8584 | 133.1028 | 7088.6286 | 93 | 0.77517 | 22.992 | 0 | -1199.1023 | -234661.2901 | 6.076 | 6.076 | 0 | 103.3333 | 440 | 0.83548 | -113693.3797 | 53.4208 | 2846.6394 | 30 | 0.94054 | 22.992 | 0 | -332.5083 | -133031.5312 | 10.36 | 10.36 | 0 | 33.3333 | 440 | 0.8172 | -143354.2904 | 66.7882 | 3558.2707 | 33.3333 | 0.94054 | 22.992 | 0 | -428.6329 | -140816.3054 | 10.1333 | 10.1333 | 0 | 37.037 | 440 | 0.79892 | -179527.4661 | 83.1001 | 4426.6606 | 36.6667 | 0.94054 | 22.992 | 0 | -549.0734 | -170155.2283 | 9.9067 | 9.9067 | 0 | 40.7407 | 440 | 0.78065 | -244239.5306 | 112.3161 | 5982.0185 | 40 | 0.94054 | 22.992 | 0 | -764.4827 | -174343.3828 | 9.68 | 9.68 | 0 | 44.4444 | 440 | 0.76237 | -41777.3431 | 20.7272 | 1106.1462 | 43.3333 | 0.94054 | 22.992 | 0 | -133.9007 | -185937.376 | 9.4533 | 9.4533 | 0 | 48.1481 | 440 | 0.74409 | -4698.513 | 3.9177 | 211.2655 | 46.6667 | 0.94054 | 22.992 | 0 | -15.4292 | -179113.2709 | 9.2267 | 9.2267 | 0 | 103.3333 | 440 | 0.72581 | -66082.1405 | 31.6287 | 1686.5036 | 50 | 0.94054 | 22.992 | 0 | -222.4686 | -169470.1987 | 9 | 9 | 0 | 103.3333 | 440 | 0.70753 | -67626.516 | 32.283 | 1721.3335 | 53.3333 | 0.94054 | 22.992 | 0 | -233.5498 | -177845.6057 | 8.7733 | 8.7733 | 0 | 103.3333 | 440 | 3.9297 | -1944569.1627 | 888.7222 | 47315.1723 | 56.6667 | 0.94054 | 22.992 | 0 | -1209.1328 | -172002.6429 | 48.7278 | 8.5467 | 0 | 103.3333 | 440 | 2.4174 | -600356.9804 | 277.2818 | 14764.2169 | 60 | 0.94054 | 22.992 | 0 | -606.8394 | -183949.4598 | 29.9753 | 8.32 | 0 | 103.3333 | 440
[14 empty] | 444 | 0 | 0 | 0 | 0 | 0 | -0.2785 | 0 | 0 | 0 | #N/A | 1 | 1 | 0 | #N/A | 0 | 12.4 | 1 | 691.1977 | 0 | 444 | 0.87581 | 3839.3738 | 0.37469 | 22.6472 | 22.6472 | 2.4536e-14 | 1.6794e-13 | 0 | 38.256 | 16937.0809 | 10.86 | 10.86 | 1 | 25.1635 | 444 | 1.261 | -1013.782 | 3.4975 | 188.894 | 93 | 1.7649 | 16.5547 | 0 | -5.1195 | 12439.1575 | 15.6369 | 6.076 | 1 | 103.3333 | 444 | 0.73368 | 6207.4065 | -1.0386 | -52.5896 | -52.5896 | -1.7617 | -20.9907 | 1 | 42.4149 | 376.9966 | 9.0976 | 15.9761 | 1 | -58.4329 | 444 | 0.49 | -11089.231 | 6.195 | 332.4991 | 93 | 1.5911 | 22.992 | 0 | -93.5495 | -21083.1429 | 6.076 | 6.076 | 0 | 103.3333 | 444 | 0.49 | 999.8086 | 0.72883 | 41.5003 | 41.5003 | 0.55443 | 9.4171 | 0 | 7.1756 | -42623.2387 | 6.076 | 9.578 | 0 | 46.1115 | 444 | 0.49 | -46275.4142 | 22.1047 | 1179.4761 | 93 | 1.1779 | 22.992 | 0 | -288.9846 | -73217.7802 | 6.076 | 6.076 | 0 | 103.3333 | 444 | 0.49 | -25001.7093 | 12.4856 | 667.3905 | 93 | 1.0425 | 22.992 | 0 | -138.1865 | -122954.0045 | 6.076 | 6.076 | 0 | 103.3333 | 444 | 0.49 | -120440.6678 | 55.6391 | 2964.7298 | 93 | 0.93499 | 22.992 | 0 | -597.0579 | -189355.6426 | 6.076 | 6.076 | 0 | 103.3333 | 444 | 0.49 | -228851.7692 | 104.658 | 5574.3253 | 93 | 0.84761 | 22.992 | 0 | -1028.4556 | -155783.351 | 6.076 | 6.076 | 0 | 103.3333 | 444 | 0.49 | -269383.5768 | 122.9847 | 6549.9784 | 93 | 0.77517 | 22.992 | 0 | -1107.1343 | -238905.8915 | 6.076 | 6.076 | 0 | 103.3333 | 444 | 0.83548 | -82247.106 | 39.2022 | 2089.6869 | 30 | 0.94054 | 22.992 | 0 | -240.5404 | -133809.7567 | 10.36 | 10.36 | 0 | 33.3333 | 444 | 0.8172 | -112596.0304 | 52.8806 | 2817.8795 | 33.3333 | 0.94054 | 22.992 | 0 | -336.6649 | -141979.0291 | 10.1333 | 10.1333 | 0 | 37.037 | 444 | 0.79892 | -149457.2198 | 69.5036 | 3702.8308 | 36.6667 | 0.94054 | 22.992 | 0 | -457.1055 | -171799.7144 | 9.9067 | 9.9067 | 0 | 40.7407 | 444 | 0.78065 | -214857.2981 | 99.0307 | 5274.7501 | 40 | 0.94054 | 22.992 | 0 | -672.5148 | -176849.5061 | 9.68 | 9.68 | 0 | 44.4444 | 444 | 0.76237 | -13083.1243 | 7.7529 | 415.4392 | 43.3333 | 0.94054 | 22.992 | 0 | -41.9328 | -185921.1712 | 9.4533 | 9.4533 | 0 | 48.1481 | 444 | 0.74409 | 23307.6921 | -8.7455 | -462.8801 | -462.8801 | -11.4228 | -279.2375 | 1 | 76.5388 | -181041.0157 | 9.2267 | 43.8758 | 0 | -514.3112 | 444 | 0.72581 | -38763.9491 | 19.2766 | 1028.9194 | 50 | 0.94054 | 22.992 | 0 | -130.5006 | -169808.2653 | 9 | 9 | 0 | 103.3333 | 444 | 0.70753 | -40996.3384 | 20.2419 | 1080.3106 | 53.3333 | 0.94054 | 22.992 | 0 | -141.5818 | -178227.9972 | 8.7733 | 8.7733 | 0 | 103.3333 | 444 | 0.68925 | -315127.9467 | 144.1486 | 7676.6681 | 56.6667 | 0.94054 | 22.992 | 0 | -1117.1648 | -176287.3662 | 8.5467 | 8.5467 | 0 | 103.3333 | 444 | 0.67097 | -141382.3015 | 65.5441 | 3492.0402 | 60 | 0.94054 | 22.992 | 0 | -514.8714 | -185825.0097 | 8.32 | 8.32 | 0 | 103.3333 | 444
[14 empty] | 448 | 0 | 0 | 0 | 0 | 0 | -0.2785 | 0 | 0 | 0 | #N/A | 1 | 1 | 0 | #N/A | 0 | 12.4 | 1 | 691.1977 | 0 | 448 | 0.87581 | 3839.3738 | 0.37469 | 22.6472 | 22.6472 | -1.8596e-14 | -1.2729e-13 | 0 | 38.256 | 17090.1051 | 10.86 | 10.86 | 1 | 25.1635 | 448 | 0.49 | 4701.3583 | -0.94485 | -47.6008 | -47.6008 | -1.7649 | -16.5547 | 1 | 61.0994 | 12551.1172 | 6.076 | 15.6369 | 1 | -52.8898 | 448 | 1.2884 | -10677.9106 | 7.9331 | 425.0322 | 93 | 1.9297 | 22.992 | 0 | -41.5481 | 394.7403 | 15.9761 | 6.076 | 1 | 103.3333 | 448 | 0.49 | -187.4784 | 1.2657 | 70.0798 | 70.0798 | 1.2984 | 18.7616 | 0 | -1.5816 | -20939.3765 | 6.076 | 7.6346 | 0 | 77.8665 | 448 | 0.77242 | 9849.6546 | -2.5921 | -135.2928 | -135.2928 | -3.682 | -62.539 | 1 | 44.8441 | -42944.1746 | 9.578 | 21.5999 | 0 | -150.3253 | 448 | 0.49 | -31548.4853 | 15.4458 | 824.9799 | 93 | 1.1779 | 22.992 | 0 | -197.0166 | -73821.9107 | 6.076 | 6.076 | 0 | 103.3333 | 448 | 0.49 | -8362.1922 | 4.9619 | 266.8558 | 93 | 1.0425 | 22.992 | 0 | -46.2185 | -122954.9426 | 6.076 | 6.076 | 0 | 103.3333 | 448 | 0.49 | -101888.5625 | 47.2506 | 2518.1566 | 93 | 0.93499 | 22.992 | 0 | -505.09 | -191192.0667 | 6.076 | 6.076 | 0 | 103.3333 | 448 | 0.49 | -208387.0757 | 95.4047 | 5081.7137 | 93 | 0.84761 | 22.992 | 0 | -936.4877 | -159345.3657 | 6.076 | 6.076 | 0 | 103.3333 | 448 | 0.49 | -247006.2951 | 112.8667 | 6011.3283 | 93 | 0.77517 | 22.992 | 0 | -1015.1664 | -242782.621 | 6.076 | 6.076 | 0 | 103.3333 | 448 | 0.83548 | -50800.8324 | 24.9835 | 1332.7344 | 30 | 0.94054 | 22.992 | 0 | -148.5724 | -134220.1104 | 10.36 | 10.36 | 0 | 33.3333 | 448 | 0.8172 | -81837.7705 | 38.973 | 2077.4884 | 33.3333 | 0.94054 | 22.992 | 0 | -244.6969 | -142773.8809 | 10.1333 | 10.1333 | 0 | 37.037 | 448 | 0.79892 | -119386.9736 | 55.9071 | 2979.0011 | 36.6667 | 0.94054 | 22.992 | 0 | -365.1375 | -173076.3286 | 9.9067 | 9.9067 | 0 | 40.7407 | 448 | 0.78065 | -185475.0656 | 85.7453 | 4567.4817 | 40 | 0.94054 | 22.992 | 0 | -580.5468 | -178987.7575 | 9.68 | 9.68 | 0 | 44.4444 | 448 | 0.76237 | 15611.0945 | -5.2214 | -275.2677 | -275.2677 | -6.9716 | -170.4248 | 1 | 50.0352 | -187084.4285 | 9.4533 | 31.1182 | 0 | -305.8531 | 448 | 3.5384 | -1506618.9441 | 689.7567 | 36722.9419 | 46.6667 | 0.94054 | 22.992 | 0 | -1040.4112 | -185018.7245 | 43.8758 | 9.2267 | 0 | 103.3333 | 448 | 0.72581 | -11445.7577 | 6.9245 | 371.3352 | 50 | 0.94054 | 22.992 | 0 | -38.5327 | -169778.4601 | 9 | 9 | 0 | 103.3333 | 448 | 0.70753 | -14366.1607 | 8.2009 | 439.2878 | 53.3333 | 0.94054 | 22.992 | 0 | -49.6139 | -178242.5168 | 8.7733 | 8.7733 | 0 | 103.3333 | 448 | 0.68925 | -289185.7827 | 132.4186 | 7052.2066 | 56.6667 | 0.94054 | 22.992 | 0 | -1025.1968 | -180204.2176 | 8.5467 | 8.5467 | 0 | 103.3333 | 448 | 0.67097 | -116128.1513 | 54.1253 | 2884.1401 | 60 | 0.94054 | 22.992 | 0 | -422.9035 | -187332.6878 | 8.32 | 8.32 | 0 | 103.3333 | 448
[14 empty] | 452 | 0 | 0 | 0 | 0 | 0 | -0.2785 | 0 | 0 | 0 | #N/A | 1 | 1 | 0 | #N/A | 0 | 12.4 | 1 | 691.1977 | 0 | 452 | 0.87581 | 3839.3738 | 0.37469 | 22.6472 | 22.6472 | 1.4266e-14 | 9.765e-14 | 0 | 38.256 | 17243.1292 | 10.86 | 10.86 | 1 | 25.1635 | 452 | 1.261 | -1013.782 | 3.4975 | 188.894 | 93 | 1.7649 | 16.5547 | 0 | -5.1195 | 12663.077 | 15.6369 | 6.076 | 1 | 103.3333 | 452 | 0.49 | 4928.1601 | -1.0474 | -53.0602 | -53.0602 | -1.907 | -22.7222 | 1 | 50.4199 | 414.6422 | 6.076 | 16.0081 | 1 | -58.9558 | 452 | 0.61569 | 10942.2285 | -3.4638 | -181.7004 | -181.7004 | -4.9828 | -72.0021 | 1 | 73.4648 | -21221.534 | 7.6346 | 24.7556 | 0 | -201.8894 | 452 | 1.7419 | -101697.0302 | 50.1811 | 2674.1685 | 93 | 1.3536 | 22.992 | 0 | -205.312 | -43581.4868 | 21.5999 | 6.076 | 0 | 103.3333 | 452 | 0.49 | -16821.5563 | 8.7869 | 470.4836 | 93 | 1.1779 | 22.992 | 0 | -105.0487 | -74058.1694 | 6.076 | 6.076 | 0 | 103.3333 | 452 | 0.49 | 8277.325 | -2.5618 | -133.6789 | -133.6789 | -4.0056 | -88.3446 | 1 | 45.7494 | -123478.7015 | 6.076 | 21.4902 | 0 | -148.5321 | 452 | 0.49 | -83336.4572 | 38.8621 | 2071.5834 | 93 | 0.93499 | 22.992 | 0 | -413.122 | -192660.6189 | 6.076 | 6.076 | 0 | 103.3333 | 452 | 0.49 | -187922.3822 | 86.1514 | 4589.102 | 93 | 0.84761 | 22.992 | 0 | -844.5197 | -162539.5086 | 6.076 | 6.076 | 0 | 103.3333 | 452 | 0.49 | -224629.0135 | 102.7486 | 5472.6781 | 93 | 0.77517 | 22.992 | 0 | -923.1984 | -246291.4787 | 6.076 | 6.076 | 0 | 103.3333 | 452 | 0.83548 | -19354.5587 | 10.7648 | 575.7819 | 30 | 0.94054 | 22.992 | 0 | -56.6045 | -134262.5923 | 10.36 | 10.36 | 0 | 33.3333 | 452 | 0.8172 | -51079.5105 | 25.0655 | 1337.0973 | 33.3333 | 0.94054 | 22.992 | 0 | -152.729 | -143200.861 | 10.1333 | 10.1333 | 0 | 37.037 | 452 | 0.79892 | -89316.7274 | 42.3106 | 2255.1713 | 36.6667 | 0.94054 | 22.992 | 0 | -273.1696 | -173985.071 | 9.9067 | 9.9067 | 0 | 40.7407 | 452 | 0.78065 | -156092.8331 | 72.4599 | 3860.2133 | 40 | 0.94054 | 22.992 | 0 | -488.5789 | -180758.1372 | 9.68 | 9.68 | 0 | 44.4444 | 452 | 2.5095 | -648744.2194 | 299.3826 | 15940.7863 | 43.3333 | 0.94054 | 22.992 | 0 | -631.6639 | -189427.148 | 31.1182 | 9.4533 | 0 | 48.1481 | 452 | 0.74409 | -288821.2095 | 132.386 | 7050.4666 | 46.6667 | 0.94054 | 22.992 | 0 | -948.4432 | -188628.5615 | 9.2267 | 9.2267 | 0 | 103.3333 | 452 | 0.72581 | 15872.4337 | -5.4276 | -286.2491 | -286.2491 | -7.2968 | -178.3747 | 1 | 53.4353 | -170991.7163 | 9 | 31.8649 | 0 | -318.0545 | 452 | 0.70753 | 12264.017 | -3.8401 | -201.7351 | -201.7351 | -5.3217 | -130.0912 | 1 | 42.3541 | -179113.8304 | 8.7733 | 26.118 | 0 | -224.1501 | 452 | 0.68925 | -263243.6187 | 120.6887 | 6427.7451 | 56.6667 | 0.94054 | 22.992 | 0 | -933.2289 | -183753.1973 | 8.5467 | 8.5467 | 0 | 103.3333 | 452 | 0.67097 | -90874.001 | 42.7064 | 2276.24 | 60 | 0.94054 | 22.992 | 0 | -330.9355 | -188472.4941 | 8.32 | 8.32 | 0 | 103.3333 | 452
[14 empty] | 456 | 0 | 0 | 0 | 0 | 0 | -0.2785 | 0 | 0 | 0 | #N/A | 1 | 1 | 0 | #N/A | 0 | 12.4 | 1 | 691.1977 | 0 | 456 | 0.87581 | 3839.3738 | 0.37469 | 22.6472 | 22.6472 | -1.0603e-14 | -7.2573e-14 | 0 | 38.256 | 17396.1533 | 10.86 | 10.86 | 1 | 25.1635 | 456 | 0.49 | 4701.3583 | -0.94485 | -47.6008 | -47.6008 | -1.7649 | -16.5547 | 1 | 61.0994 | 12775.0367 | 6.076 | 15.6369 | 1 | -52.8898 | 456 | 1.291 | -10421.4128 | 7.8234 | 419.189 | 93 | 1.9297 | 22.992 | 0 | -40.469 | 436.7023 | 16.0081 | 6.076 | 1 | 103.3333 | 456 | 1.9964 | -103617.0942 | 51.6626 | 2753.0385 | 93 | 1.5911 | 22.992 | 0 | -214.5435 | -21895.7722 | 24.7556 | 6.076 | 0 | 103.3333 | 456 | 0.49 | -15792.7801 | 8.3217 | 445.7197 | 93 | 1.3536 | 22.992 | 0 | -113.3441 | -43850.9272 | 6.076 | 6.076 | 0 | 103.3333 | 456 | 0.49 | -2094.6274 | 2.128 | 115.9874 | 93 | 1.1779 | 22.992 | 0 | -13.0807 | -73926.5563 | 6.076 | 6.076 | 0 | 103.3333 | 456 | 1.7331 | -196858.1229 | 93.1876 | 4963.6838 | 93 | 1.0425 | 22.992 | 0 | -307.6289 | -124525.2812 | 21.4902 | 6.076 | 0 | 103.3333 | 456 | 0.49 | -64784.3519 | 30.4736 | 1625.0102 | 93 | 0.93499 | 22.992 | 0 | -321.1541 | -193761.2993 | 6.076 | 6.076 | 0 | 103.3333 | 456 | 0.49 | -167457.6888 | 76.8982 | 4096.4904 | 93 | 0.84761 | 22.992 | 0 | -752.5518 | -165365.7797 | 6.076 | 6.076 | 0 | 103.3333 | 456 | 0.49 | -202251.7318 | 92.6306 | 4934.028 | 93 | 0.77517 | 22.992 | 0 | -831.2304 | -249432.4646 | 6.076 | 6.076 | 0 | 103.3333 | 456 | 0.83548 | 12091.7149 | -3.4538 | -181.1707 | -181.1707 | -4.6908 | -114.6707 | 1 | 35.3635 | -135038.5037 | 10.36 | 24.7196 | 0 | -201.3007 | 456 | 0.8172 | -20321.2506 | 11.1579 | 596.7061 | 33.3333 | 0.94054 | 22.992 | 0 | -60.761 | -143259.9693 | 10.1333 | 10.1333 | 0 | 37.037 | 456 | 0.79892 | -59246.4811 | 28.7142 | 1531.3415 | 36.6667 | 0.94054 | 22.992 | 0 | -181.2016 | -174525.9417 | 9.9067 | 9.9067 | 0 | 40.7407 | 456 | 0.78065 | -126710.6005 | 59.1745 | 3152.945 | 40 | 0.94054 | 22.992 | 0 | -396.6109 | -182160.645 | 9.68 | 9.68 | 0 | 44.4444 | 456 | 0.76237 | -168386.396 | 77.9745 | 4153.79 | 43.3333 | 0.94054 | 22.992 | 0 | -539.6959 | -191401.9957 | 9.4533 | 9.4533 | 0 | 48.1481 | 456 | 0.74409 | -260815.0044 | 119.7227 | 6376.321 | 46.6667 | 0.94054 | 22.992 | 0 | -856.4753 | -191870.5267 | 9.2267 | 9.2267 | 0 | 103.3333 | 456 | 2.5698 | -694179.2499 | 320.0715 | 17042.1925 | 50 | 0.94054 | 22.992 | 0 | -660.0634 | -173448.0341 | 31.8649 | 9 | 0 | 103.3333 | 456 | 2.1063 | -412050.4348 | 191.3879 | 10191.5243 | 53.3333 | 0.94054 | 22.992 | 0 | -478.0109 | -180841.9381 | 26.118 | 8.7733 | 0 | 103.3333 | 456 | 0.68925 | -237301.4548 | 108.9587 | 5803.2836 | 56.6667 | 0.94054 | 22.992 | 0 | -841.2609 | -186934.3051 | 8.5467 | 8.5467 | 0 | 103.3333 | 456 | 0.67097 | -65619.8507 | 31.2875 | 1668.3399 | 60 | 0.94054 | 22.992 | 0 | -238.9676 | -189244.4285 | 8.32 | 8.32 | 0 | 103.3333 | 456
[14 empty] | 460 | 0 | 0 | 0 | 0 | 0 | -0.2785 | 0 | 0 | 0 | #N/A | 1 | 1 | 0 | #N/A | 0 | 12.4 | 1 | 691.1977 | 0 | 460 | 0.87581 | 3839.3738 | 0.37469 | 22.6472 | 22.6472 | 8.0491e-15 | 5.5094e-14 | 0 | 38.256 | 17549.1775 | 10.86 | 10.86 | 1 | 25.1635 | 460 | 1.261 | -1013.782 | 3.4975 | 188.894 | 93 | 1.7649 | 16.5547 | 0 | -5.1195 | 12886.9965 | 15.6369 | 6.076 | 1 | 103.3333 | 460 | 0.49 | 5033.6337 | -1.0951 | -55.5991 | -55.5991 | -1.9731 | -23.5097 | 1 | 51.499 | 454.6211 | 6.076 | 16.1807 | 1 | -61.7768 | 460 | 0.49 | -14529.9364 | 7.7507 | 415.3214 | 93 | 1.5911 | 22.992 | 0 | -122.5756 | -22202.1386 | 6.076 | 6.076 | 0 | 103.3333 | 460 | 0.49 | -2978.4393 | 2.5276 | 137.2619 | 93 | 1.3536 | 22.992 | 0 | -21.3761 | -43752.4958 | 6.076 | 6.076 | 0 | 103.3333 | 460 | 0.49 | 12632.3016 | -4.5309 | -238.5089 | -238.5089 | -6.7344 | -131.4566 | 1 | 78.8872 | -74662.66 | 6.076 | 28.6186 | 0 | -265.0098 | 460 | 0.49 | -39018.9592 | 18.8236 | 1004.8039 | 93 | 1.0425 | 22.992 | 0 | -215.6609 | -125203.989 | 6.076 | 6.076 | 0 | 103.3333 | 460 | 0.49 | -46232.2466 | 22.0852 | 1178.437 | 93 | 0.93499 | 22.992 | 0 | -229.1861 | -194494.1079 | 6.076 | 6.076 | 0 | 103.3333 | 460 | 0.49 | -146992.9953 | 67.6449 | 3603.8787 | 93 | 0.84761 | 22.992 | 0 | -660.5838 | -167824.179 | 6.076 | 6.076 | 0 | 103.3333 | 460 | 0.49 | -179874.4502 | 82.5125 | 4395.3779 | 93 | 0.77517 | 22.992 | 0 | -739.2625 | -252205.5786 | 6.076 | 6.076 | 0 | 103.3333 | 460 | 1.9935 | -345368.2005 | 160.9652 | 8571.9279 | 30 | 0.94054 | 22.992 | 0 | -423.3192 | -136547.8444 | 24.7196 | 10.36 | 0 | 33.3333 | 460 | 0.8172 | 10437.0094 | -2.7497 | -143.685 | -143.685 | -3.8413 | -93.9034 | 1 | 31.2069 | -143886.3686 | 10.1333 | 22.1706 | 0 | -159.65 | 460 | 0.79892 | -29176.2349 | 15.1177 | 807.5118 | 36.6667 | 0.94054 | 22.992 | 0 | -89.2337 | -174698.9404 | 9.9067 | 9.9067 | 0 | 40.7407 | 460 | 0.78065 | -97328.368 | 45.8891 | 2445.6766 | 40 | 0.94054 | 22.992 | 0 | -304.643 | -183195.281 | 9.68 | 9.68 | 0 | 44.4444 | 460 | 0.76237 | -139692.1772 | 65.0002 | 3463.083 | 43.3333 | 0.94054 | 22.992 | 0 | -447.7279 | -193008.9716 | 9.4533 | 9.4533 | 0 | 48.1481 | 460 | 0.74409 | -232808.7993 | 107.0595 | 5702.1754 | 46.6667 | 0.94054 | 22.992 | 0 | -764.5073 | -194744.62 | 9.2267 | 9.2267 | 0 | 103.3333 | 460 | 0.72581 | -168747.2656 | 78.0496 | 4157.7861 | 50 | 0.94054 | 22.992 | 0 | -568.0955 | -175536.4801 | 9 | 9 | 0 | 103.3333 | 460 | 0.70753 | -111782.3328 | 52.2484 | 2784.2212 | 53.3333 | 0.94054 | 22.992 | 0 | -386.043 | -182202.174 | 8.7733 | 8.7733 | 0 | 103.3333 | 460 | 0.68925 | -211359.2908 | 97.2288 | 5178.8222 | 56.6667 | 0.94054 | 22.992 | 0 | -749.293 | -189747.5411 | 8.5467 | 8.5467 | 0 | 103.3333 | 460 | 0.67097 | -40365.7004 | 19.8687 | 1060.4398 | 60 | 0.94054 | 22.992 | 0 | -146.9996 | -189648.4911 | 8.32 | 8.32 | 0 | 103.3333 | 460
[14 empty] | 464 | 0 | 0 | 0 | 0 | 0 | -0.2785 | 0 | 0 | 0 | #N/A | 1 | 1 | 0 | #N/A | 0 | 12.4 | 1 | 691.1977 | 0 | 464 | 0.87581 | 3839.3738 | 0.37469 | 22.6472 | 22.6472 | -6.4393e-15 | -4.4076e-14 | 0 | 38.256 | 17702.2016 | 10.86 | 10.86 | 1 | 25.1635 | 464 | 0.49 | 4701.3583 | -0.94485 | -47.6008 | -47.6008 | -1.7649 | -16.5547 | 1 | 61.0994 | 12998.9562 | 6.076 | 15.6369 | 1 | -52.8898 | 464 | 1.3049 | -11072.7899 | 8.1515 | 436.6548 | 93 | 1.9297 | 22.992 | 0 | -42.5396 | 468.3985 | 16.1807 | 6.076 | 1 | 103.3333 | 464 | 0.49 | -3628.1838 | 2.8214 | 152.9021 | 93 | 1.5911 | 22.992 | 0 | -30.6076 | -22140.6331 | 6.076 | 6.076 | 0 | 103.3333 | 464 | 0.49 | 9835.9015 | -3.2665 | -171.1959 | -171.1959 | -4.9822 | -84.623 | 1 | 70.5918 | -44147.1124 | 6.076 | 24.0413 | 0 | -190.2176 | 464 | 2.308 | -337096.8312 | 157.9831 | 8413.1673 | 93 | 1.1779 | 22.992 | 0 | -446.9391 | -76266.4805 | 28.6186 | 6.076 | 0 | 103.3333 | 464 | 0.49 | -22379.4421 | 11.2999 | 604.2691 | 93 | 1.0425 | 22.992 | 0 | -123.693 | -125514.825 | 6.076 | 6.076 | 0 | 103.3333 | 464 | 0.49 | -27680.1413 | 13.6967 | 731.8638 | 93 | 0.93499 | 22.992 | 0 | -137.2182 | -194859.0447 | 6.076 | 6.076 | 0 | 103.3333 | 464 | 0.49 | -126528.3018 | 58.3916 | 3111.267 | 93 | 0.84761 | 22.992 | 0 | -568.6158 | -169914.7065 | 6.076 | 6.076 | 0 | 103.3333 | 464 | 0.49 | -157497.1685 | 72.3944 | 3856.7277 | 93 | 0.77517 | 22.992 | 0 | -647.2945 | -254610.8209 | 6.076 | 6.076 | 0 | 103.3333 | 464 | 0.83548 | -113297.7327 | 53.2419 | 2837.1157 | 30 | 0.94054 | 22.992 | 0 | -331.3512 | -137689.3133 | 10.36 | 10.36 | 0 | 33.3333 | 464 | 1.788 | -252012.1271 | 118.2582 | 6298.3521 | 33.3333 | 0.94054 | 22.992 | 0 | -344.4066 | -145080.0591 | 22.1706 | 10.1333 | 0 | 37.037 | 464 | 0.79892 | 894.0113 | 1.5212 | 83.682 | 36.6667 | 0.54239 | 13.2591 | 0 | 2.7343 | -174581.9309 | 9.9067 | 9.9067 | 0 | 40.7407 | 464 | 0.78065 | -67946.1355 | 32.6037 | 1738.4082 | 40 | 0.94054 | 22.992 | 0 | -212.675 | -183862.0452 | 9.68 | 9.68 | 0 | 44.4444 | 464 | 0.76237 | -110997.9583 | 52.0259 | 2772.3761 | 43.3333 | 0.94054 | 22.992 | 0 | -355.76 | -194248.0756 | 9.4533 | 9.4533 | 0 | 48.1481 | 464 | 0.74409 | -204802.5942 | 94.3963 | 5028.0298 | 46.6667 | 0.94054 | 22.992 | 0 | -672.5394 | -197250.8416 | 9.2267 | 9.2267 | 0 | 103.3333 | 464 | 0.72581 | -141429.0742 | 65.6974 | 3500.2019 | 50 | 0.94054 | 22.992 | 0 | -476.1275 | -177257.0542 | 9 | 9 | 0 | 103.3333 | 464 | 0.70753 | -85152.1552 | 40.2073 | 2143.1983 | 53.3333 | 0.94054 | 22.992 | 0 | -294.075 | -183194.5381 | 8.7733 | 8.7733 | 0 | 103.3333 | 464 | 0.68925 | -185417.1268 | 85.4988 | 4554.3607 | 56.6667 | 0.94054 | 22.992 | 0 | -657.325 | -192192.9054 | 8.5467 | 8.5467 | 0 | 103.3333 | 464 | 0.67097 | -15111.5502 | 8.4498 | 452.5397 | 60 | 0.94054 | 22.992 | 0 | -55.0317 | -189684.682 | 8.32 | 8.32 | 0 | 103.3333 | 464
[14 empty] | 468 | 0 | 0 | 0 | 0 | 0 | -0.2785 | 0 | 0 | 0 | #N/A | 1 | 1 | 0 | #N/A | 0 | 12.4 | 1 | 691.1977 | 0 | 468 | 0.87581 | 3839.3738 | 0.37469 | 22.6472 | 22.6472 | 5.0515e-15 | 3.4577e-14 | 0 | 38.256 | 17855.2258 | 10.86 | 10.86 | 1 | 25.1635 | 468 | 1.261 | -1013.782 | 3.4975 | 188.894 | 93 | 1.7649 | 16.5547 | 0 | -5.1195 | 13110.916 | 15.6369 | 6.076 | 1 | 103.3333 | 468 | 0.49 | 4831.2407 | -1.0036 | -50.7272 | -50.7272 | -1.8463 | -21.9986 | 1 | 49.4283 | 490.1227 | 6.076 | 15.8495 | 1 | -56.3636 | 468 | 0.49 | 7273.5688 | -2.1079 | -109.5172 | -109.5172 | -3.3766 | -48.7927 | 1 | 61.3603 | -22285.5331 | 6.076 | 19.8472 | 0 | -121.6858 | 468 | 1.9388 | -147697.5146 | 71.4551 | 3806.7205 | 93 | 1.3536 | 22.992 | 0 | -267.9001 | -45034.777 | 24.0413 | 6.076 | 0 | 103.3333 | 468 | 0.49 | -56841.9182 | 26.8824 | 1433.8256 | 93 | 1.1779 | 22.992 | 0 | -354.9711 | -77502.4292 | 6.076 | 6.076 | 0 | 103.3333 | 468 | 0.49 | -5739.9249 | 3.7763 | 203.7344 | 93 | 1.0425 | 22.992 | 0 | -31.725 | -125457.7892 | 6.076 | 6.076 | 0 | 103.3333 | 468 | 0.49 | -9128.036 | 5.3082 | 285.2906 | 93 | 0.93499 | 22.992 | 0 | -45.2502 | -194856.1096 | 6.076 | 6.076 | 0 | 103.3333 | 468 | 0.49 | -106063.6083 | 49.1384 | 2618.6554 | 93 | 0.84761 | 22.992 | 0 | -476.6479 | -171637.3621 | 6.076 | 6.076 | 0 | 103.3333 | 468 | 0.49 | -135119.8869 | 62.2764 | 3318.0776 | 93 | 0.77517 | 22.992 | 0 | -555.3266 | -256648.1914 | 6.076 | 6.076 | 0 | 103.3333 | 468 | 0.83548 | -81851.459 | 39.0233 | 2080.1632 | 30 | 0.94054 | 22.992 | 0 | -239.3832 | -138462.9104 | 10.36 | 10.36 | 0 | 33.3333 | 468 | 0.8172 | -84426.9437 | 40.1437 | 2139.8131 | 33.3333 | 0.94054 | 22.992 | 0 | -252.4386 | -145905.8777 | 10.1333 | 10.1333 | 0 | 37.037 | 468 | 0.79892 | 18234.9719 | -6.3197 | -333.7373 | -333.7373 | -8.2705 | -202.1776 | 1 | 55.7705 | -175976.2699 | 9.9067 | 35.0941 | 0 | -370.8193 | 468 | 0.78065 | -38563.903 | 19.3183 | 1031.1398 | 40 | 0.94054 | 22.992 | 0 | -120.7071 | -184160.9376 | 9.68 | 9.68 | 0 | 44.4444 | 468 | 0.76237 | -82303.7395 | 39.0516 | 2081.6691 | 43.3333 | 0.94054 | 22.992 | 0 | -263.792 | -195119.3079 | 9.4533 | 9.4533 | 0 | 48.1481 | 468 | 0.74409 | -176796.389 | 81.7331 | 4353.8842 | 46.6667 | 0.94054 | 22.992 | 0 | -580.5714 | -199389.1913 | 9.2267 | 9.2267 | 0 | 103.3333 | 468 | 0.72581 | -114110.8828 | 53.3453 | 2842.6176 | 50 | 0.94054 | 22.992 | 0 | -384.1596 | -178609.7565 | 9 | 9 | 0 | 103.3333 | 468 | 0.70753 | -58521.9775 | 28.1663 | 1502.1755 | 53.3333 | 0.94054 | 22.992 | 0 | -202.107 | -183819.0304 | 8.7733 | 8.7733 | 0 | 103.3333 | 468 | 0.68925 | -159474.9628 | 73.7689 | 3929.8992 | 56.6667 | 0.94054 | 22.992 | 0 | -565.3571 | -194270.3977 | 8.5467 | 8.5467 | 0 | 103.3333 | 468 | 0.67097 | 10142.6001 | -2.969 | -155.3604 | -155.3604 | -4.261 | -104.1637 | 1 | 36.9363 | -190370.2467 | 8.32 | 22.9645 | 0 | -172.6226 | 468
[14 empty] | 472 | 0 | 0 | 0 | 0 | 0 | -0.2785 | 0 | 0 | 0 | #N/A | 1 | 1 | 0 | #N/A | 0 | 12.4 | 1 | 691.1977 | 0 | 472 | 0.87581 | 3839.3738 | 0.37469 | 22.6472 | 22.6472 | -3.7192e-15 | -2.5457e-14 | 0 | 38.256 | 18008.2499 | 10.86 | 10.86 | 1 | 25.1635 | 472 | 0.49 | 4701.3583 | -0.94485 | -47.6008 | -47.6008 | -1.7649 | -16.5547 | 1 | 61.0994 | 13222.8757 | 6.076 | 15.6369 | 1 | -52.8898 | 472 | 1.2782 | -9833.0049 | 7.5265 | 403.3838 | 93 | 1.9297 | 22.992 | 0 | -38.5662 | 519.7937 | 15.8495 | 6.076 | 1 | 103.3333 | 472 | 1.6006 | -51811.9879 | 27.2846 | 1455.2358 | 93 | 1.5911 | 22.992 | 0 | -133.8103 | -22636.8384 | 19.8472 | 6.076 | 0 | 103.3333 | 472 | 0.49 | -24513.4807 | 12.2649 | 655.6382 | 93 | 1.3536 | 22.992 | 0 | -175.9322 | -45554.5697 | 6.076 | 6.076 | 0 | 103.3333 | 472 | 0.49 | -42114.9892 | 20.2235 | 1079.3293 | 93 | 1.1779 | 22.992 | 0 | -263.0032 | -78370.5061 | 6.076 | 6.076 | 0 | 103.3333 | 472 | 0.49 | 10899.5922 | -3.7474 | -196.8003 | -196.8003 | -5.6487 | -124.5834 | 1 | 60.2429 | -126213.4849 | 6.076 | 25.7824 | 0 | -218.667 | 472 | 0.49 | 9424.0693 | -3.0803 | -161.2825 | -161.2825 | -4.7241 | -116.1683 | 1 | 46.7177 | -195598.5852 | 6.076 | 23.3672 | 0 | -179.2028 | 472 | 0.49 | -85598.9148 | 39.8851 | 2126.0437 | 93 | 0.84761 | 22.992 | 0 | -384.6799 | -172992.146 | 6.076 | 6.076 | 0 | 103.3333 | 472 | 0.49 | -112742.6052 | 52.1583 | 2779.4275 | 93 | 0.77517 | 22.992 | 0 | -463.3586 | -258317.69 | 6.076 | 6.076 | 0 | 103.3333 | 472 | 0.83548 | -50405.1854 | 24.8046 | 1323.2106 | 30 | 0.94054 | 22.992 | 0 | -147.4153 | -138868.6357 | 10.36 | 10.36 | 0 | 33.3333 | 472 | 0.8172 | -53668.6838 | 26.2362 | 1399.422 | 33.3333 | 0.94054 | 22.992 | 0 | -160.4707 | -146363.8245 | 10.1333 | 10.1333 | 0 | 37.037 | 472 | 2.8302 | -872103.2147 | 401.1488 | 21358.4645 | 36.6667 | 0.94054 | 22.992 | 0 | -752.94 | -178804.0941 | 35.0941 | 9.9067 | 0 | 40.7407 | 472 | 0.78065 | -9181.6704 | 6.0329 | 323.8715 | 40 | 0.94054 | 22.992 | 0 | -28.7391 | -184091.9581 | 9.68 | 9.68 | 0 | 44.4444 | 472 | 0.76237 | -53609.5207 | 26.0773 | 1390.9621 | 43.3333 | 0.94054 | 22.992 | 0 | -171.8241 | -195622.6683 | 9.4533 | 9.4533 | 0 | 48.1481 | 472 | 0.74409 | -148790.1839 | 69.0699 | 3679.7386 | 46.6667 | 0.94054 | 22.992 | 0 | -488.6035 | -201159.6693 | 9.2267 | 9.2267 | 0 | 103.3333 | 472 | 0.72581 | -86792.6914 | 40.9932 | 2185.0334 | 50 | 0.94054 | 22.992 | 0 | -292.1916 | -179594.587 | 9 | 9 | 0 | 103.3333 | 472 | 0.70753 | -31891.7998 | 16.1253 | 861.1526 | 53.3333 | 0.94054 | 22.992 | 0 | -110.1391 | -184075.6508 | 8.7733 | 8.7733 | 0 | 103.3333 | 472 | 0.68925 | -133532.7988 | 62.039 | 3305.4378 | 56.6667 | 0.94054 | 22.992 | 0 | -473.3891 | -195980.0183 | 8.5467 | 8.5467 | 0 | 103.3333 | 472 | 1.852 | -287800.7225 | 134.5945 | 7168.0445 | 60 | 0.94054 | 22.992 | 0 | -379.7186 | -191705.1852 | 22.9645 | 8.32 | 0 | 103.3333 | 472
[14 empty] | 476 | 0 | 0 | 0 | 0 | 0 | -0.2785 | 0 | 0 | 0 | #N/A | 1 | 1 | 0 | #N/A | 0 | 12.4 | 1 | 691.1977 | 0 | 476 | 0.87581 | 3839.3738 | 0.37469 | 22.6472 | 22.6472 | 2.609e-15 | 1.7858e-14 | 0 | 38.256 | 18161.2741 | 10.86 | 10.86 | 1 | 25.1635 | 476 | 1.261 | -1013.782 | 3.4975 | 188.894 | 93 | 1.7649 | 16.5547 | 0 | -5.1195 | 13334.8355 | 15.6369 | 6.076 | 1 | 103.3333 | 476 | 0.49 | 5219.6119 | -1.1792 | -60.0758 | -60.0758 | -2.0896 | -24.8981 | 1 | 53.4017 | 534.2156 | 6.076 | 16.4852 | 1 | -66.7509 | 476 | 0.49 | -4959.9358 | 3.4236 | 184.9591 | 93 | 1.5911 | 22.992 | 0 | -41.8424 | -22620.272 | 6.076 | 6.076 | 0 | 103.3333 | 476 | 0.49 | -11699.1399 | 6.4708 | 347.1804 | 93 | 1.3536 | 22.992 | 0 | -83.9642 | -45706.4906 | 6.076 | 6.076 | 0 | 103.3333 | 476 | 0.49 | -27388.0603 | 13.5646 | 724.8331 | 93 | 1.1779 | 22.992 | 0 | -171.0352 | -78870.7112 | 6.076 | 6.076 | 0 | 103.3333 | 476 | 2.0792 | -336336.6538 | 157.0881 | 8365.5235 | 93 | 1.0425 | 22.992 | 0 | -438.0908 | -127781.912 | 25.7824 | 6.076 | 0 | 103.3333 | 476 | 1.8845 | -324246.9467 | 151.1523 | 8049.519 | 93 | 0.93499 | 22.992 | 0 | -417.9555 | -197086.4713 | 23.3672 | 6.076 | 0 | 103.3333 | 476 | 0.49 | -65134.2214 | 30.6318 | 1633.432 | 93 | 0.84761 | 22.992 | 0 | -292.712 | -173979.058 | 6.076 | 6.076 | 0 | 103.3333 | 476 | 0.49 | -90365.3236 | 42.0403 | 2240.7773 | 93 | 0.77517 | 22.992 | 0 | -371.3907 | -259619.3168 | 6.076 | 6.076 | 0 | 103.3333 | 476 | 0.83548 | -18958.9117 | 10.5859 | 566.2581 | 30 | 0.94054 | 22.992 | 0 | -55.4473 | -138906.4891 | 10.36 | 10.36 | 0 | 33.3333 | 476 | 0.8172 | -22910.4238 | 12.3286 | 659.0309 | 33.3333 | 0.94054 | 22.992 | 0 | -68.5027 | -146453.8995 | 10.1333 | 10.1333 | 0 | 37.037 | 476 | 0.79892 | -216114.3338 | 99.6431 | 5307.3538 | 36.6667 | 0.94054 | 22.992 | 0 | -660.9721 | -181264.0465 | 9.9067 | 9.9067 | 0 | 40.7407 | 476 | 0.78065 | 20200.5621 | -7.2525 | -383.3969 | -383.3969 | -9.4642 | -231.3584 | 1 | 63.2288 | -185689.9097 | 9.68 | 38.471 | 0 | -425.9966 | 476 | 0.76237 | -24915.3019 | 13.1029 | 700.2551 | 43.3333 | 0.94054 | 22.992 | 0 | -79.8561 | -195758.157 | 9.4533 | 9.4533 | 0 | 48.1481 | 476 | 0.74409 | -120783.9788 | 56.4066 | 3005.593 | 46.6667 | 0.94054 | 22.992 | 0 | -396.6355 | -202562.2754 | 9.2267 | 9.2267 | 0 | 103.3333 | 476 | 0.72581 | -59474.5 | 28.641 | 1527.4492 | 50 | 0.94054 | 22.992 | 0 | -200.2237 | -180211.5457 | 9 | 9 | 0 | 103.3333 | 476 | 0.70753 | -5261.6221 | 4.0842 | 220.1298 | 53.3333 | 0.94054 | 22.992 | 0 | -18.1711 | -183964.3995 | 8.7733 | 8.7733 | 0 | 103.3333 | 476 | 0.68925 | -107590.6349 | 50.309 | 2680.9763 | 56.6667 | 0.94054 | 22.992 | 0 | -381.4212 | -197321.7671 | 8.5467 | 8.5467 | 0 | 103.3333 | 476 | 0.67097 | -79015.5526 | 37.3445 | 1990.7918 | 60 | 0.94054 | 22.992 | 0 | -287.7507 | -192672.252 | 8.32 | 8.32 | 0 | 103.3333 | 476
[14 empty] | 480 | 0 | 0 | 0 | 0 | 0 | -0.2785 | 0 | 0 | 0 | #N/A | 1 | 1 | 0 | #N/A | 0 | 12.4 | 1 | 691.1977 | 0 | 480 | 0.87581 | 3839.3738 | 0.37469 | 22.6472 | 22.6472 | -1.8319e-15 | -1.2539e-14 | 0 | 38.256 | 18314.2982 | 10.86 | 10.86 | 1 | 25.1635 | 480 | 0.49 | 4701.3583 | -0.94485 | -47.6008 | -47.6008 | -1.7649 | -16.5547 | 1 | 61.0994 | 13446.7952 | 6.076 | 15.6369 | 1 | -52.8898 | 480 | 1.3294 | -12249.362 | 8.7426 | 468.1262 | 93 | 1.9297 | 22.992 | 0 | -46.1908 | 533.3884 | 16.4852 | 6.076 | 1 | 103.3333 | 480 | 0.49 | 5941.8168 | -1.5057 | -77.4602 | -77.4602 | -2.5422 | -36.7346 | 1 | 50.1256 | -22713.6468 | 6.076 | 17.6673 | 0 | -86.0669 | 480 | 0.49 | 1115.2008 | 0.67665 | 38.7227 | 38.7227 | 0.48213 | 8.189 | 0 | 8.0037 | -45608.9633 | 6.076 | 9.7669 | 0 | 43.0252 | 480 | 0.49 | -12661.1313 | 6.9057 | 370.3368 | 93 | 1.1779 | 22.992 | 0 | -79.0673 | -79003.0444 | 6.076 | 6.076 | 0 | 103.3333 | 480 | 0.49 | -62623.0777 | 29.4964 | 1572.9855 | 93 | 1.0425 | 22.992 | 0 | -346.1228 | -128982.4673 | 6.076 | 6.076 | 0 | 103.3333 | 480 | 0.49 | -65759.3795 | 30.9145 | 1648.4804 | 93 | 0.93499 | 22.992 | 0 | -325.9876 | -198206.4857 | 6.076 | 6.076 | 0 | 103.3333 | 480 | 0.49 | -44669.5279 | 21.3786 | 1140.8204 | 93 | 0.84761 | 22.992 | 0 | -200.744 | -174598.0982 | 6.076 | 6.076 | 0 | 103.3333 | 480 | 0.49 | -67988.0419 | 31.9222 | 1702.1272 | 93 | 0.77517 | 22.992 | 0 | -279.4227 | -260553.0718 | 6.076 | 6.076 | 0 | 103.3333 | 480 | 0.83548 | 12487.3619 | -3.6327 | -190.6944 | -190.6944 | -4.9102 | -120.0333 | 1 | 36.5206 | -139720.6731 | 10.36 | 25.3672 | 0 | -211.8827 | 480 | 0.8172 | 7847.8361 | -1.579 | -81.3603 | -81.3603 | -2.3998 | -58.6646 | 1 | 23.4652 | -146829.3556 | 10.1333 | 17.9325 | 0 | -90.4003 | 480 | 0.79892 | -186044.0876 | 86.0467 | 4583.5241 | 36.6667 | 0.94054 | 22.992 | 0 | -569.0041 | -183356.1271 | 9.9067 | 9.9067 | 0 | 40.7407 | 480 | 3.1025 | -1094754.2164 | 502.4785 | 26752.9019 | 40 | 0.94054 | 22.992 | 0 | -862.2046 | -188954.7924 | 38.471 | 9.68 | 0 | 44.4444 | 480 | 0.76237 | 3778.9169 | 0.12864 | 9.5481 | 9.5481 | -0.29503 | -7.2122 | 1 | 12.1118 | -195767.4074 | 9.4533 | 11.7507 | 0 | 10.609 | 480 | 0.74409 | -92777.7737 | 43.7434 | 2331.4474 | 46.6667 | 0.94054 | 22.992 | 0 | -304.6676 | -203597.0097 | 9.2267 | 9.2267 | 0 | 103.3333 | 480 | 0.72581 | -32156.3086 | 16.2889 | 869.8649 | 50 | 0.94054 | 22.992 | 0 | -108.2557 | -180460.6326 | 9 | 9 | 0 | 103.3333 | 480 | 0.70753 | 21368.5556 | -7.9568 | -420.8931 | -420.8931 | -10.5382 | -257.6129 | 1 | 73.7968 | -185730.1152 | 8.7733 | 41.0207 | 0 | -467.659 | 480 | 0.68925 | -81648.4709 | 38.5791 | 2056.5148 | 56.6667 | 0.94054 | 22.992 | 0 | -289.4532 | -198295.6441 | 8.5467 | 8.5467 | 0 | 103.3333 | 480 | 0.67097 | -53761.4023 | 25.9257 | 1382.8917 | 60 | 0.94054 | 22.992 | 0 | -195.7827 | -193271.447 | 8.32 | 8.32 | 0 | 103.3333 | 480
[14 empty] | 484 | 0 | 0 | 0 | 0 | 0 | -0.2785 | 0 | 0 | 0 | #N/A | 1 | 1 | 0 | #N/A | 0 | 12.4 | 1 | 691.1977 | 0 | 484 | 0.87581 | 3839.3738 | 0.37469 | 22.6472 | 22.6472 | 1.5543e-15 | 1.0639e-14 | 0 | 38.256 | 18467.3223 | 10.86 | 10.86 | 1 | 25.1635 | 484 | 1.261 | -1013.782 | 3.4975 | 188.894 | 93 | 1.7649 | 16.5547 | 0 | -5.1195 | 13558.755 | 15.6369 | 6.076 | 1 | 103.3333 | 484 | 0.49 | 4474.3678 | -0.84222 | -42.1368 | -42.1368 | -1.6227 | -19.3343 | 1 | 45.7772 | 561.8227 | 6.076 | 15.2653 | 1 | -46.8187 | 484 | 1.4248 | -33369.1864 | 18.5219 | 988.739 | 93 | 1.5911 | 22.992 | 0 | -96.813 | -22916.9627 | 17.6673 | 6.076 | 0 | 103.3333 | 484 | 0.78765 | 9129.1418 | -2.2296 | -115.9948 | -115.9948 | -3.2202 | -54.696 | 1 | 40.7599 | -45883.4915 | 9.7669 | 20.2876 | 0 | -128.8831 | 484 | 0.49 | 2065.7976 | 0.24683 | 15.8406 | 15.8406 | -0.1135 | -2.2156 | 1 | 12.9007 | -78969.167 | 6.076 | 11.3228 | 0 | 17.6006 | 484 | 0.49 | -45983.5605 | 21.9727 | 1172.4508 | 93 | 1.0425 | 22.992 | 0 | -254.1548 | -129815.1508 | 6.076 | 6.076 | 0 | 103.3333 | 484 | 0.49 | -47207.2742 | 22.526 | 1201.9072 | 93 | 0.93499 | 22.992 | 0 | -234.0196 | -198958.6282 | 6.076 | 6.076 | 0 | 103.3333 | 484 | 0.49 | -24204.8344 | 12.1253 | 648.2087 | 93 | 0.84761 | 22.992 | 0 | -108.7761 | -174849.2666 | 6.076 | 6.076 | 0 | 103.3333 | 484 | 0.49 | -45610.7602 | 21.8042 | 1163.477 | 93 | 0.77517 | 22.992 | 0 | -187.4548 | -261118.955 | 6.076 | 6.076 | 0 | 103.3333 | 484 | 2.0457 | -371406.6167 | 172.8646 | 9205.407 | 30 | 0.94054 | 22.992 | 0 | -443.6126 | -141311.1876 | 25.3672 | 10.36 | 0 | 33.3333 | 484 | 1.4462 | -124995.313 | 60.0028 | 3197.0425 | 33.3333 | 0.94054 | 22.992 | 0 | -211.1932 | -147490.1927 | 17.9325 | 10.1333 | 0 | 37.037 | 484 | 0.79892 | -155973.8413 | 72.4502 | 3859.6943 | 36.6667 | 0.94054 | 22.992 | 0 | -477.0362 | -185080.3358 | 9.9067 | 9.9067 | 0 | 40.7407 | 484 | 0.78065 | -246077.8197 | 113.1473 | 6026.2685 | 40 | 0.94054 | 22.992 | 0 | -770.2367 | -191851.8032 | 9.68 | 9.68 | 0 | 44.4444 | 484 | 0.94764 | -6491.0722 | 5.2188 | 280.5307 | 43.3333 | 0.94054 | 22.992 | 0 | -16.737 | -195650.4196 | 11.7507 | 9.4533 | 0 | 48.1481 | 484 | 0.74409 | -64771.5686 | 31.0802 | 1657.3017 | 46.6667 | 0.94054 | 22.992 | 0 | -212.6996 | -204263.8722 | 9.2267 | 9.2267 | 0 | 103.3333 | 484 | 0.72581 | -4838.1172 | 3.9368 | 212.2807 | 50 | 0.94054 | 22.992 | 0 | -16.2877 | -180341.8477 | 9 | 9 | 0 | 103.3333 | 484 | 3.3081 | -1295184.0671 | 593.5999 | 31603.8894 | 53.3333 | 0.94054 | 22.992 | 0 | -956.6547 | -189372.7979 | 41.0207 | 8.7733 | 0 | 103.3333 | 484 | 0.68925 | -55706.3069 | 26.8491 | 1432.0534 | 56.6667 | 0.94054 | 22.992 | 0 | -197.4853 | -198901.6492 | 8.5467 | 8.5467 | 0 | 103.3333 | 484 | 0.67097 | -28507.2521 | 14.5068 | 774.9916 | 60 | 0.94054 | 22.992 | 0 | -103.8148 | -193502.7701 | 8.32 | 8.32 | 0 | 103.3333 | 484
[14 empty] | 488 | 0 | 0 | 0 | 0 | 0 | -0.2785 | 0 | 0 | 0 | #N/A | 1 | 1 | 0 | #N/A | 0 | 12.4 | 1 | 691.1977 | 0 | 488 | 0.87581 | 3839.3738 | 0.37469 | 22.6472 | 22.6472 | -1.1657e-15 | -7.9792e-15 | 0 | 38.256 | 18620.3465 | 10.86 | 10.86 | 1 | 25.1635 | 488 | 0.49 | 4701.3583 | -0.94485 | -47.6008 | -47.6008 | -1.7649 | -16.5547 | 1 | 61.0994 | 13670.7148 | 6.076 | 15.6369 | 1 | -52.8898 | 488 | 1.2311 | -7750.1073 | 6.4712 | 347.2018 | 93 | 1.9297 | 22.992 | 0 | -31.56 | 619.5185 | 15.2653 | 6.076 | 1 | 103.3333 | 488 | 0.49 | -574.3209 | 1.4406 | 79.3916 | 79.3916 | 1.5408 | 22.2642 | 0 | -4.845 | -22758.2295 | 6.076 | 7.0014 | 0 | 88.2129 | 488 | 1.6361 | -82823.2364 | 41.3922 | 2206.2742 | 93 | 1.3536 | 22.992 | 0 | -178.024 | -46411.6517 | 20.2876 | 6.076 | 0 | 103.3333 | 488 | 0.91313 | 1204.9992 | 1.6558 | 90.849 | 90.849 | 1.1779 | 22.992 | 0 | 4.0381 | -78769.0788 | 11.3228 | 6.2223 | 0 | 100.9433 | 488 | 0.49 | -29344.0434 | 14.449 | 771.9161 | 93 | 1.0425 | 22.992 | 0 | -162.1869 | -130279.9625 | 6.076 | 6.076 | 0 | 103.3333 | 488 | 0.49 | -28655.1689 | 14.1376 | 755.334 | 93 | 0.93499 | 22.992 | 0 | -142.0517 | -199342.8989 | 6.076 | 6.076 | 0 | 103.3333 | 488 | 0.49 | -3740.1409 | 2.872 | 155.597 | 93 | 0.84761 | 22.992 | 0 | -16.8081 | -174732.5632 | 6.076 | 6.076 | 0 | 103.3333 | 488 | 0.49 | -23233.4786 | 11.6861 | 624.8269 | 93 | 0.77517 | 22.992 | 0 | -95.4868 | -261316.9664 | 6.076 | 6.076 | 0 | 103.3333 | 488 | 0.83548 | -120236.5994 | 56.3794 | 3004.1432 | 30 | 0.94054 | 22.992 | 0 | -351.6447 | -142533.8303 | 10.36 | 10.36 | 0 | 33.3333 | 488 | 0.8172 | -39874.3525 | 19.999 | 1067.3746 | 33.3333 | 0.94054 | 22.992 | 0 | -119.2253 | -147783.158 | 10.1333 | 10.1333 | 0 | 37.037 | 488 | 0.79892 | -125903.5951 | 58.8537 | 3135.8646 | 36.6667 | 0.94054 | 22.992 | 0 | -385.0682 | -186436.6728 | 9.9067 | 9.9067 | 0 | 40.7407 | 488 | 0.78065 | -216695.5872 | 99.8619 | 5319.0001 | 40 | 0.94054 | 22.992 | 0 | -678.2687 | -194380.9423 | 9.68 | 9.68 | 0 | 44.4444 | 488 | 0.76237 | 23472.2226 | -8.7758 | -464.4953 | -464.4953 | -11.4074 | -278.8608 | 1 | 75.2309 | -197580.3825 | 9.4533 | 43.9857 | 0 | -516.1059 | 488 | 0.74409 | -36765.3635 | 18.417 | 983.1561 | 46.6667 | 0.94054 | 22.992 | 0 | -120.7316 | -204562.8629 | 9.2267 | 9.2267 | 0 | 103.3333 | 488 | 0.72581 | 22480.0742 | -8.4153 | -445.3035 | -445.3035 | -11.0626 | -270.4324 | 1 | 75.6802 | -182202.5857 | 9 | 42.6806 | 0 | -494.7817 | 488 | 0.70753 | -250378.0905 | 114.9155 | 6120.4005 | 53.3333 | 0.94054 | 22.992 | 0 | -864.6867 | -192647.6088 | 8.7733 | 8.7733 | 0 | 103.3333 | 488 | 0.68925 | -29764.1429 | 15.1192 | 807.5919 | 56.6667 | 0.94054 | 22.992 | 0 | -105.5173 | -199139.7825 | 8.5467 | 8.5467 | 0 | 103.3333 | 488 | 0.67097 | -3253.1018 | 3.0879 | 167.0915 | 60 | 0.94054 | 22.992 | 0 | -11.8468 | -193366.2215 | 8.32 | 8.32 | 0 | 103.3333 | 488
[14 empty] | 492 | 0 | 0 | 0 | 0 | 0 | -0.2785 | 0 | 0 | 0 | #N/A | 1 | 1 | 0 | #N/A | 0 | 12.4 | 1 | 691.1977 | 0 | 492 | 0.87581 | 3839.3738 | 0.37469 | 22.6472 | 22.6472 | 2.7756e-16 | 1.8998e-15 | 0 | 38.256 | 18773.3706 | 10.86 | 10.86 | 1 | 25.1635 | 492 | 1.261 | -1013.782 | 3.4975 | 188.894 | 93 | 1.7649 | 16.5547 | 0 | -5.1195 | 13782.6745 | 15.6369 | 6.076 | 1 | 103.3333 | 492 | 0.49 | 5904.4141 | -1.4888 | -76.5599 | -76.5599 | -2.5187 | -30.0107 | 1 | 60.4079 | 621.0645 | 6.076 | 17.6061 | 1 | -85.0665 | 492 | 0.56463 | 11502.6264 | -3.8403 | -201.7415 | -201.7415 | -5.5815 | -80.6528 | 1 | 84.2116 | -23066.6056 | 7.0014 | 26.1184 | 0 | -224.1573 | 492 | 0.49 | -11990.6072 | 6.6025 | 354.1964 | 93 | 1.3536 | 22.992 | 0 | -86.0561 | -46571.94 | 6.076 | 6.076 | 0 | 103.3333 | 492 | 0.5018 | 15743.6397 | -5.9093 | -311.8894 | -311.8894 | -8.5909 | -167.6969 | 1 | 96.006 | -79726.6299 | 6.2223 | 33.6085 | 0 | -346.5438 | 492 | 0.49 | -12704.5263 | 6.9253 | 371.3814 | 93 | 1.0425 | 22.992 | 0 | -70.2189 | -130376.9023 | 6.076 | 6.076 | 0 | 103.3333 | 492 | 0.49 | -10103.0636 | 5.7491 | 308.7608 | 93 | 0.93499 | 22.992 | 0 | -50.0837 | -199359.2978 | 6.076 | 6.076 | 0 | 103.3333 | 492 | 0.49 | 16724.5525 | -6.3812 | -337.0146 | -337.0146 | -9.2985 | -252.2278 | 1 | 75.1598 | -176449.746 | 6.076 | 35.317 | 0 | -374.4607 | 492 | 0.49 | -856.1969 | 1.568 | 86.1768 | 86.1768 | 0.77517 | 22.992 | 0 | -3.5189 | -261147.1059 | 6.076 | 6.54 | 0 | 95.752 | 492 | 0.83548 | -88790.3257 | 42.1607 | 2247.1907 | 30 | 0.94054 | 22.992 | 0 | -259.6767 | -143388.6012 | 10.36 | 10.36 | 0 | 33.3333 | 492 | 0.8172 | -9116.0925 | 6.0914 | 326.9835 | 33.3333 | 0.94054 | 22.992 | 0 | -27.2573 | -147708.2514 | 10.1333 | 10.1333 | 0 | 37.037 | 492 | 0.79892 | -95833.3489 | 45.2572 | 2412.0348 | 36.6667 | 0.94054 | 22.992 | 0 | -293.1003 | -187425.1379 | 9.9067 | 9.9067 | 0 | 40.7407 | 492 | 0.78065 | -187313.3546 | 86.5765 | 4611.7317 | 40 | 0.94054 | 22.992 | 0 | -586.3008 | -196542.2095 | 9.68 | 9.68 | 0 | 44.4444 | 492 | 3.5472 | -1510101.7823 | 691.3528 | 36807.9147 | 43.3333 | 0.94054 | 22.992 | 0 | -1040.2124 | -201557.2961 | 43.9857 | 9.4533 | 0 | 48.1481 | 492 | 0.74409 | -8759.1584 | 5.7538 | 309.0105 | 46.6667 | 0.94054 | 22.992 | 0 | -28.7637 | -204493.9817 | 9.2267 | 9.2267 | 0 | 103.3333 | 492 | 3.442 | -1417173.6164 | 649.081 | 34557.5105 | 50 | 0.94054 | 22.992 | 0 | -1006.0492 | -186042.8467 | 42.6806 | 9 | 0 | 103.3333 | 492 | 0.70753 | -223747.9129 | 102.8745 | 5479.3776 | 53.3333 | 0.94054 | 22.992 | 0 | -772.7188 | -195554.5479 | 8.7733 | 8.7733 | 0 | 103.3333 | 492 | 0.68925 | -3821.9789 | 3.3892 | 183.1304 | 56.6667 | 0.94054 | 22.992 | 0 | -13.5494 | -199010.044 | 8.5467 | 8.5467 | 0 | 103.3333 | 492 | 0.67097 | 22001.0485 | -8.3309 | -440.8086 | -440.8086 | -11.1335 | -272.1657 | 1 | 80.1211 | -195223.0629 | 8.32 | 42.375 | 0 | -489.7873 | 492
[14 empty] | 496 | 0 | 0 | 0 | 0 | 0 | -0.2785 | 0 | 0 | 0 | #N/A | 1 | 1 | 0 | #N/A | 0 | 12.4 | 1 | 691.1977 | 0 | 496 | 0.87581 | 3839.3738 | 0.37469 | 22.6472 | 22.6472 | 5.5511e-17 | 3.7996e-16 | 0 | 38.256 | 18926.3948 | 10.86 | 10.86 | 1 | 25.1635 | 496 | 0.49 | 4701.3583 | -0.94485 | -47.6008 | -47.6008 | -1.7649 | -16.5547 | 1 | 61.0994 | 13894.6343 | 6.076 | 15.6369 | 1 | -52.8898 | 496 | 1.4198 | -16889.953 | 11.0587 | 591.4291 | 93 | 1.9297 | 22.992 | 0 | -59.635 | 566.4606 | 17.6061 | 6.076 | 1 | 103.3333 | 496 | 2.1063 | -121477.1801 | 60.0031 | 3197.0544 | 93 | 1.5911 | 22.992 | 0 | -238.3997 | -23836.2685 | 26.1184 | 6.076 | 0 | 103.3333 | 496 | 0.49 | 823.7336 | 0.80844 | 45.7387 | 45.7387 | 0.66476 | 11.291 | 0 | 5.9119 | -46457.964 | 6.076 | 9.2898 | 0 | 50.8207 | 496 | 2.7104 | -509107.6087 | 236.7288 | 12605.3185 | 93 | 1.1779 | 22.992 | 0 | -574.7816 | -81841.8203 | 33.6085 | 6.076 | 0 | 103.3333 | 496 | 0.49 | 3934.9908 | -0.59834 | -29.1533 | -29.1533 | -1.2847 | -28.335 | 1 | 21.749 | -130516.5864 | 6.076 | 14.3824 | 0 | -32.3926 | 496 | 0.49 | 8449.0417 | -2.6394 | -137.8124 | -137.8124 | -4.1132 | -101.145 | 1 | 41.8843 | -200000.9205 | 6.076 | 21.7712 | 0 | -153.1249 | 496 | 2.8481 | -1207718.9307 | 552.9433 | 29439.4751 | 93 | 0.84761 | 22.992 | 0 | -933.7512 | -180000.8149 | 35.317 | 6.076 | 0 | 103.3333 | 496 | 0.52742 | 23164.4927 | -9.2029 | -487.2316 | -487.2316 | -12.9569 | -384.3098 | 1 | 88.4491 | -263867.7882 | 6.54 | 45.5318 | 0 | -541.3685 | 496 | 0.83548 | -57344.0521 | 27.9421 | 1490.2381 | 30 | 0.94054 | 22.992 | 0 | -167.7087 | -143875.5003 | 10.36 | 10.36 | 0 | 33.3333 | 496 | 0.8172 | 21642.1674 | -7.8162 | -413.4077 | -413.4077 | -10.0798 | -246.4061 | 1 | 64.7106 | -149420.6574 | 10.1333 | 40.5117 | 0 | -459.3419 | 496 | 0.79892 | -65763.1026 | 31.6607 | 1688.2051 | 36.6667 | 0.94054 | 22.992 | 0 | -201.1323 | -188045.7312 | 9.9067 | 9.9067 | 0 | 40.7407 | 496 | 0.78065 | -157931.1221 | 73.2911 | 3904.4633 | 40 | 0.94054 | 22.992 | 0 | -494.3328 | -198335.6049 | 9.68 | 9.68 | 0 | 44.4444 | 496 | 0.76237 | -295854.4945 | 135.6102 | 7222.1122 | 43.3333 | 0.94054 | 22.992 | 0 | -948.2444 | -205166.3378 | 9.4533 | 9.4533 | 0 | 48.1481 | 496 | 0.74409 | 19247.0467 | -6.9095 | -365.1351 | -365.1351 | -9.1203 | -222.9517 | 1 | 63.2043 | -206024.7785 | 9.2267 | 37.2292 | 0 | -405.7057 | 496 | 0.72581 | -271519.0033 | 124.5186 | 6631.6349 | 50 | 0.94054 | 22.992 | 0 | -914.0813 | -189515.2359 | 9 | 9 | 0 | 103.3333 | 496 | 0.70753 | -197117.7352 | 90.8334 | 4838.3548 | 53.3333 | 0.94054 | 22.992 | 0 | -680.7508 | -198093.6152 | 8.7733 | 8.7733 | 0 | 103.3333 | 496 | 0.68925 | 22120.185 | -8.3407 | -441.3311 | -441.3311 | -11.0838 | -270.9498 | 1 | 78.4186 | -200863.9683 | 8.5467 | 42.4105 | 0 | -490.3678 | 496 | 3.4173 | -1410510.6268 | 646.0089 | 34393.9611 | 60 | 0.94054 | 22.992 | 0 | -1008.5419 | -199073.2944 | 42.375 | 8.32 | 0 | 103.3333 | 496
[14 empty] | 500 | 0 | 0 | 0 | 0 | 0 | -0.2785 | 0 | 0 | 0 | #N/A | 1 | 1 | 0 | #N/A | 0 | 12.4 | 1 | 691.1977 | 0 | 500 | 0.87581 | 3839.3738 | 0.37469 | 22.6472 | 22.6472 | -5.5511e-17 | -3.7996e-16 | 0 | 38.256 | 19079.4189 | 10.86 | 10.86 | 1 | 25.1635 | 500 | 1.261 | -1013.782 | 3.4975 | 188.894 | 93 | 1.7649 | 16.5547 | 0 | -5.1195 | 14006.594 | 15.6369 | 6.076 | 1 | 103.3333 | 500 | 0.49 | 3160.3032 | -0.24806 | -10.5056 | -10.5056 | -0.79931 | -9.5238 | 1 | 32.333 | 619.6024 | 6.076 | 13.1144 | 1 | -11.6729 | 500 | 0.49 | -17357.8137 | 9.0294 | 483.392 | 93 | 1.5911 | 22.992 | 0 | -146.4317 | -24238.0595 | 6.076 | 6.076 | 0 | 103.3333 | 500 | 0.74918 | 10880.8915 | -3.1144 | -163.098 | -163.098 | -4.3557 | -73.983 | 1 | 51.0761 | -46845.5236 | 9.2898 | 23.4907 | 0 | -181.22 | 500 | 0.49 | -77313.4741 | 36.1388 | 1926.6024 | 93 | 1.1779 | 22.992 | 0 | -482.8136 | -83589.1389 | 6.076 | 6.076 | 0 | 103.3333 | 500 | 1.1599 | -39225.7704 | 20.5315 | 1095.7268 | 93 | 1.0425 | 22.992 | 0 | -91.591 | -130699.0145 | 14.3824 | 6.076 | 0 | 103.3333 | 500 | 1.7557 | -262158.7749 | 122.7684 | 6538.4632 | 93 | 0.93499 | 22.992 | 0 | -362.6956 | -201267.767 | 21.7712 | 6.076 | 0 | 103.3333 | 500 | 0.49 | -187313.4668 | 85.8761 | 4574.4446 | 93 | 0.84761 | 22.992 | 0 | -841.7833 | -183184.012 | 6.076 | 6.076 | 0 | 103.3333 | 500 | 3.6719 | -2641635.5814 | 1203.2849 | 64061.3949 | 93 | 0.77517 | 22.992 | 0 | -1448.7902 | -269479.0133 | 45.5318 | 6.076 | 0 | 103.3333 | 500 | 0.83548 | -25897.7784 | 13.7234 | 733.2856 | 30 | 0.94054 | 22.992 | 0 | -75.7408 | -143994.5276 | 10.36 | 10.36 | 0 | 33.3333 | 500 | 3.2671 | -1231324.4647 | 564.6264 | 30061.4395 | 33.3333 | 0.94054 | 22.992 | 0 | -920.9136 | -152920.376 | 40.5117 | 10.1333 | 0 | 37.037 | 500 | 0.79892 | -35692.8564 | 18.0642 | 964.3753 | 36.6667 | 0.94054 | 22.992 | 0 | -109.1644 | -188298.4527 | 9.9067 | 9.9067 | 0 | 40.7407 | 500 | 0.78065 | -128548.8896 | 60.0057 | 3197.195 | 40 | 0.94054 | 22.992 | 0 | -402.3649 | -199761.1285 | 9.68 | 9.68 | 0 | 44.4444 | 500 | 0.76237 | -267160.2757 | 122.6358 | 6531.4052 | 43.3333 | 0.94054 | 22.992 | 0 | -856.2764 | -208407.5076 | 9.4533 | 9.4533 | 0 | 48.1481 | 500 | 3.0024 | -1018128.9149 | 467.5904 | 24895.583 | 46.6667 | 0.94054 | 22.992 | 0 | -828.6026 | -209155.2532 | 37.2292 | 9.2267 | 0 | 103.3333 | 500 | 0.72581 | -244200.8119 | 112.1664 | 5974.0506 | 50 | 0.94054 | 22.992 | 0 | -822.1133 | -192619.7532 | 9 | 9 | 0 | 103.3333 | 500 | 0.70753 | -170487.5575 | 78.7924 | 4197.3319 | 53.3333 | 0.94054 | 22.992 | 0 | -588.7828 | -200264.8107 | 8.7733 | 8.7733 | 0 | 103.3333 | 500 | 3.4202 | -1407268.5771 | 644.5499 | 34316.2884 | 56.6667 | 0.94054 | 22.992 | 0 | -1005.3807 | -204701.5554 | 42.4105 | 8.5467 | 0 | 103.3333 | 500 | 0.67097 | -251688.7034 | 115.42 | 6147.2581 | 60 | 0.94054 | 22.992 | 0 | -916.5739 | -202555.6541 | 8.32 | 8.32 | 0 | 103.3333 | 500
[14 empty] | 504 | 0 | 0 | 0 | 0 | 0 | -0.2785 | 0 | 0 | 0 | #N/A | 1 | 1 | 0 | #N/A | 0 | 12.4 | 1 | 691.1977 | 0 | 504 | 0.87581 | 3839.3738 | 0.37469 | 22.6472 | 22.6472 | -5.5511e-17 | -3.7996e-16 | 0 | 38.256 | 19232.4431 | 10.86 | 10.86 | 1 | 25.1635 | 504 | 0.49 | 4701.3583 | -0.94485 | -47.6008 | -47.6008 | -1.7649 | -16.5547 | 1 | 61.0994 | 14118.5538 | 6.076 | 15.6369 | 1 | -52.8898 | 504 | 1.0576 | -1215.5972 | 3.0985 | 167.6525 | 93 | 1.7944 | 21.3808 | 0 | -5.762 | 767.6004 | 13.1144 | 6.076 | 1 | 103.3333 | 504 | 0.49 | -6456.0611 | 4.1001 | 220.9727 | 93 | 1.5911 | 22.992 | 0 | -54.4638 | -24271.9788 | 6.076 | 6.076 | 0 | 103.3333 | 504 | 1.8944 | -131900.8915 | 64.2055 | 3420.7778 | 93 | 1.3536 | 22.992 | 0 | -244.8558 | -47641.011 | 23.4907 | 6.076 | 0 | 103.3333 | 504 | 0.49 | -62586.5451 | 29.4799 | 1572.1062 | 93 | 1.1779 | 22.992 | 0 | -390.8457 | -84968.5857 | 6.076 | 6.076 | 0 | 103.3333 | 504 | 0.49 | 68.1973 | 1.1501 | 63.9254 | 63.9254 | 1.0425 | 22.992 | 0 | 0.37693 | -130513.5709 | 6.076 | 8.0531 | 0 | 71.0282 | 504 | 0.49 | -54612.153 | 25.8742 | 1380.1522 | 93 | 0.93499 | 22.992 | 0 | -270.7277 | -202166.7417 | 6.076 | 6.076 | 0 | 103.3333 | 504 | 0.49 | -166848.7733 | 76.6228 | 4081.833 | 93 | 0.84761 | 22.992 | 0 | -749.8153 | -185999.3373 | 6.076 | 6.076 | 0 | 103.3333 | 504 | 0.49 | -330136.6764 | 150.4547 | 8012.3842 | 93 | 0.77517 | 22.992 | 0 | -1356.8223 | -274722.3665 | 6.076 | 6.076 | 0 | 103.3333 | 504 | 0.83548 | 5548.4952 | -0.49528 | -23.6669 | -23.6669 | -1.0629 | -25.9832 | 1 | 16.2272 | -144137.4844 | 10.36 | 14.0093 | 0 | -26.2965 | 504 | 0.8172 | -277237.0723 | 127.3243 | 6781.0025 | 33.3333 | 0.94054 | 22.992 | 0 | -828.9457 | -156052.2227 | 10.1333 | 10.1333 | 0 | 37.037 | 504 | 0.79892 | -5622.6101 | 4.4677 | 240.5455 | 36.6667 | 0.94054 | 22.992 | 0 | -17.1964 | -188183.3024 | 9.9067 | 9.9067 | 0 | 40.7407 | 504 | 0.78065 | -99166.6571 | 46.7203 | 2489.9266 | 40 | 0.94054 | 22.992 | 0 | -310.3969 | -200818.7803 | 9.68 | 9.68 | 0 | 44.4444 | 504 | 0.76237 | -238466.0569 | 109.6615 | 5840.6982 | 43.3333 | 0.94054 | 22.992 | 0 | -764.3085 | -211280.8057 | 9.4533 | 9.4533 | 0 | 48.1481 | 504 | 0.74409 | -224320.9883 | 103.2217 | 5497.8628 | 46.6667 | 0.94054 | 22.992 | 0 | -736.6347 | -211917.856 | 9.2267 | 9.2267 | 0 | 103.3333 | 504 | 0.72581 | -216882.6205 | 99.8143 | 5316.4664 | 50 | 0.94054 | 22.992 | 0 | -730.1454 | -195356.3988 | 9 | 9 | 0 | 103.3333 | 504 | 0.70753 | -143857.3798 | 66.7513 | 3556.3091 | 53.3333 | 0.94054 | 22.992 | 0 | -496.8149 | -202068.1343 | 8.7733 | 8.7733 | 0 | 103.3333 | 504 | 0.68925 | -257653.927 | 118.1613 | 6293.194 | 56.6667 | 0.94054 | 22.992 | 0 | -913.4128 | -208171.2706 | 8.5467 | 8.5467 | 0 | 103.3333 | 504 | 0.67097 | -226434.5532 | 104.0011 | 5539.358 | 60 | 0.94054 | 22.992 | 0 | -824.6059 | -205670.1419 | 8.32 | 8.32 | 0 | 103.3333 | 504
[14 empty] | 508 | 0 | 0 | 0 | 0 | 0 | -0.2785 | 0 | 0 | 0 | #N/A | 1 | 1 | 0 | #N/A | 0 | 12.4 | 1 | 691.1977 | 0 | 508 | 0.87581 | 3839.3738 | 0.37469 | 22.6472 | 22.6472 | -5.5511e-17 | -3.7996e-16 | 0 | 38.256 | 19385.4672 | 10.86 | 10.86 | 1 | 25.1635 | 508 | 1.261 | -1013.782 | 3.4975 | 188.894 | 93 | 1.7649 | 16.5547 | 0 | -5.1195 | 14230.5135 | 15.6369 | 6.076 | 1 | 103.3333 | 508 | 0.49 | 7796.0284 | -2.3441 | -122.0935 | -122.0935 | -3.704 | -44.1331 | 1 | 79.761 | 733.5794 | 6.076 | 20.7024 | 1 | -135.6594 | 508 | 0.49 | 4445.6915 | -0.82925 | -41.4466 | -41.4466 | -1.6047 | -23.1883 | 1 | 37.5042 | -24307.4688 | 6.076 | 15.2184 | 0 | -46.0517 | 508 | 0.49 | -21302.611 | 10.813 | 578.3484 | 93 | 1.3536 | 22.992 | 0 | -152.8879 | -48068.6267 | 6.076 | 6.076 | 0 | 103.3333 | 508 | 0.49 | -47859.6162 | 22.821 | 1217.6099 | 93 | 1.1779 | 22.992 | 0 | -298.8777 | -85980.1607 | 6.076 | 6.076 | 0 | 103.3333 | 508 | 0.64944 | 22144.246 | -8.4475 | -447.0173 | -447.0173 | -11.3619 | -250.5907 | 1 | 92.3449 | -132148.9171 | 8.0531 | 42.7972 | 0 | -496.6859 | 508 | 0.49 | -36060.0477 | 17.4857 | 933.579 | 93 | 0.93499 | 22.992 | 0 | -178.7597 | -202697.8446 | 6.076 | 6.076 | 0 | 103.3333 | 508 | 0.49 | -146384.0799 | 67.3696 | 3589.2213 | 93 | 0.84761 | 22.992 | 0 | -657.8473 | -188446.7907 | 6.076 | 6.076 | 0 | 103.3333 | 508 | 0.49 | -307759.3947 | 140.3366 | 7473.734 | 93 | 0.77517 | 22.992 | 0 | -1264.8543 | -279597.848 | 6.076 | 6.076 | 0 | 103.3333 | 508 | 1.1298 | -40552.5449 | 21.0589 | 1123.8038 | 30 | 0.94054 | 22.992 | 0 | -87.7056 | -144304.3709 | 14.0093 | 10.36 | 0 | 33.3333 | 508 | 0.8172 | -246478.8123 | 113.4167 | 6040.6114 | 33.3333 | 0.94054 | 22.992 | 0 | -736.9777 | -158816.1976 | 10.1333 | 10.1333 | 0 | 37.037 | 508 | 0.79892 | 24447.6361 | -9.1288 | -483.2842 | -483.2842 | -11.7442 | -287.0957 | 1 | 74.7716 | -190180.9817 | 9.9067 | 45.2633 | 0 | -536.9825 | 508 | 0.78065 | -69784.4245 | 33.4349 | 1782.6582 | 40 | 0.94054 | 22.992 | 0 | -218.429 | -201508.5602 | 9.68 | 9.68 | 0 | 44.4444 | 508 | 0.76237 | -209771.838 | 96.6872 | 5149.9912 | 43.3333 | 0.94054 | 22.992 | 0 | -672.3405 | -213786.232 | 9.4533 | 9.4533 | 0 | 48.1481 | 508 | 0.74409 | -196314.7832 | 90.5585 | 4823.7172 | 46.6667 | 0.94054 | 22.992 | 0 | -644.6667 | -214312.5871 | 9.2267 | 9.2267 | 0 | 103.3333 | 508 | 0.72581 | -189564.4291 | 87.4622 | 4658.8822 | 50 | 0.94054 | 22.992 | 0 | -638.1774 | -197725.1725 | 9 | 9 | 0 | 103.3333 | 508 | 0.70753 | -117227.2021 | 54.7103 | 2915.2862 | 53.3333 | 0.94054 | 22.992 | 0 | -404.8469 | -203503.5862 | 8.7733 | 8.7733 | 0 | 103.3333 | 508 | 0.68925 | -231711.763 | 106.4313 | 5668.7325 | 56.6667 | 0.94054 | 22.992 | 0 | -821.4448 | -211273.1141 | 8.5467 | 8.5467 | 0 | 103.3333 | 508 | 0.67097 | -201180.4029 | 92.5823 | 4931.4579 | 60 | 0.94054 | 22.992 | 0 | -732.638 | -208416.758 | 8.32 | 8.32 | 0 | 103.3333 | 508
[14 empty] | 512 | 0 | 0 | 0 | 0 | 0 | -0.2785 | 0 | 0 | 0 | #N/A | 1 | 1 | 0 | #N/A | 0 | 12.4 | 1 | 691.1977 | 0 | 512 | 0.87581 | 3839.3738 | 0.37469 | 22.6472 | 22.6472 | -5.5511e-17 | -3.7996e-16 | 0 | 38.256 | 19538.4913 | 10.86 | 10.86 | 1 | 25.1635 | 512 | 0.49 | 4701.3583 | -0.94485 | -47.6008 | -47.6008 | -1.7649 | -16.5547 | 1 | 61.0994 | 14342.4733 | 6.076 | 15.6369 | 1 | -52.8898 | 512 | 1.6695 | -32227.92 | 18.5957 | 992.6704 | 93 | 1.9297 | 22.992 | 0 | -96.7715 | 530.4293 | 20.7024 | 6.076 | 1 | 103.3333 | 512 | 1.2273 | -16403.47 | 10.3747 | 555.0137 | 93 | 1.5911 | 22.992 | 0 | -55.2492 | -24344.5295 | 15.2184 | 6.076 | 0 | 103.3333 | 512 | 0.49 | -8488.2702 | 5.0189 | 269.8907 | 93 | 1.3536 | 22.992 | 0 | -60.9199 | -48128.3705 | 6.076 | 6.076 | 0 | 103.3333 | 512 | 0.49 | -33132.6872 | 16.1621 | 863.1137 | 93 | 1.1779 | 22.992 | 0 | -206.9098 | -86623.8639 | 6.076 | 6.076 | 0 | 103.3333 | 512 | 3.4514 | -1159715.7565 | 532.6921 | 28361.3723 | 93 | 1.0425 | 22.992 | 0 | -910.018 | -135605.0532 | 42.7972 | 6.076 | 0 | 103.3333 | 512 | 0.49 | -17507.9424 | 9.0972 | 487.0058 | 93 | 0.93499 | 22.992 | 0 | -86.7917 | -202861.0757 | 6.076 | 6.076 | 0 | 103.3333 | 512 | 0.49 | -125919.3864 | 58.1163 | 3096.6096 | 93 | 0.84761 | 22.992 | 0 | -565.8794 | -190526.3724 | 6.076 | 6.076 | 0 | 103.3333 | 512 | 0.49 | -285382.1131 | 130.2186 | 6935.0839 | 93 | 0.77517 | 22.992 | 0 | -1172.8864 | -284105.4576 | 6.076 | 6.076 | 0 | 103.3333 | 512 | 0.83548 | 1457.4144 | 1.3545 | 74.8107 | 30 | 0.36371 | 8.8911 | 0 | 4.2624 | -144216.1923 | 10.36 | 10.36 | 0 | 33.3333 | 512 | 0.8172 | -215720.5524 | 99.5091 | 5300.2203 | 33.3333 | 0.94054 | 22.992 | 0 | -645.0098 | -161212.3008 | 10.1333 | 10.1333 | 0 | 37.037 | 512 | 3.6503 | -1603859.8712 | 733.9946 | 39078.0128 | 36.6667 | 0.94054 | 22.992 | 0 | -1073.6112 | -194291.4908 | 45.2633 | 9.9067 | 0 | 40.7407 | 512 | 0.78065 | -40402.192 | 20.1495 | 1075.3898 | 40 | 0.94054 | 22.992 | 0 | -126.461 | -201830.4684 | 9.68 | 9.68 | 0 | 44.4444 | 512 | 0.76237 | -181077.6192 | 83.7129 | 4459.2842 | 43.3333 | 0.94054 | 22.992 | 0 | -580.3726 | -215923.7864 | 9.4533 | 9.4533 | 0 | 48.1481 | 512 | 0.74409 | -168308.5781 | 77.8952 | 4149.5716 | 46.6667 | 0.94054 | 22.992 | 0 | -552.6988 | -216339.4463 | 9.2267 | 9.2267 | 0 | 103.3333 | 512 | 0.72581 | -162246.2377 | 75.1101 | 4001.2979 | 50 | 0.94054 | 22.992 | 0 | -546.2095 | -199726.0744 | 9 | 9 | 0 | 103.3333 | 512 | 0.70753 | -90597.0244 | 42.6693 | 2274.2634 | 53.3333 | 0.94054 | 22.992 | 0 | -312.879 | -204571.1662 | 8.7733 | 8.7733 | 0 | 103.3333 | 512 | 0.68925 | -205769.599 | 94.7014 | 5044.2711 | 56.6667 | 0.94054 | 22.992 | 0 | -729.4769 | -214007.0857 | 8.5467 | 8.5467 | 0 | 103.3333 | 512 | 0.67097 | -175926.2526 | 81.1634 | 4323.5578 | 60 | 0.94054 | 22.992 | 0 | -640.67 | -210795.5022 | 8.32 | 8.32 | 0 | 103.3333 | 512
[14 empty] | 516 | 0 | 0 | 0 | 0 | 0 | -0.2785 | 0 | 0 | 0 | #N/A | 1 | 1 | 0 | #N/A | 0 | 12.4 | 1 | 691.1977 | 0 | 516 | 0.87581 | 3839.3738 | 0.37469 | 22.6472 | 22.6472 | -5.5511e-17 | -3.7996e-16 | 0 | 38.256 | 19691.5155 | 10.86 | 10.86 | 1 | 25.1635 | 516 | 1.261 | -1013.782 | 3.4975 | 188.894 | 93 | 1.7649 | 16.5547 | 0 | -5.1195 | 14454.433 | 15.6369 | 6.076 | 1 | 103.3333 | 516 | 0.49 | -469.509 | 1.3932 | 76.8687 | 76.8687 | 1.4751 | 17.5757 | 0 | -4.8035 | 651.8205 | 6.076 | 7.1729 | 1 | 85.4097 | 516 | 0.49 | 4352.5943 | -0.78716 | -39.2056 | -39.2056 | -1.5464 | -22.3454 | 1 | 36.7188 | -24376.4176 | 6.076 | 15.066 | 0 | -43.5618 | 516 | 0.49 | 4326.0706 | -0.77517 | -38.5671 | -38.5671 | -1.5298 | -25.9834 | 1 | 31.048 | -48212.0454 | 6.076 | 15.0226 | 0 | -42.8524 | 516 | 0.49 | -18405.7583 | 9.5032 | 508.6174 | 93 | 1.1779 | 22.992 | 0 | -114.9418 | -86899.6952 | 6.076 | 6.076 | 0 | 103.3333 | 516 | 0.49 | -148007.6169 | 68.1037 | 3628.3019 | 93 | 1.0425 | 22.992 | 0 | -818.05 | -138693.3174 | 6.076 | 6.076 | 0 | 103.3333 | 516 | 0.49 | 1044.1629 | 0.70877 | 40.4326 | 40.4326 | 0.52664 | 12.9503 | 0 | 5.1762 | -202736.7682 | 6.076 | 9.6506 | 0 | 44.9252 | 516 | 0.49 | -105454.6929 | 48.863 | 2603.998 | 93 | 0.84761 | 22.992 | 0 | -473.9114 | -192238.0822 | 6.076 | 6.076 | 0 | 103.3333 | 516 | 0.49 | -263004.8314 | 120.1005 | 6396.4338 | 93 | 0.77517 | 22.992 | 0 | -1080.9184 | -288245.1954 | 6.076 | 6.076 | 0 | 103.3333 | 516 | 0.83548 | 13617.8711 | -4.1439 | -217.9072 | -217.9072 | -5.537 | -135.3563 | 1 | 39.8269 | -145139.7355 | 10.36 | 27.2177 | 0 | -242.1191 | 516 | 0.8172 | -184962.2924 | 85.6016 | 4559.8291 | 33.3333 | 0.94054 | 22.992 | 0 | -553.0418 | -163240.5321 | 10.1333 | 10.1333 | 0 | 37.037 | 516 | 0.79892 | -320962.4001 | 147.051 | 7831.1825 | 36.6667 | 0.94054 | 22.992 | 0 | -981.6433 | -198034.128 | 9.9067 | 9.9067 | 0 | 40.7407 | 516 | 0.78065 | -11019.9595 | 6.8641 | 368.1215 | 40 | 0.94054 | 22.992 | 0 | -34.4931 | -201784.5047 | 9.68 | 9.68 | 0 | 44.4444 | 516 | 0.76237 | -152383.4004 | 70.7386 | 3768.5772 | 43.3333 | 0.94054 | 22.992 | 0 | -488.4046 | -217693.4691 | 9.4533 | 9.4533 | 0 | 48.1481 | 516 | 0.74409 | -140302.373 | 65.232 | 3475.426 | 46.6667 | 0.94054 | 22.992 | 0 | -460.7308 | -217998.4337 | 9.2267 | 9.2267 | 0 | 103.3333 | 516 | 0.72581 | -134928.0463 | 62.7579 | 3343.7137 | 50 | 0.94054 | 22.992 | 0 | -454.2415 | -201359.1045 | 9 | 9 | 0 | 103.3333 | 516 | 0.70753 | -63966.8467 | 30.6282 | 1633.2405 | 53.3333 | 0.94054 | 22.992 | 0 | -220.911 | -205270.8744 | 8.7733 | 8.7733 | 0 | 103.3333 | 516 | 0.68925 | -179827.435 | 82.9714 | 4419.8096 | 56.6667 | 0.94054 | 22.992 | 0 | -637.5089 | -216373.1855 | 8.5467 | 8.5467 | 0 | 103.3333 | 516 | 0.67097 | -150672.1023 | 69.7446 | 3715.6577 | 60 | 0.94054 | 22.992 | 0 | -548.7021 | -212806.3747 | 8.32 | 8.32 | 0 | 103.3333 | 516
[14 empty] | 520 | 0 | 0 | 0 | 0 | 0 | -0.2785 | 0 | 0 | 0 | #N/A | 1 | 1 | 0 | #N/A | 0 | 12.4 | 1 | 691.1977 | 0 | 520 | 0.87581 | 3839.3738 | 0.37469 | 22.6472 | 22.6472 | -5.5511e-17 | -3.7996e-16 | 0 | 38.256 | 19844.5396 | 10.86 | 10.86 | 1 | 25.1635 | 520 | 0.49 | 4701.3583 | -0.94485 | -47.6008 | -47.6008 | -1.7649 | -16.5547 | 1 | 61.0994 | 14566.3928 | 6.076 | 15.6369 | 1 | -52.8898 | 520 | 0.57846 | 7557.8284 | -2.0232 | -105.01 | -105.01 | -3.1399 | -37.4124 | 1 | 65.4991 | 614.5174 | 7.1729 | 19.5407 | 1 | -116.6778 | 520 | 1.215 | -15479.0251 | 9.9271 | 531.1845 | 93 | 1.5911 | 22.992 | 0 | -52.6628 | -24403.133 | 15.066 | 6.076 | 0 | 103.3333 | 520 | 1.2115 | -25108.8555 | 14.2729 | 762.5377 | 93 | 1.3536 | 22.992 | 0 | -72.8855 | -48319.6513 | 15.0226 | 6.076 | 0 | 103.3333 | 520 | 0.49 | -3678.8293 | 2.8443 | 154.1212 | 93 | 1.1779 | 22.992 | 0 | -22.9739 | -86807.6547 | 6.076 | 6.076 | 0 | 103.3333 | 520 | 0.49 | -131368.0998 | 60.58 | 3227.7672 | 93 | 1.0425 | 22.992 | 0 | -726.0821 | -141413.7099 | 6.076 | 6.076 | 0 | 103.3333 | 520 | 0.77827 | 18255.5948 | -6.3788 | -336.8834 | -336.8834 | -8.3836 | -206.1576 | 1 | 56.9775 | -204158.1189 | 9.6506 | 35.3081 | 0 | -374.3149 | 520 | 0.49 | -84989.9994 | 39.6098 | 2111.3863 | 93 | 0.84761 | 22.992 | 0 | -381.9435 | -193581.9203 | 6.076 | 6.076 | 0 | 103.3333 | 520 | 0.49 | -240627.5498 | 109.9825 | 5857.7836 | 93 | 0.77517 | 22.992 | 0 | -988.9505 | -292017.0614 | 6.076 | 6.076 | 0 | 103.3333 | 520 | 2.195 | -450588.7783 | 209.027 | 11130.5705 | 30 | 0.94054 | 22.992 | 0 | -501.5985 | -146962.1934 | 27.2177 | 10.36 | 0 | 33.3333 | 520 | 0.8172 | -154204.0325 | 71.694 | 3819.438 | 33.3333 | 0.94054 | 22.992 | 0 | -461.0738 | -164900.8915 | 10.1333 | 10.1333 | 0 | 37.037 | 520 | 0.79892 | -290892.1539 | 133.4545 | 7107.3528 | 36.6667 | 0.94054 | 22.992 | 0 | -889.6753 | -201408.8934 | 9.9067 | 9.9067 | 0 | 40.7407 | 520 | 0.78065 | 18362.2731 | -6.4213 | -339.1469 | -339.1469 | -8.4317 | -206.1191 | 1 | 57.4749 | -203203.5576 | 9.68 | 35.462 | 0 | -376.8299 | 520 | 0.76237 | -123689.1816 | 57.7643 | 3077.8702 | 43.3333 | 0.94054 | 22.992 | 0 | -396.4367 | -219095.2799 | 9.4533 | 9.4533 | 0 | 48.1481 | 520 | 0.74409 | -112296.1679 | 52.5688 | 2801.2804 | 46.6667 | 0.94054 | 22.992 | 0 | -368.7629 | -219289.5493 | 9.2267 | 9.2267 | 0 | 103.3333 | 520 | 0.72581 | -107609.8549 | 50.4058 | 2686.1295 | 50 | 0.94054 | 22.992 | 0 | -362.2735 | -202624.2628 | 9 | 9 | 0 | 103.3333 | 520 | 0.70753 | -37336.669 | 18.5872 | 992.2177 | 53.3333 | 0.94054 | 22.992 | 0 | -128.9431 | -205602.7108 | 8.7733 | 8.7733 | 0 | 103.3333 | 520 | 0.68925 | -153885.271 | 71.2415 | 3795.3481 | 56.6667 | 0.94054 | 22.992 | 0 | -545.541 | -218371.4135 | 8.5467 | 8.5467 | 0 | 103.3333 | 520 | 0.67097 | -125417.9521 | 58.3257 | 3107.7576 | 60 | 0.94054 | 22.992 | 0 | -456.7341 | -214449.3753 | 8.32 | 8.32 | 0 | 103.3333 | 520
[14 empty] | 524 | 0 | 0 | 0 | 0 | 0 | -0.2785 | 0 | 0 | 0 | #N/A | 1 | 1 | 0 | #N/A | 0 | 12.4 | 1 | 691.1977 | 0 | 524 | 0.87581 | 3839.3738 | 0.37469 | 22.6472 | 22.6472 | -5.5511e-17 | -3.7996e-16 | 0 | 38.256 | 19997.5638 | 10.86 | 10.86 | 1 | 25.1635 | 524 | 1.261 | -1013.782 | 3.4975 | 188.894 | 93 | 1.7649 | 16.5547 | 0 | -5.1195 | 14678.3526 | 15.6369 | 6.076 | 1 | 103.3333 | 524 | 1.5759 | -26452.2347 | 15.7584 | 841.6226 | 93 | 1.9297 | 22.992 | 0 | -84.1507 | 461.8506 | 19.5407 | 6.076 | 1 | 103.3333 | 524 | 0.49 | 4659.1743 | -0.92578 | -46.5854 | -46.5854 | -1.7385 | -25.1213 | 1 | 39.3051 | -24446.8826 | 6.076 | 15.5678 | 0 | -51.7615 | 524 | 0.49 | 2658.857 | -0.021322 | 1.5649 | 1.5649 | -0.48511 | -8.2397 | 1 | 19.0825 | -48309.2387 | 6.076 | 12.2936 | 0 | 1.7387 | 524 | 0.49 | 11048.0996 | -3.8146 | -200.3751 | -200.3751 | -5.7417 | -112.0799 | 1 | 68.9941 | -87428.3176 | 6.076 | 26.0255 | 0 | -222.639 | 524 | 0.49 | -114728.5827 | 53.0563 | 2827.2325 | 93 | 1.0425 | 22.992 | 0 | -634.1141 | -143766.2305 | 6.076 | 6.076 | 0 | 103.3333 | 524 | 2.8474 | -899865.9435 | 413.7435 | 22028.9628 | 93 | 0.93499 | 22.992 | 0 | -767.6529 | -207044.7946 | 35.3081 | 6.076 | 0 | 103.3333 | 524 | 0.49 | -64525.306 | 30.3565 | 1618.7746 | 93 | 0.84761 | 22.992 | 0 | -289.9755 | -194557.8865 | 6.076 | 6.076 | 0 | 103.3333 | 524 | 0.49 | -218250.2681 | 99.8644 | 5319.1335 | 93 | 0.77517 | 22.992 | 0 | -896.9825 | -295421.0556 | 6.076 | 6.076 | 0 | 103.3333 | 524 | 0.83548 | -140063.4964 | 65.3443 | 3481.4023 | 30 | 0.94054 | 22.992 | 0 | -409.6305 | -148416.7795 | 10.36 | 10.36 | 0 | 33.3333 | 524 | 0.8172 | -123445.7725 | 57.7864 | 3079.0469 | 33.3333 | 0.94054 | 22.992 | 0 | -369.1059 | -166193.3792 | 10.1333 | 10.1333 | 0 | 37.037 | 524 | 0.79892 | -260821.9077 | 119.858 | 6383.523 | 36.6667 | 0.94054 | 22.992 | 0 | -797.7074 | -204415.7869 | 9.9067 | 9.9067 | 0 | 40.7407 | 524 | 2.8598 | -897701.9054 | 412.7949 | 21978.4642 | 40 | 0.94054 | 22.992 | 0 | -767.0014 | -206087.6272 | 35.462 | 9.68 | 0 | 44.4444 | 524 | 0.76237 | -94994.9628 | 44.79 | 2387.1632 | 43.3333 | 0.94054 | 22.992 | 0 | -304.4687 | -220129.2189 | 9.4533 | 9.4533 | 0 | 48.1481 | 524 | 0.74409 | -84289.9628 | 39.9056 | 2127.1348 | 46.6667 | 0.94054 | 22.992 | 0 | -276.7949 | -220212.7931 | 9.2267 | 9.2267 | 0 | 103.3333 | 524 | 0.72581 | -80291.6635 | 38.0537 | 2028.5453 | 50 | 0.94054 | 22.992 | 0 | -270.3056 | -203521.5493 | 9 | 9 | 0 | 103.3333 | 524 | 0.70753 | -10706.4913 | 6.5462 | 351.1948 | 53.3333 | 0.94054 | 22.992 | 0 | -36.9751 | -205566.6754 | 8.7733 | 8.7733 | 0 | 103.3333 | 524 | 0.68925 | -127943.1071 | 59.5115 | 3170.8866 | 56.6667 | 0.94054 | 22.992 | 0 | -453.573 | -220001.7697 | 8.5467 | 8.5467 | 0 | 103.3333 | 524 | 0.67097 | -100163.8018 | 46.9069 | 2499.8575 | 60 | 0.94054 | 22.992 | 0 | -364.7662 | -215724.5041 | 8.32 | 8.32 | 0 | 103.3333 | 524
[14 empty] | 528 | 0 | 0 | 0 | 0 | 0 | -0.2785 | 0 | 0 | 0 | #N/A | 1 | 1 | 0 | #N/A | 0 | 12.4 | 1 | 691.1977 | 0 | 528 | 0.87581 | 3839.3738 | 0.37469 | 22.6472 | 22.6472 | -5.5511e-17 | -3.7996e-16 | 0 | 38.256 | 20150.5879 | 10.86 | 10.86 | 1 | 25.1635 | 528 | 0.49 | 4701.3583 | -0.94485 | -47.6008 | -47.6008 | -1.7649 | -16.5547 | 1 | 61.0994 | 14790.3123 | 6.076 | 15.6369 | 1 | -52.8898 | 528 | 0.49 | 764.0792 | 0.83542 | 47.1746 | 47.1746 | 0.70214 | 8.3659 | 0 | 7.8173 | 560.0473 | 6.076 | 9.1921 | 1 | 52.4162 | 528 | 1.2555 | -18581.3939 | 11.4274 | 611.0548 | 93 | 1.5911 | 22.992 | 0 | -61.1799 | -24507.6663 | 15.5678 | 6.076 | 0 | 103.3333 | 528 | 0.99142 | -3911.9276 | 4.1581 | 224.0642 | 93 | 1.3536 | 22.992 | 0 | -13.8762 | -48180.8076 | 12.2936 | 6.076 | 0 | 103.3333 | 528 | 2.0988 | -260177.1456 | 122.6993 | 6534.7807 | 93 | 1.1779 | 22.992 | 0 | -379.3255 | -88761.6839 | 26.0255 | 6.076 | 0 | 103.3333 | 528 | 0.49 | -98089.0656 | 45.5326 | 2426.6978 | 93 | 1.0425 | 22.992 | 0 | -542.1462 | -145750.8793 | 6.076 | 6.076 | 0 | 103.3333 | 528 | 0.49 | -136301.5865 | 62.8107 | 3346.5226 | 93 | 0.93499 | 22.992 | 0 | -675.6849 | -209563.5984 | 6.076 | 6.076 | 0 | 103.3333 | 528 | 0.49 | -44060.6125 | 21.1032 | 1126.163 | 93 | 0.84761 | 22.992 | 0 | -198.0076 | -195165.9809 | 6.076 | 6.076 | 0 | 103.3333 | 528 | 0.49 | -195872.9865 | 89.7464 | 4780.4834 | 93 | 0.77517 | 22.992 | 0 | -805.0146 | -298457.1779 | 6.076 | 6.076 | 0 | 103.3333 | 528 | 0.83548 | -108617.2228 | 51.1256 | 2724.4497 | 30 | 0.94054 | 22.992 | 0 | -317.6626 | -149503.4939 | 10.36 | 10.36 | 0 | 33.3333 | 528 | 0.8172 | -92687.5126 | 43.8788 | 2338.6557 | 33.3333 | 0.94054 | 22.992 | 0 | -277.1379 | -167117.9951 | 10.1333 | 10.1333 | 0 | 37.037 | 528 | 0.79892 | -230751.6614 | 106.2615 | 5659.6933 | 36.6667 | 0.94054 | 22.992 | 0 | -705.7394 | -207054.8087 | 9.9067 | 9.9067 | 0 | 40.7407 | 528 | 0.78065 | -215661.9538 | 99.3945 | 5294.1192 | 40 | 0.94054 | 22.992 | 0 | -675.0334 | -208603.8249 | 9.68 | 9.68 | 0 | 44.4444 | 528 | 0.76237 | -66300.744 | 31.8157 | 1696.4562 | 43.3333 | 0.94054 | 22.992 | 0 | -212.5008 | -220795.2861 | 9.4533 | 9.4533 | 0 | 48.1481 | 528 | 0.74409 | -56283.7577 | 27.2424 | 1452.9891 | 46.6667 | 0.94054 | 22.992 | 0 | -184.827 | -220768.165 | 9.2267 | 9.2267 | 0 | 103.3333 | 528 | 0.72581 | -52973.4721 | 25.7016 | 1370.961 | 50 | 0.94054 | 22.992 | 0 | -178.3376 | -204050.9639 | 9 | 9 | 0 | 103.3333 | 528 | 0.70753 | 15923.6863 | -5.4949 | -289.828 | -289.828 | -7.4185 | -181.35 | 1 | 54.9928 | -206797.5038 | 8.7733 | 32.1083 | 0 | -322.0312 | 528 | 0.68925 | -102000.9431 | 47.7816 | 2546.4252 | 56.6667 | 0.94054 | 22.992 | 0 | -361.6051 | -221264.2541 | 8.5467 | 8.5467 | 0 | 103.3333 | 528 | 0.67097 | -74909.6515 | 35.488 | 1891.9574 | 60 | 0.94054 | 22.992 | 0 | -272.7982 | -216631.7611 | 8.32 | 8.32 | 0 | 103.3333 | 528
[14 empty] | 532 | 0 | 0 | 0 | 0 | 0 | -0.2785 | 0 | 0 | 0 | #N/A | 1 | 1 | 0 | #N/A | 0 | 12.4 | 1 | 691.1977 | 0 | 532 | 0.87581 | 3839.3738 | 0.37469 | 22.6472 | 22.6472 | -5.5511e-17 | -3.7996e-16 | 0 | 38.256 | 20303.6121 | 10.86 | 10.86 | 1 | 25.1635 | 532 | 1.261 | -1013.782 | 3.4975 | 188.894 | 93 | 1.7649 | 16.5547 | 0 | -5.1195 | 14902.2721 | 15.6369 | 6.076 | 1 | 103.3333 | 532 | 0.7413 | 6104.2458 | -0.97355 | -49.1283 | -49.1283 | -1.6774 | -19.9857 | 1 | 41.2811 | 565.2859 | 9.1921 | 15.7407 | 1 | -54.5869 | 532 | 0.49 | 3649.5706 | -0.46928 | -22.2829 | -22.2829 | -1.1059 | -15.98 | 1 | 30.788 | -24512.3546 | 6.076 | 13.9152 | 0 | -24.7588 | 532 | 0.49 | 10880.9044 | -3.739 | -196.3505 | -196.3505 | -5.6369 | -95.7447 | 1 | 78.0918 | -48634.3978 | 6.076 | 25.7518 | 0 | -218.1672 | 532 | 0.49 | -46014.8854 | 21.9869 | 1173.2049 | 93 | 1.1779 | 22.992 | 0 | -287.3576 | -89727.1784 | 6.076 | 6.076 | 0 | 103.3333 | 532 | 0.49 | -81449.5484 | 38.0089 | 2026.1631 | 93 | 1.0425 | 22.992 | 0 | -450.1782 | -147367.6563 | 6.076 | 6.076 | 0 | 103.3333 | 532 | 0.49 | -117749.4812 | 54.4222 | 2899.9494 | 93 | 0.93499 | 22.992 | 0 | -583.717 | -211714.5304 | 6.076 | 6.076 | 0 | 103.3333 | 532 | 0.49 | -23595.919 | 11.85 | 633.5513 | 93 | 0.84761 | 22.992 | 0 | -106.0396 | -195406.2035 | 6.076 | 6.076 | 0 | 103.3333 | 532 | 0.49 | -173495.7048 | 79.6283 | 4241.8332 | 93 | 0.77517 | 22.992 | 0 | -713.0466 | -301125.4285 | 6.076 | 6.076 | 0 | 103.3333 | 532 | 0.83548 | -77170.9491 | 36.9069 | 1967.4972 | 30 | 0.94054 | 22.992 | 0 | -225.6946 | -150222.3364 | 10.36 | 10.36 | 0 | 33.3333 | 532 | 0.8172 | -61929.2527 | 29.9712 | 1598.2646 | 33.3333 | 0.94054 | 22.992 | 0 | -185.17 | -167674.7391 | 10.1333 | 10.1333 | 0 | 37.037 | 532 | 0.79892 | -200681.4152 | 92.665 | 4935.8635 | 36.6667 | 0.94054 | 22.992 | 0 | -613.7715 | -209325.9587 | 9.9067 | 9.9067 | 0 | 40.7407 | 532 | 0.78065 | -186279.7213 | 86.1091 | 4586.8508 | 40 | 0.94054 | 22.992 | 0 | -583.0655 | -210752.1508 | 9.68 | 9.68 | 0 | 44.4444 | 532 | 0.76237 | -37606.5251 | 18.8414 | 1005.7492 | 43.3333 | 0.94054 | 22.992 | 0 | -120.5328 | -221093.4815 | 9.4533 | 9.4533 | 0 | 48.1481 | 532 | 0.74409 | -28277.5526 | 14.5792 | 778.8435 | 46.6667 | 0.94054 | 22.992 | 0 | -92.859 | -220955.6652 | 9.2267 | 9.2267 | 0 | 103.3333 | 532 | 0.72581 | -25655.2807 | 13.3494 | 713.3768 | 50 | 0.94054 | 22.992 | 0 | -86.3697 | -204212.5068 | 9 | 9 | 0 | 103.3333 | 532 | 2.5894 | -710442.4014 | 327.4723 | 17436.1857 | 53.3333 | 0.94054 | 22.992 | 0 | -670.407 | -209295.1959 | 32.1083 | 8.7733 | 0 | 103.3333 | 532 | 0.68925 | -76058.7791 | 36.0516 | 1921.9637 | 56.6667 | 0.94054 | 22.992 | 0 | -269.6371 | -222158.8666 | 8.5467 | 8.5467 | 0 | 103.3333 | 532 | 0.67097 | -49655.5013 | 24.0691 | 1284.0574 | 60 | 0.94054 | 22.992 | 0 | -180.8303 | -217171.1463 | 8.32 | 8.32 | 0 | 103.3333 | 532
[14 empty] | 536 | 0 | 0 | 0 | 0 | 0 | -0.2785 | 0 | 0 | 0 | #N/A | 1 | 1 | 0 | #N/A | 0 | 12.4 | 1 | 691.1977 | 0 | 536 | 0.87581 | 3839.3738 | 0.37469 | 22.6472 | 22.6472 | -5.5511e-17 | -3.7996e-16 | 0 | 38.256 | 20456.6362 | 10.86 | 10.86 | 1 | 25.1635 | 536 | 0.49 | 4701.3583 | -0.94485 | -47.6008 | -47.6008 | -1.7649 | -16.5547 | 1 | 61.0994 | 15014.2318 | 6.076 | 15.6369 | 1 | -52.8898 | 536 | 1.2694 | -9789.7515 | 7.4858 | 401.2177 | 93 | 1.9297 | 22.992 | 0 | -38.6618 | 594.5746 | 15.7407 | 6.076 | 1 | 103.3333 | 536 | 1.1222 | -8994.6091 | 6.7715 | 363.1897 | 93 | 1.5911 | 22.992 | 0 | -33.1322 | -24460.9473 | 13.9152 | 6.076 | 0 | 103.3333 | 536 | 2.0768 | -180048.225 | 86.4152 | 4603.1422 | 93 | 1.3536 | 22.992 | 0 | -304.8869 | -49670.0095 | 25.7518 | 6.076 | 0 | 103.3333 | 536 | 0.49 | -31287.9565 | 15.328 | 818.7086 | 93 | 1.1779 | 22.992 | 0 | -195.3896 | -90324.801 | 6.076 | 6.076 | 0 | 103.3333 | 536 | 0.49 | -64810.0313 | 30.4852 | 1625.6284 | 93 | 1.0425 | 22.992 | 0 | -358.2103 | -148616.5615 | 6.076 | 6.076 | 0 | 103.3333 | 536 | 0.49 | -99197.3759 | 46.0337 | 2453.3763 | 93 | 0.93499 | 22.992 | 0 | -491.749 | -213497.5905 | 6.076 | 6.076 | 0 | 103.3333 | 536 | 0.49 | -3131.2255 | 2.5967 | 140.9397 | 93 | 0.84761 | 22.992 | 0 | -14.0717 | -195278.5542 | 6.076 | 6.076 | 0 | 103.3333 | 536 | 0.49 | -151118.4232 | 69.5102 | 3703.1831 | 93 | 0.77517 | 22.992 | 0 | -621.0787 | -303425.8072 | 6.076 | 6.076 | 0 | 103.3333 | 536 | 0.83548 | -45724.6755 | 22.6883 | 1210.5447 | 30 | 0.94054 | 22.992 | 0 | -133.7266 | -150573.3071 | 10.36 | 10.36 | 0 | 33.3333 | 536 | 0.8172 | -31170.9927 | 16.0637 | 857.8735 | 33.3333 | 0.94054 | 22.992 | 0 | -93.202 | -167863.6114 | 10.1333 | 10.1333 | 0 | 37.037 | 536 | 0.79892 | -170611.169 | 79.0685 | 4212.0337 | 36.6667 | 0.94054 | 22.992 | 0 | -521.8035 | -211229.2368 | 9.9067 | 9.9067 | 0 | 40.7407 | 536 | 0.78065 | -156897.4888 | 72.8237 | 3879.5824 | 40 | 0.94054 | 22.992 | 0 | -491.0975 | -212532.6049 | 9.68 | 9.68 | 0 | 44.4444 | 536 | 0.76237 | -8912.3063 | 5.8671 | 315.0423 | 43.3333 | 0.94054 | 22.992 | 0 | -28.5649 | -221023.805 | 9.4533 | 9.4533 | 0 | 48.1481 | 536 | 0.74409 | -271.3475 | 1.9159 | 104.6979 | 46.6667 | 0.85704 | 20.951 | 0 | -0.89106 | -220791.6217 | 9.2267 | 9.2267 | 0 | 103.3333 | 536 | 0.72581 | 1662.9107 | 0.9973 | 55.7926 | 50 | 0.69266 | 16.9326 | 0 | 5.5983 | -204054.653 | 9 | 9 | 0 | 61.9917 | 536 | 0.70753 | -167492.4206 | 77.4381 | 4125.2351 | 53.3333 | 0.94054 | 22.992 | 0 | -578.4391 | -211425.0163 | 8.7733 | 8.7733 | 0 | 103.3333 | 536 | 0.68925 | -50116.6151 | 24.3217 | 1297.5022 | 56.6667 | 0.94054 | 22.992 | 0 | -177.6692 | -222685.6073 | 8.5467 | 8.5467 | 0 | 103.3333 | 536 | 0.67097 | -24401.351 | 12.6503 | 676.1573 | 60 | 0.94054 | 22.992 | 0 | -88.8623 | -217342.6596 | 8.32 | 8.32 | 0 | 103.3333 | 536
[14 empty] | 540 | 0 | 0 | 0 | 0 | 0 | -0.2785 | 0 | 0 | 0 | #N/A | 1 | 1 | 0 | #N/A | 0 | 12.4 | 1 | 691.1977 | 0 | 540 | 0.87581 | 3839.3738 | 0.37469 | 22.6472 | 22.6472 | -5.5511e-17 | -3.7996e-16 | 0 | 38.256 | 20609.6603 | 10.86 | 10.86 | 1 | 25.1635 | 540 | 1.261 | -1013.782 | 3.4975 | 188.894 | 93 | 1.7649 | 16.5547 | 0 | -5.1195 | 15126.1916 | 15.6369 | 6.076 | 1 | 103.3333 | 540 | 0.49 | 5210.2695 | -1.175 | -59.8509 | -59.8509 | -2.0838 | -24.8284 | 1 | 53.3062 | 609.1722 | 6.076 | 16.4699 | 1 | -66.501 | 540 | 0.49 | 6974.3134 | -1.9726 | -102.3138 | -102.3138 | -3.1891 | -46.0831 | 1 | 58.8358 | -24594.2691 | 6.076 | 19.3573 | 0 | -113.6819 | 540 | 0.49 | -29667.0276 | 14.5951 | 779.6908 | 93 | 1.3536 | 22.992 | 0 | -212.9189 | -50337.7493 | 6.076 | 6.076 | 0 | 103.3333 | 540 | 0.49 | -16561.0275 | 8.6691 | 464.2124 | 93 | 1.1779 | 22.992 | 0 | -103.4217 | -90554.5519 | 6.076 | 6.076 | 0 | 103.3333 | 540 | 0.49 | -48170.5142 | 22.9616 | 1225.0936 | 93 | 1.0425 | 22.992 | 0 | -266.2423 | -149497.5948 | 6.076 | 6.076 | 0 | 103.3333 | 540 | 0.49 | -80645.2706 | 37.6453 | 2006.8031 | 93 | 0.93499 | 22.992 | 0 | -399.7811 | -214912.7789 | 6.076 | 6.076 | 0 | 103.3333 | 540 | 0.49 | 17333.468 | -6.6566 | -351.672 | -351.672 | -9.6801 | -262.5772 | 1 | 77.8963 | -197067.587 | 6.076 | 36.3137 | 0 | -390.7467 | 540 | 0.49 | -128741.1415 | 59.3922 | 3164.5329 | 93 | 0.77517 | 22.992 | 0 | -529.1107 | -305358.3141 | 6.076 | 6.076 | 0 | 103.3333 | 540 | 0.83548 | -14278.4018 | 8.4696 | 453.5922 | 30 | 0.94054 | 22.992 | 0 | -41.7587 | -150556.4059 | 10.36 | 10.36 | 0 | 33.3333 | 540 | 0.8172 | -412.7328 | 2.1561 | 117.4823 | 33.3333 | 0.61859 | 15.1218 | 0 | -1.2341 | -167747.5736 | 10.1333 | 10.1333 | 0 | 37.037 | 540 | 0.79892 | -140540.9227 | 65.4721 | 3488.204 | 36.6667 | 0.94054 | 22.992 | 0 | -429.8356 | -212764.6431 | 9.9067 | 9.9067 | 0 | 40.7407 | 540 | 0.78065 | -127515.2562 | 59.5383 | 3172.3141 | 40 | 0.94054 | 22.992 | 0 | -399.1295 | -213945.1872 | 9.68 | 9.68 | 0 | 44.4444 | 540 | 0.76237 | 19781.9125 | -7.1072 | -375.6647 | -375.6647 | -9.3251 | -227.9568 | 1 | 63.4031 | -222593.8474 | 9.4533 | 37.9452 | 0 | -417.4053 | 540 | 0.74409 | 25248.7219 | -9.6232 | -509.6032 | -509.6032 | -12.5234 | -306.1427 | 1 | 82.9128 | -222909.1117 | 9.2267 | 47.053 | 0 | -566.2258 | 540 | 0.72581 | 21781.5658 | -8.0995 | -428.4895 | -428.4895 | -10.6645 | -260.7007 | 1 | 73.3286 | -205846.9443 | 9 | 41.5373 | 0 | -476.0995 | 540 | 0.70753 | -140862.2429 | 65.3971 | 3484.2122 | 53.3333 | 0.94054 | 22.992 | 0 | -486.4711 | -213186.9648 | 8.7733 | 8.7733 | 0 | 103.3333 | 540 | 0.68925 | -24174.4511 | 12.5917 | 673.0408 | 56.6667 | 0.94054 | 22.992 | 0 | -85.7012 | -222844.4763 | 8.5467 | 8.5467 | 0 | 103.3333 | 540 | 0.67097 | 852.7993 | 1.2314 | 68.2572 | 60 | 0.94054 | 22.992 | 0 | 3.1056 | -217146.3012 | 8.32 | 8.32 | 0 | 75.8413 | 540
[14 empty] | 544 | 0 | 0 | 0 | 0 | 0 | -0.2785 | 0 | 0 | 0 | #N/A | 1 | 1 | 0 | #N/A | 0 | 12.4 | 1 | 691.1977 | 0 | 544 | 0.87581 | 3839.3738 | 0.37469 | 22.6472 | 22.6472 | -5.5511e-17 | -3.7996e-16 | 0 | 38.256 | 20762.6845 | 10.86 | 10.86 | 1 | 25.1635 | 544 | 0.49 | 4701.3583 | -0.94485 | -47.6008 | -47.6008 | -1.7649 | -16.5547 | 1 | 61.0994 | 15238.1513 | 6.076 | 15.6369 | 1 | -52.8898 | 544 | 1.3282 | -12189.4056 | 8.7125 | 466.5247 | 93 | 1.9297 | 22.992 | 0 | -46.0074 | 609.0785 | 16.4699 | 6.076 | 1 | 103.3333 | 544 | 1.5611 | -47393.6302 | 25.1916 | 1343.812 | 93 | 1.5911 | 22.992 | 0 | -125.4967 | -24912.3201 | 19.3573 | 6.076 | 0 | 103.3333 | 544 | 0.49 | -16852.6869 | 8.801 | 471.233 | 93 | 1.3536 | 22.992 | 0 | -120.951 | -50637.6173 | 6.076 | 6.076 | 0 | 103.3333 | 544 | 0.49 | -1834.0985 | 2.0102 | 109.7161 | 93 | 1.1779 | 22.992 | 0 | -11.4537 | -90416.4309 | 6.076 | 6.076 | 0 | 103.3333 | 544 | 0.49 | -31530.9971 | 15.4379 | 824.5589 | 93 | 1.0425 | 22.992 | 0 | -174.2744 | -150010.7564 | 6.076 | 6.076 | 0 | 103.3333 | 544 | 0.49 | -62093.1653 | 29.2568 | 1560.2299 | 93 | 0.93499 | 22.992 | 0 | -307.8131 | -215960.0955 | 6.076 | 6.076 | 0 | 103.3333 | 544 | 2.9285 | -1293218.8935 | 591.7965 | 31507.8825 | 93 | 0.84761 | 22.992 | 0 | -972.4127 | -200773.3019 | 36.3137 | 6.076 | 0 | 103.3333 | 544 | 0.49 | -106363.8599 | 49.2741 | 2625.8828 | 93 | 0.77517 | 22.992 | 0 | -437.1428 | -306922.9492 | 6.076 | 6.076 | 0 | 103.3333 | 544 | 0.83548 | 17167.8719 | -5.7491 | -303.3603 | -303.3603 | -7.5054 | -183.4734 | 1 | 50.2093 | -151823.3563 | 10.36 | 33.0285 | 0 | -337.067 | 544 | 0.8172 | 19816.8789 | -6.9909 | -369.4706 | -369.4706 | -9.0635 | -221.5638 | 1 | 59.253 | -169283.0722 | 10.1333 | 37.524 | 0 | -410.5229 | 544 | 0.79892 | -110470.6765 | 51.8756 | 2764.3742 | 36.6667 | 0.94054 | 22.992 | 0 | -337.8676 | -213932.1776 | 9.9067 | 9.9067 | 0 | 40.7407 | 544 | 0.78065 | -98133.0237 | 46.2529 | 2465.0457 | 40 | 0.94054 | 22.992 | 0 | -307.1616 | -214989.8977 | 9.68 | 9.68 | 0 | 44.4444 | 544 | 3.0601 | -1062534.0798 | 487.8077 | 25971.8813 | 43.3333 | 0.94054 | 22.992 | 0 | -848.4243 | -225803.6086 | 37.9452 | 9.4533 | 0 | 48.1481 | 544 | 3.7946 | -1772949.3894 | 810.7975 | 43166.7339 | 46.6667 | 0.94054 | 22.992 | 0 | -1141.6578 | -227291.8071 | 47.053 | 9.2267 | 0 | 103.3333 | 544 | 3.3498 | -1329068.4237 | 609.0214 | 32424.8744 | 50 | 0.94054 | 22.992 | 0 | -969.4743 | -209540.9055 | 41.5373 | 9 | 0 | 103.3333 | 544 | 0.70753 | -114232.0652 | 53.356 | 2843.1894 | 53.3333 | 0.94054 | 22.992 | 0 | -394.5032 | -214581.0416 | 8.7733 | 8.7733 | 0 | 103.3333 | 544 | 0.68925 | 1767.7128 | 0.8618 | 48.5793 | 48.5793 | 0.64259 | 15.7086 | 0 | 6.2667 | -222693.7404 | 8.5467 | 9.0966 | 0 | 53.977 | 544 | 0.67097 | 26106.9496 | -10.1874 | -539.6429 | -539.6429 | -13.5131 | -330.3352 | 1 | 95.0736 | -219408.6886 | 8.32 | 49.0957 | 0 | -599.6032 | 544
[14 empty] | 548 | 0 | 0 | 0 | 0 | 0 | -0.2785 | 0 | 0 | 0 | #N/A | 1 | 1 | 0 | #N/A | 0 | 12.4 | 1 | 691.1977 | 0 | 548 | 0.87581 | 3839.3738 | 0.37469 | 22.6472 | 22.6472 | -5.5511e-17 | -3.7996e-16 | 0 | 38.256 | 20915.7086 | 10.86 | 10.86 | 1 | 25.1635 | 548 | 1.261 | -1013.782 | 3.4975 | 188.894 | 93 | 1.7649 | 16.5547 | 0 | -5.1195 | 15350.1111 | 15.6369 | 6.076 | 1 | 103.3333 | 548 | 0.49 | 4492.2948 | -0.85033 | -42.5684 | -42.5684 | -1.6339 | -19.4681 | 1 | 45.9606 | 637.1758 | 6.076 | 15.2946 | 1 | -47.2982 | 548 | 0.49 | -3974.453 | 2.978 | 161.2372 | 93 | 1.5911 | 22.992 | 0 | -33.5288 | -24862.4993 | 6.076 | 6.076 | 0 | 103.3333 | 548 | 0.49 | -4038.3461 | 3.0069 | 162.7752 | 93 | 1.3536 | 22.992 | 0 | -28.983 | -50569.6135 | 6.076 | 6.076 | 0 | 103.3333 | 548 | 0.49 | 12892.8304 | -4.6487 | -244.7801 | -244.7801 | -6.8976 | -134.6432 | 1 | 80.5142 | -91171.5193 | 6.076 | 29.045 | 0 | -271.9779 | 548 | 0.49 | -14891.4799 | 7.9142 | 424.0242 | 93 | 1.0425 | 22.992 | 0 | -82.3064 | -150156.0461 | 6.076 | 6.076 | 0 | 103.3333 | 548 | 0.49 | -43541.06 | 20.8683 | 1113.6567 | 93 | 0.93499 | 22.992 | 0 | -215.8452 | -216639.5402 | 6.076 | 6.076 | 0 | 103.3333 | 548 | 0.49 | -195916.4154 | 89.766 | 4781.5287 | 93 | 0.84761 | 22.992 | 0 | -880.4447 | -204111.145 | 6.076 | 6.076 | 0 | 103.3333 | 548 | 0.49 | -83986.5782 | 39.1561 | 2087.2327 | 93 | 0.77517 | 22.992 | 0 | -345.1748 | -308119.7125 | 6.076 | 6.076 | 0 | 103.3333 | 548 | 2.6636 | -745276.5722 | 343.4017 | 18284.2103 | 30 | 0.94054 | 22.992 | 0 | -683.6844 | -154374.1581 | 33.0285 | 10.36 | 0 | 33.3333 | 548 | 3.0261 | -1024209.395 | 470.397 | 25044.9984 | 33.3333 | 0.94054 | 22.992 | 0 | -827.0023 | -172407.1453 | 37.524 | 10.1333 | 0 | 37.037 | 548 | 0.79892 | -80400.4303 | 38.2791 | 2040.5445 | 36.6667 | 0.94054 | 22.992 | 0 | -245.8997 | -214731.8403 | 9.9067 | 9.9067 | 0 | 40.7407 | 548 | 0.78065 | -68750.7912 | 32.9675 | 1757.7773 | 40 | 0.94054 | 22.992 | 0 | -215.1936 | -215666.7363 | 9.68 | 9.68 | 0 | 44.4444 | 548 | 0.76237 | -236016.16 | 108.5538 | 5781.726 | 43.3333 | 0.94054 | 22.992 | 0 | -756.4563 | -228645.498 | 9.4533 | 9.4533 | 0 | 48.1481 | 548 | 0.74409 | -319652.9716 | 146.3268 | 7792.6271 | 46.6667 | 0.94054 | 22.992 | 0 | -1049.6899 | -231306.6306 | 9.2267 | 9.2267 | 0 | 103.3333 | 548 | 0.72581 | -260654.7741 | 119.6062 | 6370.1188 | 50 | 0.94054 | 22.992 | 0 | -877.5063 | -212866.995 | 9 | 9 | 0 | 103.3333 | 548 | 0.70753 | -87601.8876 | 41.315 | 2202.1665 | 53.3333 | 0.94054 | 22.992 | 0 | -302.5352 | -215607.2465 | 8.7733 | 8.7733 | 0 | 103.3333 | 548 | 0.7336 | 20746.1649 | -7.6126 | -402.5665 | -402.5665 | -10.0297 | -245.1823 | 1 | 69.1012 | -224378.7938 | 9.0966 | 39.7745 | 0 | -447.2961 | 548 | 3.9593 | -1987017.4165 | 907.987 | 48340.7638 | 60 | 0.94054 | 22.992 | 0 | -1226.2673 | -224129.8219 | 49.0957 | 8.32 | 0 | 103.3333 | 548
[14 empty] | 552 | 0 | 0 | 0 | 0 | 0 | -0.2785 | 0 | 0 | 0 | #N/A | 1 | 1 | 0 | #N/A | 0 | 12.4 | 1 | 691.1977 | 0 | 552 | 0.87581 | 3839.3738 | 0.37469 | 22.6472 | 22.6472 | -5.5511e-17 | -3.7996e-16 | 0 | 38.256 | 21068.7328 | 10.86 | 10.86 | 1 | 25.1635 | 552 | 0.49 | 4701.3583 | -0.94485 | -47.6008 | -47.6008 | -1.7649 | -16.5547 | 1 | 61.0994 | 15462.0708 | 6.076 | 15.6369 | 1 | -52.8898 | 552 | 1.2334 | -7851.5975 | 6.5227 | 349.9484 | 93 | 1.9297 | 22.992 | 0 | -31.912 | 693.4638 | 15.2946 | 6.076 | 1 | 103.3333 | 552 | 0.49 | 6927.2996 | -1.9513 | -101.1821 | -101.1821 | -3.1597 | -45.6575 | 1 | 58.4392 | -24994.0021 | 6.076 | 19.2804 | 0 | -112.4245 | 552 | 0.49 | 8775.9947 | -2.7872 | -145.6826 | -145.6826 | -4.318 | -73.3427 | 1 | 62.9849 | -50904.4154 | 6.076 | 22.3064 | 0 | -161.8695 | 552 | 2.3423 | -350631.4725 | 164.1857 | 8743.376 | 93 | 1.1779 | 22.992 | 0 | -458.0584 | -92819.8172 | 29.045 | 6.076 | 0 | 103.3333 | 552 | 0.49 | 1748.0372 | 0.39051 | 23.4895 | 23.4895 | 0.0856 | 1.8879 | 0 | 9.6615 | -150102.2964 | 6.076 | 10.8027 | 0 | 26.0994 | 552 | 0.49 | -24988.9547 | 12.4798 | 667.0835 | 93 | 0.93499 | 22.992 | 0 | -123.8772 | -216951.1131 | 6.076 | 6.076 | 0 | 103.3333 | 552 | 0.49 | -175451.7219 | 80.5127 | 4288.9171 | 93 | 0.84761 | 22.992 | 0 | -788.4768 | -207081.1162 | 6.076 | 6.076 | 0 | 103.3333 | 552 | 0.49 | -61609.2966 | 29.038 | 1548.5825 | 93 | 0.77517 | 22.992 | 0 | -253.2068 | -308948.604 | 6.076 | 6.076 | 0 | 103.3333 | 552 | 0.83548 | -202323.4973 | 93.4956 | 4980.0811 | 30 | 0.94054 | 22.992 | 0 | -591.7165 | -156557.088 | 10.36 | 10.36 | 0 | 33.3333 | 552 | 0.8172 | -245828.8484 | 113.1228 | 6024.9659 | 33.3333 | 0.94054 | 22.992 | 0 | -735.0343 | -175163.3466 | 10.1333 | 10.1333 | 0 | 37.037 | 552 | 0.79892 | -50330.184 | 24.6826 | 1316.7147 | 36.6667 | 0.94054 | 22.992 | 0 | -153.9317 | -215163.6312 | 9.9067 | 9.9067 | 0 | 40.7407 | 552 | 0.78065 | -39368.5587 | 19.6821 | 1050.5089 | 40 | 0.94054 | 22.992 | 0 | -123.2257 | -215975.7031 | 9.68 | 9.68 | 0 | 44.4444 | 552 | 0.76237 | -207321.9412 | 95.5795 | 5091.019 | 43.3333 | 0.94054 | 22.992 | 0 | -664.4884 | -231119.5156 | 9.4533 | 9.4533 | 0 | 48.1481 | 552 | 0.74409 | -291646.7665 | 133.6635 | 7118.4815 | 46.6667 | 0.94054 | 22.992 | 0 | -957.7219 | -234953.5824 | 9.2267 | 9.2267 | 0 | 103.3333 | 552 | 0.72581 | -233336.5827 | 107.2541 | 5712.5346 | 50 | 0.94054 | 22.992 | 0 | -785.5384 | -215825.2126 | 9 | 9 | 0 | 103.3333 | 552 | 0.70753 | -60971.7099 | 29.274 | 1561.1437 | 53.3333 | 0.94054 | 22.992 | 0 | -210.5673 | -216265.5796 | 8.7733 | 8.7733 | 0 | 103.3333 | 552 | 3.2076 | -1196728.0508 | 548.8401 | 29221.0314 | 56.6667 | 0.94054 | 22.992 | 0 | -911.6279 | -227841.3694 | 39.7745 | 8.5467 | 0 | 103.3333 | 552 | 0.67097 | -311475.5196 | 142.4531 | 7586.4041 | 60 | 0.94054 | 22.992 | 0 | -1134.2993 | -228483.0833 | 8.32 | 8.32 | 0 | 103.3333 | 552
[14 empty] | 556 | 0 | 0 | 0 | 0 | 0 | -0.2785 | 0 | 0 | 0 | #N/A | 1 | 1 | 0 | #N/A | 0 | 12.4 | 1 | 691.1977 | 0 | 556 | 0.87581 | 3839.3738 | 0.37469 | 22.6472 | 22.6472 | -5.5511e-17 | -3.7996e-16 | 0 | 38.256 | 21221.7569 | 10.86 | 10.86 | 1 | 25.1635 | 556 | 1.261 | -1013.782 | 3.4975 | 188.894 | 93 | 1.7649 | 16.5547 | 0 | -5.1195 | 15574.0306 | 15.6369 | 6.076 | 1 | 103.3333 | 556 | 0.49 | 5870.0141 | -1.4733 | -75.7318 | -75.7318 | -2.4972 | -29.7539 | 1 | 60.056 | 695.6566 | 6.076 | 17.5498 | 1 | -84.1465 | 556 | 1.5549 | -46713.9373 | 24.8693 | 1326.6547 | 93 | 1.5911 | 22.992 | 0 | -124.1906 | -25306.8288 | 19.2804 | 6.076 | 0 | 103.3333 | 556 | 1.7989 | -117849.4327 | 57.6219 | 3070.2878 | 93 | 1.3536 | 22.992 | 0 | -230.3858 | -51642.0228 | 22.3064 | 6.076 | 0 | 103.3333 | 556 | 0.49 | -58622.4704 | 27.6875 | 1476.6858 | 93 | 1.1779 | 22.992 | 0 | -366.0905 | -94100.2432 | 6.076 | 6.076 | 0 | 103.3333 | 556 | 0.87119 | 5537.1206 | -0.40409 | -18.8124 | -18.8124 | -0.94733 | -20.8938 | 1 | 17.2133 | -150200.5933 | 10.8027 | 13.6792 | 0 | -20.9027 | 556 | 0.49 | -6436.8494 | 4.0914 | 220.5103 | 93 | 0.93499 | 22.992 | 0 | -31.9093 | -216894.8143 | 6.076 | 6.076 | 0 | 103.3333 | 556 | 0.49 | -154987.0284 | 71.2595 | 3796.3054 | 93 | 0.84761 | 22.992 | 0 | -696.5088 | -209683.2157 | 6.076 | 6.076 | 0 | 103.3333 | 556 | 0.49 | -39232.0149 | 18.92 | 1009.9324 | 93 | 0.77517 | 22.992 | 0 | -161.2389 | -309409.6237 | 6.076 | 6.076 | 0 | 103.3333 | 556 | 0.83548 | -170877.2237 | 79.277 | 4223.1286 | 30 | 0.94054 | 22.992 | 0 | -499.7485 | -158372.1462 | 10.36 | 10.36 | 0 | 33.3333 | 556 | 0.8172 | -215070.5885 | 99.2153 | 5284.5748 | 33.3333 | 0.94054 | 22.992 | 0 | -643.0663 | -177551.6761 | 10.1333 | 10.1333 | 0 | 37.037 | 556 | 0.79892 | -20259.9378 | 11.0861 | 592.885 | 36.6667 | 0.94054 | 22.992 | 0 | -61.9637 | -215227.5503 | 9.9067 | 9.9067 | 0 | 40.7407 | 556 | 0.78065 | -9986.3261 | 6.3967 | 343.2406 | 40 | 0.94054 | 22.992 | 0 | -31.2577 | -215916.7982 | 9.68 | 9.68 | 0 | 44.4444 | 556 | 0.76237 | -178627.7224 | 82.6052 | 4400.312 | 43.3333 | 0.94054 | 22.992 | 0 | -572.5204 | -233225.6613 | 9.4533 | 9.4533 | 0 | 48.1481 | 556 | 0.74409 | -263640.5614 | 121.0003 | 6444.3358 | 46.6667 | 0.94054 | 22.992 | 0 | -865.754 | -238232.6623 | 9.2267 | 9.2267 | 0 | 103.3333 | 556 | 0.72581 | -206018.3913 | 94.902 | 5054.9504 | 50 | 0.94054 | 22.992 | 0 | -693.5704 | -218415.5584 | 9 | 9 | 0 | 103.3333 | 556 | 0.70753 | -34341.5322 | 17.2329 | 920.1208 | 53.3333 | 0.94054 | 22.992 | 0 | -118.5993 | -216556.0409 | 8.7733 | 8.7733 | 0 | 103.3333 | 556 | 0.68925 | -231208.275 | 106.2037 | 5656.6129 | 56.6667 | 0.94054 | 22.992 | 0 | -819.6599 | -230936.0731 | 8.5467 | 8.5467 | 0 | 103.3333 | 556 | 0.67097 | -286221.3693 | 131.0342 | 6978.5041 | 60 | 0.94054 | 22.992 | 0 | -1042.3314 | -232468.473 | 8.32 | 8.32 | 0 | 103.3333 | 556
[14 empty] | 560 | 0 | 0 | 0 | 0 | 0 | -0.2785 | 0 | 0 | 0 | #N/A | 1 | 1 | 0 | #N/A | 0 | 12.4 | 1 | 691.1977 | 0 | 560 | 0.87581 | 3839.3738 | 0.37469 | 22.6472 | 22.6472 | -5.5511e-17 | -3.7996e-16 | 0 | 38.256 | 21374.7811 | 10.86 | 10.86 | 1 | 25.1635 | 560 | 0.49 | 4701.3583 | -0.94485 | -47.6008 | -47.6008 | -1.7649 | -16.5547 | 1 | 61.0994 | 15685.9903 | 6.076 | 15.6369 | 1 | -52.8898 | 560 | 1.4153 | -16645.2736 | 10.9372 | 584.9567 | 93 | 1.9297 | 22.992 | 0 | -58.9596 | 643.7541 | 17.5498 | 6.076 | 1 | 103.3333 | 560 | 0.49 | -3819.6311 | 2.908 | 157.5105 | 93 | 1.5911 | 22.992 | 0 | -32.2227 | -25251.7836 | 6.076 | 6.076 | 0 | 103.3333 | 560 | 0.49 | -19286.4337 | 9.9014 | 529.8164 | 93 | 1.3536 | 22.992 | 0 | -138.4179 | -52011.7584 | 6.076 | 6.076 | 0 | 103.3333 | 560 | 0.49 | -43895.5414 | 21.0286 | 1122.1895 | 93 | 1.1779 | 22.992 | 0 | -274.1225 | -95012.7975 | 6.076 | 6.076 | 0 | 103.3333 | 560 | 1.1032 | -27031.28 | 14.881 | 794.9139 | 93 | 1.0425 | 22.992 | 0 | -66.3618 | -150282.1046 | 13.6792 | 6.076 | 0 | 103.3333 | 560 | 0.49 | 12115.2559 | -4.2971 | -226.0629 | -226.0629 | -6.4104 | -157.6345 | 1 | 60.0587 | -217915.6551 | 6.076 | 27.7723 | 0 | -251.181 | 560 | 0.49 | -134522.335 | 62.0062 | 3303.6937 | 93 | 0.84761 | 22.992 | 0 | -604.5409 | -211917.4433 | 6.076 | 6.076 | 0 | 103.3333 | 560 | 0.49 | -16854.7333 | 8.8019 | 471.2822 | 93 | 0.77517 | 22.992 | 0 | -69.2709 | -309502.7715 | 6.076 | 6.076 | 0 | 103.3333 | 560 | 0.83548 | -139430.95 | 65.0583 | 3466.176 | 30 | 0.94054 | 22.992 | 0 | -407.7806 | -159819.3325 | 10.36 | 10.36 | 0 | 33.3333 | 560 | 0.8172 | -184312.3285 | 85.3077 | 4544.1837 | 33.3333 | 0.94054 | 22.992 | 0 | -551.0984 | -179572.1338 | 10.1333 | 10.1333 | 0 | 37.037 | 560 | 0.79892 | 9810.3085 | -2.5104 | -130.9448 | -130.9448 | -3.5599 | -87.0248 | 1 | 30.0042 | -215803.7316 | 9.9067 | 21.3042 | 0 | -145.4942 | 560 | 0.78065 | 19395.9064 | -6.8887 | -364.0278 | -364.0278 | -9.0123 | -220.3106 | 1 | 60.7102 | -217436.4423 | 9.68 | 37.1539 | 0 | -404.4753 | 560 | 0.76237 | -149933.5036 | 69.6309 | 3709.605 | 43.3333 | 0.94054 | 22.992 | 0 | -480.5525 | -234963.9352 | 9.4533 | 9.4533 | 0 | 48.1481 | 560 | 0.74409 | -235634.3563 | 108.3371 | 5770.1902 | 46.6667 | 0.94054 | 22.992 | 0 | -773.786 | -241143.8704 | 9.2267 | 9.2267 | 0 | 103.3333 | 560 | 0.72581 | -178700.1999 | 82.5498 | 4397.3661 | 50 | 0.94054 | 22.992 | 0 | -601.6025 | -220638.0324 | 9 | 9 | 0 | 103.3333 | 560 | 0.70753 | -7711.3545 | 5.1919 | 279.098 | 53.3333 | 0.94054 | 22.992 | 0 | -26.6313 | -216478.6304 | 8.7733 | 8.7733 | 0 | 103.3333 | 560 | 0.68925 | -205266.1111 | 94.4737 | 5032.1515 | 56.6667 | 0.94054 | 22.992 | 0 | -727.692 | -233662.9051 | 8.5467 | 8.5467 | 0 | 103.3333 | 560 | 0.67097 | -260967.219 | 119.6153 | 6370.604 | 60 | 0.94054 | 22.992 | 0 | -950.3634 | -236085.9908 | 8.32 | 8.32 | 0 | 103.3333 | 560
[14 empty] | 564 | 0 | 0 | 0 | 0 | 0 | -0.2785 | 0 | 0 | 0 | #N/A | 1 | 1 | 0 | #N/A | 0 | 12.4 | 1 | 691.1977 | 0 | 564 | 0.87581 | 3839.3738 | 0.37469 | 22.6472 | 22.6472 | -5.5511e-17 | -3.7996e-16 | 0 | 38.256 | 21527.8052 | 10.86 | 10.86 | 1 | 25.1635 | 564 | 1.261 | -1013.782 | 3.4975 | 188.894 | 93 | 1.7649 | 16.5547 | 0 | -5.1195 | 15797.9501 | 15.6369 | 6.076 | 1 | 103.3333 | 564 | 0.49 | 3226.3133 | -0.2779 | -12.0945 | -12.0945 | -0.84067 | -10.0166 | 1 | 33.0083 | 695.6548 | 6.076 | 13.2224 | 1 | -13.4384 | 564 | 0.49 | 7082.1215 | -2.0213 | -104.9088 | -104.9088 | -3.2567 | -47.0593 | 1 | 59.7453 | -25389.2765 | 6.076 | 19.5338 | 0 | -116.5654 | 564 | 0.49 | -6472.0929 | 4.1073 | 221.3587 | 93 | 1.3536 | 22.992 | 0 | -46.4499 | -52013.6222 | 6.076 | 6.076 | 0 | 103.3333 | 564 | 0.49 | -29168.6125 | 14.3697 | 767.6933 | 93 | 1.1779 | 22.992 | 0 | -182.1546 | -95557.4799 | 6.076 | 6.076 | 0 | 103.3333 | 564 | 0.49 | 4632.8549 | -0.91388 | -45.9518 | -45.9518 | -1.722 | -37.9793 | 1 | 25.6062 | -150483.5139 | 6.076 | 15.5247 | 0 | -51.0576 | 564 | 2.2397 | -526005.3269 | 243.235 | 12951.6826 | 93 | 0.93499 | 22.992 | 0 | -570.4791 | -220013.6356 | 27.7723 | 6.076 | 0 | 103.3333 | 564 | 0.49 | -114057.6415 | 52.7529 | 2811.0821 | 93 | 0.84761 | 22.992 | 0 | -512.5729 | -213783.7991 | 6.076 | 6.076 | 0 | 103.3333 | 564 | 0.49 | 5522.5484 | -1.3162 | -67.3679 | -67.3679 | -2.2795 | -67.6105 | 1 | 22.697 | -309952.8679 | 6.076 | 16.981 | 0 | -74.8532 | 564 | 0.83548 | -107984.6764 | 50.8396 | 2709.2235 | 30 | 0.94054 | 22.992 | 0 | -315.8126 | -160898.647 | 10.36 | 10.36 | 0 | 33.3333 | 564 | 0.8172 | -153554.0686 | 71.4001 | 3803.7925 | 33.3333 | 0.94054 | 22.992 | 0 | -459.1304 | -181224.7196 | 10.1333 | 10.1333 | 0 | 37.037 | 564 | 1.7181 | -223663.8101 | 105.2719 | 5607.0077 | 36.6667 | 0.94054 | 22.992 | 0 | -318.0949 | -216892.1751 | 21.3042 | 9.9067 | 0 | 40.7407 | 564 | 2.9963 | -1006173.4992 | 462.17 | 24607.0216 | 40 | 0.94054 | 22.992 | 0 | -820.5323 | -220534.6354 | 37.1539 | 9.68 | 0 | 44.4444 | 564 | 0.76237 | -121239.2847 | 56.6566 | 3018.898 | 43.3333 | 0.94054 | 22.992 | 0 | -388.5845 | -236334.3374 | 9.4533 | 9.4533 | 0 | 48.1481 | 564 | 0.74409 | -207628.1512 | 95.6739 | 5096.0446 | 46.6667 | 0.94054 | 22.992 | 0 | -681.818 | -243687.2067 | 9.2267 | 9.2267 | 0 | 103.3333 | 564 | 0.72581 | -151382.0085 | 70.1977 | 3739.7819 | 50 | 0.94054 | 22.992 | 0 | -509.6345 | -222492.6346 | 9 | 9 | 0 | 103.3333 | 564 | 0.70753 | 18918.8232 | -6.8491 | -361.9249 | -361.9249 | -9.1346 | -223.301 | 1 | 65.3366 | -218003.6918 | 8.7733 | 37.0109 | 0 | -402.1387 | 564 | 0.68925 | -179323.9471 | 82.7438 | 4407.69 | 56.6667 | 0.94054 | 22.992 | 0 | -635.724 | -236021.8652 | 8.5467 | 8.5467 | 0 | 103.3333 | 564 | 0.67097 | -235713.0688 | 108.1965 | 5762.7039 | 60 | 0.94054 | 22.992 | 0 | -858.3955 | -239335.6369 | 8.32 | 8.32 | 0 | 103.3333 | 564
[14 empty] | 568 | 0 | 0 | 0 | 0 | 0 | -0.2785 | 0 | 0 | 0 | #N/A | 1 | 1 | 0 | #N/A | 0 | 12.4 | 1 | 691.1977 | 0 | 568 | 0.87581 | 3839.3738 | 0.37469 | 22.6472 | 22.6472 | -5.5511e-17 | -3.7996e-16 | 0 | 38.256 | 21680.8293 | 10.86 | 10.86 | 1 | 25.1635 | 568 | 0.49 | 4701.3583 | -0.94485 | -47.6008 | -47.6008 | -1.7649 | -16.5547 | 1 | 61.0994 | 15909.9099 | 6.076 | 15.6369 | 1 | -52.8898 | 568 | 1.0663 | -1501.2609 | 3.2486 | 175.6468 | 93 | 1.8165 | 21.644 | 0 | -7.058 | 840.5751 | 13.2224 | 6.076 | 1 | 103.3333 | 568 | 1.5753 | -48967.0532 | 25.9373 | 1383.5122 | 93 | 1.5911 | 22.992 | 0 | -128.4917 | -25719.3075 | 19.5338 | 6.076 | 0 | 103.3333 | 568 | 0.49 | 6342.2478 | -1.6868 | -87.0991 | -87.0991 | -2.7931 | -47.441 | 1 | 45.518 | -52211.0779 | 6.076 | 18.3227 | 0 | -96.7768 | 568 | 0.49 | -14441.6835 | 7.7108 | 413.197 | 93 | 1.1779 | 22.992 | 0 | -90.1866 | -95734.2905 | 6.076 | 6.076 | 0 | 103.3333 | 568 | 1.252 | -58391.6739 | 29.4195 | 1568.894 | 93 | 1.0425 | 22.992 | 0 | -126.3108 | -150804.8214 | 15.5247 | 6.076 | 0 | 103.3333 | 568 | 0.49 | -96526.9859 | 44.8263 | 2389.0965 | 93 | 0.93499 | 22.992 | 0 | -478.5112 | -221743.7443 | 6.076 | 6.076 | 0 | 103.3333 | 568 | 0.49 | -93592.948 | 43.4997 | 2318.4704 | 93 | 0.84761 | 22.992 | 0 | -420.605 | -215282.2831 | 6.076 | 6.076 | 0 | 103.3333 | 568 | 1.3694 | -168469.7559 | 79.4752 | 4233.6839 | 93 | 0.77517 | 22.992 | 0 | -247.7452 | -310759.9127 | 16.981 | 6.076 | 0 | 103.3333 | 568 | 0.83548 | -76538.4027 | 36.6209 | 1952.271 | 30 | 0.94054 | 22.992 | 0 | -223.8447 | -161610.0897 | 10.36 | 10.36 | 0 | 33.3333 | 568 | 0.8172 | -122795.8086 | 57.4925 | 3063.4014 | 33.3333 | 0.94054 | 22.992 | 0 | -367.1625 | -182509.4337 | 10.1333 | 10.1333 | 0 | 37.037 | 568 | 0.79892 | -73935.4482 | 35.3559 | 1884.924 | 36.6667 | 0.94054 | 22.992 | 0 | -226.1269 | -217612.7468 | 9.9067 | 9.9067 | 0 | 40.7407 | 568 | 0.78065 | -232764.1897 | 107.1275 | 5705.7921 | 40 | 0.94054 | 22.992 | 0 | -728.5643 | -223264.9568 | 9.68 | 9.68 | 0 | 44.4444 | 568 | 0.76237 | -92545.0659 | 43.6823 | 2328.191 | 43.3333 | 0.94054 | 22.992 | 0 | -296.6166 | -237336.8677 | 9.4533 | 9.4533 | 0 | 48.1481 | 568 | 0.74409 | -179621.9461 | 83.0107 | 4421.899 | 46.6667 | 0.94054 | 22.992 | 0 | -589.8501 | -245862.6711 | 9.2267 | 9.2267 | 0 | 103.3333 | 568 | 0.72581 | -124063.8172 | 57.8456 | 3082.1977 | 50 | 0.94054 | 22.992 | 0 | -417.6666 | -223979.365 | 9 | 9 | 0 | 103.3333 | 568 | 2.9847 | -1011260.866 | 464.4425 | 24728.0015 | 53.3333 | 0.94054 | 22.992 | 0 | -827.8673 | -221131.2253 | 37.0109 | 8.7733 | 0 | 103.3333 | 568 | 0.68925 | -153381.7831 | 71.0138 | 3783.2285 | 56.6667 | 0.94054 | 22.992 | 0 | -543.7561 | -238012.9535 | 8.5467 | 8.5467 | 0 | 103.3333 | 568 | 0.67097 | -210458.9185 | 96.7776 | 5154.8038 | 60 | 0.94054 | 22.992 | 0 | -766.4275 | -242217.4111 | 8.32 | 8.32 | 0 | 103.3333 | 568
[14 empty] | 572 | 0 | 0 | 0 | 0 | 0 | -0.2785 | 0 | 0 | 0 | #N/A | 1 | 1 | 0 | #N/A | 0 | 12.4 | 1 | 691.1977 | 0 | 572 | 0.87581 | 3839.3738 | 0.37469 | 22.6472 | 22.6472 | -5.5511e-17 | -3.7996e-16 | 0 | 38.256 | 21833.8535 | 10.86 | 10.86 | 1 | 25.1635 | 572 | 1.261 | -1013.782 | 3.4975 | 188.894 | 93 | 1.7649 | 16.5547 | 0 | -5.1195 | 16021.8696 | 15.6369 | 6.076 | 1 | 103.3333 | 572 | 0.49 | 7772.287 | -2.3334 | -121.522 | -121.522 | -3.6891 | -43.9559 | 1 | 79.5181 | 807.0005 | 6.076 | 20.6635 | 1 | -135.0245 | 572 | 0.49 | -4329.4776 | 3.1385 | 169.7831 | 93 | 1.5911 | 22.992 | 0 | -36.5238 | -25681.4667 | 6.076 | 6.076 | 0 | 103.3333 | 572 | 1.4776 | -60608.8365 | 30.9659 | 1651.2144 | 93 | 1.3536 | 22.992 | 0 | -144.2459 | -52604.1257 | 18.3227 | 6.076 | 0 | 103.3333 | 572 | 0.49 | 285.2454 | 1.0519 | 58.7008 | 58.7008 | 1.0022 | 19.5626 | 0 | 1.7813 | -95570.6642 | 6.076 | 8.4083 | 0 | 65.2231 | 572 | 0.49 | -6213.5671 | 3.9904 | 215.1356 | 93 | 1.0425 | 22.992 | 0 | -34.3429 | -150758.257 | 6.076 | 6.076 | 0 | 103.3333 | 572 | 0.49 | -77974.8806 | 36.4378 | 1942.5233 | 93 | 0.93499 | 22.992 | 0 | -386.5432 | -223105.9812 | 6.076 | 6.076 | 0 | 103.3333 | 572 | 0.49 | -73128.2545 | 34.2464 | 1825.8588 | 93 | 0.84761 | 22.992 | 0 | -328.637 | -216412.8953 | 6.076 | 6.076 | 0 | 103.3333 | 572 | 0.49 | -37903.105 | 18.3191 | 977.9438 | 93 | 0.77517 | 22.992 | 0 | -155.7772 | -311199.0857 | 6.076 | 6.076 | 0 | 103.3333 | 572 | 0.83548 | -45092.129 | 22.4023 | 1195.3185 | 30 | 0.94054 | 22.992 | 0 | -131.8767 | -161953.6606 | 10.36 | 10.36 | 0 | 33.3333 | 572 | 0.8172 | -92037.5487 | 43.5849 | 2323.0103 | 33.3333 | 0.94054 | 22.992 | 0 | -275.1945 | -183426.2759 | 10.1333 | 10.1333 | 0 | 37.037 | 572 | 0.79892 | -43865.202 | 21.7594 | 1161.0942 | 36.6667 | 0.94054 | 22.992 | 0 | -134.159 | -217965.4468 | 9.9067 | 9.9067 | 0 | 40.7407 | 572 | 0.78065 | -203381.9572 | 93.8421 | 4998.5238 | 40 | 0.94054 | 22.992 | 0 | -636.5964 | -225627.4064 | 9.68 | 9.68 | 0 | 44.4444 | 572 | 0.76237 | -63850.8471 | 30.7079 | 1637.4841 | 43.3333 | 0.94054 | 22.992 | 0 | -204.6486 | -237971.5262 | 9.4533 | 9.4533 | 0 | 48.1481 | 572 | 0.74409 | -151615.741 | 70.3475 | 3747.7534 | 46.6667 | 0.94054 | 22.992 | 0 | -497.8821 | -247670.2638 | 9.2267 | 9.2267 | 0 | 103.3333 | 572 | 0.72581 | -96745.6258 | 45.4935 | 2424.6134 | 50 | 0.94054 | 22.992 | 0 | -325.6986 | -225098.2236 | 9 | 9 | 0 | 103.3333 | 572 | 0.70753 | -213086.5228 | 98.0538 | 5222.7442 | 53.3333 | 0.94054 | 22.992 | 0 | -735.8994 | -223890.8869 | 8.7733 | 8.7733 | 0 | 103.3333 | 572 | 0.68925 | -127439.6191 | 59.2839 | 3158.767 | 56.6667 | 0.94054 | 22.992 | 0 | -451.7881 | -239636.17 | 8.5467 | 8.5467 | 0 | 103.3333 | 572 | 0.67097 | -185204.7682 | 85.3588 | 4546.9037 | 60 | 0.94054 | 22.992 | 0 | -674.4596 | -244731.3135 | 8.32 | 8.32 | 0 | 103.3333 | 572
[14 empty] | 576 | 0 | 0 | 0 | 0 | 0 | -0.2785 | 0 | 0 | 0 | #N/A | 1 | 1 | 0 | #N/A | 0 | 12.4 | 1 | 691.1977 | 0 | 576 | 0.87581 | 3839.3738 | 0.37469 | 22.6472 | 22.6472 | -5.5511e-17 | -3.7996e-16 | 0 | 38.256 | 21986.8776 | 10.86 | 10.86 | 1 | 25.1635 | 576 | 0.49 | 4701.3583 | -0.94485 | -47.6008 | -47.6008 | -1.7649 | -16.5547 | 1 | 61.0994 | 16133.8294 | 6.076 | 15.6369 | 1 | -52.8898 | 576 | 1.6664 | -32012.4909 | 18.4907 | 987.0826 | 93 | 1.9297 | 22.992 | 0 | -96.3054 | 605.7148 | 20.6635 | 6.076 | 1 | 103.3333 | 576 | 0.49 | 6572.275 | -1.7908 | -92.6362 | -92.6362 | -2.9372 | -42.443 | 1 | 55.4442 | -25799.2337 | 6.076 | 18.6993 | 0 | -102.9291 | 576 | 0.49 | -7284.143 | 4.4745 | 240.9058 | 93 | 1.3536 | 22.992 | 0 | -52.278 | -52629.3017 | 6.076 | 6.076 | 0 | 103.3333 | 576 | 0.67809 | 17735.0039 | -6.3848 | -337.2052 | -337.2052 | -8.6202 | -168.2698 | 1 | 80.0318 | -96596.6951 | 8.4083 | 35.33 | 0 | -374.6725 | 576 | 0.49 | 10425.95 | -3.5333 | -185.3991 | -185.3991 | -5.3519 | -118.0378 | 1 | 57.6251 | -151472.0595 | 6.076 | 25.0071 | 0 | -205.999 | 576 | 0.49 | -59422.7753 | 28.0494 | 1495.9501 | 93 | 0.93499 | 22.992 | 0 | -294.5752 | -224100.3463 | 6.076 | 6.076 | 0 | 103.3333 | 576 | 0.49 | -52663.561 | 24.9931 | 1333.2471 | 93 | 0.84761 | 22.992 | 0 | -236.6691 | -217175.6356 | 6.076 | 6.076 | 0 | 103.3333 | 576 | 0.49 | -15525.8233 | 8.201 | 439.2937 | 93 | 0.77517 | 22.992 | 0 | -63.8093 | -311270.3869 | 6.076 | 6.076 | 0 | 103.3333 | 576 | 0.83548 | -13645.8554 | 8.1836 | 438.366 | 30 | 0.94054 | 22.992 | 0 | -39.9087 | -161929.3597 | 10.36 | 10.36 | 0 | 33.3333 | 576 | 0.8172 | -61279.2887 | 29.6774 | 1582.6191 | 33.3333 | 0.94054 | 22.992 | 0 | -183.2266 | -183975.2463 | 10.1333 | 10.1333 | 0 | 37.037 | 576 | 0.79892 | -13794.9558 | 8.1629 | 437.2645 | 36.6667 | 0.94054 | 22.992 | 0 | -42.191 | -217950.2749 | 9.9067 | 9.9067 | 0 | 40.7407 | 576 | 0.78065 | -173999.7247 | 80.5567 | 4291.2554 | 40 | 0.94054 | 22.992 | 0 | -544.6284 | -227621.9841 | 9.68 | 9.68 | 0 | 44.4444 | 576 | 0.76237 | -35156.6283 | 17.7336 | 946.7771 | 43.3333 | 0.94054 | 22.992 | 0 | -112.6806 | -238238.3129 | 9.4533 | 9.4533 | 0 | 48.1481 | 576 | 0.74409 | -123609.5359 | 57.6842 | 3073.6078 | 46.6667 | 0.94054 | 22.992 | 0 | -405.9142 | -249109.9847 | 9.2267 | 9.2267 | 0 | 103.3333 | 576 | 0.72581 | -69427.4344 | 33.1413 | 1767.0292 | 50 | 0.94054 | 22.992 | 0 | -233.7307 | -225849.2103 | 9 | 9 | 0 | 103.3333 | 576 | 0.70753 | -186456.3451 | 86.0128 | 4581.7213 | 53.3333 | 0.94054 | 22.992 | 0 | -643.9314 | -226282.6768 | 8.7733 | 8.7733 | 0 | 103.3333 | 576 | 0.68925 | -101497.4551 | 47.5539 | 2534.3056 | 56.6667 | 0.94054 | 22.992 | 0 | -359.8201 | -240891.5146 | 8.5467 | 8.5467 | 0 | 103.3333 | 576 | 0.67097 | -159950.618 | 73.9399 | 3939.0036 | 60 | 0.94054 | 22.992 | 0 | -582.4916 | -246877.3441 | 8.32 | 8.32 | 0 | 103.3333 | 576
[14 empty] | 580 | 0 | 0 | 0 | 0 | 0 | -0.2785 | 0 | 0 | 0 | #N/A | 1 | 1 | 0 | #N/A | 0 | 12.4 | 1 | 691.1977 | 0 | 580 | 0.87581 | 3839.3738 | 0.37469 | 22.6472 | 22.6472 | -5.5511e-17 | -3.7996e-16 | 0 | 38.256 | 22139.9018 | 10.86 | 10.86 | 1 | 25.1635 | 580 | 1.261 | -1013.782 | 3.4975 | 188.894 | 93 | 1.7649 | 16.5547 | 0 | -5.1195 | 16245.7891 | 15.6369 | 6.076 | 1 | 103.3333 | 580 | 0.49 | -423.9517 | 1.3726 | 75.7721 | 75.7721 | 1.4465 | 17.2355 | 0 | -4.3374 | 726.2494 | 6.076 | 7.2475 | 1 | 84.1912 | 580 | 1.508 | -41707.8609 | 22.4928 | 1200.1392 | 93 | 1.5911 | 22.992 | 0 | -114.3277 | -26072.6087 | 18.6993 | 6.076 | 0 | 103.3333 | 580 | 0.49 | 5530.1977 | -1.3196 | -67.552 | -67.552 | -2.2843 | -38.7986 | 1 | 39.69 | -52780.9303 | 6.076 | 16.9935 | 0 | -75.0578 | 580 | 2.8492 | -552192.2465 | 256.5445 | 13660.2333 | 93 | 1.1779 | 22.992 | 0 | -593.0473 | -98784.9482 | 35.33 | 6.076 | 0 | 103.3333 | 580 | 2.0167 | -308675.7869 | 144.4304 | 7691.669 | 93 | 1.0425 | 22.992 | 0 | -414.5263 | -152946.2289 | 25.0071 | 6.076 | 0 | 103.3333 | 580 | 0.49 | -40870.67 | 19.6609 | 1049.3769 | 93 | 0.93499 | 22.992 | 0 | -202.6073 | -224726.8396 | 6.076 | 6.076 | 0 | 103.3333 | 580 | 0.49 | -32198.8676 | 15.7399 | 840.6354 | 93 | 0.84761 | 22.992 | 0 | -144.7011 | -217570.5042 | 6.076 | 6.076 | 0 | 103.3333 | 580 | 0.49 | 6851.4583 | -1.917 | -99.3565 | -99.3565 | -3.1121 | -92.3084 | 1 | 28.1587 | -311896.2196 | 6.076 | 19.1562 | 0 | -110.3961 | 580 | 0.83548 | 17800.4183 | -6.0351 | -318.5865 | -318.5865 | -7.8561 | -192.047 | 1 | 52.0592 | -163257.4991 | 10.36 | 34.0639 | 0 | -353.985 | 580 | 0.8172 | -30521.0288 | 15.7698 | 842.228 | 33.3333 | 0.94054 | 22.992 | 0 | -91.2586 | -184156.3449 | 10.1333 | 10.1333 | 0 | 37.037 | 580 | 0.79892 | 16275.2905 | -5.4336 | -286.5653 | -286.5653 | -7.1748 | -175.3916 | 1 | 49.777 | -219154.3002 | 9.9067 | 31.8864 | 0 | -318.4059 | 580 | 0.78065 | -144617.4921 | 67.2713 | 3583.987 | 40 | 0.94054 | 22.992 | 0 | -452.6605 | -229248.69 | 9.68 | 9.68 | 0 | 44.4444 | 580 | 0.76237 | -6462.4095 | 4.7593 | 256.0701 | 43.3333 | 0.94054 | 22.992 | 0 | -20.7127 | -238137.2277 | 9.4533 | 9.4533 | 0 | 48.1481 | 580 | 0.74409 | -95603.3308 | 45.021 | 2399.4622 | 46.6667 | 0.94054 | 22.992 | 0 | -313.9462 | -250181.8337 | 9.2267 | 9.2267 | 0 | 103.3333 | 580 | 0.72581 | -42109.243 | 20.7892 | 1109.445 | 50 | 0.94054 | 22.992 | 0 | -141.7627 | -226232.3253 | 9 | 9 | 0 | 103.3333 | 580 | 0.70753 | -159826.1674 | 73.9718 | 3940.6985 | 53.3333 | 0.94054 | 22.992 | 0 | -551.9635 | -228306.5948 | 8.7733 | 8.7733 | 0 | 103.3333 | 580 | 0.68925 | -75555.2912 | 35.824 | 1909.8441 | 56.6667 | 0.94054 | 22.992 | 0 | -267.8522 | -241778.9875 | 8.5467 | 8.5467 | 0 | 103.3333 | 580 | 0.67097 | -134696.4677 | 62.5211 | 3331.1035 | 60 | 0.94054 | 22.992 | 0 | -490.5237 | -248655.5028 | 8.32 | 8.32 | 0 | 103.3333 | 580
[14 empty] | 584 | 0 | 0 | 0 | 0 | 0 | -0.2785 | 0 | 0 | 0 | #N/A | 1 | 1 | 0 | #N/A | 0 | 12.4 | 1 | 691.1977 | 0 | 584 | 0.87581 | 3839.3738 | 0.37469 | 22.6472 | 22.6472 | -5.5511e-17 | -3.7996e-16 | 0 | 38.256 | 22292.9259 | 10.86 | 10.86 | 1 | 25.1635 | 584 | 0.49 | 4701.3583 | -0.94485 | -47.6008 | -47.6008 | -1.7649 | -16.5547 | 1 | 61.0994 | 16357.7489 | 6.076 | 15.6369 | 1 | -52.8898 | 584 | 0.58448 | 7532.1253 | -1.9971 | -103.6198 | -103.6198 | -3.0986 | -36.9196 | 1 | 64.6047 | 689.3115 | 7.2475 | 19.4461 | 1 | -115.1331 | 584 | 0.49 | -2650.4934 | 2.3793 | 129.3678 | 93 | 1.5911 | 22.992 | 0 | -22.3597 | -25978.1117 | 6.076 | 6.076 | 0 | 103.3333 | 584 | 1.3704 | -45011.5321 | 23.6551 | 1262.0141 | 93 | 1.3536 | 22.992 | 0 | -115.5043 | -53059.0114 | 16.9935 | 6.076 | 0 | 103.3333 | 584 | 0.49 | -80238.378 | 37.4613 | 1997.0086 | 93 | 1.1779 | 22.992 | 0 | -501.0793 | -100605.3296 | 6.076 | 6.076 | 0 | 103.3333 | 584 | 0.49 | -58359.6272 | 27.5686 | 1470.3588 | 93 | 1.0425 | 22.992 | 0 | -322.5584 | -154052.5265 | 6.076 | 6.076 | 0 | 103.3333 | 584 | 0.49 | -22318.5647 | 11.2724 | 602.8037 | 93 | 0.93499 | 22.992 | 0 | -110.6393 | -224985.4611 | 6.076 | 6.076 | 0 | 103.3333 | 584 | 0.49 | -11734.1741 | 6.4866 | 348.0238 | 93 | 0.84761 | 22.992 | 0 | -52.7332 | -217597.5009 | 6.076 | 6.076 | 0 | 103.3333 | 584 | 1.5449 | -261645.4554 | 122.0281 | 6499.0501 | 93 | 0.77517 | 22.992 | 0 | -341.075 | -313076.5837 | 19.1562 | 6.076 | 0 | 103.3333 | 584 | 2.7471 | -805115.635 | 370.6596 | 19735.3269 | 30 | 0.94054 | 22.992 | 0 | -716.1289 | -165938.0786 | 34.0639 | 10.36 | 0 | 33.3333 | 584 | 0.8172 | 237.2311 | 1.8622 | 101.8369 | 33.3333 | 0.55061 | 13.46 | 0 | 0.70933 | -184045.8279 | 10.1333 | 10.1333 | 0 | 37.037 | 584 | 2.5715 | -685940.3848 | 316.3504 | 16844.0948 | 36.6667 | 0.94054 | 22.992 | 0 | -651.7896 | -221577.5229 | 31.8864 | 9.9067 | 0 | 40.7407 | 584 | 0.78065 | -115235.2596 | 53.9859 | 2876.7187 | 40 | 0.94054 | 22.992 | 0 | -360.6925 | -230507.5241 | 9.68 | 9.68 | 0 | 44.4444 | 584 | 0.76237 | 22231.8094 | -8.215 | -434.6369 | -434.6369 | -10.7075 | -261.7506 | 1 | 71.2553 | -239946.2116 | 9.4533 | 41.9553 | 0 | -482.9299 | 584 | 0.74409 | -67597.1257 | 32.3578 | 1725.3166 | 46.6667 | 0.94054 | 22.992 | 0 | -221.9783 | -250885.8109 | 9.2267 | 9.2267 | 0 | 103.3333 | 584 | 0.72581 | -14791.0516 | 8.4371 | 451.8607 | 50 | 0.94054 | 22.992 | 0 | -49.7948 | -226247.5684 | 9 | 9 | 0 | 103.3333 | 584 | 0.70753 | -133195.9897 | 61.9307 | 3299.6756 | 53.3333 | 0.94054 | 22.992 | 0 | -459.9955 | -229962.641 | 8.7733 | 8.7733 | 0 | 103.3333 | 584 | 0.68925 | -49613.1272 | 24.094 | 1285.3826 | 56.6667 | 0.94054 | 22.992 | 0 | -175.8842 | -242298.5886 | 8.5467 | 8.5467 | 0 | 103.3333 | 584 | 0.67097 | -109442.3174 | 51.1022 | 2723.2034 | 60 | 0.94054 | 22.992 | 0 | -398.5557 | -250065.7898 | 8.32 | 8.32 | 0 | 103.3333 | 584
[14 empty] | 588 | 0 | 0 | 0 | 0 | 0 | -0.2785 | 0 | 0 | 0 | #N/A | 1 | 1 | 0 | #N/A | 0 | 12.4 | 1 | 691.1977 | 0 | 588 | 0.87581 | 3839.3738 | 0.37469 | 22.6472 | 22.6472 | -5.5511e-17 | -3.7996e-16 | 0 | 38.256 | 22445.9501 | 10.86 | 10.86 | 1 | 25.1635 | 588 | 1.261 | -1013.782 | 3.4975 | 188.894 | 93 | 1.7649 | 16.5547 | 0 | -5.1195 | 16469.7086 | 15.6369 | 6.076 | 1 | 103.3333 | 588 | 1.5682 | -25987.3476 | 15.5298 | 829.454 | 93 | 1.9297 | 22.992 | 0 | -83.0737 | 540.9527 | 19.4461 | 6.076 | 1 | 103.3333 | 588 | 0.49 | 8251.2592 | -2.55 | -133.0515 | -133.0515 | -3.9892 | -57.6449 | 1 | 69.6082 | -26160.8383 | 6.076 | 21.4475 | 0 | -147.835 | 588 | 0.49 | -3279.4286 | 2.6637 | 144.5071 | 93 | 1.3536 | 22.992 | 0 | -23.5363 | -52969.2208 | 6.076 | 6.076 | 0 | 103.3333 | 588 | 0.49 | -65511.449 | 30.8024 | 1642.5124 | 93 | 1.1779 | 22.992 | 0 | -409.1114 | -102057.8391 | 6.076 | 6.076 | 0 | 103.3333 | 588 | 0.49 | -41720.1101 | 20.045 | 1069.8241 | 93 | 1.0425 | 22.992 | 0 | -230.5904 | -154790.9522 | 6.076 | 6.076 | 0 | 103.3333 | 588 | 0.49 | -3766.4594 | 2.8839 | 156.2306 | 93 | 0.93499 | 22.992 | 0 | -18.6714 | -224876.2107 | 6.076 | 6.076 | 0 | 103.3333 | 588 | 0.49 | 8730.5194 | -2.7667 | -144.5879 | -144.5879 | -4.2895 | -116.3564 | 1 | 39.2348 | -218371.4133 | 6.076 | 22.232 | 0 | -160.6532 | 588 | 0.49 | -60611.7486 | 28.587 | 1524.5703 | 93 | 0.77517 | 22.992 | 0 | -249.107 | -313889.0759 | 6.076 | 6.076 | 0 | 103.3333 | 588 | 0.83548 | -213417.1118 | 98.5117 | 5247.1187 | 30 | 0.94054 | 22.992 | 0 | -624.1609 | -168250.7864 | 10.36 | 10.36 | 0 | 33.3333 | 588 | 0.8172 | 18243.7141 | -6.2796 | -331.6025 | -331.6025 | -8.1877 | -200.153 | 1 | 54.5492 | -185428.855 | 10.1333 | 34.949 | 0 | -368.4472 | 588 | 0.79892 | -183041.7577 | 84.6891 | 4511.2541 | 36.6667 | 0.94054 | 22.992 | 0 | -559.8217 | -223632.8737 | 9.9067 | 9.9067 | 0 | 40.7407 | 588 | 0.78065 | -85853.0271 | 40.7005 | 2169.4503 | 40 | 0.94054 | 22.992 | 0 | -268.7245 | -231398.4864 | 9.68 | 9.68 | 0 | 44.4444 | 588 | 3.3835 | -1351130.0792 | 619.0779 | 32960.2523 | 43.3333 | 0.94054 | 22.992 | 0 | -975.7472 | -243665.2644 | 41.9553 | 9.4533 | 0 | 48.1481 | 588 | 0.74409 | -39590.9206 | 19.6946 | 1051.1709 | 46.6667 | 0.94054 | 22.992 | 0 | -130.0103 | -251221.9163 | 9.2267 | 9.2267 | 0 | 103.3333 | 588 | 0.72581 | 12527.1398 | -3.915 | -205.7235 | -205.7235 | -5.3902 | -131.768 | 1 | 42.1732 | -227133.0198 | 9 | 26.3892 | 0 | -228.5817 | 588 | 0.70753 | -106565.812 | 49.8897 | 2658.6528 | 53.3333 | 0.94054 | 22.992 | 0 | -368.0276 | -231250.8154 | 8.7733 | 8.7733 | 0 | 103.3333 | 588 | 0.68925 | -23670.9632 | 12.3641 | 660.9212 | 56.6667 | 0.94054 | 22.992 | 0 | -83.9163 | -242450.3178 | 8.5467 | 8.5467 | 0 | 103.3333 | 588 | 0.67097 | -84188.1671 | 39.6834 | 2115.3033 | 60 | 0.94054 | 22.992 | 0 | -306.5878 | -251108.205 | 8.32 | 8.32 | 0 | 103.3333 | 588
[14 empty] | 592 | 0 | 0 | 0 | 0 | 0 | -0.2785 | 0 | 0 | 0 | #N/A | 1 | 1 | 0 | #N/A | 0 | 12.4 | 1 | 691.1977 | 0 | 592 | 0.87581 | 3839.3738 | 0.37469 | 22.6472 | 22.6472 | -5.5511e-17 | -3.7996e-16 | 0 | 38.256 | 22598.9742 | 10.86 | 10.86 | 1 | 25.1635 | 592 | 0.49 | 4701.3583 | -0.94485 | -47.6008 | -47.6008 | -1.7649 | -16.5547 | 1 | 61.0994 | 16581.6684 | 6.076 | 15.6369 | 1 | -52.8898 | 592 | 0.49 | 869.3478 | 0.78782 | 44.6407 | 44.6407 | 0.63618 | 7.58 | 0 | 8.8943 | 637.1701 | 6.076 | 9.3644 | 1 | 49.6007 | 592 | 1.7296 | -67354.6749 | 34.6234 | 1845.9267 | 93 | 1.5911 | 22.992 | 0 | -160.9715 | -26620.7885 | 21.4475 | 6.076 | 0 | 103.3333 | 592 | 0.49 | 9534.9122 | -3.1304 | -163.9507 | -163.9507 | -4.7936 | -81.4196 | 1 | 68.4316 | -53346.8513 | 6.076 | 23.5486 | 0 | -182.1674 | 592 | 0.49 | -50784.5201 | 24.1435 | 1288.0161 | 93 | 1.1779 | 22.992 | 0 | -317.1434 | -103142.4768 | 6.076 | 6.076 | 0 | 103.3333 | 592 | 0.49 | -25080.593 | 12.5213 | 669.2893 | 93 | 1.0425 | 22.992 | 0 | -138.6225 | -155161.5062 | 6.076 | 6.076 | 0 | 103.3333 | 592 | 0.49 | 14785.6459 | -5.5045 | -290.3426 | -290.3426 | -8.0836 | -198.7802 | 1 | 73.2966 | -226173.2657 | 6.076 | 32.1433 | 0 | -322.6029 | 592 | 1.7929 | -347003.0582 | 161.221 | 8585.5421 | 93 | 0.84761 | 22.992 | 0 | -426.191 | -219892.2413 | 22.232 | 6.076 | 0 | 103.3333 | 592 | 0.49 | -38234.467 | 18.4689 | 985.9201 | 93 | 0.77517 | 22.992 | 0 | -157.1391 | -314333.6964 | 6.076 | 6.076 | 0 | 103.3333 | 592 | 0.83548 | -181970.8381 | 84.293 | 4490.1662 | 30 | 0.94054 | 22.992 | 0 | -532.193 | -170195.6223 | 10.36 | 10.36 | 0 | 33.3333 | 592 | 2.8185 | -860562.9007 | 395.9026 | 21079.1722 | 33.3333 | 0.94054 | 22.992 | 0 | -746.0627 | -188229.1699 | 34.949 | 10.1333 | 0 | 37.037 | 592 | 0.79892 | -152971.5115 | 71.0926 | 3787.4244 | 36.6667 | 0.94054 | 22.992 | 0 | -467.8537 | -225320.3527 | 9.9067 | 9.9067 | 0 | 40.7407 | 592 | 0.78065 | -56470.7946 | 27.4151 | 1462.1819 | 40 | 0.94054 | 22.992 | 0 | -176.7566 | -231921.5769 | 9.68 | 9.68 | 0 | 44.4444 | 592 | 0.76237 | -275741.2083 | 126.5158 | 6737.9594 | 43.3333 | 0.94054 | 22.992 | 0 | -883.7792 | -247016.4454 | 9.4533 | 9.4533 | 0 | 48.1481 | 592 | 0.74409 | -11584.7155 | 7.0314 | 377.0253 | 46.6667 | 0.94054 | 22.992 | 0 | -38.0424 | -251190.1499 | 9.2267 | 9.2267 | 0 | 103.3333 | 592 | 2.1282 | -422328.4188 | 196.0879 | 10441.7348 | 50 | 0.94054 | 22.992 | 0 | -484.8989 | -228888.6795 | 26.3892 | 9 | 0 | 103.3333 | 592 | 0.70753 | -79935.6343 | 37.8486 | 2017.6299 | 53.3333 | 0.94054 | 22.992 | 0 | -276.0596 | -232171.1179 | 8.7733 | 8.7733 | 0 | 103.3333 | 592 | 0.68925 | 2271.2008 | 0.63415 | 36.4597 | 36.4597 | 0.3525 | 8.6171 | 0 | 8.0517 | -242349.1741 | 8.5467 | 9.9207 | 0 | 40.5108 | 592 | 0.67097 | -58934.0169 | 28.2645 | 1507.4032 | 60 | 0.94054 | 22.992 | 0 | -214.6198 | -251782.7483 | 8.32 | 8.32 | 0 | 103.3333 | 592
[14 empty] | 596 | 0 | 0 | 0 | 0 | 0 | -0.2785 | 0 | 0 | 0 | #N/A | 1 | 1 | 0 | #N/A | 0 | 12.4 | 1 | 691.1977 | 0 | 596 | 0.87581 | 3839.3738 | 0.37469 | 22.6472 | 22.6472 | -5.5511e-17 | -3.7996e-16 | 0 | 38.256 | 22751.9983 | 10.86 | 10.86 | 1 | 25.1635 | 596 | 1.261 | -1013.782 | 3.4975 | 188.894 | 93 | 1.7649 | 16.5547 | 0 | -5.1195 | 16693.6281 | 15.6369 | 6.076 | 1 | 103.3333 | 596 | 0.7552 | 5907.3463 | -0.85103 | -42.6058 | -42.6058 | -1.5196 | -18.1061 | 1 | 39.2144 | 649.1791 | 9.3644 | 15.2972 | 1 | -47.3398 | 596 | 0.49 | -8179.5846 | 4.8794 | 262.4602 | 93 | 1.5911 | 22.992 | 0 | -69.0036 | -26712.8668 | 6.076 | 6.076 | 0 | 103.3333 | 596 | 1.8991 | -138917.8663 | 67.3896 | 3590.2854 | 93 | 1.3536 | 22.992 | 0 | -257.2469 | -54191.9031 | 23.5486 | 6.076 | 0 | 103.3333 | 596 | 0.49 | -36057.5911 | 17.4846 | 933.5199 | 93 | 1.1779 | 22.992 | 0 | -225.1755 | -103859.2427 | 6.076 | 6.076 | 0 | 103.3333 | 596 | 0.49 | -8441.0759 | 4.9976 | 268.7546 | 93 | 1.0425 | 22.992 | 0 | -46.6545 | -155164.1883 | 6.076 | 6.076 | 0 | 103.3333 | 596 | 2.5922 | -770301.4527 | 354.5449 | 18877.4326 | 93 | 0.93499 | 22.992 | 0 | -721.8241 | -228876.626 | 32.1433 | 6.076 | 0 | 103.3333 | 596 | 0.49 | -74371.2511 | 34.8084 | 1855.7793 | 93 | 0.84761 | 22.992 | 0 | -334.223 | -221045.1975 | 6.076 | 6.076 | 0 | 103.3333 | 596 | 0.49 | -15857.1853 | 8.3508 | 447.27 | 93 | 0.77517 | 22.992 | 0 | -65.1711 | -314410.445 | 6.076 | 6.076 | 0 | 103.3333 | 596 | 0.83548 | -150524.5644 | 70.0743 | 3733.2137 | 30 | 0.94054 | 22.992 | 0 | -440.225 | -171772.5865 | 10.36 | 10.36 | 0 | 33.3333 | 596 | 0.8172 | -218758.9838 | 100.883 | 5373.3592 | 33.3333 | 0.94054 | 22.992 | 0 | -654.0947 | -190661.6129 | 10.1333 | 10.1333 | 0 | 37.037 | 596 | 0.79892 | -122901.2653 | 57.4961 | 3063.5946 | 36.6667 | 0.94054 | 22.992 | 0 | -375.8858 | -226639.9599 | 9.9067 | 9.9067 | 0 | 40.7407 | 596 | 0.78065 | -27088.562 | 14.1297 | 754.9135 | 40 | 0.94054 | 22.992 | 0 | -84.7886 | -232076.7955 | 9.68 | 9.68 | 0 | 44.4444 | 596 | 0.76237 | -247046.9894 | 113.5415 | 6047.2524 | 43.3333 | 0.94054 | 22.992 | 0 | -791.8113 | -249999.7546 | 9.4533 | 9.4533 | 0 | 48.1481 | 596 | 0.74409 | 16421.4897 | -5.6319 | -297.1203 | -297.1203 | -7.5181 | -183.7859 | 1 | 53.9256 | -252444.7346 | 9.2267 | 32.6042 | 0 | -330.1336 | 596 | 0.72581 | -116716.338 | 54.5234 | 2905.3343 | 50 | 0.94054 | 22.992 | 0 | -392.9309 | -230276.4674 | 9 | 9 | 0 | 103.3333 | 596 | 0.70753 | -53305.4567 | 25.8076 | 1376.607 | 53.3333 | 0.94054 | 22.992 | 0 | -184.0917 | -232723.5487 | 8.7733 | 8.7733 | 0 | 103.3333 | 596 | 0.80006 | 13922.341 | -4.3669 | -229.7811 | -229.7811 | -5.8543 | -143.1117 | 1 | 42.5202 | -243323.9872 | 9.9207 | 28.0251 | 0 | -255.3123 | 596 | 0.67097 | -33679.8666 | 16.8456 | 899.5032 | 60 | 0.94054 | 22.992 | 0 | -122.6519 | -252089.4198 | 8.32 | 8.32 | 0 | 103.3333 | 596
[14 empty] | 600 | 0 | 0 | 0 | 0 | 0 | -0.2785 | 0 | 0 | 0 | #N/A | 1 | 1 | 0 | #N/A | 0 | 12.4 | 1 | 691.1977 | 0 | 600 | 0.87581 | 3839.3738 | 0.37469 | 22.6472 | 22.6472 | -5.5511e-17 | -3.7996e-16 | 0 | 38.256 | 22905.0225 | 10.86 | 10.86 | 1 | 25.1635 | 600 | 0.49 | 4701.3583 | -0.94485 | -47.6008 | -47.6008 | -1.7649 | -16.5547 | 1 | 61.0994 | 16805.5879 | 6.076 | 15.6369 | 1 | -52.8898 | 600 | 1.2336 | -8172.3064 | 6.6683 | 357.6946 | 93 | 1.9297 | 22.992 | 0 | -33.2099 | 700.2754 | 15.2972 | 6.076 | 1 | 103.3333 | 600 | 0.49 | 2722.168 | -0.049949 | 0.040891 | 0.040891 | -0.52478 | -7.5831 | 1 | 22.9644 | -26681.674 | 6.076 | 12.3972 | 0 | 0.045435 | 600 | 0.49 | -23029.119 | 11.5937 | 619.9077 | 93 | 1.3536 | 22.992 | 0 | -165.279 | -54669.083 | 6.076 | 6.076 | 0 | 103.3333 | 600 | 0.49 | -21330.6622 | 10.8257 | 579.0237 | 93 | 1.1779 | 22.992 | 0 | -133.2075 | -104208.1368 | 6.076 | 6.076 | 0 | 103.3333 | 600 | 0.49 | 8198.4413 | -2.5261 | -131.7801 | -131.7801 | -3.9561 | -87.2544 | 1 | 45.3134 | -155680.97 | 6.076 | 21.361 | 0 | -146.4223 | 600 | 0.49 | -127056.8309 | 58.6306 | 3123.9894 | 93 | 0.93499 | 22.992 | 0 | -629.8561 | -231212.1145 | 6.076 | 6.076 | 0 | 103.3333 | 600 | 0.49 | -53906.5576 | 25.5552 | 1363.1676 | 93 | 0.84761 | 22.992 | 0 | -242.2551 | -221830.2819 | 6.076 | 6.076 | 0 | 103.3333 | 600 | 0.49 | 6520.0963 | -1.7672 | -91.3802 | -91.3802 | -2.9045 | -86.15 | 1 | 26.7968 | -314992.4581 | 6.076 | 18.6139 | 0 | -101.5335 | 600 | 0.83548 | -119078.2908 | 55.8557 | 2976.2612 | 30 | 0.94054 | 22.992 | 0 | -348.2571 | -172981.6788 | 10.36 | 10.36 | 0 | 33.3333 | 600 | 0.8172 | -188000.7239 | 86.9754 | 4632.9681 | 33.3333 | 0.94054 | 22.992 | 0 | -562.1268 | -192726.1842 | 10.1333 | 10.1333 | 0 | 37.037 | 600 | 0.79892 | -92831.019 | 43.8997 | 2339.7648 | 36.6667 | 0.94054 | 22.992 | 0 | -283.9178 | -227591.6953 | 9.9067 | 9.9067 | 0 | 40.7407 | 600 | 0.78065 | 2293.6705 | 0.84425 | 47.6452 | 40 | 0.44952 | 10.9888 | 0 | 7.1793 | -231960.1683 | 9.68 | 9.68 | 0 | 44.4444 | 600 | 0.76237 | -218352.7706 | 100.5672 | 5356.5454 | 43.3333 | 0.94054 | 22.992 | 0 | -699.8433 | -252615.192 | 9.4533 | 9.4533 | 0 | 48.1481 | 600 | 2.6294 | -733047.7099 | 337.7899 | 17985.4554 | 46.6667 | 0.94054 | 22.992 | 0 | -681.2179 | -254985.6704 | 32.6042 | 9.2267 | 0 | 103.3333 | 600 | 0.72581 | -89398.1466 | 42.1712 | 2247.7501 | 50 | 0.94054 | 22.992 | 0 | -300.963 | -231296.3834 | 9 | 9 | 0 | 103.3333 | 600 | 0.70753 | -26675.279 | 13.7666 | 735.5842 | 53.3333 | 0.94054 | 22.992 | 0 | -92.1237 | -232908.1076 | 8.7733 | 8.7733 | 0 | 103.3333 | 600 | 2.2601 | -490158.0545 | 227.0755 | 12091.4084 | 56.6667 | 0.94054 | 22.992 | 0 | -529.9267 | -245259.7582 | 28.0251 | 8.5467 | 0 | 103.3333 | 600 | 0.67097 | -8425.7163 | 5.4268 | 291.6031 | 60 | 0.94054 | 22.992 | 0 | -30.6839 | -252028.2195 | 8.32 | 8.32 | 0 | 103.3333 | 600
[14 empty] | 604 | 0 | 0 | 0 | 0 | 0 | -0.2785 | 0 | 0 | 0 | #N/A | 1 | 1 | 0 | #N/A | 0 | 12.4 | 1 | 691.1977 | 0 | 604 | 0.87581 | 3839.3738 | 0.37469 | 22.6472 | 22.6472 | -5.5511e-17 | -3.7996e-16 | 0 | 38.256 | 23058.0466 | 10.86 | 10.86 | 1 | 25.1635 | 604 | 1.261 | -1013.782 | 3.4975 | 188.894 | 93 | 1.7649 | 16.5547 | 0 | -5.1195 | 16917.5476 | 15.6369 | 6.076 | 1 | 103.3333 | 604 | 0.49 | 5743.1485 | -1.4159 | -72.678 | -72.678 | -2.4177 | -28.8067 | 1 | 58.758 | 704.8535 | 6.076 | 17.3421 | 1 | -80.7534 | 604 | 0.99978 | -1782.0374 | 3.2152 | 173.8672 | 93 | 1.5911 | 22.992 | 0 | -7.368 | -26527.2101 | 12.3972 | 6.076 | 0 | 103.3333 | 604 | 0.49 | -10214.7783 | 5.7996 | 311.4499 | 93 | 1.3536 | 22.992 | 0 | -73.311 | -54778.3912 | 6.076 | 6.076 | 0 | 103.3333 | 604 | 0.49 | -6603.7332 | 4.1668 | 224.5274 | 93 | 1.1779 | 22.992 | 0 | -41.2395 | -104189.159 | 6.076 | 6.076 | 0 | 103.3333 | 604 | 1.7227 | -193178.9938 | 91.499 | 4873.7864 | 93 | 1.0425 | 22.992 | 0 | -303.7043 | -156711.8513 | 21.361 | 6.076 | 0 | 103.3333 | 604 | 0.49 | -108504.7256 | 50.2421 | 2677.4162 | 93 | 0.93499 | 22.992 | 0 | -537.8881 | -233179.7312 | 6.076 | 6.076 | 0 | 103.3333 | 604 | 0.49 | -33441.8641 | 16.3019 | 870.556 | 93 | 0.84761 | 22.992 | 0 | -150.2871 | -222247.4944 | 6.076 | 6.076 | 0 | 103.3333 | 604 | 1.5011 | -236890.5357 | 110.7295 | 5897.5552 | 93 | 0.77517 | 22.992 | 0 | -317.8033 | -316079.7355 | 18.6139 | 6.076 | 0 | 103.3333 | 604 | 0.83548 | -87632.0171 | 41.637 | 2219.3087 | 30 | 0.94054 | 22.992 | 0 | -256.2891 | -173822.8993 | 10.36 | 10.36 | 0 | 33.3333 | 604 | 0.8172 | -157242.4639 | 73.0678 | 3892.577 | 33.3333 | 0.94054 | 22.992 | 0 | -470.1588 | -194422.8836 | 10.1333 | 10.1333 | 0 | 37.037 | 604 | 0.79892 | -62760.7728 | 30.3032 | 1615.9351 | 36.6667 | 0.94054 | 22.992 | 0 | -191.9499 | -228175.5589 | 9.9067 | 9.9067 | 0 | 40.7407 | 604 | 0.78065 | 16336.569 | -5.5053 | -290.3856 | -290.3856 | -7.294 | -178.3066 | 1 | 51.1343 | -233182.0837 | 9.68 | 32.1462 | 0 | -322.6507 | 604 | 0.76237 | -189658.5518 | 87.5929 | 4665.8384 | 43.3333 | 0.94054 | 22.992 | 0 | -607.8754 | -254862.7576 | 9.4533 | 9.4533 | 0 | 48.1481 | 604 | 0.74409 | -179439.1929 | 82.928 | 4417.4999 | 46.6667 | 0.94054 | 22.992 | 0 | -589.25 | -257158.7343 | 9.2267 | 9.2267 | 0 | 103.3333 | 604 | 0.72581 | -62079.9552 | 29.8191 | 1590.1659 | 50 | 0.94054 | 22.992 | 0 | -208.995 | -231948.4277 | 9 | 9 | 0 | 103.3333 | 604 | 0.70753 | -45.1013 | 1.7255 | 94.5613 | 53.3333 | 0.94054 | 22.992 | 0 | -0.15576 | -232724.7947 | 8.7733 | 8.7733 | 0 | 103.3333 | 604 | 0.68925 | -123538.6685 | 57.52 | 3064.8661 | 56.6667 | 0.94054 | 22.992 | 0 | -437.9588 | -246827.6574 | 8.5467 | 8.5467 | 0 | 103.3333 | 604 | 0.67097 | 16828.4339 | -5.9921 | -316.297 | -316.297 | -8.1358 | -198.8838 | 1 | 61.2841 | -253374.154 | 8.32 | 33.9082 | 0 | -351.4411 | 604
[14 empty] | 608 | 0 | 0 | 0 | 0 | 0 | -0.2785 | 0 | 0 | 0 | #N/A | 1 | 1 | 0 | #N/A | 0 | 12.4 | 1 | 691.1977 | 0 | 608 | 0.87581 | 3839.3738 | 0.37469 | 22.6472 | 22.6472 | -5.5511e-17 | -3.7996e-16 | 0 | 38.256 | 23211.0708 | 10.86 | 10.86 | 1 | 25.1635 | 608 | 0.49 | 4701.3583 | -0.94485 | -47.6008 | -47.6008 | -1.7649 | -16.5547 | 1 | 61.0994 | 17029.5074 | 6.076 | 15.6369 | 1 | -52.8898 | 608 | 1.3986 | -15753.4851 | 10.4936 | 561.3416 | 93 | 1.9297 | 22.992 | 0 | -56.469 | 662.9136 | 17.3421 | 6.076 | 1 | 103.3333 | 608 | 0.49 | 10028.3584 | -3.3535 | -175.8286 | -175.8286 | -5.1028 | -73.7352 | 1 | 84.5999 | -26778.6923 | 6.076 | 24.3563 | 0 | -195.3651 | 608 | 0.49 | 2599.5625 | 0.0054881 | 2.9922 | 2.9922 | -0.44796 | -7.6086 | 1 | 18.6569 | -54764.6323 | 6.076 | 12.1965 | 0 | 3.3246 | 608 | 0.49 | 8123.1957 | -2.4921 | -129.9688 | -129.9688 | -3.909 | -76.3048 | 1 | 50.7284 | -104596.6842 | 6.076 | 21.2379 | 0 | -144.4098 | 608 | 0.49 | -38308.8942 | 18.5026 | 987.7117 | 93 | 1.0425 | 22.992 | 0 | -211.7363 | -157374.8608 | 6.076 | 6.076 | 0 | 103.3333 | 608 | 0.49 | -89952.6203 | 41.8537 | 2230.843 | 93 | 0.93499 | 22.992 | 0 | -445.9202 | -234779.476 | 6.076 | 6.076 | 0 | 103.3333 | 608 | 0.49 | -12977.1707 | 7.0486 | 377.9443 | 93 | 0.84761 | 22.992 | 0 | -58.3192 | -222296.8352 | 6.076 | 6.076 | 0 | 103.3333 | 608 | 0.49 | -54949.3773 | 26.0267 | 1388.2696 | 93 | 0.77517 | 22.992 | 0 | -225.8354 | -316799.141 | 6.076 | 6.076 | 0 | 103.3333 | 608 | 0.83548 | -56185.7435 | 27.4183 | 1462.3562 | 30 | 0.94054 | 22.992 | 0 | -164.3211 | -174296.248 | 10.36 | 10.36 | 0 | 33.3333 | 608 | 0.8172 | -126484.204 | 59.1603 | 3152.1858 | 33.3333 | 0.94054 | 22.992 | 0 | -378.1909 | -195751.7112 | 10.1333 | 10.1333 | 0 | 37.037 | 608 | 0.79892 | -32690.5266 | 16.7067 | 892.1053 | 36.6667 | 0.94054 | 22.992 | 0 | -99.9819 | -228391.5506 | 9.9067 | 9.9067 | 0 | 40.7407 | 608 | 2.5924 | -702459.3338 | 323.8701 | 17244.4152 | 40 | 0.94054 | 22.992 | 0 | -662.092 | -235646.5159 | 32.1462 | 9.68 | 0 | 44.4444 | 608 | 0.76237 | -160964.333 | 74.6185 | 3975.1314 | 43.3333 | 0.94054 | 22.992 | 0 | -515.9074 | -256742.4513 | 9.4533 | 9.4533 | 0 | 48.1481 | 608 | 0.74409 | -151432.9878 | 70.2648 | 3743.3543 | 46.6667 | 0.94054 | 22.992 | 0 | -497.282 | -258963.9265 | 9.2267 | 9.2267 | 0 | 103.3333 | 608 | 0.72581 | -34761.7638 | 17.467 | 932.5816 | 50 | 0.94054 | 22.992 | 0 | -117.0271 | -232232.6001 | 9 | 9 | 0 | 103.3333 | 608 | 0.70753 | 26585.0764 | -10.3155 | -546.4615 | -546.4615 | -13.5271 | -330.6774 | 1 | 91.8122 | -235002.9655 | 8.7733 | 49.5594 | 0 | -607.1795 | 608 | 0.68925 | -97596.5046 | 45.7901 | 2440.4046 | 56.6667 | 0.94054 | 22.992 | 0 | -345.9908 | -248027.6848 | 8.5467 | 8.5467 | 0 | 103.3333 | 608 | 2.7345 | -821717.1564 | 378.1359 | 20133.3362 | 60 | 0.94054 | 22.992 | 0 | -734.2513 | -256127.2234 | 33.9082 | 8.32 | 0 | 103.3333 | 608
[14 empty] | 612 | 0 | 0 | 0 | 0 | 0 | -0.2785 | 0 | 0 | 0 | #N/A | 1 | 1 | 0 | #N/A | 0 | 12.4 | 1 | 691.1977 | 0 | 612 | 0.87581 | 3839.3738 | 0.37469 | 22.6472 | 22.6472 | -5.5511e-17 | -3.7996e-16 | 0 | 38.256 | 23364.0949 | 10.86 | 10.86 | 1 | 25.1635 | 612 | 1.261 | -1013.782 | 3.4975 | 188.894 | 93 | 1.7649 | 16.5547 | 0 | -5.1195 | 17141.4672 | 15.6369 | 6.076 | 1 | 103.3333 | 612 | 0.49 | 3469.7552 | -0.38798 | -17.9545 | -17.9545 | -0.99321 | -11.8341 | 1 | 35.499 | 710.237 | 6.076 | 13.6209 | 1 | -19.9494 | 612 | 1.9642 | -99948.9244 | 49.9264 | 2660.6096 | 93 | 1.5911 | 22.992 | 0 | -210.341 | -27436.1206 | 24.3563 | 6.076 | 0 | 103.3333 | 612 | 0.98359 | -3294.0655 | 3.8599 | 208.1872 | 93 | 1.3536 | 22.992 | 0 | -11.7775 | -54627.8065 | 12.1965 | 6.076 | 0 | 103.3333 | 612 | 1.7127 | -142443.123 | 68.5344 | 3651.2339 | 93 | 1.1779 | 22.992 | 0 | -254.491 | -105430.7122 | 21.2379 | 6.076 | 0 | 103.3333 | 612 | 0.49 | -21669.3771 | 10.9789 | 587.177 | 93 | 1.0425 | 22.992 | 0 | -119.7684 | -157669.9985 | 6.076 | 6.076 | 0 | 103.3333 | 612 | 0.49 | -71400.515 | 33.4652 | 1784.2698 | 93 | 0.93499 | 22.992 | 0 | -353.9522 | -236011.3491 | 6.076 | 6.076 | 0 | 103.3333 | 612 | 0.49 | 7487.5228 | -2.2046 | -114.6674 | -114.6674 | -3.5107 | -95.2297 | 1 | 33.6488 | -222924.0779 | 6.076 | 20.1974 | 0 | -127.4082 | 612 | 0.49 | -32572.0956 | 15.9086 | 849.6195 | 93 | 0.77517 | 22.992 | 0 | -133.8674 | -317150.6748 | 6.076 | 6.076 | 0 | 103.3333 | 612 | 0.83548 | -24739.4698 | 13.1997 | 705.4036 | 30 | 0.94054 | 22.992 | 0 | -72.3532 | -174401.7249 | 10.36 | 10.36 | 0 | 33.3333 | 612 | 0.8172 | -95725.944 | 45.2527 | 2411.7947 | 33.3333 | 0.94054 | 22.992 | 0 | -286.2229 | -196712.667 | 10.1333 | 10.1333 | 0 | 37.037 | 612 | 0.79892 | -2620.2803 | 3.1102 | 168.2756 | 36.6667 | 0.91836 | 22.4498 | 0 | -8.014 | -228244.0077 | 9.9067 | 9.9067 | 0 | 40.7407 | 612 | 0.78065 | -182145.1669 | 84.2397 | 4487.3267 | 40 | 0.94054 | 22.992 | 0 | -570.1241 | -237743.0763 | 9.68 | 9.68 | 0 | 44.4444 | 612 | 0.76237 | -132270.1142 | 61.6442 | 3284.4244 | 43.3333 | 0.94054 | 22.992 | 0 | -423.9395 | -258254.2733 | 9.4533 | 9.4533 | 0 | 48.1481 | 612 | 0.74409 | -123426.7827 | 57.6016 | 3069.2087 | 46.6667 | 0.94054 | 22.992 | 0 | -405.3141 | -260401.2468 | 9.2267 | 9.2267 | 0 | 103.3333 | 612 | 0.72581 | -7443.5724 | 5.1149 | 274.9974 | 50 | 0.94054 | 22.992 | 0 | -25.0591 | -232148.9007 | 9 | 9 | 0 | 103.3333 | 612 | 3.9967 | -2013356.6295 | 919.9866 | 48979.5802 | 53.3333 | 0.94054 | 22.992 | 0 | -1230.8976 | -239742.6198 | 49.5594 | 8.7733 | 0 | 103.3333 | 612 | 0.68925 | -71654.3406 | 34.0601 | 1815.9432 | 56.6667 | 0.94054 | 22.992 | 0 | -254.0229 | -248859.8404 | 8.5467 | 8.5467 | 0 | 103.3333 | 612 | 0.67097 | -176369.2668 | 81.3637 | 4334.2217 | 60 | 0.94054 | 22.992 | 0 | -642.2834 | -258512.4209 | 8.32 | 8.32 | 0 | 103.3333 | 612
[14 empty] | 616 | 0 | 0 | 0 | 0 | 0 | -0.2785 | 0 | 0 | 0 | #N/A | 1 | 1 | 0 | #N/A | 0 | 12.4 | 1 | 691.1977 | 0 | 616 | 0.87581 | 3839.3738 | 0.37469 | 22.6472 | 22.6472 | -5.5511e-17 | -3.7996e-16 | 0 | 38.256 | 23517.119 | 10.86 | 10.86 | 1 | 25.1635 | 616 | 0.49 | 4701.3583 | -0.94485 | -47.6008 | -47.6008 | -1.7649 | -16.5547 | 1 | 61.0994 | 17253.4269 | 6.076 | 15.6369 | 1 | -52.8898 | 616 | 1.0985 | -2593.7168 | 3.8201 | 206.0666 | 93 | 1.898 | 22.6149 | 0 | -11.8373 | 843.8071 | 13.6209 | 6.076 | 1 | 103.3333 | 616 | 0.49 | -14031.7799 | 7.5255 | 403.3301 | 93 | 1.5911 | 22.992 | 0 | -118.3731 | -27725.677 | 6.076 | 6.076 | 0 | 103.3333 | 616 | 0.49 | 11173.3218 | -3.8712 | -203.3893 | -203.3893 | -5.8202 | -98.8568 | 1 | 80.1904 | -55097.899 | 6.076 | 26.2305 | 0 | -225.9881 | 616 | 0.49 | -26024.9907 | 12.9483 | 692.0222 | 93 | 1.1779 | 22.992 | 0 | -162.523 | -105896.8684 | 6.076 | 6.076 | 0 | 103.3333 | 616 | 0.49 | -5029.86 | 3.4552 | 186.6422 | 93 | 1.0425 | 22.992 | 0 | -27.8004 | -157597.2643 | 6.076 | 6.076 | 0 | 103.3333 | 616 | 0.49 | -52848.4097 | 25.0767 | 1337.6966 | 93 | 0.93499 | 22.992 | 0 | -261.9843 | -236875.3503 | 6.076 | 6.076 | 0 | 103.3333 | 616 | 1.6288 | -256870.0579 | 120.0712 | 6394.8726 | 93 | 0.84761 | 22.992 | 0 | -347.2702 | -224129.2227 | 20.1974 | 6.076 | 0 | 103.3333 | 616 | 0.49 | -10194.814 | 5.7906 | 310.9694 | 93 | 0.77517 | 22.992 | 0 | -41.8995 | -317134.3368 | 6.076 | 6.076 | 0 | 103.3333 | 616 | 0.83548 | 6706.8038 | -1.019 | -51.5489 | -51.5489 | -1.7051 | -41.683 | 1 | 19.6148 | -174656.73 | 10.36 | 15.9053 | 0 | -57.2765 | 616 | 0.8172 | -64967.6841 | 31.3451 | 1671.4036 | 33.3333 | 0.94054 | 22.992 | 0 | -194.255 | -197305.751 | 10.1333 | 10.1333 | 0 | 37.037 | 616 | 0.79892 | 26740.9211 | -10.1657 | -538.4865 | -538.4865 | -13.0265 | -318.4416 | 1 | 81.7854 | -230464.3985 | 9.9067 | 49.0171 | 0 | -598.3184 | 616 | 0.78065 | -152762.9343 | 70.9543 | 3780.0584 | 40 | 0.94054 | 22.992 | 0 | -478.1561 | -239471.7649 | 9.68 | 9.68 | 0 | 44.4444 | 616 | 0.76237 | -103575.8954 | 48.6699 | 2593.7174 | 43.3333 | 0.94054 | 22.992 | 0 | -331.9715 | -259398.2234 | 9.4533 | 9.4533 | 0 | 48.1481 | 616 | 0.74409 | -95420.5776 | 44.9384 | 2395.0631 | 46.6667 | 0.94054 | 22.992 | 0 | -313.3461 | -261470.6953 | 9.2267 | 9.2267 | 0 | 103.3333 | 616 | 0.72581 | 19874.619 | -7.2373 | -382.5868 | -382.5868 | -9.5777 | -234.1331 | 1 | 66.9088 | -233754.3306 | 9 | 38.4159 | 0 | -425.0965 | 616 | 0.70753 | -329787.6783 | 150.8211 | 8031.892 | 53.3333 | 0.94054 | 22.992 | 0 | -1138.9296 | -244114.4023 | 8.7733 | 8.7733 | 0 | 103.3333 | 616 | 0.68925 | -45712.1766 | 22.3302 | 1191.4817 | 56.6667 | 0.94054 | 22.992 | 0 | -162.0549 | -249324.1242 | 8.5467 | 8.5467 | 0 | 103.3333 | 616 | 0.67097 | -151115.1165 | 69.9449 | 3726.3216 | 60 | 0.94054 | 22.992 | 0 | -550.3154 | -260529.7466 | 8.32 | 8.32 | 0 | 103.3333 | 616
[14 empty] | 620 | 0 | 0 | 0 | 0 | 0 | -0.2785 | 0 | 0 | 0 | #N/A | 1 | 1 | 0 | #N/A | 0 | 12.4 | 1 | 691.1977 | 0 | 620 | 0.87581 | 3839.3738 | 0.37469 | 22.6472 | 22.6472 | -5.5511e-17 | -3.7996e-16 | 0 | 38.256 | 23670.1432 | 10.86 | 10.86 | 1 | 25.1635 | 620 | 1.261 | -1013.782 | 3.4975 | 188.894 | 93 | 1.7649 | 16.5547 | 0 | -5.1195 | 17365.3867 | 15.6369 | 6.076 | 1 | 103.3333 | 620 | 0.49 | 7684.73 | -2.2938 | -119.4144 | -119.4144 | -3.6343 | -43.3022 | 1 | 78.6223 | 811.8788 | 6.076 | 20.5202 | 1 | -132.6827 | 620 | 0.49 | -3130.0273 | 2.5962 | 140.9108 | 93 | 1.5911 | 22.992 | 0 | -26.4051 | -27647.3616 | 6.076 | 6.076 | 0 | 103.3333 | 620 | 2.1154 | -189620.3241 | 90.8363 | 4838.5075 | 93 | 1.3536 | 22.992 | 0 | -315.2367 | -56174.9099 | 26.2305 | 6.076 | 0 | 103.3333 | 620 | 0.49 | -11298.0617 | 6.2894 | 337.526 | 93 | 1.1779 | 22.992 | 0 | -70.5551 | -105995.1528 | 6.076 | 6.076 | 0 | 103.3333 | 620 | 0.49 | 11609.6572 | -4.0685 | -213.8925 | -213.8925 | -6.0936 | -134.3963 | 1 | 64.1675 | -158415.7645 | 6.076 | 26.9447 | 0 | -237.6583 | 620 | 0.49 | -34296.3044 | 16.6882 | 891.1234 | 93 | 0.93499 | 22.992 | 0 | -170.0163 | -237371.4798 | 6.076 | 6.076 | 0 | 103.3333 | 620 | 0.49 | -56809.8044 | 26.8679 | 1433.0525 | 93 | 0.84761 | 22.992 | 0 | -255.3022 | -224966.4956 | 6.076 | 6.076 | 0 | 103.3333 | 620 | 0.49 | 12182.4677 | -4.3275 | -227.6808 | -227.6808 | -6.4525 | -191.3855 | 1 | 50.0685 | -318465.1471 | 6.076 | 27.8823 | 0 | -252.9786 | 620 | 1.2827 | -77228.7933 | 38.0109 | 2026.2658 | 30 | 0.94054 | 22.992 | 0 | -147.1173 | -175061.2634 | 15.9053 | 10.36 | 0 | 33.3333 | 620 | 0.8172 | -34209.4241 | 17.4375 | 931.0124 | 33.3333 | 0.94054 | 22.992 | 0 | -102.287 | -197530.9632 | 10.1333 | 10.1333 | 0 | 37.037 | 620 | 3.953 | -1928366.8507 | 881.4524 | 46928.1552 | 36.6667 | 0.94054 | 22.992 | 0 | -1191.9808 | -235048.3858 | 49.0171 | 9.9067 | 0 | 40.7407 | 620 | 0.78065 | -123380.7018 | 57.6689 | 3072.79 | 40 | 0.94054 | 22.992 | 0 | -386.1882 | -240832.5817 | 9.68 | 9.68 | 0 | 44.4444 | 620 | 0.76237 | -74881.6765 | 35.6956 | 1903.0104 | 43.3333 | 0.94054 | 22.992 | 0 | -240.0036 | -260174.3017 | 9.4533 | 9.4533 | 0 | 48.1481 | 620 | 0.74409 | -67414.3725 | 32.2752 | 1720.9175 | 46.6667 | 0.94054 | 22.992 | 0 | -221.3781 | -262172.272 | 9.2267 | 9.2267 | 0 | 103.3333 | 620 | 3.0981 | -1102593.3511 | 506.0123 | 26941.03 | 50 | 0.94054 | 22.992 | 0 | -869.6237 | -237048.8896 | 38.4159 | 9 | 0 | 103.3333 | 620 | 0.70753 | -303157.5006 | 138.7801 | 7390.8692 | 53.3333 | 0.94054 | 22.992 | 0 | -1046.9617 | -248118.3131 | 8.7733 | 8.7733 | 0 | 103.3333 | 620 | 0.68925 | -19770.0126 | 10.6002 | 567.0202 | 56.6667 | 0.94054 | 22.992 | 0 | -70.087 | -249420.5361 | 8.5467 | 8.5467 | 0 | 103.3333 | 620 | 0.67097 | -125860.9662 | 58.526 | 3118.4216 | 60 | 0.94054 | 22.992 | 0 | -458.3475 | -262179.2006 | 8.32 | 8.32 | 0 | 103.3333 | 620
[14 empty] | 624 | 0 | 0 | 0 | 0 | 0 | -0.2785 | 0 | 0 | 0 | #N/A | 1 | 1 | 0 | #N/A | 0 | 12.4 | 1 | 691.1977 | 0 | 624 | 0.87581 | 3839.3738 | 0.37469 | 22.6472 | 22.6472 | -5.5511e-17 | -3.7996e-16 | 0 | 38.256 | 23823.1673 | 10.86 | 10.86 | 1 | 25.1635 | 624 | 0.49 | 4701.3583 | -0.94485 | -47.6008 | -47.6008 | -1.7649 | -16.5547 | 1 | 61.0994 | 17477.3464 | 6.076 | 15.6369 | 1 | -52.8898 | 624 | 1.6549 | -31223.0374 | 18.1059 | 966.5966 | 93 | 1.9297 | 22.992 | 0 | -94.5865 | 617.4689 | 20.5202 | 6.076 | 1 | 103.3333 | 624 | 0.49 | 7771.7253 | -2.3331 | -121.5085 | -121.5085 | -3.6888 | -53.3031 | 1 | 65.5628 | -27811.5352 | 6.076 | 20.6626 | 0 | -135.0094 | 624 | 0.49 | -31109.1163 | 15.2471 | 814.4037 | 93 | 1.3536 | 22.992 | 0 | -223.2687 | -56884.049 | 6.076 | 6.076 | 0 | 103.3333 | 624 | 0.49 | 3428.8672 | -0.36949 | -16.9703 | -16.9703 | -0.96759 | -18.8876 | 1 | 21.4129 | -106060.6023 | 6.076 | 13.554 | 0 | -18.8559 | 624 | 2.173 | -379842.8797 | 176.9857 | 9424.8005 | 93 | 1.0425 | 22.992 | 0 | -473.4176 | -160125.4989 | 26.9447 | 6.076 | 0 | 103.3333 | 624 | 0.49 | -15744.1991 | 8.2998 | 444.5503 | 93 | 0.93499 | 22.992 | 0 | -78.0484 | -237499.7374 | 6.076 | 6.076 | 0 | 103.3333 | 624 | 0.49 | -36345.1109 | 17.6146 | 940.4409 | 93 | 0.84761 | 22.992 | 0 | -163.3343 | -225435.8967 | 6.076 | 6.076 | 0 | 103.3333 | 624 | 2.2486 | -798868.2526 | 366.6334 | 19520.9848 | 93 | 0.77517 | 22.992 | 0 | -715.4737 | -321143.1058 | 27.8823 | 6.076 | 0 | 103.3333 | 624 | 0.83548 | -18857.0299 | 10.5399 | 563.8057 | 30 | 0.94054 | 22.992 | 0 | -55.1494 | -175097.9251 | 10.36 | 10.36 | 0 | 33.3333 | 624 | 0.8172 | -3451.1642 | 3.5299 | 190.6213 | 33.3333 | 0.93638 | 22.8903 | 0 | -10.3191 | -197389.117 | 10.1333 | 10.1333 | 0 | 37.037 | 624 | 0.79892 | -359665.0386 | 164.5507 | 8762.8051 | 36.6667 | 0.94054 | 22.992 | 0 | -1100.0129 | -239264.5014 | 9.9067 | 9.9067 | 0 | 40.7407 | 624 | 0.78065 | -93998.4693 | 44.3835 | 2365.5216 | 40 | 0.94054 | 22.992 | 0 | -294.2202 | -241825.5266 | 9.68 | 9.68 | 0 | 44.4444 | 624 | 0.76237 | -46187.4577 | 22.7213 | 1212.3034 | 43.3333 | 0.94054 | 22.992 | 0 | -148.0356 | -260582.5082 | 9.4533 | 9.4533 | 0 | 48.1481 | 624 | 0.74409 | -39408.1674 | 19.6119 | 1046.7718 | 46.6667 | 0.94054 | 22.992 | 0 | -129.4102 | -262505.9769 | 9.2267 | 9.2267 | 0 | 103.3333 | 624 | 0.72581 | -230995.1332 | 106.1954 | 5656.1729 | 50 | 0.94054 | 22.992 | 0 | -777.6558 | -239975.5769 | 9 | 9 | 0 | 103.3333 | 624 | 0.70753 | -276527.3229 | 126.7391 | 6749.8463 | 53.3333 | 0.94054 | 22.992 | 0 | -954.9937 | -251754.352 | 8.7733 | 8.7733 | 0 | 103.3333 | 624 | 0.68925 | 6172.1514 | -1.1297 | -57.4412 | -57.4412 | -1.8951 | -46.3266 | 1 | 21.881 | -249703.6249 | 8.5467 | 16.306 | 0 | -63.8236 | 624 | 0.67097 | -100606.816 | 47.1072 | 2510.5215 | 60 | 0.94054 | 22.992 | 0 | -366.3795 | -263460.7827 | 8.32 | 8.32 | 0 | 103.3333 | 624
[14 empty] | 628 | 0 | 0 | 0 | 0 | 0 | -0.2785 | 0 | 0 | 0 | #N/A | 1 | 1 | 0 | #N/A | 0 | 12.4 | 1 | 691.1977 | 0 | 628 | 0.87581 | 3839.3738 | 0.37469 | 22.6472 | 22.6472 | -5.5511e-17 | -3.7996e-16 | 0 | 38.256 | 23976.1915 | 10.86 | 10.86 | 1 | 25.1635 | 628 | 1.261 | -1013.782 | 3.4975 | 188.894 | 93 | 1.7649 | 16.5547 | 0 | -5.1195 | 17589.3062 | 15.6369 | 6.076 | 1 | 103.3333 | 628 | 0.49 | -255.9388 | 1.2966 | 71.7278 | 71.7278 | 1.3413 | 15.9812 | 0 | -2.6185 | 734.8444 | 6.076 | 7.5225 | 1 | 79.6975 | 628 | 1.6663 | -59519.4306 | 30.928 | 1649.2008 | 93 | 1.5911 | 22.992 | 0 | -147.6496 | -28218.1976 | 20.6626 | 6.076 | 0 | 103.3333 | 628 | 0.49 | -18294.7756 | 9.453 | 505.9459 | 93 | 1.3536 | 22.992 | 0 | -131.3008 | -57225.3162 | 6.076 | 6.076 | 0 | 103.3333 | 628 | 1.0931 | -19338.5357 | 11.3783 | 608.4435 | 93 | 1.1779 | 22.992 | 0 | -54.1376 | -106093.2167 | 13.554 | 6.076 | 0 | 103.3333 | 628 | 0.49 | -69014.6681 | 32.3864 | 1726.8394 | 93 | 1.0425 | 22.992 | 0 | -381.4496 | -161467.3616 | 6.076 | 6.076 | 0 | 103.3333 | 628 | 0.49 | 2807.9062 | -0.088716 | -2.0229 | -2.0229 | -0.5785 | -14.2256 | 1 | 13.9196 | -237557.8643 | 6.076 | 12.5376 | 0 | -2.2477 | 628 | 0.49 | -15880.4174 | 8.3614 | 447.8292 | 93 | 0.84761 | 22.992 | 0 | -71.3663 | -225537.426 | 6.076 | 6.076 | 0 | 103.3333 | 628 | 0.49 | -151708.9616 | 69.7773 | 3717.3981 | 93 | 0.77517 | 22.992 | 0 | -623.5057 | -323453.1927 | 6.076 | 6.076 | 0 | 103.3333 | 628 | 0.83548 | 12589.2437 | -3.6788 | -193.1468 | -193.1468 | -4.9667 | -121.4142 | 1 | 36.8186 | -175921.9645 | 10.36 | 25.534 | 0 | -214.6076 | 628 | 0.8172 | 27171.0617 | -10.3161 | -546.4953 | -546.4953 | -13.158 | -321.6545 | 1 | 81.2421 | -199637.3848 | 10.1333 | 49.5617 | 0 | -607.217 | 628 | 0.79892 | -329594.7923 | 150.9542 | 8038.9754 | 36.6667 | 0.94054 | 22.992 | 0 | -1008.0449 | -243112.7451 | 9.9067 | 9.9067 | 0 | 40.7407 | 628 | 0.78065 | -64616.2368 | 31.0981 | 1658.2532 | 40 | 0.94054 | 22.992 | 0 | -202.2523 | -242450.5998 | 9.68 | 9.68 | 0 | 44.4444 | 628 | 0.76237 | -17493.2389 | 9.747 | 521.5964 | 43.3333 | 0.94054 | 22.992 | 0 | -56.0676 | -260622.8429 | 9.4533 | 9.4533 | 0 | 48.1481 | 628 | 0.74409 | -11401.9623 | 6.9487 | 372.6262 | 46.6667 | 0.94054 | 22.992 | 0 | -37.4422 | -262471.8099 | 9.2267 | 9.2267 | 0 | 103.3333 | 628 | 0.72581 | -203676.9418 | 93.8433 | 4998.5886 | 50 | 0.94054 | 22.992 | 0 | -685.6878 | -242534.3923 | 9 | 9 | 0 | 103.3333 | 628 | 0.70753 | -249897.1452 | 114.698 | 6108.8235 | 53.3333 | 0.94054 | 22.992 | 0 | -863.0257 | -255022.519 | 8.7733 | 8.7733 | 0 | 103.3333 | 628 | 1.315 | -87950.8183 | 42.9368 | 2288.5046 | 56.6667 | 0.94054 | 22.992 | 0 | -163.4253 | -250173.3903 | 16.306 | 8.5467 | 0 | 103.3333 | 628 | 0.67097 | -75352.6657 | 35.6883 | 1902.6214 | 60 | 0.94054 | 22.992 | 0 | -274.4115 | -264374.4929 | 8.32 | 8.32 | 0 | 103.3333 | 628
[14 empty] | 632 | 0 | 0 | 0 | 0 | 0 | -0.2785 | 0 | 0 | 0 | #N/A | 1 | 1 | 0 | #N/A | 0 | 12.4 | 1 | 691.1977 | 0 | 632 | 0.87581 | 3839.3738 | 0.37469 | 22.6472 | 22.6472 | -5.5511e-17 | -3.7996e-16 | 0 | 38.256 | 24129.2156 | 10.86 | 10.86 | 1 | 25.1635 | 632 | 0.49 | 4701.3583 | -0.94485 | -47.6008 | -47.6008 | -1.7649 | -16.5547 | 1 | 61.0994 | 17701.2659 | 6.076 | 15.6369 | 1 | -52.8898 | 632 | 0.60665 | 7418.7843 | -1.8924 | -98.046 | -98.046 | -2.9377 | -35.0021 | 1 | 61.3063 | 700.0529 | 7.5225 | 19.0671 | 1 | -108.94 | 632 | 0.49 | -6600.4233 | 4.1653 | 224.4477 | 93 | 1.5911 | 22.992 | 0 | -55.6816 | -28256.9883 | 6.076 | 6.076 | 0 | 103.3333 | 632 | 0.49 | -5480.4348 | 3.6589 | 197.4882 | 93 | 1.3536 | 22.992 | 0 | -39.3328 | -57198.7116 | 6.076 | 6.076 | 0 | 103.3333 | 632 | 0.49 | 6057.818 | -1.5582 | -80.2525 | -80.2525 | -2.6149 | -51.0428 | 1 | 37.8304 | -106350.2378 | 6.076 | 17.8572 | 0 | -89.1695 | 632 | 0.49 | -52375.151 | 24.8627 | 1326.3047 | 93 | 1.0425 | 22.992 | 0 | -289.4817 | -162441.3524 | 6.076 | 6.076 | 0 | 103.3333 | 632 | 1.0111 | -17891.5813 | 10.5265 | 563.0968 | 93 | 0.93499 | 22.992 | 0 | -42.983 | -237545.8604 | 12.5376 | 6.076 | 0 | 103.3333 | 632 | 0.49 | 4584.276 | -0.89192 | -44.7825 | -44.7825 | -1.6916 | -45.8844 | 1 | 20.6017 | -225822.0949 | 6.076 | 15.4452 | 0 | -49.7583 | 632 | 0.49 | -129331.6799 | 59.6592 | 3178.748 | 93 | 0.77517 | 22.992 | 0 | -531.5377 | -325395.4078 | 6.076 | 6.076 | 0 | 103.3333 | 632 | 2.0592 | -378252.1437 | 175.9922 | 9371.9131 | 30 | 0.94054 | 22.992 | 0 | -448.8383 | -177533.3818 | 25.534 | 10.36 | 0 | 33.3333 | 632 | 3.9969 | -1971703.0047 | 901.153 | 47976.9473 | 33.3333 | 0.94054 | 22.992 | 0 | -1205.376 | -204274.9531 | 49.5617 | 10.1333 | 0 | 37.037 | 632 | 0.79892 | -299524.5461 | 137.3577 | 7315.1456 | 36.6667 | 0.94054 | 22.992 | 0 | -916.077 | -246593.117 | 9.9067 | 9.9067 | 0 | 40.7407 | 632 | 0.78065 | -35234.0042 | 17.8127 | 950.9849 | 40 | 0.94054 | 22.992 | 0 | -110.2843 | -242707.8011 | 9.68 | 9.68 | 0 | 44.4444 | 632 | 0.76237 | 11200.9799 | -3.2273 | -169.1106 | -169.1106 | -4.4831 | -109.5918 | 1 | 35.9003 | -261355.9763 | 9.4533 | 23.8995 | 0 | -187.9006 | 632 | 0.74409 | 16604.2428 | -5.7145 | -301.5194 | -301.5194 | -7.6218 | -186.3191 | 1 | 54.5257 | -263744.2596 | 9.2267 | 32.9033 | 0 | -335.0215 | 632 | 0.72581 | -176358.7504 | 81.4911 | 4341.0044 | 50 | 0.94054 | 22.992 | 0 | -593.7199 | -244725.3359 | 9 | 9 | 0 | 103.3333 | 632 | 0.70753 | -223266.9675 | 102.657 | 5467.8006 | 53.3333 | 0.94054 | 22.992 | 0 | -771.0578 | -257922.8143 | 8.7733 | 8.7733 | 0 | 103.3333 | 632 | 0.68925 | -20156.5798 | 10.775 | 576.3254 | 56.6667 | 0.94054 | 22.992 | 0 | -71.4574 | -250275.284 | 8.5467 | 8.5467 | 0 | 103.3333 | 632 | 0.67097 | -50098.5154 | 24.2695 | 1294.7213 | 60 | 0.94054 | 22.992 | 0 | -182.4436 | -264920.3314 | 8.32 | 8.32 | 0 | 103.3333 | 632
[14 empty] | 636 | 0 | 0 | 0 | 0 | 0 | -0.2785 | 0 | 0 | 0 | #N/A | 1 | 1 | 0 | #N/A | 0 | 12.4 | 1 | 691.1977 | 0 | 636 | 0.87581 | 3839.3738 | 0.37469 | 22.6472 | 22.6472 | -5.5511e-17 | -3.7996e-16 | 0 | 38.256 | 24282.2398 | 10.86 | 10.86 | 1 | 25.1635 | 636 | 1.261 | -1013.782 | 3.4975 | 188.894 | 93 | 1.7649 | 16.5547 | 0 | -5.1195 | 17813.2257 | 15.6369 | 6.076 | 1 | 103.3333 | 636 | 1.5377 | -24139.9424 | 14.6208 | 781.0629 | 93 | 1.9297 | 22.992 | 0 | -78.702 | 569.1807 | 19.0671 | 6.076 | 1 | 103.3333 | 636 | 0.49 | 4301.3293 | -0.76398 | -37.9716 | -37.9716 | -1.5143 | -21.8812 | 1 | 36.2863 | -28286.8929 | 6.076 | 14.9821 | 0 | -42.1906 | 636 | 0.49 | 7333.906 | -2.1352 | -110.9696 | -110.9696 | -3.4144 | -57.9949 | 1 | 52.6351 | -57452.1307 | 6.076 | 19.9459 | 0 | -123.2996 | 636 | 1.4401 | -78283.3916 | 38.8671 | 2071.8467 | 93 | 1.1779 | 22.992 | 0 | -166.3409 | -106831.6655 | 17.8572 | 6.076 | 0 | 103.3333 | 636 | 0.49 | -35735.6339 | 17.339 | 925.77 | 93 | 1.0425 | 22.992 | 0 | -197.5137 | -163047.4714 | 6.076 | 6.076 | 0 | 103.3333 | 636 | 0.49 | 9881.419 | -3.2871 | -172.2915 | -172.2915 | -5.0107 | -123.2152 | 1 | 48.9849 | -238335.6423 | 6.076 | 24.1158 | 0 | -191.4351 | 636 | 1.2456 | -92164.1495 | 44.6746 | 2381.0185 | 93 | 0.84761 | 22.992 | 0 | -162.9361 | -226289.9034 | 15.4452 | 6.076 | 0 | 103.3333 | 636 | 0.49 | -106954.3983 | 49.5411 | 2640.0978 | 93 | 0.77517 | 22.992 | 0 | -439.5698 | -326969.7511 | 6.076 | 6.076 | 0 | 103.3333 | 636 | 0.83548 | -122023.4049 | 57.1873 | 3047.1539 | 30 | 0.94054 | 22.992 | 0 | -356.8704 | -178776.9274 | 10.36 | 10.36 | 0 | 33.3333 | 636 | 0.8172 | -372374.2234 | 170.3413 | 9071.0769 | 33.3333 | 0.94054 | 22.992 | 0 | -1113.4081 | -208544.6495 | 10.1333 | 10.1333 | 0 | 37.037 | 636 | 0.79892 | -269454.2999 | 123.7612 | 6591.3159 | 36.6667 | 0.94054 | 22.992 | 0 | -824.109 | -249705.6171 | 9.9067 | 9.9067 | 0 | 40.7407 | 636 | 0.78065 | -5851.7717 | 4.5273 | 243.7165 | 40 | 0.94054 | 22.992 | 0 | -18.3164 | -242597.1306 | 9.68 | 9.68 | 0 | 44.4444 | 636 | 1.9274 | -317462.4565 | 148.188 | 7891.7152 | 43.3333 | 0.94054 | 22.992 | 0 | -402.467 | -262781.9085 | 23.8995 | 9.4533 | 0 | 48.1481 | 636 | 2.6535 | -750125.3699 | 345.5698 | 18399.6319 | 46.6667 | 0.94054 | 22.992 | 0 | -690.7506 | -266323.326 | 32.9033 | 9.2267 | 0 | 103.3333 | 636 | 0.72581 | -149040.559 | 69.139 | 3683.4202 | 50 | 0.94054 | 22.992 | 0 | -501.7519 | -246548.4077 | 9 | 9 | 0 | 103.3333 | 636 | 0.70753 | -196636.7898 | 90.616 | 4826.7778 | 53.3333 | 0.94054 | 22.992 | 0 | -679.0898 | -260455.2378 | 8.7733 | 8.7733 | 0 | 103.3333 | 636 | 0.68925 | 5785.5841 | -0.95491 | -48.1361 | -48.1361 | -1.6724 | -40.8819 | 1 | 20.5106 | -250520.297 | 8.5467 | 15.6733 | 0 | -53.4845 | 636 | 0.67097 | -24844.3652 | 12.8506 | 686.8212 | 60 | 0.94054 | 22.992 | 0 | -90.4756 | -265098.2981 | 8.32 | 8.32 | 0 | 103.3333 | 636
[14 empty] | 640 | 0 | 0 | 0 | 0 | 0 | -0.2785 | 0 | 0 | 0 | #N/A | 1 | 1 | 0 | #N/A | 0 | 12.4 | 1 | 691.1977 | 0 | 640 | 0.87581 | 3839.3738 | 0.37469 | 22.6472 | 22.6472 | -5.5511e-17 | -3.7996e-16 | 0 | 38.256 | 24435.2639 | 10.86 | 10.86 | 1 | 25.1635 | 640 | 0.49 | 4701.3583 | -0.94485 | -47.6008 | -47.6008 | -1.7649 | -16.5547 | 1 | 61.0994 | 17925.1854 | 6.076 | 15.6369 | 1 | -52.8898 | 640 | 0.49 | 1296.6436 | 0.59461 | 34.3551 | 34.3551 | 0.36844 | 4.3899 | 0 | 13.2659 | 657.3639 | 6.076 | 10.0639 | 1 | 38.1723 | 640 | 1.2082 | -14976.5348 | 9.6836 | 518.2206 | 93 | 1.5911 | 22.992 | 0 | -51.2386 | -28307.9116 | 14.9821 | 6.076 | 0 | 103.3333 | 640 | 1.6085 | -82032.2647 | 40.9681 | 2183.6989 | 93 | 1.3536 | 22.992 | 0 | -179.3446 | -57985.5732 | 19.9459 | 6.076 | 0 | 103.3333 | 640 | 0.49 | -11909.422 | 6.5658 | 352.2422 | 93 | 1.1779 | 22.992 | 0 | -74.373 | -106945.2214 | 6.076 | 6.076 | 0 | 103.3333 | 640 | 0.49 | -19096.1167 | 9.8154 | 525.2353 | 93 | 1.0425 | 22.992 | 0 | -105.5458 | -163285.7186 | 6.076 | 6.076 | 0 | 103.3333 | 640 | 1.9448 | -355387.8826 | 165.3784 | 8806.8674 | 93 | 0.93499 | 22.992 | 0 | -443.8759 | -239927.21 | 24.1158 | 6.076 | 0 | 103.3333 | 640 | 0.49 | -15791.8206 | 8.3213 | 445.6966 | 93 | 0.84761 | 22.992 | 0 | -70.9681 | -226389.8401 | 6.076 | 6.076 | 0 | 103.3333 | 640 | 0.49 | -84577.1166 | 39.4231 | 2101.4477 | 93 | 0.77517 | 22.992 | 0 | -347.6018 | -328176.2226 | 6.076 | 6.076 | 0 | 103.3333 | 640 | 0.83548 | -90577.1312 | 42.9687 | 2290.2014 | 30 | 0.94054 | 22.992 | 0 | -264.9024 | -179652.601 | 10.36 | 10.36 | 0 | 33.3333 | 640 | 0.8172 | -341615.9635 | 156.4337 | 8330.6858 | 33.3333 | 0.94054 | 22.992 | 0 | -1021.4401 | -212446.4741 | 10.1333 | 10.1333 | 0 | 37.037 | 640 | 0.79892 | -239384.0536 | 110.1647 | 5867.4861 | 36.6667 | 0.94054 | 22.992 | 0 | -732.141 | -252450.2453 | 9.9067 | 9.9067 | 0 | 40.7407 | 640 | 0.78065 | 23530.4608 | -8.7581 | -463.5519 | -463.5519 | -11.3344 | -277.0771 | 1 | 73.6516 | -244519.1414 | 9.68 | 43.9215 | 0 | -515.0576 | 640 | 0.76237 | -96876.4403 | 45.6407 | 2432.4528 | 43.3333 | 0.94054 | 22.992 | 0 | -310.4991 | -263839.9688 | 9.4533 | 9.4533 | 0 | 48.1481 | 640 | 0.74409 | -182342.0864 | 84.2406 | 4487.3763 | 46.6667 | 0.94054 | 22.992 | 0 | -598.7826 | -268534.5205 | 9.2267 | 9.2267 | 0 | 103.3333 | 640 | 0.72581 | -121722.3676 | 56.7869 | 3025.8359 | 50 | 0.94054 | 22.992 | 0 | -409.784 | -248003.6077 | 9 | 9 | 0 | 103.3333 | 640 | 0.70753 | -170006.6121 | 78.5749 | 4185.7549 | 53.3333 | 0.94054 | 22.992 | 0 | -587.1219 | -262619.7894 | 8.7733 | 8.7733 | 0 | 103.3333 | 640 | 1.264 | -73980.9375 | 36.4972 | 1945.6845 | 56.6667 | 0.94054 | 22.992 | 0 | -143.017 | -250908.4292 | 15.6733 | 8.5467 | 0 | 103.3333 | 640 | 0.67097 | 409.7851 | 1.4317 | 78.9211 | 60 | 0.94054 | 22.992 | 0 | 1.4923 | -264908.3929 | 8.32 | 8.32 | 0 | 87.6901 | 640
[14 empty] | 644 | 0 | 0 | 0 | 0 | 0 | -0.2785 | 0 | 0 | 0 | #N/A | 1 | 1 | 0 | #N/A | 0 | 12.4 | 1 | 691.1977 | 0 | 644 | 0.87581 | 3839.3738 | 0.37469 | 22.6472 | 22.6472 | -5.5511e-17 | -3.7996e-16 | 0 | 38.256 | 24588.288 | 10.86 | 10.86 | 1 | 25.1635 | 644 | 1.261 | -1013.782 | 3.4975 | 188.894 | 93 | 1.7649 | 16.5547 | 0 | -5.1195 | 18037.1452 | 15.6369 | 6.076 | 1 | 103.3333 | 644 | 0.8116 | 4990.4748 | -0.30052 | -13.2988 | -13.2988 | -0.82608 | -9.8427 | 1 | 30.8257 | 701.925 | 10.0639 | 13.3043 | 1 | -14.7764 | 644 | 0.49 | 4827.9959 | -1.0021 | -50.6491 | -50.6491 | -1.8443 | -26.6498 | 1 | 40.7293 | -28358.1928 | 6.076 | 15.8441 | 0 | -56.2768 | 644 | 0.49 | -12174.6144 | 6.6857 | 358.6257 | 93 | 1.3536 | 22.992 | 0 | -87.3767 | -58151.144 | 6.076 | 6.076 | 0 | 103.3333 | 644 | 0.49 | 2817.507 | -0.093057 | -2.254 | -2.254 | -0.58452 | -11.41 | 1 | 17.595 | -106966.121 | 6.076 | 12.5533 | 0 | -2.5045 | 644 | 0.49 | -2456.5996 | 2.2917 | 124.7005 | 93 | 1.0425 | 22.992 | 0 | -13.5778 | -163156.094 | 6.076 | 6.076 | 0 | 103.3333 | 644 | 0.49 | -70988.1345 | 33.2787 | 1774.3433 | 93 | 0.93499 | 22.992 | 0 | -351.908 | -241150.9059 | 6.076 | 6.076 | 0 | 103.3333 | 644 | 0.49 | 4672.8729 | -0.93197 | -46.9151 | -46.9151 | -1.7471 | -47.3903 | 1 | 20.9998 | -226684.9632 | 6.076 | 15.5902 | 0 | -52.1279 | 644 | 0.49 | -62199.835 | 29.305 | 1562.7975 | 93 | 0.77517 | 22.992 | 0 | -255.6339 | -329014.8222 | 6.076 | 6.076 | 0 | 103.3333 | 644 | 0.83548 | -59130.8576 | 28.75 | 1533.2489 | 30 | 0.94054 | 22.992 | 0 | -172.9344 | -180160.4029 | 10.36 | 10.36 | 0 | 33.3333 | 644 | 0.8172 | -310857.7035 | 142.5261 | 7590.2947 | 33.3333 | 0.94054 | 22.992 | 0 | -929.4722 | -215980.4269 | 10.1333 | 10.1333 | 0 | 37.037 | 644 | 0.79892 | -209313.8074 | 96.5682 | 5143.6564 | 36.6667 | 0.94054 | 22.992 | 0 | -640.1731 | -254827.0018 | 9.9067 | 9.9067 | 0 | 40.7407 | 644 | 3.5421 | -1499846.2826 | 686.7033 | 36560.3878 | 40 | 0.94054 | 22.992 | 0 | -1034.657 | -248473.8335 | 43.9215 | 9.68 | 0 | 44.4444 | 644 | 0.76237 | -68182.2215 | 32.6664 | 1741.7458 | 43.3333 | 0.94054 | 22.992 | 0 | -218.5311 | -264530.1573 | 9.4533 | 9.4533 | 0 | 48.1481 | 644 | 0.74409 | -154335.8813 | 71.5774 | 3813.2307 | 46.6667 | 0.94054 | 22.992 | 0 | -506.8147 | -270377.8432 | 9.2267 | 9.2267 | 0 | 103.3333 | 644 | 0.72581 | -94404.1762 | 44.4348 | 2368.2517 | 50 | 0.94054 | 22.992 | 0 | -317.816 | -249090.9359 | 9 | 9 | 0 | 103.3333 | 644 | 0.70753 | -143376.4345 | 66.5339 | 3544.7321 | 53.3333 | 0.94054 | 22.992 | 0 | -495.1539 | -264416.4692 | 8.7733 | 8.7733 | 0 | 103.3333 | 644 | 0.68925 | -14399.8392 | 8.1721 | 437.7532 | 56.6667 | 0.94054 | 22.992 | 0 | -51.0491 | -250928.6896 | 8.5467 | 8.5467 | 0 | 103.3333 | 644 | 0.67097 | 25663.9354 | -9.9871 | -528.979 | -528.979 | -13.2563 | -324.0589 | 1 | 93.4603 | -267127.0231 | 8.32 | 48.3706 | 0 | -587.7544 | 644
[14 empty] | 648 | 0 | 0 | 0 | 0 | 0 | -0.2785 | 0 | 0 | 0 | #N/A | 1 | 1 | 0 | #N/A | 0 | 12.4 | 1 | 691.1977 | 0 | 648 | 0.87581 | 3839.3738 | 0.37469 | 22.6472 | 22.6472 | -5.5511e-17 | -3.7996e-16 | 0 | 38.256 | 24741.3122 | 10.86 | 10.86 | 1 | 25.1635 | 648 | 0.49 | 4701.3583 | -0.94485 | -47.6008 | -47.6008 | -1.7649 | -16.5547 | 1 | 61.0994 | 18149.105 | 6.076 | 15.6369 | 1 | -52.8898 | 648 | 1.0729 | -1828.8512 | 3.4127 | 184.3796 | 93 | 1.8419 | 21.9461 | 0 | -8.5452 | 843.3133 | 13.3043 | 6.076 | 1 | 103.3333 | 648 | 1.2778 | -20360.9487 | 12.2857 | 656.7501 | 93 | 1.5911 | 22.992 | 0 | -65.8699 | -28437.7367 | 15.8441 | 6.076 | 0 | 103.3333 | 648 | 0.49 | 639.7263 | 0.89164 | 50.168 | 50.168 | 0.78005 | 13.2494 | 0 | 4.5913 | -58026.7838 | 6.076 | 8.9886 | 0 | 55.7422 | 648 | 1.0124 | -9278.2767 | 6.635 | 355.926 | 93 | 1.1779 | 22.992 | 0 | -28.0448 | -106894.3643 | 12.5533 | 6.076 | 0 | 103.3333 | 648 | 0.49 | 14182.9175 | -5.232 | -275.8342 | -275.8342 | -7.706 | -169.9579 | 1 | 78.3901 | -164202.1964 | 6.076 | 31.1567 | 0 | -306.4824 | 648 | 0.49 | -52436.0292 | 24.8902 | 1327.7701 | 93 | 0.93499 | 22.992 | 0 | -259.94 | -242006.7301 | 6.076 | 6.076 | 0 | 103.3333 | 648 | 1.2573 | -96241.2668 | 46.5463 | 2480.6604 | 93 | 0.84761 | 22.992 | 0 | -168.5613 | -227175.2726 | 15.5902 | 6.076 | 0 | 103.3333 | 648 | 0.49 | -39822.5533 | 19.187 | 1024.1474 | 93 | 0.77517 | 22.992 | 0 | -163.6659 | -329485.5501 | 6.076 | 6.076 | 0 | 103.3333 | 648 | 0.83548 | -27684.5839 | 14.5313 | 776.2964 | 30 | 0.94054 | 22.992 | 0 | -80.9665 | -180300.333 | 10.36 | 10.36 | 0 | 33.3333 | 648 | 0.8172 | -280099.4436 | 128.6186 | 6849.9035 | 33.3333 | 0.94054 | 22.992 | 0 | -837.5042 | -219146.5079 | 10.1333 | 10.1333 | 0 | 37.037 | 648 | 0.79892 | -179243.5612 | 82.9717 | 4419.8266 | 36.6667 | 0.94054 | 22.992 | 0 | -548.2051 | -256835.8864 | 9.9067 | 9.9067 | 0 | 40.7407 | 648 | 0.78065 | -301173.4822 | 138.0592 | 7352.4924 | 40 | 0.94054 | 22.992 | 0 | -942.689 | -252060.6538 | 9.68 | 9.68 | 0 | 44.4444 | 648 | 0.76237 | -39488.0026 | 19.6921 | 1051.0388 | 43.3333 | 0.94054 | 22.992 | 0 | -126.5632 | -264852.474 | 9.4533 | 9.4533 | 0 | 48.1481 | 648 | 0.74409 | -126329.6762 | 58.9142 | 3139.0851 | 46.6667 | 0.94054 | 22.992 | 0 | -414.8467 | -271853.2941 | 9.2267 | 9.2267 | 0 | 103.3333 | 648 | 0.72581 | -67085.9848 | 32.0826 | 1710.6675 | 50 | 0.94054 | 22.992 | 0 | -225.8481 | -249810.3923 | 9 | 9 | 0 | 103.3333 | 648 | 0.70753 | -116746.2568 | 54.4928 | 2903.7092 | 53.3333 | 0.94054 | 22.992 | 0 | -403.186 | -265845.2773 | 8.7733 | 8.7733 | 0 | 103.3333 | 648 | 0.68925 | 11542.3248 | -3.5579 | -186.7083 | -186.7083 | -4.9892 | -121.9639 | 1 | 40.9189 | -251740.725 | 8.5467 | 25.0962 | 0 | -207.4536 | 648 | 3.9009 | -1920165.4872 | 877.6185 | 46724.0484 | 60 | 0.94054 | 22.992 | 0 | -1202.7754 | -271754.1888 | 48.3706 | 8.32 | 0 | 103.3333 | 648
[14 empty] | 652 | 0 | 0 | 0 | 0 | 0 | -0.2785 | 0 | 0 | 0 | #N/A | 1 | 1 | 0 | #N/A | 0 | 12.4 | 1 | 691.1977 | 0 | 652 | 0.87581 | 3839.3738 | 0.37469 | 22.6472 | 22.6472 | -5.5511e-17 | -3.7996e-16 | 0 | 38.256 | 24894.3363 | 10.86 | 10.86 | 1 | 25.1635 | 652 | 1.261 | -1013.782 | 3.4975 | 188.894 | 93 | 1.7649 | 16.5547 | 0 | -5.1195 | 18261.0647 | 15.6369 | 6.076 | 1 | 103.3333 | 652 | 0.49 | 7745.0414 | -2.3211 | -120.8662 | -120.8662 | -3.6721 | -43.7525 | 1 | 79.2394 | 810.251 | 6.076 | 20.6189 | 1 | -134.2957 | 652 | 0.49 | 3093.6212 | -0.2179 | -8.9005 | -8.9005 | -0.75753 | -10.9463 | 1 | 26.098 | -28420.9154 | 6.076 | 13.0052 | 0 | -9.8894 | 652 | 0.72489 | 11870.5589 | -3.6204 | -190.0369 | -190.0369 | -5.02 | -85.2664 | 1 | 57.5888 | -58478.56 | 8.9886 | 25.3225 | 0 | -211.1521 | 652 | 0.49 | 10236.0841 | -3.4474 | -180.8288 | -180.8288 | -5.2329 | -102.148 | 1 | 63.9232 | -107455.8556 | 6.076 | 24.6964 | 0 | -200.9209 | 652 | 2.5126 | -557996.4898 | 258.3578 | 13756.7695 | 93 | 1.0425 | 22.992 | 0 | -601.4413 | -166424.0256 | 31.1567 | 6.076 | 0 | 103.3333 | 652 | 0.49 | -33883.9239 | 16.5018 | 881.1969 | 93 | 0.93499 | 22.992 | 0 | -167.972 | -242494.6823 | 6.076 | 6.076 | 0 | 103.3333 | 652 | 0.49 | -17043.5446 | 8.8873 | 475.8272 | 93 | 0.84761 | 22.992 | 0 | -76.5934 | -227297.7102 | 6.076 | 6.076 | 0 | 103.3333 | 652 | 0.49 | -17445.2717 | 9.0689 | 485.4973 | 93 | 0.77517 | 22.992 | 0 | -71.698 | -329588.4061 | 6.076 | 6.076 | 0 | 103.3333 | 652 | 0.83548 | 3761.6897 | 0.31264 | 19.3438 | 19.3438 | -0.072186 | -1.7646 | 1 | 11.0015 | -180270.4443 | 10.36 | 11.0846 | 0 | 21.4932 | 652 | 0.8172 | -249341.1837 | 114.711 | 6109.5124 | 33.3333 | 0.94054 | 22.992 | 0 | -745.5363 | -221944.7171 | 10.1333 | 10.1333 | 0 | 37.037 | 652 | 0.79892 | -149173.3149 | 69.3753 | 3695.9968 | 36.6667 | 0.94054 | 22.992 | 0 | -456.2372 | -258476.8993 | 9.9067 | 9.9067 | 0 | 40.7407 | 652 | 0.78065 | -271791.2497 | 124.7738 | 6645.224 | 40 | 0.94054 | 22.992 | 0 | -850.7211 | -255279.6023 | 9.68 | 9.68 | 0 | 44.4444 | 652 | 0.76237 | -10793.7838 | 6.7178 | 360.3319 | 43.3333 | 0.94054 | 22.992 | 0 | -34.5952 | -264806.9189 | 9.4533 | 9.4533 | 0 | 48.1481 | 652 | 0.74409 | -98323.4711 | 46.251 | 2464.9395 | 46.6667 | 0.94054 | 22.992 | 0 | -322.8787 | -272960.8732 | 9.2267 | 9.2267 | 0 | 103.3333 | 652 | 0.72581 | -39767.7934 | 19.7305 | 1053.0832 | 50 | 0.94054 | 22.992 | 0 | -133.8801 | -250161.9768 | 9 | 9 | 0 | 103.3333 | 652 | 0.70753 | -90116.0791 | 42.4518 | 2262.6864 | 53.3333 | 0.94054 | 22.992 | 0 | -311.218 | -266906.2135 | 8.7733 | 8.7733 | 0 | 103.3333 | 652 | 2.0239 | -370191.2186 | 172.2623 | 9173.3462 | 56.6667 | 0.94054 | 22.992 | 0 | -446.9366 | -253344.5354 | 25.0962 | 8.5467 | 0 | 103.3333 | 652 | 0.67097 | -305024.705 | 139.5363 | 7431.1247 | 60 | 0.94054 | 22.992 | 0 | -1110.8074 | -276013.4826 | 8.32 | 8.32 | 0 | 103.3333 | 652
[14 empty] | 656 | 0 | 0 | 0 | 0 | 0 | -0.2785 | 0 | 0 | 0 | #N/A | 1 | 1 | 0 | #N/A | 0 | 12.4 | 1 | 691.1977 | 0 | 656 | 0.87581 | 3839.3738 | 0.37469 | 22.6472 | 22.6472 | -5.5511e-17 | -3.7996e-16 | 0 | 38.256 | 25047.3605 | 10.86 | 10.86 | 1 | 25.1635 | 656 | 0.49 | 4701.3583 | -0.94485 | -47.6008 | -47.6008 | -1.7649 | -16.5547 | 1 | 61.0994 | 18373.0245 | 6.076 | 15.6369 | 1 | -52.8898 | 656 | 1.6628 | -31765.983 | 18.3706 | 980.6874 | 93 | 1.9297 | 22.992 | 0 | -95.7705 | 611.1049 | 20.6189 | 6.076 | 1 | 103.3333 | 656 | 1.0488 | -4487.6886 | 4.5568 | 245.2867 | 93 | 1.5911 | 22.992 | 0 | -17.6873 | -28307.7288 | 13.0052 | 6.076 | 0 | 103.3333 | 656 | 2.0421 | -164613.8831 | 79.353 | 4227.1756 | 93 | 1.3536 | 22.992 | 0 | -283.4769 | -59428.5318 | 25.3225 | 6.076 | 0 | 103.3333 | 656 | 1.9916 | -224332.8173 | 106.2336 | 5658.209 | 93 | 1.1779 | 22.992 | 0 | -344.6688 | -108650.595 | 24.6964 | 6.076 | 0 | 103.3333 | 656 | 0.49 | -92177.6553 | 42.8597 | 2284.4025 | 93 | 1.0425 | 22.992 | 0 | -509.4733 | -168277.9831 | 6.076 | 6.076 | 0 | 103.3333 | 656 | 0.49 | -15331.8186 | 8.1133 | 434.6237 | 93 | 0.93499 | 22.992 | 0 | -76.0041 | -242614.7628 | 6.076 | 6.076 | 0 | 103.3333 | 656 | 0.49 | 3421.1489 | -0.366 | -16.7845 | -16.7845 | -0.96275 | -26.1152 | 1 | 15.3746 | -227445.1338 | 6.076 | 13.5413 | 0 | -18.6494 | 656 | 0.49 | 4932.01 | -1.0491 | -53.1529 | -53.1529 | -1.9094 | -56.6354 | 1 | 20.27 | -329960.4091 | 6.076 | 16.0144 | 0 | -59.0587 | 656 | 0.89392 | 1442.4764 | 1.5021 | 82.6678 | 30 | 0.37489 | 9.1643 | 0 | 3.9429 | -180181.3582 | 11.0846 | 10.36 | 0 | 33.3333 | 656 | 0.8172 | -218582.9237 | 100.8034 | 5369.1213 | 33.3333 | 0.94054 | 22.992 | 0 | -653.5683 | -224375.0544 | 10.1333 | 10.1333 | 0 | 37.037 | 656 | 0.79892 | -119103.0687 | 55.7788 | 2972.1671 | 36.6667 | 0.94054 | 22.992 | 0 | -364.2692 | -259750.0403 | 9.9067 | 9.9067 | 0 | 40.7407 | 656 | 0.78065 | -242409.0171 | 111.4884 | 5937.9556 | 40 | 0.94054 | 22.992 | 0 | -758.7531 | -258130.6789 | 9.68 | 9.68 | 0 | 44.4444 | 656 | 0.76237 | 17900.435 | -6.2565 | -330.3751 | -330.3751 | -8.2634 | -202.0038 | 1 | 57.3728 | -266193.4585 | 9.4533 | 34.8655 | 0 | -367.0835 | 656 | 0.74409 | -70317.2659 | 33.5877 | 1790.7939 | 46.6667 | 0.94054 | 22.992 | 0 | -230.9108 | -273700.5804 | 9.2267 | 9.2267 | 0 | 103.3333 | 656 | 0.72581 | -12449.602 | 7.3784 | 395.499 | 50 | 0.94054 | 22.992 | 0 | -41.9122 | -250145.6895 | 9 | 9 | 0 | 103.3333 | 656 | 0.70753 | -63485.9014 | 30.4108 | 1621.6635 | 53.3333 | 0.94054 | 22.992 | 0 | -219.2501 | -267599.2779 | 8.7733 | 8.7733 | 0 | 103.3333 | 656 | 0.68925 | -100128.9425 | 46.9351 | 2501.3637 | 56.6667 | 0.94054 | 22.992 | 0 | -354.9686 | -254580.4739 | 8.5467 | 8.5467 | 0 | 103.3333 | 656 | 0.67097 | -279770.5547 | 128.1174 | 6823.2246 | 60 | 0.94054 | 22.992 | 0 | -1018.8395 | -279904.9046 | 8.32 | 8.32 | 0 | 103.3333 | 656
[14 empty] | 660 | 0 | 0 | 0 | 0 | 0 | -0.2785 | 0 | 0 | 0 | #N/A | 1 | 1 | 0 | #N/A | 0 | 12.4 | 1 | 691.1977 | 0 | 660 | 0.87581 | 3839.3738 | 0.37469 | 22.6472 | 22.6472 | -5.5511e-17 | -3.7996e-16 | 0 | 38.256 | 25200.3846 | 10.86 | 10.86 | 1 | 25.1635 | 660 | 1.261 | -1013.782 | 3.4975 | 188.894 | 93 | 1.7649 | 16.5547 | 0 | -5.1195 | 18484.9842 | 15.6369 | 6.076 | 1 | 103.3333 | 660 | 0.49 | -371.6703 | 1.349 | 74.5136 | 74.5136 | 1.4138 | 16.8452 | 0 | -3.8026 | 730.6565 | 6.076 | 7.3331 | 1 | 82.7929 | 660 | 0.49 | 8805.1198 | -2.8004 | -146.3836 | -146.3836 | -4.3363 | -62.6597 | 1 | 74.2806 | -28511.8842 | 6.076 | 22.3541 | 0 | -162.6485 | 660 | 0.49 | -26683.8733 | 13.2462 | 707.8824 | 93 | 1.3536 | 22.992 | 0 | -191.509 | -60010.6318 | 6.076 | 6.076 | 0 | 103.3333 | 660 | 0.49 | -40465.2656 | 19.4776 | 1039.6183 | 93 | 1.1779 | 22.992 | 0 | -252.7009 | -109477.4625 | 6.076 | 6.076 | 0 | 103.3333 | 660 | 0.49 | -75538.1382 | 35.336 | 1883.8678 | 93 | 1.0425 | 22.992 | 0 | -417.5054 | -169764.0687 | 6.076 | 6.076 | 0 | 103.3333 | 660 | 0.49 | 3220.2867 | -0.27518 | -11.9495 | -11.9495 | -0.83689 | -20.5797 | 1 | 15.9639 | -242715.5446 | 6.076 | 13.2126 | 0 | -13.2772 | 660 | 1.092 | -44179.8358 | 22.6081 | 1206.2751 | 93 | 0.84761 | 22.992 | 0 | -89.0864 | -227617.5434 | 13.5413 | 6.076 | 0 | 103.3333 | 660 | 1.2915 | -132282.6018 | 62.9251 | 3352.6108 | 93 | 0.77517 | 22.992 | 0 | -206.2715 | -330601.559 | 16.0144 | 6.076 | 0 | 103.3333 | 660 | 0.83548 | 13882.262 | -4.2635 | -224.2714 | -224.2714 | -5.6836 | -138.9399 | 1 | 40.6001 | -181130.477 | 10.36 | 27.6505 | 0 | -249.1905 | 660 | 0.8172 | -187824.6638 | 86.8958 | 4628.7301 | 33.3333 | 0.94054 | 22.992 | 0 | -561.6004 | -226437.52 | 10.1333 | 10.1333 | 0 | 37.037 | 660 | 0.79892 | -89032.8224 | 42.1823 | 2248.3373 | 36.6667 | 0.94054 | 22.992 | 0 | -272.3013 | -260655.3095 | 9.9067 | 9.9067 | 0 | 40.7407 | 660 | 0.78065 | -213026.7846 | 98.203 | 5230.6873 | 40 | 0.94054 | 22.992 | 0 | -666.7852 | -260613.8838 | 9.68 | 9.68 | 0 | 44.4444 | 660 | 2.8117 | -863777.9101 | 397.34 | 21155.6981 | 43.3333 | 0.94054 | 22.992 | 0 | -750.6425 | -269012.0927 | 34.8655 | 9.4533 | 0 | 48.1481 | 660 | 0.74409 | -42311.0608 | 20.9245 | 1116.6482 | 46.6667 | 0.94054 | 22.992 | 0 | -138.9428 | -274072.4159 | 9.2267 | 9.2267 | 0 | 103.3333 | 660 | 0.72581 | 14868.5894 | -4.9738 | -262.0852 | -262.0852 | -6.7247 | -164.3891 | 1 | 50.0558 | -251260.5792 | 9 | 30.2218 | 0 | -291.2058 | 660 | 0.70753 | -36855.7237 | 18.3697 | 980.6407 | 53.3333 | 0.94054 | 22.992 | 0 | -127.2821 | -267924.4704 | 8.7733 | 8.7733 | 0 | 103.3333 | 660 | 0.68925 | -74186.7785 | 35.2052 | 1876.9022 | 56.6667 | 0.94054 | 22.992 | 0 | -263.0007 | -255448.5407 | 8.5467 | 8.5467 | 0 | 103.3333 | 660 | 0.67097 | -254516.4044 | 116.6986 | 6215.3245 | 60 | 0.94054 | 22.992 | 0 | -926.8715 | -283428.4548 | 8.32 | 8.32 | 0 | 103.3333 | 660
[14 empty] | 664 | 0 | 0 | 0 | 0 | 0 | -0.2785 | 0 | 0 | 0 | #N/A | 1 | 1 | 0 | #N/A | 0 | 12.4 | 1 | 691.1977 | 0 | 664 | 0.87581 | 3839.3738 | 0.37469 | 22.6472 | 22.6472 | -5.5511e-17 | -3.7996e-16 | 0 | 38.256 | 25353.4088 | 10.86 | 10.86 | 1 | 25.1635 | 664 | 0.49 | 4701.3583 | -0.94485 | -47.6008 | -47.6008 | -1.7649 | -16.5547 | 1 | 61.0994 | 18596.944 | 6.076 | 15.6369 | 1 | -52.8898 | 664 | 0.59138 | 7499.9842 | -1.966 | -101.9606 | -101.9606 | -3.0499 | -36.3398 | 1 | 63.5783 | 694.2517 | 7.3331 | 19.3333 | 1 | -113.2896 | 664 | 1.8027 | -76912.1306 | 39.121 | 2085.3672 | 93 | 1.5911 | 22.992 | 0 | -176.3583 | -29033.3814 | 22.3541 | 6.076 | 0 | 103.3333 | 664 | 0.49 | -13869.5326 | 7.4521 | 399.4246 | 93 | 1.3536 | 22.992 | 0 | -99.541 | -60224.8599 | 6.076 | 6.076 | 0 | 103.3333 | 664 | 0.49 | -25738.3366 | 12.8187 | 685.1221 | 93 | 1.1779 | 22.992 | 0 | -160.7329 | -109936.4583 | 6.076 | 6.076 | 0 | 103.3333 | 664 | 0.49 | -58898.6211 | 27.8124 | 1483.3331 | 93 | 1.0425 | 22.992 | 0 | -325.5374 | -170882.2825 | 6.076 | 6.076 | 0 | 103.3333 | 664 | 1.0655 | -29107.0435 | 15.7289 | 840.0516 | 93 | 0.93499 | 22.992 | 0 | -66.3548 | -242797.0278 | 13.2126 | 6.076 | 0 | 103.3333 | 664 | 0.49 | 641.2058 | 0.89097 | 50.1323 | 50.1323 | 0.77913 | 21.1343 | 0 | 2.8816 | -227436.9426 | 6.076 | 8.991 | 0 | 55.7026 | 664 | 0.49 | -27811.8823 | 13.7563 | 735.035 | 93 | 0.77517 | 22.992 | 0 | -114.3035 | -330874.8372 | 6.076 | 6.076 | 0 | 103.3333 | 664 | 2.2299 | -470128.9493 | 217.9464 | 11605.4055 | 30 | 0.94054 | 22.992 | 0 | -515.1596 | -183007.1793 | 27.6505 | 10.36 | 0 | 33.3333 | 664 | 0.8172 | -157066.4038 | 72.9882 | 3888.339 | 33.3333 | 0.94054 | 22.992 | 0 | -469.6324 | -228132.1137 | 10.1333 | 10.1333 | 0 | 37.037 | 664 | 0.79892 | -58962.5762 | 28.5858 | 1524.5076 | 36.6667 | 0.94054 | 22.992 | 0 | -180.3333 | -261192.7069 | 9.9067 | 9.9067 | 0 | 40.7407 | 664 | 0.78065 | -183644.5521 | 84.9176 | 4523.4189 | 40 | 0.94054 | 22.992 | 0 | -574.8172 | -262729.2168 | 9.68 | 9.68 | 0 | 44.4444 | 664 | 0.76237 | -205508.0245 | 94.7593 | 5047.3557 | 43.3333 | 0.94054 | 22.992 | 0 | -658.6746 | -271462.8551 | 9.4533 | 9.4533 | 0 | 48.1481 | 664 | 0.74409 | -14304.8557 | 8.2613 | 442.5026 | 46.6667 | 0.94054 | 22.992 | 0 | -46.9749 | -274076.3795 | 9.2267 | 9.2267 | 0 | 103.3333 | 664 | 2.4372 | -605954.3663 | 279.8606 | 14901.5041 | 50 | 0.94054 | 22.992 | 0 | -607.5006 | -253506.6459 | 30.2218 | 9 | 0 | 103.3333 | 664 | 0.70753 | -10225.546 | 6.3287 | 339.6178 | 53.3333 | 0.94054 | 22.992 | 0 | -35.3142 | -267881.7912 | 8.7733 | 8.7733 | 0 | 103.3333 | 664 | 0.68925 | -48244.6145 | 23.4753 | 1252.4408 | 56.6667 | 0.94054 | 22.992 | 0 | -171.0327 | -255948.7356 | 8.5467 | 8.5467 | 0 | 103.3333 | 664 | 0.67097 | -229262.2542 | 105.2797 | 5607.4244 | 60 | 0.94054 | 22.992 | 0 | -834.9036 | -286584.1332 | 8.32 | 8.32 | 0 | 103.3333 | 664
[14 empty] | 668 | 0 | 0 | 0 | 0 | 0 | -0.2785 | 0 | 0 | 0 | #N/A | 1 | 1 | 0 | #N/A | 0 | 12.4 | 1 | 691.1977 | 0 | 668 | 0.87581 | 3839.3738 | 0.37469 | 22.6472 | 22.6472 | -5.5511e-17 | -3.7996e-16 | 0 | 38.256 | 25506.4329 | 10.86 | 10.86 | 1 | 25.1635 | 668 | 1.261 | -1013.782 | 3.4975 | 188.894 | 93 | 1.7649 | 16.5547 | 0 | -5.1195 | 18708.9037 | 15.6369 | 6.076 | 1 | 103.3333 | 668 | 1.5591 | -25434.4606 | 15.2579 | 814.9779 | 93 | 1.9297 | 22.992 | 0 | -81.7807 | 551.0647 | 19.3333 | 6.076 | 1 | 103.3333 | 668 | 0.49 | -10003.5121 | 5.7041 | 306.3645 | 93 | 1.5911 | 22.992 | 0 | -84.3903 | -29187.0068 | 6.076 | 6.076 | 0 | 103.3333 | 668 | 0.49 | -1055.1918 | 1.658 | 90.9668 | 90.9668 | 1.3536 | 22.992 | 0 | -7.5731 | -60071.2163 | 6.076 | 6.2143 | 0 | 101.0743 | 668 | 0.49 | -11011.4076 | 6.1598 | 330.6258 | 93 | 1.1779 | 22.992 | 0 | -68.765 | -110027.5822 | 6.076 | 6.076 | 0 | 103.3333 | 668 | 0.49 | -42259.1039 | 20.2887 | 1082.7983 | 93 | 1.0425 | 22.992 | 0 | -233.5695 | -171632.6245 | 6.076 | 6.076 | 0 | 103.3333 | 668 | 0.49 | 5166.7852 | -1.1553 | -58.8042 | -58.8042 | -2.0565 | -50.5715 | 1 | 25.6132 | -243099.1474 | 6.076 | 16.3987 | 0 | -65.338 | 668 | 0.72508 | 28784.8493 | -11.2678 | -597.1607 | -597.1607 | -14.6609 | -397.6871 | 1 | 87.4188 | -230268.7638 | 8.991 | 53.0069 | 0 | -663.5119 | 668 | 0.49 | -5434.6007 | 3.6382 | 196.3849 | 93 | 0.77517 | 22.992 | 0 | -22.3356 | -330780.2435 | 6.076 | 6.076 | 0 | 103.3333 | 668 | 0.83548 | -144700.3913 | 67.4409 | 3593.0183 | 30 | 0.94054 | 22.992 | 0 | -423.1916 | -184516.0098 | 10.36 | 10.36 | 0 | 33.3333 | 668 | 0.8172 | -126308.1439 | 59.0806 | 3147.9478 | 33.3333 | 0.94054 | 22.992 | 0 | -377.6645 | -229458.8356 | 10.1333 | 10.1333 | 0 | 37.037 | 668 | 0.79892 | -28892.33 | 14.9893 | 800.6778 | 36.6667 | 0.94054 | 22.992 | 0 | -88.3654 | -261362.2325 | 9.9067 | 9.9067 | 0 | 40.7407 | 668 | 0.78065 | -154262.3196 | 71.6322 | 3816.1505 | 40 | 0.94054 | 22.992 | 0 | -482.8493 | -264476.678 | 9.68 | 9.68 | 0 | 44.4444 | 668 | 0.76237 | -176813.8057 | 81.785 | 4356.6487 | 43.3333 | 0.94054 | 22.992 | 0 | -566.7066 | -273545.7457 | 9.4533 | 9.4533 | 0 | 48.1481 | 668 | 0.74409 | 13701.3494 | -4.4019 | -231.643 | -231.643 | -5.9758 | -146.0812 | 1 | 44.9931 | -275065.0571 | 9.2267 | 28.1517 | 0 | -257.3811 | 668 | 0.72581 | -153134.0028 | 70.9899 | 3781.9547 | 50 | 0.94054 | 22.992 | 0 | -515.5327 | -255384.8408 | 9 | 9 | 0 | 103.3333 | 668 | 0.70753 | 16404.6317 | -5.7123 | -301.405 | -301.405 | -7.6941 | -188.0863 | 1 | 56.6538 | -269159.8662 | 8.7733 | 32.8955 | 0 | -334.8945 | 668 | 0.68925 | -22302.4505 | 11.7453 | 627.9793 | 56.6667 | 0.94054 | 22.992 | 0 | -79.0648 | -256081.0587 | 8.5467 | 8.5467 | 0 | 103.3333 | 668 | 0.67097 | -204008.1039 | 93.8608 | 4999.5243 | 60 | 0.94054 | 22.992 | 0 | -742.9356 | -289371.9398 | 8.32 | 8.32 | 0 | 103.3333 | 668
[14 empty] | 672 | 0 | 0 | 0 | 0 | 0 | -0.2785 | 0 | 0 | 0 | #N/A | 1 | 1 | 0 | #N/A | 0 | 12.4 | 1 | 691.1977 | 0 | 672 | 0.87581 | 3839.3738 | 0.37469 | 22.6472 | 22.6472 | -5.5511e-17 | -3.7996e-16 | 0 | 38.256 | 25659.457 | 10.86 | 10.86 | 1 | 25.1635 | 672 | 0.49 | 4701.3583 | -0.94485 | -47.6008 | -47.6008 | -1.7649 | -16.5547 | 1 | 61.0994 | 18820.8635 | 6.076 | 15.6369 | 1 | -52.8898 | 672 | 0.49 | 995.7235 | 0.73068 | 41.5986 | 41.5986 | 0.55699 | 6.6365 | 0 | 10.1872 | 644.9059 | 6.076 | 9.5713 | 1 | 46.2207 | 672 | 0.49 | 898.2405 | 0.77475 | 43.9452 | 43.9452 | 0.61807 | 8.9312 | 0 | 7.5776 | -29085.2467 | 6.076 | 9.4117 | 0 | 48.828 | 672 | 0.50115 | 12026.7207 | -4.2302 | -222.5012 | -222.5012 | -6.2814 | -106.6901 | 1 | 84.3949 | -60587.1577 | 6.2143 | 27.5301 | 0 | -247.2236 | 672 | 0.49 | 3715.5213 | -0.4991 | -23.8704 | -23.8704 | -1.1472 | -22.3937 | 1 | 23.203 | -110113.9201 | 6.076 | 14.0232 | 0 | -26.5227 | 672 | 0.49 | -25619.5868 | 12.765 | 682.2636 | 93 | 1.0425 | 22.992 | 0 | -141.6015 | -172015.0947 | 6.076 | 6.076 | 0 | 103.3333 | 672 | 1.3225 | -96187.3919 | 46.679 | 2487.7285 | 93 | 0.93499 | 22.992 | 0 | -176.673 | -243621.9034 | 16.3987 | 6.076 | 0 | 103.3333 | 672 | 4.2748 | -2918352.627 | 1329.8575 | 70799.6764 | 93 | 0.84761 | 22.992 | 0 | -1503.3294 | -236098.1456 | 53.0069 | 6.076 | 0 | 103.3333 | 672 | 0.49 | 16942.681 | -6.4799 | -342.2653 | -342.2653 | -9.4352 | -279.8544 | 1 | 69.6324 | -332740.5489 | 6.076 | 35.674 | 0 | -380.2947 | 672 | 0.83548 | -113254.1176 | 53.2222 | 2836.0658 | 30 | 0.94054 | 22.992 | 0 | -331.2236 | -185656.9685 | 10.36 | 10.36 | 0 | 33.3333 | 672 | 0.8172 | -95549.8839 | 45.1731 | 2407.5567 | 33.3333 | 0.94054 | 22.992 | 0 | -285.6965 | -230417.6857 | 10.1333 | 10.1333 | 0 | 37.037 | 672 | 0.79892 | 1177.9163 | 1.3928 | 76.8481 | 36.6667 | 0.51202 | 12.5166 | 0 | 3.6026 | -261247.6896 | 9.9067 | 9.9067 | 0 | 40.7407 | 672 | 0.78065 | -124880.087 | 58.3468 | 3108.8821 | 40 | 0.94054 | 22.992 | 0 | -390.8813 | -265856.2674 | 9.68 | 9.68 | 0 | 44.4444 | 672 | 0.76237 | -148119.5868 | 68.8107 | 3665.9417 | 43.3333 | 0.94054 | 22.992 | 0 | -474.7387 | -275260.7644 | 9.4533 | 9.4533 | 0 | 48.1481 | 672 | 2.2703 | -501111.0378 | 232.0526 | 12356.3709 | 46.6667 | 0.94054 | 22.992 | 0 | -539.3319 | -277038.4487 | 28.1517 | 9.2267 | 0 | 103.3333 | 672 | 0.72581 | -125815.8114 | 58.6378 | 3124.3704 | 50 | 0.94054 | 22.992 | 0 | -423.5647 | -256895.1639 | 9 | 9 | 0 | 103.3333 | 672 | 2.6529 | -755312.2175 | 347.9136 | 18524.4056 | 53.3333 | 0.94054 | 22.992 | 0 | -695.6913 | -271758.6954 | 32.8955 | 8.7733 | 0 | 103.3333 | 672 | 0.68925 | 3639.7134 | 0.015362 | 3.5178 | 3.5178 | -0.43599 | -10.658 | 1 | 12.9032 | -256114.7095 | 8.5467 | 12.1608 | 0 | 3.9087 | 672 | 0.67097 | -178753.9536 | 82.442 | 4391.6242 | 60 | 0.94054 | 22.992 | 0 | -650.9677 | -291791.8746 | 8.32 | 8.32 | 0 | 103.3333 | 672
[14 empty] | 676 | 0 | 0 | 0 | 0 | 0 | -0.2785 | 0 | 0 | 0 | #N/A | 1 | 1 | 0 | #N/A | 0 | 12.4 | 1 | 691.1977 | 0 | 676 | 0.87581 | 3839.3738 | 0.37469 | 22.6472 | 22.6472 | -5.5511e-17 | -3.7996e-16 | 0 | 38.256 | 25812.4812 | 10.86 | 10.86 | 1 | 25.1635 | 676 | 1.261 | -1013.782 | 3.4975 | 188.894 | 93 | 1.7649 | 16.5547 | 0 | -5.1195 | 18932.8232 | 15.6369 | 6.076 | 1 | 103.3333 | 676 | 0.77188 | 5655.8341 | -0.6971 | -34.4113 | -34.4113 | -1.3234 | -15.768 | 1 | 36.7334 | 665.6951 | 9.5713 | 14.74 | 1 | -38.2347 | 676 | 0.75901 | 7951.0388 | -1.7659 | -91.3108 | -91.3108 | -2.6613 | -38.4555 | 1 | 43.3025 | -29219.6809 | 9.4117 | 18.6091 | 0 | -101.4564 | 676 | 2.2202 | -216142.2447 | 103.081 | 5490.3712 | 93 | 1.3536 | 22.992 | 0 | -342.3656 | -61772.6843 | 27.5301 | 6.076 | 0 | 103.3333 | 676 | 1.1309 | -24529.5301 | 13.8167 | 738.2523 | 93 | 1.1779 | 22.992 | 0 | -66.3719 | -110195.472 | 14.0232 | 6.076 | 0 | 103.3333 | 676 | 0.49 | -8980.0697 | 5.2413 | 281.7289 | 93 | 1.0425 | 22.992 | 0 | -49.6336 | -172029.6931 | 6.076 | 6.076 | 0 | 103.3333 | 676 | 0.49 | -17087.0053 | 8.9069 | 476.8733 | 93 | 0.93499 | 22.992 | 0 | -84.705 | -243776.7877 | 6.076 | 6.076 | 0 | 103.3333 | 676 | 0.49 | -314055.9162 | 143.1837 | 7625.2995 | 93 | 0.84761 | 22.992 | 0 | -1411.3615 | -241559.6556 | 6.076 | 6.076 | 0 | 103.3333 | 676 | 2.8769 | -1499704.5821 | 685.0362 | 36471.642 | 93 | 0.77517 | 22.992 | 0 | -1049.7851 | -336755.7535 | 35.674 | 6.076 | 0 | 103.3333 | 676 | 0.83548 | -81807.844 | 39.0036 | 2079.1133 | 30 | 0.94054 | 22.992 | 0 | -239.2557 | -186430.0554 | 10.36 | 10.36 | 0 | 33.3333 | 676 | 0.8172 | -64791.624 | 31.2655 | 1667.1656 | 33.3333 | 0.94054 | 22.992 | 0 | -193.7285 | -231008.664 | 10.1333 | 10.1333 | 0 | 37.037 | 676 | 0.79892 | 17547.8118 | -6.009 | -317.1965 | -317.1965 | -7.8863 | -192.7852 | 1 | 53.6689 | -262575.2953 | 9.9067 | 33.9694 | 0 | -352.4406 | 676 | 0.78065 | -95497.8545 | 45.0614 | 2401.6138 | 40 | 0.94054 | 22.992 | 0 | -298.9134 | -266867.985 | 9.68 | 9.68 | 0 | 44.4444 | 676 | 0.76237 | -119425.368 | 55.8364 | 2975.2347 | 43.3333 | 0.94054 | 22.992 | 0 | -382.7707 | -276607.9114 | 9.4533 | 9.4533 | 0 | 48.1481 | 676 | 0.74409 | -136231.8618 | 63.3915 | 3377.4435 | 46.6667 | 0.94054 | 22.992 | 0 | -447.3639 | -278643.9684 | 9.2267 | 9.2267 | 0 | 103.3333 | 676 | 0.72581 | -98497.62 | 46.2856 | 2466.7862 | 50 | 0.94054 | 22.992 | 0 | -331.5968 | -258037.6151 | 9 | 9 | 0 | 103.3333 | 676 | 0.70753 | -174813.7124 | 80.7485 | 4301.4681 | 53.3333 | 0.94054 | 22.992 | 0 | -603.7233 | -273989.6528 | 8.7733 | 8.7733 | 0 | 103.3333 | 676 | 0.98071 | -11931.897 | 7.7586 | 415.7411 | 56.6667 | 0.94054 | 22.992 | 0 | -29.7286 | -256049.6881 | 12.1608 | 8.5467 | 0 | 103.3333 | 676 | 0.67097 | -153499.8033 | 71.0231 | 3783.7241 | 60 | 0.94054 | 22.992 | 0 | -558.9997 | -293843.9375 | 8.32 | 8.32 | 0 | 103.3333 | 676
[14 empty] | 680 | 0 | 0 | 0 | 0 | 0 | -0.2785 | 0 | 0 | 0 | #N/A | 1 | 1 | 0 | #N/A | 0 | 12.4 | 1 | 691.1977 | 0 | 680 | 0.87581 | 3839.3738 | 0.37469 | 22.6472 | 22.6472 | -5.5511e-17 | -3.7996e-16 | 0 | 38.256 | 25965.5053 | 10.86 | 10.86 | 1 | 25.1635 | 680 | 0.49 | 4701.3583 | -0.94485 | -47.6008 | -47.6008 | -1.7649 | -16.5547 | 1 | 61.0994 | 19044.783 | 6.076 | 15.6369 | 1 | -52.8898 | 680 | 1.1887 | -6245.3586 | 5.6887 | 305.545 | 93 | 1.9297 | 22.992 | 0 | -26.3388 | 744.2758 | 14.74 | 6.076 | 1 | 103.3333 | 680 | 1.5007 | -40124.2768 | 21.7593 | 1161.0878 | 93 | 1.5911 | 22.992 | 0 | -110.5195 | -29477.8231 | 18.6091 | 6.076 | 0 | 103.3333 | 680 | 0.49 | -34889.1194 | 16.9563 | 905.3933 | 93 | 1.3536 | 22.992 | 0 | -250.3977 | -62590.339 | 6.076 | 6.076 | 0 | 103.3333 | 680 | 0.49 | 4098.7161 | -0.67237 | -33.0944 | -33.0944 | -1.3873 | -27.0807 | 1 | 25.596 | -110309.7333 | 6.076 | 14.6504 | 0 | -36.7716 | 680 | 0.49 | 7659.4474 | -2.2824 | -118.8058 | -118.8058 | -3.6184 | -79.8057 | 1 | 42.3344 | -172498.8013 | 6.076 | 20.4788 | 0 | -132.0065 | 680 | 0.49 | 1465.1 | 0.51844 | 30.3001 | 30.3001 | 0.26289 | 6.4645 | 0 | 7.2629 | -243696.0202 | 6.076 | 10.3396 | 0 | 33.6668 | 680 | 0.49 | -293591.2228 | 133.9304 | 7132.6878 | 93 | 0.84761 | 22.992 | 0 | -1319.3935 | -246653.2937 | 6.076 | 6.076 | 0 | 103.3333 | 680 | 0.49 | -233052.3126 | 106.5573 | 5675.4379 | 93 | 0.77517 | 22.992 | 0 | -957.8172 | -340403.0862 | 6.076 | 6.076 | 0 | 103.3333 | 680 | 0.83548 | -50361.5703 | 24.7849 | 1322.1608 | 30 | 0.94054 | 22.992 | 0 | -147.2877 | -186835.2704 | 10.36 | 10.36 | 0 | 33.3333 | 680 | 0.8172 | -34033.364 | 17.3579 | 926.7744 | 33.3333 | 0.94054 | 22.992 | 0 | -101.7606 | -231231.7705 | 10.1333 | 10.1333 | 0 | 37.037 | 680 | 2.7395 | -804387.1358 | 370.3119 | 19716.813 | 36.6667 | 0.94054 | 22.992 | 0 | -717.4718 | -265261.2464 | 33.9694 | 9.9067 | 0 | 40.7407 | 680 | 0.78065 | -66115.622 | 31.776 | 1694.3454 | 40 | 0.94054 | 22.992 | 0 | -206.9454 | -267511.8308 | 9.68 | 9.68 | 0 | 44.4444 | 680 | 0.76237 | -90731.1492 | 42.8621 | 2284.5277 | 43.3333 | 0.94054 | 22.992 | 0 | -290.8028 | -277587.1865 | 9.4533 | 9.4533 | 0 | 48.1481 | 680 | 0.74409 | -108225.6567 | 50.7283 | 2703.2979 | 46.6667 | 0.94054 | 22.992 | 0 | -355.396 | -279881.6164 | 9.2267 | 9.2267 | 0 | 103.3333 | 680 | 0.72581 | -71179.4286 | 33.9335 | 1809.202 | 50 | 0.94054 | 22.992 | 0 | -239.6288 | -258812.1946 | 9 | 9 | 0 | 103.3333 | 680 | 0.70753 | -148183.5347 | 68.7075 | 3660.4452 | 53.3333 | 0.94054 | 22.992 | 0 | -511.7554 | -275852.7383 | 8.7733 | 8.7733 | 0 | 103.3333 | 680 | 0.68925 | 17556.3635 | -6.2772 | -331.474 | -331.474 | -8.4543 | -206.6698 | 1 | 62.2393 | -257454.0891 | 8.5467 | 34.9402 | 0 | -368.3044 | 680 | 0.67097 | -128245.6531 | 59.6043 | 3175.8241 | 60 | 0.94054 | 22.992 | 0 | -467.0318 | -295528.1287 | 8.32 | 8.32 | 0 | 103.3333 | 680
[14 empty] | 684 | 0 | 0 | 0 | 0 | 0 | -0.2785 | 0 | 0 | 0 | #N/A | 1 | 1 | 0 | #N/A | 0 | 12.4 | 1 | 691.1977 | 0 | 684 | 0.87581 | 3839.3738 | 0.37469 | 22.6472 | 22.6472 | -5.5511e-17 | -3.7996e-16 | 0 | 38.256 | 26118.5295 | 10.86 | 10.86 | 1 | 25.1635 | 684 | 1.261 | -1013.782 | 3.4975 | 188.894 | 93 | 1.7649 | 16.5547 | 0 | -5.1195 | 19156.7427 | 15.6369 | 6.076 | 1 | 103.3333 | 684 | 0.49 | 6414.7486 | -1.7196 | -88.8443 | -88.8443 | -2.8385 | -33.8208 | 1 | 65.6292 | 736.2263 | 6.076 | 18.4414 | 1 | -98.7159 | 684 | 0.49 | -2199.0782 | 2.1752 | 118.5017 | 93 | 1.5911 | 22.992 | 0 | -18.5516 | -29368.0935 | 6.076 | 6.076 | 0 | 103.3333 | 684 | 0.49 | -22074.7786 | 11.1622 | 596.9355 | 93 | 1.3536 | 22.992 | 0 | -158.4297 | -63040.1219 | 6.076 | 6.076 | 0 | 103.3333 | 684 | 1.1815 | -31941.3625 | 17.2899 | 923.1545 | 93 | 1.1779 | 22.992 | 0 | -82.7267 | -110456.704 | 14.6504 | 6.076 | 0 | 103.3333 | 684 | 1.6515 | -168847.9499 | 80.326 | 4278.9782 | 93 | 1.0425 | 22.992 | 0 | -276.8885 | -173422.4195 | 20.4788 | 6.076 | 0 | 103.3333 | 684 | 0.83384 | 11369.5554 | -3.1313 | -163.9985 | -163.9985 | -4.2967 | -105.658 | 1 | 33.1208 | -244408.8006 | 10.3396 | 23.5519 | 0 | -182.2206 | 684 | 0.49 | -273126.5293 | 124.6771 | 6640.0761 | 93 | 0.84761 | 22.992 | 0 | -1227.4256 | -251379.0601 | 6.076 | 6.076 | 0 | 103.3333 | 684 | 0.49 | -210675.0309 | 96.4392 | 5136.7877 | 93 | 0.77517 | 22.992 | 0 | -865.8492 | -343682.5471 | 6.076 | 6.076 | 0 | 103.3333 | 684 | 0.83548 | -18915.2967 | 10.5662 | 565.2083 | 30 | 0.94054 | 22.992 | 0 | -55.3198 | -186872.6137 | 10.36 | 10.36 | 0 | 33.3333 | 684 | 0.8172 | -3275.1041 | 3.4503 | 186.3833 | 33.3333 | 0.91796 | 22.4402 | 0 | -9.7926 | -231091.4198 | 10.1333 | 10.1333 | 0 | 37.037 | 684 | 0.79892 | -204517.4728 | 94.3995 | 5028.2024 | 36.6667 | 0.94054 | 22.992 | 0 | -625.5038 | -267579.3258 | 9.9067 | 9.9067 | 0 | 40.7407 | 684 | 0.78065 | -36733.3894 | 18.4906 | 987.077 | 40 | 0.94054 | 22.992 | 0 | -114.9775 | -267787.8047 | 9.68 | 9.68 | 0 | 44.4444 | 684 | 0.76237 | -62036.9304 | 29.8878 | 1593.8207 | 43.3333 | 0.94054 | 22.992 | 0 | -198.8348 | -278198.5899 | 9.4533 | 9.4533 | 0 | 48.1481 | 684 | 0.74409 | -80219.4516 | 38.0651 | 2029.1523 | 46.6667 | 0.94054 | 22.992 | 0 | -263.428 | -280751.3925 | 9.2267 | 9.2267 | 0 | 103.3333 | 684 | 0.72581 | -43861.2372 | 21.5814 | 1151.6177 | 50 | 0.94054 | 22.992 | 0 | -147.6609 | -259218.9022 | 9 | 9 | 0 | 103.3333 | 684 | 0.70753 | -121553.3571 | 56.6664 | 3019.4224 | 53.3333 | 0.94054 | 22.992 | 0 | -419.7874 | -277347.9521 | 8.7733 | 8.7733 | 0 | 103.3333 | 684 | 2.8178 | -881539.8756 | 405.3858 | 21584.0247 | 56.6667 | 0.94054 | 22.992 | 0 | -764.4398 | -260327.9124 | 34.9402 | 8.5467 | 0 | 103.3333 | 684 | 0.67097 | -102991.5028 | 48.1854 | 2567.924 | 60 | 0.94054 | 22.992 | 0 | -375.0638 | -296844.448 | 8.32 | 8.32 | 0 | 103.3333 | 684
[14 empty] | 688 | 0 | 0 | 0 | 0 | 0 | -0.2785 | 0 | 0 | 0 | #N/A | 1 | 1 | 0 | #N/A | 0 | 12.4 | 1 | 691.1977 | 0 | 688 | 0.87581 | 3839.3738 | 0.37469 | 22.6472 | 22.6472 | -5.5511e-17 | -3.7996e-16 | 0 | 38.256 | 26271.5536 | 10.86 | 10.86 | 1 | 25.1635 | 688 | 0.49 | 4701.3583 | -0.94485 | -47.6008 | -47.6008 | -1.7649 | -16.5547 | 1 | 61.0994 | 19268.7025 | 6.076 | 15.6369 | 1 | -52.8898 | 688 | 1.4872 | -20663.5494 | 12.9274 | 690.9075 | 93 | 1.9297 | 22.992 | 0 | -69.6539 | 641.5464 | 18.4414 | 6.076 | 1 | 103.3333 | 688 | 0.49 | 8702.6744 | -2.7541 | -143.9176 | -143.9176 | -4.2721 | -61.7322 | 1 | 73.4164 | -29568.2853 | 6.076 | 22.1864 | 0 | -159.9085 | 688 | 0.49 | -9260.4378 | 5.3681 | 288.4777 | 93 | 1.3536 | 22.992 | 0 | -66.4618 | -63122.033 | 6.076 | 6.076 | 0 | 103.3333 | 688 | 0.49 | 1479.8188 | 0.51179 | 29.9458 | 29.9458 | 0.25366 | 4.9516 | 0 | 9.2413 | -110380.1263 | 6.076 | 10.3637 | 0 | 33.2732 | 688 | 0.49 | -33457.1864 | 16.3088 | 870.9248 | 93 | 1.0425 | 22.992 | 0 | -184.9206 | -173978.1659 | 6.076 | 6.076 | 0 | 103.3333 | 688 | 1.8993 | -304568.2374 | 142.2903 | 7577.7379 | 93 | 0.93499 | 22.992 | 0 | -389.511 | -245782.9089 | 23.5519 | 6.076 | 0 | 103.3333 | 688 | 0.49 | -252661.8358 | 115.4239 | 6147.4645 | 93 | 0.84761 | 22.992 | 0 | -1135.4576 | -255736.9546 | 6.076 | 6.076 | 0 | 103.3333 | 688 | 0.49 | -188297.7493 | 86.3212 | 4598.1376 | 93 | 0.77517 | 22.992 | 0 | -773.8812 | -346594.1361 | 6.076 | 6.076 | 0 | 103.3333 | 688 | 0.83548 | 12530.977 | -3.6525 | -191.7443 | -191.7443 | -4.9344 | -120.6245 | 1 | 36.6482 | -187691.0167 | 10.36 | 25.4386 | 0 | -213.0492 | 688 | 0.8172 | 26744.928 | -10.1235 | -536.2377 | -536.2377 | -12.9207 | -315.8548 | 1 | 79.968 | -233298.3866 | 10.1333 | 48.8642 | 0 | -595.8197 | 688 | 0.79892 | -174447.2266 | 80.803 | 4304.3726 | 36.6667 | 0.94054 | 22.992 | 0 | -533.5359 | -269529.5332 | 9.9067 | 9.9067 | 0 | 40.7407 | 688 | 0.78065 | -7351.1569 | 5.2052 | 279.8086 | 40 | 0.94054 | 22.992 | 0 | -23.0095 | -267695.9069 | 9.68 | 9.68 | 0 | 44.4444 | 688 | 0.76237 | -33342.7116 | 16.9135 | 903.1137 | 43.3333 | 0.94054 | 22.992 | 0 | -106.8669 | -278442.1214 | 9.4533 | 9.4533 | 0 | 48.1481 | 688 | 0.74409 | -52213.2465 | 25.4019 | 1355.0067 | 46.6667 | 0.94054 | 22.992 | 0 | -171.4601 | -281253.2968 | 9.2267 | 9.2267 | 0 | 103.3333 | 688 | 0.72581 | -16543.0458 | 9.2293 | 494.0335 | 50 | 0.94054 | 22.992 | 0 | -55.6929 | -259257.738 | 9 | 9 | 0 | 103.3333 | 688 | 0.70753 | -94923.1794 | 44.6254 | 2378.3995 | 53.3333 | 0.94054 | 22.992 | 0 | -327.8195 | -278475.294 | 8.7733 | 8.7733 | 0 | 103.3333 | 688 | 0.68925 | -189689.717 | 87.4307 | 4657.2075 | 56.6667 | 0.94054 | 22.992 | 0 | -672.4719 | -262833.8639 | 8.5467 | 8.5467 | 0 | 103.3333 | 688 | 0.67097 | -77737.3525 | 36.7666 | 1960.0239 | 60 | 0.94054 | 22.992 | 0 | -283.0959 | -297792.8955 | 8.32 | 8.32 | 0 | 103.3333 | 688
[14 empty] | 692 | 0 | 0 | 0 | 0 | 0 | -0.2785 | 0 | 0 | 0 | #N/A | 1 | 1 | 0 | #N/A | 0 | 12.4 | 1 | 691.1977 | 0 | 692 | 0.87581 | 3839.3738 | 0.37469 | 22.6472 | 22.6472 | -5.5511e-17 | -3.7996e-16 | 0 | 38.256 | 26424.5778 | 10.86 | 10.86 | 1 | 25.1635 | 692 | 1.261 | -1013.782 | 3.4975 | 188.894 | 93 | 1.7649 | 16.5547 | 0 | -5.1195 | 19380.6623 | 15.6369 | 6.076 | 1 | 103.3333 | 692 | 0.49 | 2181.024 | 0.19473 | 13.0669 | 13.0669 | -0.1857 | -2.2127 | 1 | 22.314 | 713.1011 | 6.076 | 11.5114 | 1 | 14.5188 | 692 | 1.7892 | -75103.2988 | 38.2706 | 2040.0913 | 93 | 1.5911 | 22.992 | 0 | -173.5123 | -30078.3984 | 22.1864 | 6.076 | 0 | 103.3333 | 692 | 0.49 | 3553.903 | -0.42602 | -19.98 | -19.98 | -1.0459 | -17.7654 | 1 | 25.5062 | -63162.1314 | 6.076 | 13.7586 | 0 | -22.2001 | 692 | 0.83578 | 7933.8116 | -1.5731 | -81.0464 | -81.0464 | -2.3845 | -46.5452 | 1 | 29.0476 | -110636.2977 | 10.3637 | 17.9112 | 0 | -90.0516 | 692 | 0.49 | -16817.6693 | 8.7851 | 470.3901 | 93 | 1.0425 | 22.992 | 0 | -92.9526 | -174166.0404 | 6.076 | 6.076 | 0 | 103.3333 | 692 | 0.49 | -60021.4578 | 28.3201 | 1510.3612 | 93 | 0.93499 | 22.992 | 0 | -297.5431 | -246789.1453 | 6.076 | 6.076 | 0 | 103.3333 | 692 | 0.49 | -232197.1423 | 106.1706 | 5654.8528 | 93 | 0.84761 | 22.992 | 0 | -1043.4897 | -259726.9774 | 6.076 | 6.076 | 0 | 103.3333 | 692 | 0.49 | -165920.4676 | 76.2031 | 4059.4874 | 93 | 0.77517 | 22.992 | 0 | -681.9133 | -349137.8534 | 6.076 | 6.076 | 0 | 103.3333 | 692 | 2.0515 | -374330.1084 | 174.2003 | 9276.5179 | 30 | 0.94054 | 22.992 | 0 | -445.8497 | -189290.4796 | 25.4386 | 10.36 | 0 | 33.3333 | 692 | 3.9407 | -1908595.1801 | 872.4828 | 46450.6433 | 33.3333 | 0.94054 | 22.992 | 0 | -1183.4514 | -237848.2562 | 48.8642 | 10.1333 | 0 | 37.037 | 692 | 0.79892 | -144376.9804 | 67.2066 | 3580.5429 | 36.6667 | 0.94054 | 22.992 | 0 | -441.5679 | -271111.8689 | 9.9067 | 9.9067 | 0 | 40.7407 | 692 | 0.78065 | 22031.0756 | -8.0802 | -427.4597 | -427.4597 | -10.4923 | -256.4909 | 1 | 68.9584 | -269472.0005 | 9.68 | 41.4673 | 0 | -474.9553 | 692 | 0.76237 | -4648.4927 | 3.9392 | 212.4067 | 43.3333 | 0.94054 | 22.992 | 0 | -14.8989 | -278317.7811 | 9.4533 | 9.4533 | 0 | 48.1481 | 692 | 0.74409 | -24207.0414 | 12.7386 | 680.8611 | 46.6667 | 0.94054 | 22.992 | 0 | -79.4921 | -281387.3293 | 9.2267 | 9.2267 | 0 | 103.3333 | 692 | 0.72581 | 10775.1456 | -3.1229 | -163.5507 | -163.5507 | -4.3918 | -107.3592 | 1 | 36.275 | -259971.5117 | 9 | 23.5215 | 0 | -181.723 | 692 | 0.70753 | -68293.0017 | 32.5843 | 1737.3767 | 53.3333 | 0.94054 | 22.992 | 0 | -235.8515 | -279234.7642 | 8.7733 | 8.7733 | 0 | 103.3333 | 692 | 0.68925 | -163747.5531 | 75.7008 | 4032.746 | 56.6667 | 0.94054 | 22.992 | 0 | -580.5039 | -264971.9436 | 8.5467 | 8.5467 | 0 | 103.3333 | 692 | 0.67097 | -52483.2023 | 25.3477 | 1352.1238 | 60 | 0.94054 | 22.992 | 0 | -191.1279 | -298373.4712 | 8.32 | 8.32 | 0 | 103.3333 | 692
[14 empty] | 696 | 0 | 0 | 0 | 0 | 0 | -0.2785 | 0 | 0 | 0 | #N/A | 1 | 1 | 0 | #N/A | 0 | 12.4 | 1 | 691.1977 | 0 | 696 | 0.87581 | 3839.3738 | 0.37469 | 22.6472 | 22.6472 | -5.5511e-17 | -3.7996e-16 | 0 | 38.256 | 26577.6019 | 10.86 | 10.86 | 1 | 25.1635 | 696 | 0.49 | 4701.3583 | -0.94485 | -47.6008 | -47.6008 | -1.7649 | -16.5547 | 1 | 61.0994 | 19492.622 | 6.076 | 15.6369 | 1 | -52.8898 | 696 | 0.92834 | 2493.148 | 1.11 | 61.7931 | 61.7931 | 0.88047 | 10.4908 | 0 | 13.4633 | 850.8808 | 11.5114 | 8.1981 | 1 | 68.659 | 696 | 0.49 | -9666.1474 | 5.5515 | 298.2437 | 93 | 1.5911 | 22.992 | 0 | -81.5443 | -30220.6397 | 6.076 | 6.076 | 0 | 103.3333 | 696 | 1.1096 | -14373.3303 | 9.1731 | 491.0422 | 93 | 1.3536 | 22.992 | 0 | -45.5554 | -63160.417 | 13.7586 | 6.076 | 0 | 103.3333 | 696 | 1.4444 | -74173.6734 | 37.0193 | 1973.479 | 93 | 1.1779 | 22.992 | 0 | -157.1333 | -111080.895 | 17.9112 | 6.076 | 0 | 103.3333 | 696 | 0.49 | -178.1521 | 1.2615 | 69.8554 | 69.8554 | 1.0425 | 22.992 | 0 | -0.98466 | -173986.0432 | 6.076 | 7.6498 | 0 | 77.6171 | 696 | 0.49 | -41469.3525 | 19.9316 | 1063.788 | 93 | 0.93499 | 22.992 | 0 | -205.5751 | -247427.5099 | 6.076 | 6.076 | 0 | 103.3333 | 696 | 0.49 | -211732.4489 | 96.9173 | 5162.2411 | 93 | 0.84761 | 22.992 | 0 | -951.5217 | -263349.1283 | 6.076 | 6.076 | 0 | 103.3333 | 696 | 0.49 | -143543.186 | 66.085 | 3520.8373 | 93 | 0.77517 | 22.992 | 0 | -589.9453 | -351313.6989 | 6.076 | 6.076 | 0 | 103.3333 | 696 | 0.83548 | -121001.5213 | 56.7253 | 3022.5558 | 30 | 0.94054 | 22.992 | 0 | -353.8817 | -190522.0707 | 10.36 | 10.36 | 0 | 33.3333 | 696 | 0.8172 | -365041.6272 | 167.0258 | 8894.5718 | 33.3333 | 0.94054 | 22.992 | 0 | -1091.4834 | -242030.2541 | 10.1333 | 10.1333 | 0 | 37.037 | 696 | 0.79892 | -114306.7341 | 53.6101 | 2856.7131 | 36.6667 | 0.94054 | 22.992 | 0 | -349.5999 | -272326.3328 | 9.9067 | 9.9067 | 0 | 40.7407 | 696 | 3.3441 | -1309762.6032 | 600.2785 | 31959.4338 | 40 | 0.94054 | 22.992 | 0 | -957.0052 | -273116.0855 | 41.4673 | 9.68 | 0 | 44.4444 | 696 | 0.76237 | 24045.7261 | -9.0352 | -478.3002 | -478.3002 | -11.731 | -286.7717 | 1 | 77.0691 | -280303.6785 | 9.4533 | 44.9244 | 0 | -531.4447 | 696 | 0.74409 | 3799.1637 | 0.075427 | 6.7154 | 6.7154 | -0.36097 | -8.8242 | 1 | 12.4759 | -281408.0196 | 9.2267 | 11.9433 | 0 | 7.4616 | 696 | 1.8969 | -305216.7905 | 142.5776 | 7593.0344 | 50 | 0.94054 | 22.992 | 0 | -393.1619 | -261360.2234 | 23.5215 | 9 | 0 | 103.3333 | 696 | 0.70753 | -41662.824 | 20.5433 | 1096.3538 | 53.3333 | 0.94054 | 22.992 | 0 | -143.8836 | -279626.3625 | 8.7733 | 8.7733 | 0 | 103.3333 | 696 | 0.68925 | -137805.3891 | 63.9708 | 3408.2845 | 56.6667 | 0.94054 | 22.992 | 0 | -488.5359 | -266742.1515 | 8.5467 | 8.5467 | 0 | 103.3333 | 696 | 0.67097 | -27229.052 | 13.9289 | 744.2237 | 60 | 0.94054 | 22.992 | 0 | -99.1599 | -298586.1751 | 8.32 | 8.32 | 0 | 103.3333 | 696
[14 empty] | 700 | 0 | 0 | 0 | 0 | 0 | -0.2785 | 0 | 0 | 0 | #N/A | 1 | 1 | 0 | #N/A | 0 | 12.4 | 1 | 691.1977 | 0 | 700 | 0.87581 | 3839.3738 | 0.37469 | 22.6472 | 22.6472 | -5.5511e-17 | -3.7996e-16 | 0 | 38.256 | 26730.626 | 10.86 | 10.86 | 1 | 25.1635 | 700 | 1.261 | -1013.782 | 3.4975 | 188.894 | 93 | 1.7649 | 16.5547 | 0 | -5.1195 | 19604.5818 | 15.6369 | 6.076 | 1 | 103.3333 | 700 | 0.66113 | 7309.607 | -1.7118 | -88.4281 | -88.4281 | -2.6567 | -31.655 | 1 | 55.4265 | 819.3464 | 8.1981 | 18.4131 | 1 | -98.2535 | 700 | 0.49 | 1235.6052 | 0.62221 | 35.8244 | 35.8244 | 0.40668 | 5.8766 | 0 | 10.4237 | -30131.9321 | 6.076 | 9.9639 | 0 | 39.8049 | 700 | 0.49 | 6466.8867 | -1.7432 | -90.0993 | -90.0993 | -2.8712 | -48.7675 | 1 | 46.4126 | -63364.9067 | 6.076 | 18.5268 | 0 | -100.1104 | 700 | 0.49 | -10434.9982 | 5.8992 | 316.7509 | 93 | 1.1779 | 22.992 | 0 | -65.1653 | -111157.6205 | 6.076 | 6.076 | 0 | 103.3333 | 700 | 0.61692 | 20725.2703 | -7.8843 | -417.033 | -417.033 | -10.7557 | -237.2207 | 1 | 90.9833 | -175519.8758 | 7.6498 | 40.7582 | 0 | -463.37 | 700 | 0.49 | -22917.2472 | 11.5431 | 617.2148 | 93 | 0.93499 | 22.992 | 0 | -113.6072 | -247698.0027 | 6.076 | 6.076 | 0 | 103.3333 | 700 | 0.49 | -191267.7554 | 87.6641 | 4669.6295 | 93 | 0.84761 | 22.992 | 0 | -859.5538 | -266603.4074 | 6.076 | 6.076 | 0 | 103.3333 | 700 | 0.49 | -121165.9043 | 55.967 | 2982.1872 | 93 | 0.77517 | 22.992 | 0 | -497.9774 | -353121.6725 | 6.076 | 6.076 | 0 | 103.3333 | 700 | 0.83548 | -89555.2476 | 42.5066 | 2265.6033 | 30 | 0.94054 | 22.992 | 0 | -261.9138 | -191385.79 | 10.36 | 10.36 | 0 | 33.3333 | 700 | 0.8172 | -334283.3672 | 153.1182 | 8154.1807 | 33.3333 | 0.94054 | 22.992 | 0 | -999.5155 | -245844.3801 | 10.1333 | 10.1333 | 0 | 37.037 | 700 | 0.79892 | -84236.4879 | 40.0136 | 2132.8834 | 36.6667 | 0.94054 | 22.992 | 0 | -257.632 | -273172.9249 | 9.9067 | 9.9067 | 0 | 40.7407 | 700 | 0.78065 | -276365.0334 | 126.8419 | 6755.3209 | 40 | 0.94054 | 22.992 | 0 | -865.0373 | -276392.2987 | 9.68 | 9.68 | 0 | 44.4444 | 700 | 3.6229 | -1586522.8859 | 726.0897 | 38657.1825 | 43.3333 | 0.94054 | 22.992 | 0 | -1070.0177 | -284399.8136 | 44.9244 | 9.4533 | 0 | 48.1481 | 700 | 0.96317 | -8995.6749 | 6.3887 | 342.8127 | 46.6667 | 0.94054 | 22.992 | 0 | -22.821 | -281315.3677 | 11.9433 | 9.2267 | 0 | 103.3333 | 700 | 0.72581 | -89466.748 | 42.2023 | 2249.4014 | 50 | 0.94054 | 22.992 | 0 | -301.1939 | -262381.0632 | 9 | 9 | 0 | 103.3333 | 700 | 0.70753 | -15032.6463 | 8.5023 | 455.331 | 53.3333 | 0.94054 | 22.992 | 0 | -51.9156 | -279650.089 | 8.7733 | 8.7733 | 0 | 103.3333 | 700 | 0.68925 | -111863.2251 | 52.2409 | 2783.8231 | 56.6667 | 0.94054 | 22.992 | 0 | -396.568 | -268144.4875 | 8.5467 | 8.5467 | 0 | 103.3333 | 700 | 0.67097 | -1974.9017 | 2.51 | 136.3236 | 60 | 0.94054 | 22.992 | 0 | -7.192 | -298431.0071 | 8.32 | 8.32 | 0 | 103.3333 | 700
[14 empty] | 704 | 0 | 0 | 0 | 0 | 0 | -0.2785 | 0 | 0 | 0 | #N/A | 1 | 1 | 0 | #N/A | 0 | 12.4 | 1 | 691.1977 | 0 | 704 | 0.87581 | 3839.3738 | 0.37469 | 22.6472 | 22.6472 | -5.5511e-17 | -3.7996e-16 | 0 | 38.256 | 26883.6502 | 10.86 | 10.86 | 1 | 25.1635 | 704 | 0.49 | 4701.3583 | -0.94485 | -47.6008 | -47.6008 | -1.7649 | -16.5547 | 1 | 61.0994 | 19716.5415 | 6.076 | 15.6369 | 1 | -52.8898 | 704 | 1.4849 | -21087.9074 | 13.1137 | 700.8295 | 93 | 1.9297 | 22.992 | 0 | -71.1937 | 718.5077 | 18.4131 | 6.076 | 1 | 103.3333 | 704 | 0.80354 | 6595.6686 | -1.0457 | -52.9716 | -52.9716 | -1.7473 | -25.2488 | 1 | 33.9301 | -30198.2015 | 9.9639 | 16.0021 | 0 | -58.8574 | 704 | 1.4941 | -63157.9212 | 32.1581 | 1714.6851 | 93 | 1.3536 | 22.992 | 0 | -148.6574 | -63775.6003 | 18.5268 | 6.076 | 0 | 103.3333 | 704 | 0.49 | 4291.9308 | -0.75973 | -37.7453 | -37.7453 | -1.5084 | -29.4439 | 1 | 26.8026 | -111285.9613 | 6.076 | 14.9667 | 0 | -41.9393 | 704 | 3.287 | -1041210.008 | 478.7126 | 25487.6891 | 93 | 1.0425 | 22.992 | 0 | -857.8996 | -178767.5383 | 40.7582 | 6.076 | 0 | 103.3333 | 704 | 0.49 | -4365.1419 | 3.1546 | 170.6416 | 93 | 0.93499 | 22.992 | 0 | -21.6392 | -247600.6237 | 6.076 | 6.076 | 0 | 103.3333 | 704 | 0.49 | -170803.0619 | 78.4108 | 4177.0178 | 93 | 0.84761 | 22.992 | 0 | -767.5858 | -269489.8146 | 6.076 | 6.076 | 0 | 103.3333 | 704 | 0.49 | -98788.6227 | 45.8489 | 2443.537 | 93 | 0.77517 | 22.992 | 0 | -406.0094 | -354561.7743 | 6.076 | 6.076 | 0 | 103.3333 | 704 | 0.83548 | -58108.974 | 28.2879 | 1508.6508 | 30 | 0.94054 | 22.992 | 0 | -169.9458 | -191881.6374 | 10.36 | 10.36 | 0 | 33.3333 | 704 | 0.8172 | -303525.1073 | 139.2106 | 7413.7896 | 33.3333 | 0.94054 | 22.992 | 0 | -907.5475 | -249290.6344 | 10.1333 | 10.1333 | 0 | 37.037 | 704 | 0.79892 | -54166.2417 | 26.4171 | 1409.0536 | 36.6667 | 0.94054 | 22.992 | 0 | -165.664 | -273651.6451 | 9.9067 | 9.9067 | 0 | 40.7407 | 704 | 0.78065 | -246982.8008 | 113.5565 | 6048.0525 | 40 | 0.94054 | 22.992 | 0 | -773.0693 | -279300.6401 | 9.68 | 9.68 | 0 | 44.4444 | 704 | 0.76237 | -305153.8462 | 139.8149 | 7445.9596 | 43.3333 | 0.94054 | 22.992 | 0 | -978.0498 | -288128.0768 | 9.4533 | 9.4533 | 0 | 48.1481 | 704 | 0.74409 | 21056.723 | -7.7277 | -408.6963 | -408.6963 | -10.1464 | -248.0362 | 1 | 69.147 | -283023.0692 | 9.2267 | 40.1914 | 0 | -454.1071 | 704 | 0.72581 | -62148.5566 | 29.8501 | 1591.8172 | 50 | 0.94054 | 22.992 | 0 | -209.226 | -263034.0313 | 9 | 9 | 0 | 103.3333 | 704 | 0.70753 | 11597.5314 | -3.5388 | -185.6919 | -185.6919 | -4.9398 | -120.7562 | 1 | 40.0524 | -280455.9291 | 8.7733 | 25.027 | 0 | -206.3243 | 704 | 0.68925 | -85921.0611 | 40.5109 | 2159.3616 | 56.6667 | 0.94054 | 22.992 | 0 | -304.6 | -269178.9518 | 8.5467 | 8.5467 | 0 | 103.3333 | 704 | 0.67097 | 23279.2485 | -8.9089 | -471.5765 | -471.5765 | -11.8743 | -290.2744 | 1 | 84.776 | -300414.0983 | 8.32 | 44.4672 | 0 | -523.9739 | 704
[14 empty] | 708 | 0 | 0 | 0 | 0 | 0 | -0.2785 | 0 | 0 | 0 | #N/A | 1 | 1 | 0 | #N/A | 0 | 12.4 | 1 | 691.1977 | 0 | 708 | 0.87581 | 3839.3738 | 0.37469 | 22.6472 | 22.6472 | -5.5511e-17 | -3.7996e-16 | 0 | 38.256 | 27036.6743 | 10.86 | 10.86 | 1 | 25.1635 | 708 | 1.261 | -1013.782 | 3.4975 | 188.894 | 93 | 1.7649 | 16.5547 | 0 | -5.1195 | 19828.5013 | 15.6369 | 6.076 | 1 | 103.3333 | 708 | 0.49 | 2030.5291 | 0.26278 | 16.6895 | 16.6895 | -0.091406 | -1.0891 | 1 | 20.7743 | 792.8921 | 6.076 | 11.2651 | 1 | 18.5439 | 708 | 1.2905 | -20936.9435 | 12.5769 | 672.2491 | 93 | 1.5911 | 22.992 | 0 | -67.0649 | -30282.5251 | 16.0021 | 6.076 | 0 | 103.3333 | 708 | 0.49 | -7898.8135 | 4.7524 | 255.7017 | 93 | 1.3536 | 22.992 | 0 | -56.6894 | -63818.4222 | 6.076 | 6.076 | 0 | 103.3333 | 708 | 1.207 | -35883.6125 | 19.1339 | 1021.3219 | 93 | 1.1779 | 22.992 | 0 | -90.973 | -111465.9176 | 14.9667 | 6.076 | 0 | 103.3333 | 708 | 0.49 | -138577.975 | 63.84 | 3401.3183 | 93 | 1.0425 | 22.992 | 0 | -765.9316 | -181647.329 | 6.076 | 6.076 | 0 | 103.3333 | 708 | 0.49 | 14186.9634 | -5.2338 | -275.9316 | -275.9316 | -7.7085 | -189.5556 | 1 | 70.3287 | -248835.7535 | 6.076 | 31.1633 | 0 | -306.5906 | 708 | 0.49 | -150338.3684 | 69.1575 | 3684.4061 | 93 | 0.84761 | 22.992 | 0 | -675.6178 | -272008.3501 | 6.076 | 6.076 | 0 | 103.3333 | 708 | 0.49 | -76411.341 | 35.7309 | 1904.8869 | 93 | 0.77517 | 22.992 | 0 | -314.0415 | -355634.0044 | 6.076 | 6.076 | 0 | 103.3333 | 708 | 0.83548 | -26662.7003 | 14.0693 | 751.6983 | 30 | 0.94054 | 22.992 | 0 | -77.9779 | -192009.6131 | 10.36 | 10.36 | 0 | 33.3333 | 708 | 0.8172 | -272766.8473 | 125.3031 | 6673.3984 | 33.3333 | 0.94054 | 22.992 | 0 | -815.5796 | -252369.0168 | 10.1333 | 10.1333 | 0 | 37.037 | 708 | 0.79892 | -24095.9954 | 12.8206 | 685.2238 | 36.6667 | 0.94054 | 22.992 | 0 | -73.6961 | -273762.4935 | 9.9067 | 9.9067 | 0 | 40.7407 | 708 | 0.78065 | -217600.5683 | 100.2711 | 5340.7842 | 40 | 0.94054 | 22.992 | 0 | -681.1014 | -281841.1097 | 9.68 | 9.68 | 0 | 44.4444 | 708 | 0.76237 | -276459.6274 | 126.8406 | 6755.2526 | 43.3333 | 0.94054 | 22.992 | 0 | -886.0818 | -291488.4683 | 9.4533 | 9.4533 | 0 | 48.1481 | 708 | 3.2412 | -1224351.5784 | 561.4113 | 29890.2783 | 46.6667 | 0.94054 | 22.992 | 0 | -922.9977 | -286531.1241 | 40.1914 | 9.2267 | 0 | 103.3333 | 708 | 0.72581 | -34830.3652 | 17.498 | 934.2329 | 50 | 0.94054 | 22.992 | 0 | -117.258 | -263319.1275 | 9 | 9 | 0 | 103.3333 | 708 | 2.0183 | -365897.3351 | 170.3074 | 9069.2718 | 53.3333 | 0.94054 | 22.992 | 0 | -442.9724 | -282043.8829 | 25.027 | 8.7733 | 0 | 103.3333 | 708 | 0.68925 | -59978.8971 | 28.781 | 1534.9001 | 56.6667 | 0.94054 | 22.992 | 0 | -212.6321 | -269845.5442 | 8.5467 | 8.5467 | 0 | 103.3333 | 708 | 3.5861 | -1579627.686 | 722.8831 | 38486.4754 | 60 | 0.94054 | 22.992 | 0 | -1076.3215 | -304535.4485 | 44.4672 | 8.32 | 0 | 103.3333 | 708
[14 empty] | 712 | 0 | 0 | 0 | 0 | 0 | -0.2785 | 0 | 0 | 0 | #N/A | 1 | 1 | 0 | #N/A | 0 | 12.4 | 1 | 691.1977 | 0 | 712 | 0.87581 | 3839.3738 | 0.37469 | 22.6472 | 22.6472 | -5.5511e-17 | -3.7996e-16 | 0 | 38.256 | 27189.6985 | 10.86 | 10.86 | 1 | 25.1635 | 712 | 0.49 | 4701.3583 | -0.94485 | -47.6008 | -47.6008 | -1.7649 | -16.5547 | 1 | 61.0994 | 19940.461 | 6.076 | 15.6369 | 1 | -52.8898 | 712 | 0.90848 | 2975.2121 | 0.84416 | 47.6404 | 47.6404 | 0.56425 | 6.723 | 0 | 16.4179 | 912.348 | 11.2651 | 9.1605 | 1 | 52.9337 | 712 | 0.49 | 2951.977 | -0.15386 | -5.4909 | -5.4909 | -0.66877 | -9.6639 | 1 | 24.9031 | -30260.2236 | 6.076 | 12.7734 | 0 | -6.101 | 712 | 0.49 | 4915.5273 | -1.0417 | -52.7561 | -52.7561 | -1.8991 | -32.2568 | 1 | 35.2785 | -63935.3624 | 6.076 | 15.9874 | 0 | -58.6179 | 712 | 0.49 | 159.3165 | 1.1089 | 61.732 | 61.732 | 1.0811 | 21.1029 | 0 | 0.99491 | -111293.1149 | 6.076 | 8.2022 | 0 | 68.5912 | 712 | 0.49 | -121938.4579 | 56.3163 | 3000.7835 | 93 | 1.0425 | 22.992 | 0 | -673.9637 | -184159.2478 | 6.076 | 6.076 | 0 | 103.3333 | 712 | 2.5132 | -711711.9763 | 327.8627 | 17456.9687 | 93 | 0.93499 | 22.992 | 0 | -687.8936 | -251403.3919 | 31.1633 | 6.076 | 0 | 103.3333 | 712 | 0.49 | -129873.675 | 59.9043 | 3191.7945 | 93 | 0.84761 | 22.992 | 0 | -583.6499 | -274159.0138 | 6.076 | 6.076 | 0 | 103.3333 | 712 | 0.49 | -54034.0594 | 25.6128 | 1366.2368 | 93 | 0.77517 | 22.992 | 0 | -222.0735 | -356338.3626 | 6.076 | 6.076 | 0 | 103.3333 | 712 | 0.83548 | 4783.5733 | -0.14941 | -5.2542 | -5.2542 | -0.63878 | -15.6154 | 1 | 13.9901 | -192078.5757 | 10.36 | 12.7573 | 0 | -5.838 | 712 | 0.8172 | -242008.5874 | 111.3955 | 5933.0073 | 33.3333 | 0.94054 | 22.992 | 0 | -723.6116 | -255079.5274 | 10.1333 | 10.1333 | 0 | 37.037 | 712 | 0.79892 | 5974.2508 | -0.77589 | -38.6059 | -38.6059 | -1.415 | -34.5915 | 1 | 18.2719 | -273966.1377 | 9.9067 | 15.0252 | 0 | -42.8955 | 712 | 0.78065 | -188218.3358 | 86.9857 | 4633.5158 | 40 | 0.94054 | 22.992 | 0 | -589.1334 | -284013.7075 | 9.68 | 9.68 | 0 | 44.4444 | 712 | 0.76237 | -247765.4086 | 113.8663 | 6064.5456 | 43.3333 | 0.94054 | 22.992 | 0 | -794.1139 | -294480.9879 | 9.4533 | 9.4533 | 0 | 48.1481 | 712 | 0.74409 | -253066.3011 | 116.2191 | 6189.7997 | 46.6667 | 0.94054 | 22.992 | 0 | -831.0298 | -289671.3073 | 9.2267 | 9.2267 | 0 | 103.3333 | 712 | 0.72581 | -7512.1738 | 5.1459 | 276.6487 | 50 | 0.94054 | 22.992 | 0 | -25.2901 | -263236.3519 | 9 | 9 | 0 | 103.3333 | 712 | 0.70753 | -101636.6148 | 47.6609 | 2540.0006 | 53.3333 | 0.94054 | 22.992 | 0 | -351.0045 | -283263.9649 | 8.7733 | 8.7733 | 0 | 103.3333 | 712 | 0.68925 | -34036.7332 | 17.0511 | 910.4387 | 56.6667 | 0.94054 | 22.992 | 0 | -120.6641 | -270144.2648 | 8.5467 | 8.5467 | 0 | 103.3333 | 712 | 0.67097 | -270300.8207 | 123.8356 | 6595.2758 | 60 | 0.94054 | 22.992 | 0 | -984.3536 | -308288.9269 | 8.32 | 8.32 | 0 | 103.3333 | 712
[14 empty] | 716 | 0 | 0 | 0 | 0 | 0 | -0.2785 | 0 | 0 | 0 | #N/A | 1 | 1 | 0 | #N/A | 0 | 12.4 | 1 | 691.1977 | 0 | 716 | 0.87581 | 3839.3738 | 0.37469 | 22.6472 | 22.6472 | -5.5511e-17 | -3.7996e-16 | 0 | 38.256 | 27342.7226 | 10.86 | 10.86 | 1 | 25.1635 | 716 | 1.261 | -1013.782 | 3.4975 | 188.894 | 93 | 1.7649 | 16.5547 | 0 | -5.1195 | 20052.4208 | 15.6369 | 6.076 | 1 | 103.3333 | 716 | 0.73875 | 6382.207 | -1.1054 | -56.1468 | -56.1468 | -1.8438 | -21.9687 | 1 | 43.3101 | 909.8384 | 9.1605 | 16.218 | 1 | -62.3854 | 716 | 1.0301 | -3427.0798 | 4.0321 | 217.3575 | 93 | 1.5911 | 22.992 | 0 | -13.7523 | -30131.297 | 12.7734 | 6.076 | 0 | 103.3333 | 716 | 1.2893 | -34370.4548 | 18.6481 | 995.4595 | 93 | 1.3536 | 22.992 | 0 | -93.7487 | -64126.4211 | 15.9874 | 6.076 | 0 | 103.3333 | 716 | 0.66147 | 18462.0569 | -6.7536 | -356.8391 | -356.8391 | -9.1392 | -178.3994 | 1 | 85.4065 | -112378.6841 | 8.2022 | 36.6651 | 0 | -396.4879 | 716 | 0.49 | -105298.9408 | 48.7926 | 2600.2488 | 93 | 1.0425 | 22.992 | 0 | -581.9957 | -186303.2949 | 6.076 | 6.076 | 0 | 103.3333 | 716 | 0.49 | -120212.2563 | 55.5358 | 2959.2316 | 93 | 0.93499 | 22.992 | 0 | -595.9256 | -253603.1586 | 6.076 | 6.076 | 0 | 103.3333 | 716 | 0.49 | -109408.9815 | 50.651 | 2699.1828 | 93 | 0.84761 | 22.992 | 0 | -491.6819 | -275941.8056 | 6.076 | 6.076 | 0 | 103.3333 | 716 | 0.49 | -31656.7777 | 15.4948 | 827.5866 | 93 | 0.77517 | 22.992 | 0 | -130.1056 | -356674.8489 | 6.076 | 6.076 | 0 | 103.3333 | 716 | 1.0288 | -20408.7534 | 11.7074 | 625.9619 | 30 | 0.94054 | 22.992 | 0 | -48.4714 | -192088.5252 | 12.7573 | 10.36 | 0 | 33.3333 | 716 | 0.8172 | -211250.3274 | 97.4879 | 5192.6162 | 33.3333 | 0.94054 | 22.992 | 0 | -631.6437 | -257422.1662 | 10.1333 | 10.1333 | 0 | 37.037 | 716 | 1.2117 | -59554.4654 | 29.8482 | 1591.7154 | 36.6667 | 0.94054 | 22.992 | 0 | -120.0939 | -274262.5775 | 15.0252 | 9.9067 | 0 | 40.7407 | 716 | 0.78065 | -158836.1033 | 73.7003 | 3926.2474 | 40 | 0.94054 | 22.992 | 0 | -497.1655 | -285818.4335 | 9.68 | 9.68 | 0 | 44.4444 | 716 | 0.76237 | -219071.1898 | 100.892 | 5373.8386 | 43.3333 | 0.94054 | 22.992 | 0 | -702.1459 | -297105.6357 | 9.4533 | 9.4533 | 0 | 48.1481 | 716 | 0.74409 | -225060.096 | 103.5559 | 5515.6541 | 46.6667 | 0.94054 | 22.992 | 0 | -739.0618 | -292443.6186 | 9.2267 | 9.2267 | 0 | 103.3333 | 716 | 0.72581 | 19806.0176 | -7.2062 | -380.9355 | -380.9355 | -9.5386 | -233.1774 | 1 | 66.6779 | -264835.0595 | 9 | 38.3036 | 0 | -423.2617 | 716 | 0.70753 | -75006.4371 | 35.6199 | 1898.9777 | 53.3333 | 0.94054 | 22.992 | 0 | -259.0365 | -284116.1751 | 8.7733 | 8.7733 | 0 | 103.3333 | 716 | 0.68925 | -8094.5692 | 5.3211 | 285.9772 | 56.6667 | 0.94054 | 22.992 | 0 | -28.6962 | -270075.1136 | 8.5467 | 8.5467 | 0 | 103.3333 | 716 | 0.67097 | -245046.6704 | 112.4167 | 5987.3757 | 60 | 0.94054 | 22.992 | 0 | -892.3856 | -311674.5336 | 8.32 | 8.32 | 0 | 103.3333 | 716
[14 empty] | 720 | 0 | 0 | 0 | 0 | 0 | -0.2785 | 0 | 0 | 0 | #N/A | 1 | 1 | 0 | #N/A | 0 | 12.4 | 1 | 691.1977 | 0 | 720 | 0.87581 | 3839.3738 | 0.37469 | 22.6472 | 22.6472 | -5.5511e-17 | -3.7996e-16 | 0 | 38.256 | 27495.7468 | 10.86 | 10.86 | 1 | 25.1635 | 720 | 0.49 | 4701.3583 | -0.94485 | -47.6008 | -47.6008 | -1.7649 | -16.5547 | 1 | 61.0994 | 20164.3805 | 6.076 | 15.6369 | 1 | -52.8898 | 720 | 1.3079 | -11626.6475 | 8.4091 | 450.3723 | 93 | 1.9297 | 22.992 | 0 | -44.5649 | 915.5148 | 16.218 | 6.076 | 1 | 103.3333 | 720 | 0.49 | 9271.5706 | -3.0113 | -157.6117 | -157.6117 | -4.6286 | -66.8831 | 1 | 78.2156 | -30353.4992 | 6.076 | 23.1176 | 0 | -175.1241 | 720 | 0.49 | -248.1137 | 1.2931 | 71.5394 | 71.5394 | 1.3364 | 22.6984 | 0 | -1.7807 | -63951.9566 | 6.076 | 7.5353 | 0 | 79.4882 | 720 | 2.9569 | -607018.6741 | 281.5941 | 14993.7904 | 93 | 1.1779 | 22.992 | 0 | -628.1911 | -114707.5126 | 36.6651 | 6.076 | 0 | 103.3333 | 720 | 0.49 | -88659.4237 | 41.2689 | 2199.7141 | 93 | 1.0425 | 22.992 | 0 | -490.0278 | -188079.4701 | 6.076 | 6.076 | 0 | 103.3333 | 720 | 0.49 | -101660.151 | 47.1473 | 2512.6584 | 93 | 0.93499 | 22.992 | 0 | -503.9577 | -255435.0534 | 6.076 | 6.076 | 0 | 103.3333 | 720 | 0.49 | -88944.288 | 41.3977 | 2206.5712 | 93 | 0.84761 | 22.992 | 0 | -399.714 | -277356.7256 | 6.076 | 6.076 | 0 | 103.3333 | 720 | 0.49 | -9279.496 | 5.3767 | 288.9365 | 93 | 0.77517 | 22.992 | 0 | -38.1376 | -356643.4635 | 6.076 | 6.076 | 0 | 103.3333 | 720 | 0.83548 | 14872.6335 | -4.7113 | -248.111 | -248.111 | -6.2327 | -152.3635 | 1 | 43.4966 | -193133.447 | 10.36 | 29.2715 | 0 | -275.6788 | 720 | 0.8172 | -180492.0675 | 83.5803 | 4452.225 | 33.3333 | 0.94054 | 22.992 | 0 | -539.6757 | -259396.9331 | 10.1333 | 10.1333 | 0 | 37.037 | 720 | 0.79892 | -9196.1973 | 6.0835 | 326.5664 | 36.6667 | 0.94054 | 22.992 | 0 | -28.126 | -274191.1456 | 9.9067 | 9.9067 | 0 | 40.7407 | 720 | 0.78065 | -129453.8707 | 60.4149 | 3218.979 | 40 | 0.94054 | 22.992 | 0 | -405.1975 | -287255.2876 | 9.68 | 9.68 | 0 | 44.4444 | 720 | 0.76237 | -190376.9709 | 87.9177 | 4683.1317 | 43.3333 | 0.94054 | 22.992 | 0 | -610.178 | -299362.4117 | 9.4533 | 9.4533 | 0 | 48.1481 | 720 | 0.74409 | -197053.8909 | 90.8927 | 4841.5085 | 46.6667 | 0.94054 | 22.992 | 0 | -647.0938 | -294848.0581 | 9.2267 | 9.2267 | 0 | 103.3333 | 720 | 3.089 | -1094829.4009 | 502.4799 | 26752.9799 | 50 | 0.94054 | 22.992 | 0 | -866.0317 | -268115.2503 | 38.3036 | 9 | 0 | 103.3333 | 720 | 0.70753 | -48376.2595 | 23.5788 | 1257.9549 | 53.3333 | 0.94054 | 22.992 | 0 | -167.0686 | -284600.5134 | 8.7733 | 8.7733 | 0 | 103.3333 | 720 | 0.68925 | 17847.5948 | -6.4088 | -338.4843 | -338.4843 | -8.6221 | -210.7717 | 1 | 63.2718 | -271508.2 | 8.5467 | 35.4169 | 0 | -376.0936 | 720 | 0.67097 | -219792.5201 | 100.9979 | 5379.4757 | 60 | 0.94054 | 22.992 | 0 | -800.4177 | -314692.2683 | 8.32 | 8.32 | 0 | 103.3333 | 720
[14 empty] | 724 | 0 | 0 | 0 | 0 | 0 | -0.2785 | 0 | 0 | 0 | #N/A | 1 | 1 | 0 | #N/A | 0 | 12.4 | 1 | 691.1977 | 0 | 724 | 0.87581 | 3839.3738 | 0.37469 | 22.6472 | 22.6472 | -5.5511e-17 | -3.7996e-16 | 0 | 38.256 | 27648.7709 | 10.86 | 10.86 | 1 | 25.1635 | 724 | 1.261 | -1013.782 | 3.4975 | 188.894 | 93 | 1.7649 | 16.5547 | 0 | -5.1195 | 20276.3403 | 15.6369 | 6.076 | 1 | 103.3333 | 724 | 0.49 | 4633.2894 | -0.91408 | -45.9623 | -45.9623 | -1.7223 | -20.5208 | 1 | 47.4031 | 940.961 | 6.076 | 15.5254 | 1 | -51.0692 | 724 | 1.8643 | -85383.4558 | 43.0998 | 2297.1829 | 93 | 1.5911 | 22.992 | 0 | -189.3167 | -30926.8303 | 23.1176 | 6.076 | 0 | 103.3333 | 724 | 0.60769 | 15381.4399 | -5.4903 | -289.5849 | -289.5849 | -7.6537 | -129.9997 | 1 | 89.013 | -64635.9021 | 7.5353 | 32.0918 | 0 | -321.761 | 724 | 0.49 | -85865.9981 | 40.0059 | 2132.4727 | 93 | 1.1779 | 22.992 | 0 | -536.2231 | -116668.4693 | 6.076 | 6.076 | 0 | 103.3333 | 724 | 0.49 | -72019.9065 | 33.7452 | 1799.1794 | 93 | 1.0425 | 22.992 | 0 | -398.0598 | -189487.7736 | 6.076 | 6.076 | 0 | 103.3333 | 724 | 0.49 | -83108.0457 | 38.7588 | 2066.0852 | 93 | 0.93499 | 22.992 | 0 | -411.9897 | -256899.0764 | 6.076 | 6.076 | 0 | 103.3333 | 724 | 0.49 | -68479.5945 | 32.1445 | 1713.9595 | 93 | 0.84761 | 22.992 | 0 | -307.746 | -278403.7738 | 6.076 | 6.076 | 0 | 103.3333 | 724 | 0.49 | 13097.7856 | -4.7414 | -249.7137 | -249.7137 | -7.026 | -208.3968 | 1 | 53.8303 | -358095.3164 | 6.076 | 29.3805 | 0 | -277.4596 | 724 | 2.3606 | -546767.1093 | 252.914 | 13466.9582 | 30 | 0.94054 | 22.992 | 0 | -565.9575 | -195213.3411 | 29.2715 | 10.36 | 0 | 33.3333 | 724 | 0.8172 | -149733.8075 | 69.6727 | 3711.8339 | 33.3333 | 0.94054 | 22.992 | 0 | -447.7078 | -261003.8283 | 10.1333 | 10.1333 | 0 | 37.037 | 724 | 0.79892 | 20874.0489 | -7.513 | -397.2633 | -397.2633 | -9.7461 | -238.25 | 1 | 63.842 | -275841.7775 | 9.9067 | 39.4139 | 0 | -441.4037 | 724 | 0.78065 | -100071.6382 | 47.1295 | 2511.7107 | 40 | 0.94054 | 22.992 | 0 | -313.2296 | -288324.2699 | 9.68 | 9.68 | 0 | 44.4444 | 724 | 0.76237 | -161682.7521 | 74.9434 | 3992.4247 | 43.3333 | 0.94054 | 22.992 | 0 | -518.21 | -301251.3159 | 9.4533 | 9.4533 | 0 | 48.1481 | 724 | 0.74409 | -169047.6858 | 78.2294 | 4167.3629 | 46.6667 | 0.94054 | 22.992 | 0 | -555.1259 | -296884.6257 | 9.2267 | 9.2267 | 0 | 103.3333 | 724 | 0.72581 | -229928.1439 | 105.713 | 5630.489 | 50 | 0.94054 | 22.992 | 0 | -774.0637 | -271027.5693 | 9 | 9 | 0 | 103.3333 | 724 | 0.70753 | -21746.0818 | 11.5378 | 616.932 | 53.3333 | 0.94054 | 22.992 | 0 | -75.1006 | -284716.98 | 8.7733 | 8.7733 | 0 | 103.3333 | 724 | 2.8562 | -911539.3282 | 419.0429 | 22311.0827 | 56.6667 | 0.94054 | 22.992 | 0 | -779.815 | -274443.524 | 35.4169 | 8.5467 | 0 | 103.3333 | 724 | 0.67097 | -194538.3699 | 89.579 | 4771.5756 | 60 | 0.94054 | 22.992 | 0 | -708.4497 | -317342.1313 | 8.32 | 8.32 | 0 | 103.3333 | 724
[14 empty] | 728 | 0 | 0 | 0 | 0 | 0 | -0.2785 | 0 | 0 | 0 | #N/A | 1 | 1 | 0 | #N/A | 0 | 12.4 | 1 | 691.1977 | 0 | 728 | 0.87581 | 3839.3738 | 0.37469 | 22.6472 | 22.6472 | -5.5511e-17 | -3.7996e-16 | 0 | 38.256 | 27801.795 | 10.86 | 10.86 | 1 | 25.1635 | 728 | 0.49 | 4701.3583 | -0.94485 | -47.6008 | -47.6008 | -1.7649 | -16.5547 | 1 | 61.0994 | 20388.3 | 6.076 | 15.6369 | 1 | -52.8898 | 728 | 1.2521 | -8661.3947 | 6.9338 | 371.8291 | 93 | 1.9297 | 22.992 | 0 | -34.68 | 986.177 | 15.5254 | 6.076 | 1 | 103.3333 | 728 | 0.49 | -11539.5893 | 6.3986 | 343.3399 | 93 | 1.5911 | 22.992 | 0 | -97.3488 | -31132.2895 | 6.076 | 6.076 | 0 | 103.3333 | 728 | 2.588 | -317174.7753 | 149.6502 | 7969.5538 | 93 | 1.3536 | 22.992 | 0 | -430.9858 | -66175.9093 | 32.0918 | 6.076 | 0 | 103.3333 | 728 | 0.49 | -71139.0692 | 33.347 | 1777.9765 | 93 | 1.1779 | 22.992 | 0 | -444.2552 | -118261.5541 | 6.076 | 6.076 | 0 | 103.3333 | 728 | 0.49 | -55380.3894 | 26.2216 | 1398.6447 | 93 | 1.0425 | 22.992 | 0 | -306.0919 | -190528.2052 | 6.076 | 6.076 | 0 | 103.3333 | 728 | 0.49 | -64555.9404 | 30.3704 | 1619.5121 | 93 | 0.93499 | 22.992 | 0 | -320.0218 | -257995.2276 | 6.076 | 6.076 | 0 | 103.3333 | 728 | 0.49 | -48014.901 | 22.8912 | 1221.3478 | 93 | 0.84761 | 22.992 | 0 | -215.7781 | -279082.9502 | 6.076 | 6.076 | 0 | 103.3333 | 728 | 2.3694 | -917427.5794 | 420.5321 | 22390.3632 | 93 | 0.77517 | 22.992 | 0 | -779.7568 | -361030.4075 | 29.3805 | 6.076 | 0 | 103.3333 | 728 | 0.83548 | -162069.5512 | 75.2945 | 4011.1165 | 30 | 0.94054 | 22.992 | 0 | -473.9895 | -196925.3634 | 10.36 | 10.36 | 0 | 33.3333 | 728 | 0.8172 | -118975.5476 | 55.7652 | 2971.4428 | 33.3333 | 0.94054 | 22.992 | 0 | -355.7398 | -262242.8516 | 10.1333 | 10.1333 | 0 | 37.037 | 728 | 3.1785 | -1156648.2302 | 530.6476 | 28252.527 | 36.6667 | 0.94054 | 22.992 | 0 | -889.1579 | -279214.4733 | 39.4139 | 9.9067 | 0 | 40.7407 | 728 | 0.78065 | -70689.4057 | 33.8441 | 1804.4423 | 40 | 0.94054 | 22.992 | 0 | -221.2616 | -289025.3805 | 9.68 | 9.68 | 0 | 44.4444 | 728 | 0.76237 | -132988.5333 | 61.9691 | 3301.7177 | 43.3333 | 0.94054 | 22.992 | 0 | -426.2421 | -302772.3483 | 9.4533 | 9.4533 | 0 | 48.1481 | 728 | 0.74409 | -141041.4807 | 65.5662 | 3493.2173 | 46.6667 | 0.94054 | 22.992 | 0 | -463.1579 | -298553.3216 | 9.2267 | 9.2267 | 0 | 103.3333 | 728 | 0.72581 | -202609.9526 | 93.3608 | 4972.9048 | 50 | 0.94054 | 22.992 | 0 | -682.0958 | -273572.0164 | 9 | 9 | 0 | 103.3333 | 728 | 0.70753 | 4884.0959 | -0.50324 | -24.0908 | -24.0908 | -1.0933 | -26.7253 | 1 | 16.8673 | -284863.3128 | 8.7733 | 14.0382 | 0 | -26.7676 | 728 | 0.68925 | -194026.7193 | 89.3917 | 4761.6047 | 56.6667 | 0.94054 | 22.992 | 0 | -687.847 | -277010.9762 | 8.5467 | 8.5467 | 0 | 103.3333 | 728 | 0.67097 | -169284.2196 | 78.1602 | 4163.6755 | 60 | 0.94054 | 22.992 | 0 | -616.4818 | -319624.1225 | 8.32 | 8.32 | 0 | 103.3333 | 728
[14 empty] | 732 | 0 | 0 | 0 | 0 | 0 | -0.2785 | 0 | 0 | 0 | #N/A | 1 | 1 | 0 | #N/A | 0 | 12.4 | 1 | 691.1977 | 0 | 732 | 0.87581 | 3839.3738 | 0.37469 | 22.6472 | 22.6472 | -5.5511e-17 | -3.7996e-16 | 0 | 38.256 | 27954.8192 | 10.86 | 10.86 | 1 | 25.1635 | 732 | 1.261 | -1013.782 | 3.4975 | 188.894 | 93 | 1.7649 | 16.5547 | 0 | -5.1195 | 20500.2598 | 15.6369 | 6.076 | 1 | 103.3333 | 732 | 0.49 | 5599.46 | -1.3509 | -69.2193 | -69.2193 | -2.3277 | -27.734 | 1 | 57.288 | 993.4568 | 6.076 | 17.1069 | 1 | -76.9103 | 732 | 0.49 | -637.8367 | 1.4693 | 80.9206 | 80.9206 | 1.5806 | 22.8392 | 0 | -5.3808 | -30971.0989 | 6.076 | 6.8974 | 0 | 89.9117 | 732 | 0.49 | -47236.995 | 22.5395 | 1202.6226 | 93 | 1.3536 | 22.992 | 0 | -339.0178 | -67348.0446 | 6.076 | 6.076 | 0 | 103.3333 | 732 | 0.49 | -56412.1402 | 26.6881 | 1423.4802 | 93 | 1.1779 | 22.992 | 0 | -352.2872 | -119486.7672 | 6.076 | 6.076 | 0 | 103.3333 | 732 | 0.49 | -38740.8723 | 18.6979 | 998.1099 | 93 | 1.0425 | 22.992 | 0 | -214.1239 | -191200.765 | 6.076 | 6.076 | 0 | 103.3333 | 732 | 0.49 | -46003.8351 | 21.9819 | 1172.9389 | 93 | 0.93499 | 22.992 | 0 | -228.0538 | -258723.507 | 6.076 | 6.076 | 0 | 103.3333 | 732 | 0.49 | -27550.2076 | 13.6379 | 728.7362 | 93 | 0.84761 | 22.992 | 0 | -123.8101 | -279394.2548 | 6.076 | 6.076 | 0 | 103.3333 | 732 | 0.49 | -167350.0733 | 76.8495 | 4093.8999 | 93 | 0.77517 | 22.992 | 0 | -687.7888 | -363597.6268 | 6.076 | 6.076 | 0 | 103.3333 | 732 | 0.83548 | -130623.2775 | 61.0758 | 3254.164 | 30 | 0.94054 | 22.992 | 0 | -382.0216 | -198269.5139 | 10.36 | 10.36 | 0 | 33.3333 | 732 | 0.8172 | -88217.2876 | 41.8576 | 2231.0516 | 33.3333 | 0.94054 | 22.992 | 0 | -263.7719 | -263114.0032 | 10.1333 | 10.1333 | 0 | 37.037 | 732 | 0.79892 | -260652.7337 | 119.7815 | 6379.4508 | 36.6667 | 0.94054 | 22.992 | 0 | -797.19 | -282219.2972 | 9.9067 | 9.9067 | 0 | 40.7407 | 732 | 0.78065 | -41307.1732 | 20.5587 | 1097.1739 | 40 | 0.94054 | 22.992 | 0 | -129.2937 | -289358.6192 | 9.68 | 9.68 | 0 | 44.4444 | 732 | 0.76237 | -104294.3145 | 48.9948 | 2611.0107 | 43.3333 | 0.94054 | 22.992 | 0 | -334.2741 | -303925.5088 | 9.4533 | 9.4533 | 0 | 48.1481 | 732 | 0.74409 | -113035.2756 | 52.903 | 2819.0717 | 46.6667 | 0.94054 | 22.992 | 0 | -371.19 | -299854.1456 | 9.2267 | 9.2267 | 0 | 103.3333 | 732 | 0.72581 | -175291.7612 | 81.0087 | 4315.3206 | 50 | 0.94054 | 22.992 | 0 | -590.1278 | -275748.5918 | 9 | 9 | 0 | 103.3333 | 732 | 1.1321 | -41714.6714 | 21.59 | 1152.076 | 53.3333 | 0.94054 | 22.992 | 0 | -90.0337 | -285039.5118 | 14.0382 | 8.7733 | 0 | 103.3333 | 732 | 0.68925 | -168084.5553 | 77.6618 | 4137.1433 | 56.6667 | 0.94054 | 22.992 | 0 | -595.8791 | -279210.5566 | 8.5467 | 8.5467 | 0 | 103.3333 | 732 | 0.67097 | -144030.0693 | 66.7413 | 3555.7754 | 60 | 0.94054 | 22.992 | 0 | -524.5138 | -321538.2419 | 8.32 | 8.32 | 0 | 103.3333 | 732
[14 empty] | 736 | 0 | 0 | 0 | 0 | 0 | -0.2785 | 0 | 0 | 0 | #N/A | 1 | 1 | 0 | #N/A | 0 | 12.4 | 1 | 691.1977 | 0 | 736 | 0.87581 | 3839.3738 | 0.37469 | 22.6472 | 22.6472 | -5.5511e-17 | -3.7996e-16 | 0 | 38.256 | 28107.8433 | 10.86 | 10.86 | 1 | 25.1635 | 736 | 0.49 | 4701.3583 | -0.94485 | -47.6008 | -47.6008 | -1.7649 | -16.5547 | 1 | 61.0994 | 20612.2196 | 6.076 | 15.6369 | 1 | -52.8898 | 736 | 1.3796 | -14763.5382 | 10.0003 | 535.0788 | 93 | 1.9297 | 22.992 | 0 | -53.648 | 962.8005 | 17.1069 | 6.076 | 1 | 103.3333 | 736 | 0.55624 | 11569.2615 | -3.8906 | -204.4212 | -204.4212 | -5.6683 | -81.9074 | 1 | 85.9762 | -31282.4534 | 6.8974 | 26.3006 | 0 | -227.1347 | 736 | 0.49 | -34422.6542 | 16.7454 | 894.1648 | 93 | 1.3536 | 22.992 | 0 | -247.0499 | -68152.3082 | 6.076 | 6.076 | 0 | 103.3333 | 736 | 0.49 | -41685.2113 | 20.0292 | 1068.984 | 93 | 1.1779 | 22.992 | 0 | -260.3193 | -120344.1084 | 6.076 | 6.076 | 0 | 103.3333 | 736 | 0.49 | -22101.3552 | 11.1742 | 597.5752 | 93 | 1.0425 | 22.992 | 0 | -122.156 | -191505.4529 | 6.076 | 6.076 | 0 | 103.3333 | 736 | 0.49 | -27451.7298 | 13.5934 | 726.3657 | 93 | 0.93499 | 22.992 | 0 | -136.0859 | -259083.9146 | 6.076 | 6.076 | 0 | 103.3333 | 736 | 0.49 | -7085.5141 | 4.3847 | 236.1245 | 93 | 0.84761 | 22.992 | 0 | -31.8422 | -279337.6876 | 6.076 | 6.076 | 0 | 103.3333 | 736 | 0.49 | -144972.7917 | 66.7314 | 3555.2498 | 93 | 0.77517 | 22.992 | 0 | -595.8208 | -365796.9743 | 6.076 | 6.076 | 0 | 103.3333 | 736 | 0.83548 | -99177.0039 | 46.8572 | 2497.2115 | 30 | 0.94054 | 22.992 | 0 | -290.0536 | -199245.7925 | 10.36 | 10.36 | 0 | 33.3333 | 736 | 0.8172 | -57459.0277 | 27.95 | 1490.6605 | 33.3333 | 0.94054 | 22.992 | 0 | -171.8039 | -263617.2829 | 10.1333 | 10.1333 | 0 | 37.037 | 736 | 0.79892 | -230582.4874 | 106.185 | 5655.621 | 36.6667 | 0.94054 | 22.992 | 0 | -705.222 | -284856.2493 | 9.9067 | 9.9067 | 0 | 40.7407 | 736 | 0.78065 | -11924.9406 | 7.2733 | 389.9055 | 40 | 0.94054 | 22.992 | 0 | -37.3257 | -289323.9861 | 9.68 | 9.68 | 0 | 44.4444 | 736 | 0.76237 | -75600.0957 | 36.0205 | 1920.3037 | 43.3333 | 0.94054 | 22.992 | 0 | -242.3062 | -304710.7976 | 9.4533 | 9.4533 | 0 | 48.1481 | 736 | 0.74409 | -85029.0705 | 40.2398 | 2144.926 | 46.6667 | 0.94054 | 22.992 | 0 | -279.222 | -300787.0979 | 9.2267 | 9.2267 | 0 | 103.3333 | 736 | 0.72581 | -147973.5698 | 68.6566 | 3657.7364 | 50 | 0.94054 | 22.992 | 0 | -498.1599 | -277557.2953 | 9 | 9 | 0 | 103.3333 | 736 | 0.70753 | 560.0717 | 1.4519 | 79.994 | 53.3333 | 0.88344 | 21.5963 | 0 | 1.9342 | -284859.0042 | 8.7733 | 8.7733 | 0 | 88.8823 | 736 | 0.68925 | -142142.3914 | 65.9318 | 3512.6818 | 56.6667 | 0.94054 | 22.992 | 0 | -503.9111 | -281042.2652 | 8.5467 | 8.5467 | 0 | 103.3333 | 736 | 0.67097 | -118775.9191 | 55.3225 | 2947.8753 | 60 | 0.94054 | 22.992 | 0 | -432.5459 | -323084.4894 | 8.32 | 8.32 | 0 | 103.3333 | 736
[14 empty] | 740 | 0 | 0 | 0 | 0 | 0 | -0.2785 | 0 | 0 | 0 | #N/A | 1 | 1 | 0 | #N/A | 0 | 12.4 | 1 | 691.1977 | 0 | 740 | 0.87581 | 3839.3738 | 0.37469 | 22.6472 | 22.6472 | -5.5511e-17 | -3.7996e-16 | 0 | 38.256 | 28260.8675 | 10.86 | 10.86 | 1 | 25.1635 | 740 | 1.261 | -1013.782 | 3.4975 | 188.894 | 93 | 1.7649 | 16.5547 | 0 | -5.1195 | 20724.1793 | 15.6369 | 6.076 | 1 | 103.3333 | 740 | 0.49 | 3745.4785 | -0.51265 | -24.5915 | -24.5915 | -1.166 | -13.8926 | 1 | 38.3199 | 1004.9397 | 6.076 | 14.0722 | 1 | -27.3239 | 740 | 2.121 | -123994.2009 | 61.1766 | 3259.5278 | 93 | 1.5911 | 22.992 | 0 | -241.6534 | -32065.1312 | 26.3006 | 6.076 | 0 | 103.3333 | 740 | 0.49 | -21608.3135 | 10.9513 | 585.7071 | 93 | 1.3536 | 22.992 | 0 | -155.0819 | -68588.6999 | 6.076 | 6.076 | 0 | 103.3333 | 740 | 0.49 | -26958.2823 | 13.3703 | 714.4878 | 93 | 1.1779 | 22.992 | 0 | -168.3513 | -120833.5778 | 6.076 | 6.076 | 0 | 103.3333 | 740 | 0.49 | -5461.838 | 3.6505 | 197.0405 | 93 | 1.0425 | 22.992 | 0 | -30.188 | -191442.2691 | 6.076 | 6.076 | 0 | 103.3333 | 740 | 0.49 | -8899.6245 | 5.2049 | 279.7925 | 93 | 0.93499 | 22.992 | 0 | -44.1179 | -259076.4504 | 6.076 | 6.076 | 0 | 103.3333 | 740 | 0.49 | 13379.1794 | -4.8686 | -256.4872 | -256.4872 | -7.2023 | -195.3678 | 1 | 60.1258 | -280660.127 | 6.076 | 29.8411 | 0 | -284.9857 | 740 | 0.49 | -122595.51 | 56.6134 | 3016.5996 | 93 | 0.77517 | 22.992 | 0 | -503.8529 | -367628.45 | 6.076 | 6.076 | 0 | 103.3333 | 740 | 0.83548 | -67730.7302 | 32.6385 | 1740.2589 | 30 | 0.94054 | 22.992 | 0 | -198.0857 | -199854.1993 | 10.36 | 10.36 | 0 | 33.3333 | 740 | 0.8172 | -26700.7677 | 14.0424 | 750.2694 | 33.3333 | 0.94054 | 22.992 | 0 | -79.836 | -263752.6908 | 10.1333 | 10.1333 | 0 | 37.037 | 740 | 0.79892 | -200512.2412 | 92.5885 | 4931.7913 | 36.6667 | 0.94054 | 22.992 | 0 | -613.2541 | -287125.3297 | 9.9067 | 9.9067 | 0 | 40.7407 | 740 | 0.78065 | 17457.2919 | -6.0121 | -317.3628 | -317.3628 | -7.9235 | -193.6939 | 1 | 54.6423 | -290654.968 | 9.68 | 33.9807 | 0 | -352.6254 | 740 | 0.76237 | -46905.8769 | 23.0461 | 1229.5967 | 43.3333 | 0.94054 | 22.992 | 0 | -150.3382 | -305128.2145 | 9.4533 | 9.4533 | 0 | 48.1481 | 740 | 0.74409 | -57022.8654 | 27.5766 | 1470.7804 | 46.6667 | 0.94054 | 22.992 | 0 | -187.2541 | -301352.1783 | 9.2267 | 9.2267 | 0 | 103.3333 | 740 | 0.72581 | -120655.3784 | 56.3044 | 3000.1521 | 50 | 0.94054 | 22.992 | 0 | -406.1919 | -278998.127 | 9 | 9 | 0 | 103.3333 | 740 | 0.70753 | 25573.7577 | -9.8582 | -522.1178 | -522.1178 | -12.9476 | -316.5125 | 1 | 88.3196 | -287037.8261 | 8.7733 | 47.904 | 0 | -580.1308 | 740 | 0.68925 | -116200.2274 | 54.2019 | 2888.2203 | 56.6667 | 0.94054 | 22.992 | 0 | -411.9432 | -282506.1019 | 8.5467 | 8.5467 | 0 | 103.3333 | 740 | 0.67097 | -93521.7688 | 43.9036 | 2339.9752 | 60 | 0.94054 | 22.992 | 0 | -340.5779 | -324262.8651 | 8.32 | 8.32 | 0 | 103.3333 | 740
[14 empty] | 744 | 0 | 0 | 0 | 0 | 0 | -0.2785 | 0 | 0 | 0 | #N/A | 1 | 1 | 0 | #N/A | 0 | 12.4 | 1 | 691.1977 | 0 | 744 | 0.87581 | 3839.3738 | 0.37469 | 22.6472 | 22.6472 | -5.5511e-17 | -3.7996e-16 | 0 | 38.256 | 28413.8916 | 10.86 | 10.86 | 1 | 25.1635 | 744 | 0.49 | 4701.3583 | -0.94485 | -47.6008 | -47.6008 | -1.7649 | -16.5547 | 1 | 61.0994 | 20836.1391 | 6.076 | 15.6369 | 1 | -52.8898 | 744 | 1.1349 | -3905.0353 | 4.5007 | 242.3014 | 93 | 1.9297 | 22.992 | 0 | -17.2503 | 1119.8743 | 14.0722 | 6.076 | 1 | 103.3333 | 744 | 0.49 | -17743.5065 | 9.2038 | 492.6762 | 93 | 1.5911 | 22.992 | 0 | -149.6855 | -32479.9372 | 6.076 | 6.076 | 0 | 103.3333 | 744 | 0.49 | -8793.9727 | 5.1572 | 277.2493 | 93 | 1.3536 | 22.992 | 0 | -63.114 | -68657.2198 | 6.076 | 6.076 | 0 | 103.3333 | 744 | 0.49 | -12231.3534 | 6.7114 | 359.9915 | 93 | 1.1779 | 22.992 | 0 | -76.3834 | -120955.1754 | 6.076 | 6.076 | 0 | 103.3333 | 744 | 0.49 | 11177.6791 | -3.8732 | -203.4942 | -203.4942 | -5.8229 | -128.4265 | 1 | 61.7799 | -192222.5613 | 6.076 | 26.2376 | 0 | -226.1047 | 744 | 0.49 | 9652.4808 | -3.1835 | -166.7807 | -166.7807 | -4.8672 | -119.6877 | 1 | 47.85 | -259842.5519 | 6.076 | 23.7411 | 0 | -185.3119 | 744 | 2.4065 | -788332.6292 | 362.2504 | 19287.6463 | 93 | 0.84761 | 22.992 | 0 | -721.3455 | -283361.573 | 29.8411 | 6.076 | 0 | 103.3333 | 744 | 0.49 | -100218.2284 | 46.4953 | 2477.9495 | 93 | 0.77517 | 22.992 | 0 | -411.8849 | -369092.0538 | 6.076 | 6.076 | 0 | 103.3333 | 744 | 0.83548 | -36284.4566 | 18.4198 | 983.3064 | 30 | 0.94054 | 22.992 | 0 | -106.1177 | -200094.7344 | 10.36 | 10.36 | 0 | 33.3333 | 744 | 0.8172 | 4057.4922 | 0.13484 | 9.8782 | 9.8782 | -0.28954 | -7.0779 | 1 | 12.132 | -263760.7858 | 10.1333 | 11.7283 | 0 | 10.9758 | 744 | 0.79892 | -170441.9949 | 78.9921 | 4207.9615 | 36.6667 | 0.94054 | 22.992 | 0 | -521.2861 | -289026.5382 | 9.9067 | 9.9067 | 0 | 40.7407 | 744 | 2.7404 | -807639.8524 | 371.7848 | 19795.2271 | 40 | 0.94054 | 22.992 | 0 | -720.1332 | -293351.565 | 33.9807 | 9.68 | 0 | 44.4444 | 744 | 0.76237 | -18211.658 | 10.0718 | 538.8897 | 43.3333 | 0.94054 | 22.992 | 0 | -58.3703 | -305177.7596 | 9.4533 | 9.4533 | 0 | 48.1481 | 744 | 0.74409 | -29016.6603 | 14.9134 | 796.6348 | 46.6667 | 0.94054 | 22.992 | 0 | -95.2861 | -301549.3869 | 9.2267 | 9.2267 | 0 | 103.3333 | 744 | 0.72581 | -93337.187 | 43.9523 | 2342.5679 | 50 | 0.94054 | 22.992 | 0 | -314.224 | -280071.0869 | 9 | 9 | 0 | 103.3333 | 744 | 3.8632 | -1862047.2126 | 851.2492 | 45320.2389 | 53.3333 | 0.94054 | 22.992 | 0 | -1177.7305 | -291564.8122 | 47.904 | 8.7733 | 0 | 103.3333 | 744 | 0.68925 | -90258.0634 | 42.472 | 2263.7589 | 56.6667 | 0.94054 | 22.992 | 0 | -319.9752 | -283602.0668 | 8.5467 | 8.5467 | 0 | 103.3333 | 744 | 0.67097 | -68267.6185 | 32.4848 | 1732.0751 | 60 | 0.94054 | 22.992 | 0 | -248.61 | -325073.369 | 8.32 | 8.32 | 0 | 103.3333 | 744
[14 empty] | 748 | 0 | 0 | 0 | 0 | 0 | -0.2785 | 0 | 0 | 0 | #N/A | 1 | 1 | 0 | #N/A | 0 | 12.4 | 1 | 691.1977 | 0 | 748 | 0.87581 | 3839.3738 | 0.37469 | 22.6472 | 22.6472 | -5.5511e-17 | -3.7996e-16 | 0 | 38.256 | 28566.9158 | 10.86 | 10.86 | 1 | 25.1635 | 748 | 1.261 | -1013.782 | 3.4975 | 188.894 | 93 | 1.7649 | 16.5547 | 0 | -5.1195 | 20948.0988 | 15.6369 | 6.076 | 1 | 103.3333 | 748 | 0.49 | 7303.0773 | -2.1212 | -110.2275 | -110.2275 | -3.3951 | -40.4529 | 1 | 74.7176 | 1095.122 | 6.076 | 19.8955 | 1 | -122.475 | 748 | 0.49 | -6841.7539 | 4.2745 | 230.2569 | 93 | 1.5911 | 22.992 | 0 | -57.7175 | -32526.8714 | 6.076 | 6.076 | 0 | 103.3333 | 748 | 0.49 | 4020.3681 | -0.63694 | -31.2085 | -31.2085 | -1.3382 | -22.7299 | 1 | 28.854 | -68723.6426 | 6.076 | 14.5222 | 0 | -34.6761 | 748 | 0.49 | 2495.5756 | 0.052507 | 5.4953 | 5.4953 | -0.3828 | -7.4723 | 1 | 15.5846 | -120952.6158 | 6.076 | 12.0263 | 0 | 6.1058 | 748 | 2.1159 | -353083.9504 | 164.749 | 8773.3624 | 93 | 1.0425 | 22.992 | 0 | -451.926 | -193846.3294 | 26.2376 | 6.076 | 0 | 103.3333 | 748 | 1.9146 | -339638.4266 | 158.1843 | 8423.8803 | 93 | 0.93499 | 22.992 | 0 | -430.9008 | -261382.2191 | 23.7411 | 6.076 | 0 | 103.3333 | 748 | 0.49 | -140048.9824 | 64.5051 | 3436.7273 | 93 | 0.84761 | 22.992 | 0 | -629.3775 | -285695.1473 | 6.076 | 6.076 | 0 | 103.3333 | 748 | 0.49 | -77840.9467 | 36.3773 | 1939.2994 | 93 | 0.77517 | 22.992 | 0 | -319.917 | -370187.7859 | 6.076 | 6.076 | 0 | 103.3333 | 748 | 0.83548 | -4838.1829 | 4.2011 | 226.3539 | 30 | 0.94054 | 22.992 | 0 | -14.1498 | -199967.3976 | 10.36 | 10.36 | 0 | 33.3333 | 748 | 0.94583 | -6262.8544 | 5.1112 | 274.8049 | 33.3333 | 0.94054 | 22.992 | 0 | -16.1795 | -263641.5678 | 11.7283 | 10.1333 | 0 | 37.037 | 748 | 0.79892 | -140371.7487 | 65.3956 | 3484.1318 | 36.6667 | 0.94054 | 22.992 | 0 | -429.3181 | -290559.8749 | 9.9067 | 9.9067 | 0 | 40.7407 | 748 | 0.78065 | -200688.3644 | 92.6241 | 4933.6855 | 40 | 0.94054 | 22.992 | 0 | -628.1653 | -295680.2902 | 9.68 | 9.68 | 0 | 44.4444 | 748 | 0.76237 | 10482.5608 | -2.9025 | -151.8173 | -151.8173 | -4.0777 | -99.682 | 1 | 33.5977 | -305840.8248 | 9.4533 | 22.7236 | 0 | -168.6859 | 748 | 0.74409 | -1010.4552 | 2.2501 | 122.4892 | 46.6667 | 0.94054 | 22.992 | 0 | -3.3182 | -301378.7237 | 9.2267 | 9.2267 | 0 | 103.3333 | 748 | 0.72581 | -66018.9956 | 31.6002 | 1684.9837 | 50 | 0.94054 | 22.992 | 0 | -222.256 | -280776.175 | 9 | 9 | 0 | 103.3333 | 748 | 0.70753 | -314392.6666 | 143.8602 | 7661.3142 | 53.3333 | 0.94054 | 22.992 | 0 | -1085.7626 | -295723.9266 | 8.7733 | 8.7733 | 0 | 103.3333 | 748 | 0.68925 | -64315.8994 | 30.742 | 1639.2974 | 56.6667 | 0.94054 | 22.992 | 0 | -228.0073 | -284330.16 | 8.5467 | 8.5467 | 0 | 103.3333 | 748 | 0.67097 | -43013.4683 | 21.0659 | 1124.175 | 60 | 0.94054 | 22.992 | 0 | -156.642 | -325516.0011 | 8.32 | 8.32 | 0 | 103.3333 | 748
[14 empty] | 752 | 0 | 0 | 0 | 0 | 0 | -0.2785 | 0 | 0 | 0 | #N/A | 1 | 1 | 0 | #N/A | 0 | 12.4 | 1 | 691.1977 | 0 | 752 | 0.87581 | 3839.3738 | 0.37469 | 22.6472 | 22.6472 | -5.5511e-17 | -3.7996e-16 | 0 | 38.256 | 28719.9399 | 10.86 | 10.86 | 1 | 25.1635 | 752 | 0.49 | 4701.3583 | -0.94485 | -47.6008 | -47.6008 | -1.7649 | -16.5547 | 1 | 61.0994 | 21060.0586 | 6.076 | 15.6369 | 1 | -52.8898 | 752 | 1.6045 | -27874.4572 | 16.4704 | 879.5282 | 93 | 1.9297 | 22.992 | 0 | -87.0938 | 930.6828 | 19.8955 | 6.076 | 1 | 103.3333 | 752 | 0.49 | 4059.9987 | -0.65486 | -32.1624 | -32.1624 | -1.363 | -19.6962 | 1 | 34.2504 | -32547.439 | 6.076 | 14.587 | 0 | -35.736 | 752 | 1.1711 | -20669.191 | 12.1682 | 650.4919 | 93 | 1.3536 | 22.992 | 0 | -62.0654 | -68787.9685 | 14.5222 | 6.076 | 0 | 103.3333 | 752 | 0.96986 | -4533.9086 | 4.3874 | 236.2707 | 93 | 1.1779 | 22.992 | 0 | -14.3048 | -120825.8992 | 12.0263 | 6.076 | 0 | 103.3333 | 752 | 0.49 | -65126.2538 | 30.6282 | 1633.2402 | 93 | 1.0425 | 22.992 | 0 | -359.9581 | -195102.2257 | 6.076 | 6.076 | 0 | 103.3333 | 752 | 0.49 | -68370.7461 | 32.0953 | 1711.3394 | 93 | 0.93499 | 22.992 | 0 | -338.9328 | -262554.0145 | 6.076 | 6.076 | 0 | 103.3333 | 752 | 0.49 | -119584.2889 | 55.2518 | 2944.1156 | 93 | 0.84761 | 22.992 | 0 | -537.4096 | -287660.8497 | 6.076 | 6.076 | 0 | 103.3333 | 752 | 0.49 | -55463.6651 | 26.2592 | 1400.6492 | 93 | 0.77517 | 22.992 | 0 | -227.949 | -370915.6461 | 6.076 | 6.076 | 0 | 103.3333 | 752 | 0.83548 | 26608.0907 | -10.0175 | -530.5986 | -530.5986 | -12.7396 | -311.4271 | 1 | 77.8182 | -202147.5418 | 10.36 | 48.4807 | 0 | -589.554 | 752 | 0.8172 | 25347.1011 | -9.4914 | -502.5902 | -502.5902 | -12.1425 | -296.8304 | 1 | 75.7885 | -265713.0569 | 10.1333 | 46.5761 | 0 | -558.4336 | 752 | 0.79892 | -110301.5025 | 51.7991 | 2760.302 | 36.6667 | 0.94054 | 22.992 | 0 | -337.3502 | -291725.3397 | 9.9067 | 9.9067 | 0 | 40.7407 | 752 | 0.78065 | -171306.1319 | 79.3387 | 4226.4171 | 40 | 0.94054 | 22.992 | 0 | -536.1973 | -297641.1436 | 9.68 | 9.68 | 0 | 44.4444 | 752 | 1.8325 | -273840.3345 | 128.2354 | 6829.5071 | 43.3333 | 0.94054 | 22.992 | 0 | -365.1303 | -307117.4099 | 22.7236 | 9.4533 | 0 | 48.1481 | 752 | 0.74409 | 26995.75 | -10.4131 | -551.6564 | -551.6564 | -13.514 | -330.3587 | 1 | 88.6498 | -303666.9943 | 9.2267 | 49.9126 | 0 | -612.9516 | 752 | 0.72581 | -38700.8042 | 19.2481 | 1027.3994 | 50 | 0.94054 | 22.992 | 0 | -130.288 | -281113.3913 | 9 | 9 | 0 | 103.3333 | 752 | 0.70753 | -287762.489 | 131.8191 | 7020.2913 | 53.3333 | 0.94054 | 22.992 | 0 | -993.7946 | -299515.1692 | 8.7733 | 8.7733 | 0 | 103.3333 | 752 | 0.68925 | -38373.7354 | 19.0121 | 1014.8359 | 56.6667 | 0.94054 | 22.992 | 0 | -136.0393 | -284690.3813 | 8.5467 | 8.5467 | 0 | 103.3333 | 752 | 0.67097 | -17759.318 | 9.647 | 516.2749 | 60 | 0.94054 | 22.992 | 0 | -64.674 | -325590.7614 | 8.32 | 8.32 | 0 | 103.3333 | 752
[14 empty] | 756 | 0 | 0 | 0 | 0 | 0 | -0.2785 | 0 | 0 | 0 | #N/A | 1 | 1 | 0 | #N/A | 0 | 12.4 | 1 | 691.1977 | 0 | 756 | 0.87581 | 3839.3738 | 0.37469 | 22.6472 | 22.6472 | -5.5511e-17 | -3.7996e-16 | 0 | 38.256 | 28872.964 | 10.86 | 10.86 | 1 | 25.1635 | 756 | 1.261 | -1013.782 | 3.4975 | 188.894 | 93 | 1.7649 | 16.5547 | 0 | -5.1195 | 21172.0183 | 15.6369 | 6.076 | 1 | 103.3333 | 756 | 0.49 | 476.4132 | 0.96549 | 54.0991 | 54.0991 | 0.88239 | 10.5136 | 0 | 4.8742 | 1034.2884 | 6.076 | 8.7213 | 1 | 60.1101 | 756 | 1.1764 | -12673.7003 | 8.5656 | 458.7012 | 93 | 1.5911 | 22.992 | 0 | -44.5342 | -32541.64 | 14.587 | 6.076 | 0 | 103.3333 | 756 | 0.49 | 4166.4627 | -0.703 | -34.7251 | -34.7251 | -1.4298 | -24.2847 | 1 | 29.9025 | -68862.636 | 6.076 | 14.7613 | 0 | -38.5835 | 756 | 0.49 | 12436.2844 | -4.4423 | -233.7905 | -233.7905 | -6.6115 | -129.0591 | 1 | 77.6631 | -121547.7191 | 6.076 | 28.2978 | 0 | -259.7672 | 756 | 0.49 | -48486.7367 | 23.1045 | 1232.7055 | 93 | 1.0425 | 22.992 | 0 | -267.9901 | -195990.2503 | 6.076 | 6.076 | 0 | 103.3333 | 756 | 0.49 | -49818.6408 | 23.7068 | 1264.7662 | 93 | 0.93499 | 22.992 | 0 | -246.9649 | -263357.9381 | 6.076 | 6.076 | 0 | 103.3333 | 756 | 0.49 | -99119.5954 | 45.9986 | 2451.504 | 93 | 0.84761 | 22.992 | 0 | -445.4416 | -289258.6803 | 6.076 | 6.076 | 0 | 103.3333 | 756 | 0.49 | -33086.3834 | 16.1412 | 861.9991 | 93 | 0.77517 | 22.992 | 0 | -135.9811 | -371275.6345 | 6.076 | 6.076 | 0 | 103.3333 | 756 | 3.9097 | -1868718.5563 | 854.3778 | 45486.7937 | 30 | 0.94054 | 22.992 | 0 | -1167.8903 | -206635.1672 | 48.4807 | 10.36 | 0 | 33.3333 | 756 | 3.7561 | -1708672.0707 | 781.6414 | 41614.5615 | 33.3333 | 0.94054 | 22.992 | 0 | -1111.533 | -269975.253 | 46.5761 | 10.1333 | 0 | 37.037 | 756 | 0.79892 | -80231.2562 | 38.2026 | 2036.4722 | 36.6667 | 0.94054 | 22.992 | 0 | -245.3822 | -292522.9328 | 9.9067 | 9.9067 | 0 | 40.7407 | 756 | 0.78065 | -141923.8994 | 66.0533 | 3519.1488 | 40 | 0.94054 | 22.992 | 0 | -444.2294 | -299234.1251 | 9.68 | 9.68 | 0 | 44.4444 | 756 | 0.76237 | -85227.2825 | 40.3735 | 2152.0425 | 43.3333 | 0.94054 | 22.992 | 0 | -273.1623 | -308026.1231 | 9.4533 | 9.4533 | 0 | 48.1481 | 756 | 4.0252 | -2030816.9712 | 927.9501 | 49403.5283 | 46.6667 | 0.94054 | 22.992 | 0 | -1232.7851 | -308414.1986 | 49.9126 | 9.2267 | 0 | 103.3333 | 756 | 0.72581 | -11382.6128 | 6.8959 | 369.8152 | 50 | 0.94054 | 22.992 | 0 | -38.3201 | -281082.7358 | 9 | 9 | 0 | 103.3333 | 756 | 0.70753 | -261132.3113 | 119.7781 | 6379.2685 | 53.3333 | 0.94054 | 22.992 | 0 | -901.8267 | -302938.5399 | 8.7733 | 8.7733 | 0 | 103.3333 | 756 | 0.68925 | -12431.5715 | 7.2821 | 390.3744 | 56.6667 | 0.94054 | 22.992 | 0 | -44.0713 | -284682.7308 | 8.5467 | 8.5467 | 0 | 103.3333 | 756 | 0.67097 | 7494.8323 | -1.7718 | -91.6252 | -91.6252 | -2.7265 | -66.652 | 1 | 27.2939 | -326014.8021 | 8.32 | 18.6305 | 0 | -101.8057 | 756
[14 empty] | 760 | 0 | 0 | 0 | 0 | 0 | -0.2785 | 0 | 0 | 0 | #N/A | 1 | 1 | 0 | #N/A | 0 | 12.4 | 1 | 691.1977 | 0 | 760 | 0.87581 | 3839.3738 | 0.37469 | 22.6472 | 22.6472 | -5.5511e-17 | -3.7996e-16 | 0 | 38.256 | 29025.9882 | 10.86 | 10.86 | 1 | 25.1635 | 760 | 0.49 | 4701.3583 | -0.94485 | -47.6008 | -47.6008 | -1.7649 | -16.5547 | 1 | 61.0994 | 21283.9781 | 6.076 | 15.6369 | 1 | -52.8898 | 760 | 0.70333 | 6583.8785 | -1.2819 | -65.5456 | -65.5456 | -2.082 | -24.8074 | 1 | 46.9286 | 1023.5438 | 8.7213 | 16.8571 | 1 | -72.8284 | 760 | 0.49 | 5622.7257 | -1.3615 | -69.7793 | -69.7793 | -2.3422 | -33.8455 | 1 | 47.4337 | -32622.6692 | 6.076 | 17.145 | 0 | -77.5325 | 760 | 1.1904 | -22759.9181 | 13.16 | 703.2926 | 93 | 1.3536 | 22.992 | 0 | -67.2363 | -68947.6453 | 14.7613 | 6.076 | 0 | 103.3333 | 760 | 2.2821 | -327078.3808 | 153.3908 | 8168.6905 | 93 | 1.1779 | 22.992 | 0 | -438.5731 | -123118.0756 | 28.2978 | 6.076 | 0 | 103.3333 | 760 | 0.49 | -31847.2195 | 15.5809 | 832.1708 | 93 | 1.0425 | 22.992 | 0 | -176.0222 | -196510.403 | 6.076 | 6.076 | 0 | 103.3333 | 760 | 0.49 | -31266.5355 | 15.3183 | 818.193 | 93 | 0.93499 | 22.992 | 0 | -154.9969 | -263793.9899 | 6.076 | 6.076 | 0 | 103.3333 | 760 | 0.49 | -78654.9019 | 36.7453 | 1958.8923 | 93 | 0.84761 | 22.992 | 0 | -353.4737 | -290488.6391 | 6.076 | 6.076 | 0 | 103.3333 | 760 | 0.49 | -10709.1018 | 6.0231 | 323.3489 | 93 | 0.77517 | 22.992 | 0 | -44.0131 | -371267.7511 | 6.076 | 6.076 | 0 | 103.3333 | 760 | 0.83548 | -367886.2872 | 168.3561 | 8965.3918 | 30 | 0.94054 | 22.992 | 0 | -1075.9224 | -210754.9207 | 10.36 | 10.36 | 0 | 33.3333 | 760 | 0.8172 | -340988.8493 | 156.1502 | 8315.5903 | 33.3333 | 0.94054 | 22.992 | 0 | -1019.565 | -273869.5773 | 10.1333 | 10.1333 | 0 | 37.037 | 760 | 0.79892 | -50161.01 | 24.6061 | 1312.6425 | 36.6667 | 0.94054 | 22.992 | 0 | -153.4143 | -292952.654 | 9.9067 | 9.9067 | 0 | 40.7407 | 760 | 0.78065 | -112541.6669 | 52.7679 | 2811.8804 | 40 | 0.94054 | 22.992 | 0 | -352.2614 | -300459.2349 | 9.68 | 9.68 | 0 | 44.4444 | 760 | 0.76237 | -56533.0637 | 27.3992 | 1461.3355 | 43.3333 | 0.94054 | 22.992 | 0 | -181.1943 | -308566.9646 | 9.4533 | 9.4533 | 0 | 48.1481 | 760 | 0.74409 | -347403.1649 | 158.8742 | 8460.6102 | 46.6667 | 0.94054 | 22.992 | 0 | -1140.8171 | -312793.5312 | 9.2267 | 9.2267 | 0 | 103.3333 | 760 | 0.72581 | 15935.5786 | -5.4562 | -287.769 | -287.769 | -7.3328 | -179.2544 | 1 | 53.6479 | -282302.1796 | 9 | 31.9683 | 0 | -319.7434 | 760 | 0.70753 | -234502.1336 | 107.7371 | 5738.2456 | 53.3333 | 0.94054 | 22.992 | 0 | -809.8587 | -305994.0388 | 8.7733 | 8.7733 | 0 | 103.3333 | 760 | 0.68925 | 13510.5925 | -4.4478 | -234.087 | -234.087 | -6.1232 | -149.6863 | 1 | 47.8966 | -285688.6349 | 8.5467 | 28.3179 | 0 | -260.0967 | 760 | 1.5025 | -147152.0256 | 70.1568 | 3737.6054 | 60 | 0.94054 | 22.992 | 0 | -239.3143 | -326788.1233 | 18.6305 | 8.32 | 0 | 103.3333 | 760
[14 empty] | 764 | 0 | 0 | 0 | 0 | 0 | -0.2785 | 0 | 0 | 0 | #N/A | 1 | 1 | 0 | #N/A | 0 | 12.4 | 1 | 691.1977 | 0 | 764 | 0.87581 | 3839.3738 | 0.37469 | 22.6472 | 22.6472 | -5.5511e-17 | -3.7996e-16 | 0 | 38.256 | 29179.0123 | 10.86 | 10.86 | 1 | 25.1635 | 764 | 1.261 | -1013.782 | 3.4975 | 188.894 | 93 | 1.7649 | 16.5547 | 0 | -5.1195 | 21395.9378 | 15.6369 | 6.076 | 1 | 103.3333 | 764 | 1.3594 | -14182.6273 | 9.689 | 518.5108 | 93 | 1.9297 | 22.992 | 0 | -52.3009 | 998.2763 | 16.8571 | 6.076 | 1 | 103.3333 | 764 | 1.3827 | -29417.5694 | 16.6336 | 888.2143 | 93 | 1.5911 | 22.992 | 0 | -87.9483 | -32790.5266 | 17.145 | 6.076 | 0 | 103.3333 | 764 | 0.49 | 3445.9811 | -0.37723 | -17.3822 | -17.3822 | -0.97831 | -16.6168 | 1 | 24.7317 | -68981.6533 | 6.076 | 13.582 | 0 | -19.3136 | 764 | 0.49 | -55502.2633 | 26.2767 | 1401.5783 | 93 | 1.1779 | 22.992 | 0 | -346.6052 | -124320.5604 | 6.076 | 6.076 | 0 | 103.3333 | 764 | 0.49 | -15207.7024 | 8.0572 | 431.6361 | 93 | 1.0425 | 22.992 | 0 | -84.0542 | -196662.6838 | 6.076 | 6.076 | 0 | 103.3333 | 764 | 0.49 | -12714.4302 | 6.9298 | 371.6198 | 93 | 0.93499 | 22.992 | 0 | -63.029 | -263862.1699 | 6.076 | 6.076 | 0 | 103.3333 | 764 | 0.49 | -58190.2085 | 27.492 | 1466.2806 | 93 | 0.84761 | 22.992 | 0 | -261.5057 | -291350.726 | 6.076 | 6.076 | 0 | 103.3333 | 764 | 0.49 | 11668.1799 | -4.095 | -215.3012 | -215.3012 | -6.1302 | -181.8275 | 1 | 47.9548 | -372530.5516 | 6.076 | 27.0405 | 0 | -239.2236 | 764 | 0.83548 | -336440.0135 | 154.1374 | 8208.4392 | 30 | 0.94054 | 22.992 | 0 | -983.9544 | -214506.8024 | 10.36 | 10.36 | 0 | 33.3333 | 764 | 0.8172 | -310230.5894 | 142.2426 | 7575.1992 | 33.3333 | 0.94054 | 22.992 | 0 | -927.5971 | -277396.0297 | 10.1333 | 10.1333 | 0 | 37.037 | 764 | 0.79892 | -20090.7638 | 11.0096 | 588.8127 | 36.6667 | 0.94054 | 22.992 | 0 | -61.4463 | -293014.5035 | 9.9067 | 9.9067 | 0 | 40.7407 | 764 | 0.78065 | -83159.4343 | 39.4825 | 2104.612 | 40 | 0.94054 | 22.992 | 0 | -260.2935 | -301316.4728 | 9.68 | 9.68 | 0 | 44.4444 | 764 | 0.76237 | -27838.8449 | 14.4248 | 770.6285 | 43.3333 | 0.94054 | 22.992 | 0 | -89.2264 | -308739.9343 | 9.4533 | 9.4533 | 0 | 48.1481 | 764 | 0.74409 | -319396.9598 | 146.211 | 7786.4645 | 46.6667 | 0.94054 | 22.992 | 0 | -1048.8492 | -316804.9919 | 9.2267 | 9.2267 | 0 | 103.3333 | 764 | 2.5781 | -699919.4551 | 322.6871 | 17181.4361 | 50 | 0.94054 | 22.992 | 0 | -663.3698 | -284771.7228 | 31.9683 | 9 | 0 | 103.3333 | 764 | 0.70753 | -207871.9559 | 95.696 | 5097.2228 | 53.3333 | 0.94054 | 22.992 | 0 | -717.8908 | -308681.6659 | 8.7733 | 8.7733 | 0 | 103.3333 | 764 | 2.2837 | -514833.1758 | 238.2895 | 12688.4001 | 56.6667 | 0.94054 | 22.992 | 0 | -550.8487 | -287708.0936 | 28.3179 | 8.5467 | 0 | 103.3333 | 764 | 0.67097 | -40460.8956 | 19.9117 | 1062.7313 | 60 | 0.94054 | 22.992 | 0 | -147.3463 | -327193.5726 | 8.32 | 8.32 | 0 | 103.3333 | 764
[14 empty] | 768 | 0 | 0 | 0 | 0 | 0 | -0.2785 | 0 | 0 | 0 | #N/A | 1 | 1 | 0 | #N/A | 0 | 12.4 | 1 | 691.1977 | 0 | 768 | 0.87581 | 3839.3738 | 0.37469 | 22.6472 | 22.6472 | -5.5511e-17 | -3.7996e-16 | 0 | 38.256 | 29332.0365 | 10.86 | 10.86 | 1 | 25.1635 | 768 | 0.49 | 4701.3583 | -0.94485 | -47.6008 | -47.6008 | -1.7649 | -16.5547 | 1 | 61.0994 | 21507.8976 | 6.076 | 15.6369 | 1 | -52.8898 | 768 | 0.49 | 3877.1552 | -0.57219 | -27.7611 | -27.7611 | -1.2485 | -14.8756 | 1 | 39.6671 | 1037.9396 | 6.076 | 14.2878 | 1 | -30.8457 | 768 | 0.49 | 476.4834 | 0.96545 | 54.0974 | 54.0974 | 0.88234 | 12.7499 | 0 | 4.0196 | -32672.4487 | 6.076 | 8.7214 | 0 | 60.1083 | 768 | 1.0953 | -12999.0693 | 8.5174 | 456.1342 | 93 | 1.3536 | 22.992 | 0 | -41.7356 | -68964.6598 | 13.582 | 6.076 | 0 | 103.3333 | 768 | 0.49 | -40775.3343 | 19.6178 | 1047.0821 | 93 | 1.1779 | 22.992 | 0 | -254.6372 | -125155.1733 | 6.076 | 6.076 | 0 | 103.3333 | 768 | 0.49 | 1431.8147 | 0.53349 | 31.1014 | 31.1014 | 0.28374 | 6.258 | 0 | 7.9138 | -196580.9646 | 6.076 | 10.2851 | 0 | 34.5571 | 768 | 0.49 | 5837.6751 | -1.4586 | -74.9534 | -74.9534 | -2.4769 | -60.9087 | 1 | 28.939 | -264233.6836 | 6.076 | 17.4968 | 0 | -83.2816 | 768 | 0.49 | -37725.515 | 18.2388 | 973.669 | 93 | 0.84761 | 22.992 | 0 | -169.5378 | -291844.9412 | 6.076 | 6.076 | 0 | 103.3333 | 768 | 2.1807 | -735638.1823 | 337.8798 | 17990.2451 | 93 | 0.77517 | 22.992 | 0 | -679.355 | -375064.0358 | 27.0405 | 6.076 | 0 | 103.3333 | 768 | 0.83548 | -304993.7399 | 139.9188 | 7451.4867 | 30 | 0.94054 | 22.992 | 0 | -891.9865 | -217890.8123 | 10.36 | 10.36 | 0 | 33.3333 | 768 | 0.8172 | -279472.3294 | 128.335 | 6834.8081 | 33.3333 | 0.94054 | 22.992 | 0 | -835.6291 | -280554.6104 | 10.1333 | 10.1333 | 0 | 37.037 | 768 | 0.79892 | 9979.4825 | -2.5869 | -135.017 | -135.017 | -3.6545 | -89.3371 | 1 | 30.5216 | -293607.114 | 9.9067 | 21.5812 | 0 | -150.0189 | 768 | 0.78065 | -53777.2018 | 26.1971 | 1397.3436 | 40 | 0.94054 | 22.992 | 0 | -168.3255 | -301805.8389 | 9.68 | 9.68 | 0 | 44.4444 | 768 | 0.76237 | 855.3739 | 1.4505 | 79.9215 | 43.3333 | 0.66736 | 16.3141 | 0 | 2.7416 | -308598.4553 | 9.4533 | 9.4533 | 0 | 48.1481 | 768 | 0.74409 | -291390.7547 | 133.5478 | 7112.3189 | 46.6667 | 0.94054 | 22.992 | 0 | -956.8812 | -320448.5809 | 9.2267 | 9.2267 | 0 | 103.3333 | 768 | 0.72581 | -169729.3883 | 78.4936 | 4181.4271 | 50 | 0.94054 | 22.992 | 0 | -571.4018 | -286873.3942 | 9 | 9 | 0 | 103.3333 | 768 | 0.70753 | -181241.7782 | 83.655 | 4456.1999 | 53.3333 | 0.94054 | 22.992 | 0 | -625.9228 | -311001.4212 | 8.7733 | 8.7733 | 0 | 103.3333 | 768 | 0.68925 | -129440.291 | 60.1885 | 3206.9258 | 56.6667 | 0.94054 | 22.992 | 0 | -458.8807 | -289359.6806 | 8.5467 | 8.5467 | 0 | 103.3333 | 768 | 0.67097 | -15206.7454 | 8.4929 | 454.8312 | 60 | 0.94054 | 22.992 | 0 | -55.3784 | -327231.1501 | 8.32 | 8.32 | 0 | 103.3333 | 768
[14 empty] | 772 | 0 | 0 | 0 | 0 | 0 | -0.2785 | 0 | 0 | 0 | #N/A | 1 | 1 | 0 | #N/A | 0 | 12.4 | 1 | 691.1977 | 0 | 772 | 0.87581 | 3839.3738 | 0.37469 | 22.6472 | 22.6472 | -5.5511e-17 | -3.7996e-16 | 0 | 38.256 | 29485.0606 | 10.86 | 10.86 | 1 | 25.1635 | 772 | 1.261 | -1013.782 | 3.4975 | 188.894 | 93 | 1.7649 | 16.5547 | 0 | -5.1195 | 21619.8574 | 15.6369 | 6.076 | 1 | 103.3333 | 772 | 1.1522 | -4559.0108 | 4.8383 | 260.2735 | 93 | 1.9297 | 22.992 | 0 | -19.8354 | 1142.5338 | 14.2878 | 6.076 | 1 | 103.3333 | 772 | 0.70334 | 9361.4224 | -2.5378 | -132.4035 | -132.4035 | -3.6754 | -53.1101 | 1 | 55.0193 | -32877.2527 | 8.7214 | 21.4034 | 0 | -147.115 | 772 | 0.49 | 6999.1151 | -1.9838 | -102.9108 | -102.9108 | -3.2047 | -54.4318 | 1 | 50.2323 | -69199.1852 | 6.076 | 19.3979 | 0 | -114.3453 | 772 | 0.49 | -26048.4054 | 12.9589 | 692.5858 | 93 | 1.1779 | 22.992 | 0 | -162.6693 | -125621.9144 | 6.076 | 6.076 | 0 | 103.3333 | 772 | 0.82944 | 10090.1202 | -2.5634 | -133.7646 | -133.7646 | -3.6031 | -79.4681 | 1 | 32.9459 | -197084.9259 | 10.2851 | 21.496 | 0 | -148.6273 | 772 | 1.411 | -124715.9253 | 59.7918 | 3185.8095 | 93 | 0.93499 | 22.992 | 0 | -214.6958 | -264908.531 | 17.4968 | 6.076 | 0 | 103.3333 | 772 | 0.49 | -17260.8215 | 8.9855 | 481.0573 | 93 | 0.84761 | 22.992 | 0 | -77.5698 | -291971.2845 | 6.076 | 6.076 | 0 | 103.3333 | 772 | 0.49 | -142920.7228 | 65.8036 | 3505.8538 | 93 | 0.77517 | 22.992 | 0 | -587.3871 | -377229.6483 | 6.076 | 6.076 | 0 | 103.3333 | 772 | 0.83548 | -273547.4662 | 125.7001 | 6694.5342 | 30 | 0.94054 | 22.992 | 0 | -800.0185 | -220906.9504 | 10.36 | 10.36 | 0 | 33.3333 | 772 | 0.8172 | -248714.0695 | 114.4274 | 6094.4169 | 33.3333 | 0.94054 | 22.992 | 0 | -743.6612 | -283345.3192 | 10.1333 | 10.1333 | 0 | 37.037 | 772 | 1.7404 | -232790.6009 | 109.4524 | 5829.5665 | 36.6667 | 0.94054 | 22.992 | 0 | -326.8269 | -294730.4857 | 21.5812 | 9.9067 | 0 | 40.7407 | 772 | 0.78065 | -24394.9693 | 12.9117 | 690.0753 | 40 | 0.94054 | 22.992 | 0 | -76.3576 | -301927.3333 | 9.68 | 9.68 | 0 | 44.4444 | 772 | 0.76237 | 21215.5146 | -7.7555 | -410.1734 | -410.1734 | -10.134 | -247.7319 | 1 | 67.9979 | -310308.3186 | 9.4533 | 40.2918 | 0 | -455.7482 | 772 | 0.74409 | -263384.5496 | 120.8846 | 6438.1733 | 46.6667 | 0.94054 | 22.992 | 0 | -864.9133 | -323724.298 | 9.2267 | 9.2267 | 0 | 103.3333 | 772 | 0.72581 | -142411.1969 | 66.1415 | 3523.8428 | 50 | 0.94054 | 22.992 | 0 | -479.4339 | -288607.1938 | 9 | 9 | 0 | 103.3333 | 772 | 0.70753 | -154611.6005 | 71.6139 | 3815.1771 | 53.3333 | 0.94054 | 22.992 | 0 | -533.9548 | -312953.3047 | 8.7733 | 8.7733 | 0 | 103.3333 | 772 | 0.68925 | -103498.127 | 48.4586 | 2582.4643 | 56.6667 | 0.94054 | 22.992 | 0 | -366.9128 | -290643.3957 | 8.5467 | 8.5467 | 0 | 103.3333 | 772 | 0.67097 | 10047.4049 | -2.926 | -153.0689 | -153.0689 | -4.2059 | -102.8151 | 1 | 36.5896 | -327907.3122 | 8.32 | 22.8087 | 0 | -170.0765 | 772
[14 empty] | 776 | 0 | 0 | 0 | 0 | 0 | -0.2785 | 0 | 0 | 0 | #N/A | 1 | 1 | 0 | #N/A | 0 | 12.4 | 1 | 691.1977 | 0 | 776 | 0.87581 | 3839.3738 | 0.37469 | 22.6472 | 22.6472 | -5.5511e-17 | -3.7996e-16 | 0 | 38.256 | 29638.0848 | 10.86 | 10.86 | 1 | 25.1635 | 776 | 0.49 | 4701.3583 | -0.94485 | -47.6008 | -47.6008 | -1.7649 | -16.5547 | 1 | 61.0994 | 21731.8171 | 6.076 | 15.6369 | 1 | -52.8898 | 776 | 0.49 | 7050.4033 | -2.007 | -104.1453 | -104.1453 | -3.2368 | -38.5664 | 1 | 72.1325 | 1122.5324 | 6.076 | 19.4819 | 1 | -115.717 | 776 | 1.7261 | -65733.8182 | 33.8819 | 1806.4546 | 93 | 1.5911 | 22.992 | 0 | -157.4212 | -33323.0017 | 21.4034 | 6.076 | 0 | 103.3333 | 776 | 1.5643 | -74507.3957 | 37.4592 | 1996.8955 | 93 | 1.3536 | 22.992 | 0 | -167.495 | -69685.2295 | 19.3979 | 6.076 | 0 | 103.3333 | 776 | 0.49 | -11321.4764 | 6.3 | 338.0896 | 93 | 1.1779 | 22.992 | 0 | -70.7013 | -125720.7837 | 6.076 | 6.076 | 0 | 103.3333 | 776 | 1.7335 | -182379.831 | 86.6423 | 4615.2328 | 93 | 1.0425 | 22.992 | 0 | -284.9265 | -198040.6961 | 21.496 | 6.076 | 0 | 103.3333 | 776 | 0.49 | -24757.1068 | 12.375 | 661.5026 | 93 | 0.93499 | 22.992 | 0 | -122.7279 | -265215.5066 | 6.076 | 6.076 | 0 | 103.3333 | 776 | 0.49 | 3203.872 | -0.26776 | -11.5543 | -11.5543 | -0.82661 | -22.4223 | 1 | 14.3981 | -292093.0702 | 6.076 | 13.1857 | 0 | -12.8382 | 776 | 0.49 | -120543.4412 | 55.6855 | 2967.2037 | 93 | 0.77517 | 22.992 | 0 | -495.4191 | -379027.3889 | 6.076 | 6.076 | 0 | 103.3333 | 776 | 0.83548 | -242101.1926 | 111.4814 | 5937.5817 | 30 | 0.94054 | 22.992 | 0 | -708.0505 | -223555.2167 | 10.36 | 10.36 | 0 | 33.3333 | 776 | 0.8172 | -217955.8095 | 100.5198 | 5354.0258 | 33.3333 | 0.94054 | 22.992 | 0 | -651.6932 | -285768.1562 | 10.1333 | 10.1333 | 0 | 37.037 | 776 | 0.79892 | -76790.5145 | 36.6468 | 1953.6491 | 36.6667 | 0.94054 | 22.992 | 0 | -234.859 | -295485.9856 | 9.9067 | 9.9067 | 0 | 40.7407 | 776 | 0.78065 | 4987.2632 | -0.37367 | -17.1931 | -17.1931 | -0.91972 | -22.4831 | 1 | 15.6104 | -302044.7565 | 9.68 | 13.5691 | 0 | -19.1035 | 776 | 3.2493 | -1227320.7111 | 562.7733 | 29962.7884 | 43.3333 | 0.94054 | 22.992 | 0 | -922.9296 | -313816.1012 | 40.2918 | 9.4533 | 0 | 48.1481 | 776 | 0.74409 | -235378.3445 | 108.2214 | 5764.0277 | 46.6667 | 0.94054 | 22.992 | 0 | -772.9453 | -326632.1433 | 9.2267 | 9.2267 | 0 | 103.3333 | 776 | 0.72581 | -115093.0055 | 53.7894 | 2866.2586 | 50 | 0.94054 | 22.992 | 0 | -387.4659 | -289973.1216 | 9 | 9 | 0 | 103.3333 | 776 | 0.70753 | -127981.4228 | 59.5729 | 3174.1542 | 53.3333 | 0.94054 | 22.992 | 0 | -441.9869 | -314537.3164 | 8.7733 | 8.7733 | 0 | 103.3333 | 776 | 0.68925 | -77555.963 | 36.7286 | 1958.0029 | 56.6667 | 0.94054 | 22.992 | 0 | -274.9448 | -291559.239 | 8.5467 | 8.5467 | 0 | 103.3333 | 776 | 1.8394 | -282047.8752 | 131.9631 | 7027.9538 | 60 | 0.94054 | 22.992 | 0 | -374.6707 | -329222.059 | 22.8087 | 8.32 | 0 | 103.3333 | 776
[14 empty] | 780 | 0 | 0 | 0 | 0 | 0 | -0.2785 | 0 | 0 | 0 | #N/A | 1 | 1 | 0 | #N/A | 0 | 12.4 | 1 | 691.1977 | 0 | 780 | 0.87581 | 3839.3738 | 0.37469 | 22.6472 | 22.6472 | -5.5511e-17 | -3.7996e-16 | 0 | 38.256 | 29791.1089 | 10.86 | 10.86 | 1 | 25.1635 | 780 | 1.261 | -1013.782 | 3.4975 | 188.894 | 93 | 1.7649 | 16.5547 | 0 | -5.1195 | 21843.7769 | 15.6369 | 6.076 | 1 | 103.3333 | 780 | 1.5711 | -25740.3767 | 15.4251 | 823.8788 | 93 | 1.9297 | 22.992 | 0 | -82.1332 | 977.9354 | 19.4819 | 6.076 | 1 | 103.3333 | 780 | 0.49 | -7758.7416 | 4.6891 | 252.33 | 93 | 1.5911 | 22.992 | 0 | -65.4533 | -33400.879 | 6.076 | 6.076 | 0 | 103.3333 | 780 | 0.49 | -10523.5563 | 5.9392 | 318.8826 | 93 | 1.3536 | 22.992 | 0 | -75.5271 | -69803.402 | 6.076 | 6.076 | 0 | 103.3333 | 780 | 0.49 | 3405.4525 | -0.3589 | -16.4067 | -16.4067 | -0.95292 | -18.6012 | 1 | 21.2667 | -125784.5269 | 6.076 | 13.5157 | 0 | -18.2296 | 780 | 0.49 | -34911.4835 | 16.9664 | 905.9316 | 93 | 1.0425 | 22.992 | 0 | -192.9586 | -198628.5946 | 6.076 | 6.076 | 0 | 103.3333 | 780 | 0.49 | -6205.0015 | 3.9865 | 214.9294 | 93 | 0.93499 | 22.992 | 0 | -30.7599 | -265154.6104 | 6.076 | 6.076 | 0 | 103.3333 | 780 | 1.0634 | -36357.7349 | 19.0021 | 1014.3072 | 93 | 0.84761 | 22.992 | 0 | -75.291 | -292210.2981 | 13.1857 | 6.076 | 0 | 103.3333 | 780 | 0.49 | -98166.1595 | 45.5675 | 2428.5535 | 93 | 0.77517 | 22.992 | 0 | -403.4512 | -380457.2578 | 6.076 | 6.076 | 0 | 103.3333 | 780 | 0.83548 | -210654.9189 | 97.2627 | 5180.6292 | 30 | 0.94054 | 22.992 | 0 | -616.0826 | -225835.6112 | 10.36 | 10.36 | 0 | 33.3333 | 780 | 0.8172 | -187197.5496 | 86.6123 | 4613.6347 | 33.3333 | 0.94054 | 22.992 | 0 | -559.7253 | -287823.1214 | 10.1333 | 10.1333 | 0 | 37.037 | 780 | 0.79892 | -46720.2683 | 23.0503 | 1229.8194 | 36.6667 | 0.94054 | 22.992 | 0 | -142.891 | -295873.6137 | 9.9067 | 9.9067 | 0 | 40.7407 | 780 | 1.0943 | -33284.54 | 17.6871 | 944.2987 | 40 | 0.94054 | 22.992 | 0 | -74.322 | -302158.1088 | 13.5691 | 9.68 | 0 | 44.4444 | 780 | 0.76237 | -259262.0008 | 119.0646 | 6341.2835 | 43.3333 | 0.94054 | 22.992 | 0 | -830.9617 | -316956.0119 | 9.4533 | 9.4533 | 0 | 48.1481 | 780 | 0.74409 | -207372.1394 | 95.5581 | 5089.8821 | 46.6667 | 0.94054 | 22.992 | 0 | -680.9773 | -329172.1168 | 9.2267 | 9.2267 | 0 | 103.3333 | 780 | 0.72581 | -87774.8141 | 41.4372 | 2208.6744 | 50 | 0.94054 | 22.992 | 0 | -295.498 | -290971.1775 | 9 | 9 | 0 | 103.3333 | 780 | 0.70753 | -101351.2451 | 47.5319 | 2533.1314 | 53.3333 | 0.94054 | 22.992 | 0 | -350.0189 | -315753.4563 | 8.7733 | 8.7733 | 0 | 103.3333 | 780 | 0.68925 | -51613.7991 | 24.9987 | 1333.5414 | 56.6667 | 0.94054 | 22.992 | 0 | -182.9769 | -292107.2105 | 8.5467 | 8.5467 | 0 | 103.3333 | 780 | 0.67097 | -77629.3972 | 36.7178 | 1957.4252 | 60 | 0.94054 | 22.992 | 0 | -282.7027 | -330168.9339 | 8.32 | 8.32 | 0 | 103.3333 | 780
[14 empty] | 784 | 0 | 0 | 0 | 0 | 0 | -0.2785 | 0 | 0 | 0 | #N/A | 1 | 1 | 0 | #N/A | 0 | 12.4 | 1 | 691.1977 | 0 | 784 | 0.87581 | 3839.3738 | 0.37469 | 22.6472 | 22.6472 | -5.5511e-17 | -3.7996e-16 | 0 | 38.256 | 29944.133 | 10.86 | 10.86 | 1 | 25.1635 | 784 | 0.49 | 4701.3583 | -0.94485 | -47.6008 | -47.6008 | -1.7649 | -16.5547 | 1 | 61.0994 | 21955.7366 | 6.076 | 15.6369 | 1 | -52.8898 | 784 | 0.49 | 961.2684 | 0.74626 | 42.428 | 42.428 | 0.57858 | 6.8938 | 0 | 9.8347 | 1072.4245 | 6.076 | 9.5149 | 1 | 47.1422 | 784 | 0.49 | 3143.011 | -0.24024 | -10.0893 | -10.0893 | -0.78847 | -11.3935 | 1 | 26.5147 | -33385.9685 | 6.076 | 13.0861 | 0 | -11.2104 | 784 | 0.49 | 2290.7844 | 0.1451 | 10.4249 | 10.4249 | -0.25448 | -4.3224 | 1 | 16.4409 | -69772.2176 | 6.076 | 11.6911 | 0 | 11.5832 | 784 | 1.09 | -18927.8883 | 11.1852 | 598.1622 | 93 | 1.1779 | 22.992 | 0 | -53.1383 | -125813.144 | 13.5157 | 6.076 | 0 | 103.3333 | 784 | 0.49 | -18271.9664 | 9.4427 | 505.3969 | 93 | 1.0425 | 22.992 | 0 | -100.9906 | -198848.6212 | 6.076 | 6.076 | 0 | 103.3333 | 784 | 0.49 | 12347.1038 | -4.4019 | -231.6438 | -231.6438 | -6.5557 | -161.2068 | 1 | 61.208 | -266199.4326 | 6.076 | 28.1518 | 0 | -257.382 | 784 | 0.49 | 3710.9624 | -0.49704 | -23.7607 | -23.7607 | -1.1443 | -31.0411 | 1 | 16.677 | -292391.9188 | 6.076 | 14.0157 | 0 | -26.4007 | 784 | 0.49 | -75788.8779 | 35.4494 | 1889.9034 | 93 | 0.77517 | 22.992 | 0 | -311.4832 | -381519.2548 | 6.076 | 6.076 | 0 | 103.3333 | 784 | 0.83548 | -179208.6453 | 83.0441 | 4423.6767 | 30 | 0.94054 | 22.992 | 0 | -524.1146 | -227748.1338 | 10.36 | 10.36 | 0 | 33.3333 | 784 | 0.8172 | -156439.2896 | 72.7047 | 3873.2435 | 33.3333 | 0.94054 | 22.992 | 0 | -467.7573 | -289510.2148 | 10.1333 | 10.1333 | 0 | 37.037 | 784 | 0.79892 | -16650.022 | 9.4538 | 505.9896 | 36.6667 | 0.94054 | 22.992 | 0 | -50.923 | -295893.37 | 9.9067 | 9.9067 | 0 | 40.7407 | 784 | 0.78065 | 5637.5772 | -0.66772 | -32.847 | -32.847 | -1.285 | -31.4118 | 1 | 17.6459 | -302338.8193 | 9.68 | 14.6336 | 0 | -36.4967 | 784 | 0.76237 | -230567.782 | 106.0903 | 5650.5765 | 43.3333 | 0.94054 | 22.992 | 0 | -738.9937 | -319728.0508 | 9.4533 | 9.4533 | 0 | 48.1481 | 784 | 0.74409 | -179365.9343 | 82.8949 | 4415.7365 | 46.6667 | 0.94054 | 22.992 | 0 | -589.0094 | -331344.2184 | 9.2267 | 9.2267 | 0 | 103.3333 | 784 | 0.72581 | -60456.6227 | 29.0851 | 1551.0901 | 50 | 0.94054 | 22.992 | 0 | -203.53 | -291601.3617 | 9 | 9 | 0 | 103.3333 | 784 | 0.70753 | -74721.0674 | 35.4908 | 1892.1085 | 53.3333 | 0.94054 | 22.992 | 0 | -258.051 | -316601.7243 | 8.7733 | 8.7733 | 0 | 103.3333 | 784 | 0.68925 | -25671.6351 | 13.2687 | 709.0799 | 56.6667 | 0.94054 | 22.992 | 0 | -91.0089 | -292287.3102 | 8.5467 | 8.5467 | 0 | 103.3333 | 784 | 0.67097 | -52375.247 | 25.2989 | 1349.5252 | 60 | 0.94054 | 22.992 | 0 | -190.7348 | -330747.9371 | 8.32 | 8.32 | 0 | 103.3333 | 784
[14 empty] | 788 | 0 | 0 | 0 | 0 | 0 | -0.2785 | 0 | 0 | 0 | #N/A | 1 | 1 | 0 | #N/A | 0 | 12.4 | 1 | 691.1977 | 0 | 788 | 0.87581 | 3839.3738 | 0.37469 | 22.6472 | 22.6472 | -5.5511e-17 | -3.7996e-16 | 0 | 38.256 | 30097.1572 | 10.86 | 10.86 | 1 | 25.1635 | 788 | 1.261 | -1013.782 | 3.4975 | 188.894 | 93 | 1.7649 | 16.5547 | 0 | -5.1195 | 22067.6964 | 15.6369 | 6.076 | 1 | 103.3333 | 788 | 0.76733 | 5726.0436 | -0.73981 | -36.6848 | -36.6848 | -1.3776 | -16.4143 | 1 | 37.4098 | 1090.7493 | 9.5149 | 14.8946 | 1 | -40.7609 | 788 | 1.0553 | -4865.882 | 4.7435 | 255.2267 | 93 | 1.5911 | 22.992 | 0 | -19.0594 | -33278.2704 | 13.0861 | 6.076 | 0 | 103.3333 | 788 | 0.94283 | -227.5222 | 2.3751 | 129.142 | 93 | 1.3536 | 22.992 | 0 | -0.84865 | -69591.6762 | 11.6911 | 6.076 | 0 | 103.3333 | 788 | 0.49 | 6217.8428 | -1.6305 | -84.1045 | -84.1045 | -2.7151 | -53.0001 | 1 | 38.8297 | -126081.8261 | 6.076 | 18.1191 | 0 | -93.4495 | 788 | 0.49 | -1632.4493 | 1.919 | 104.8622 | 93 | 1.0425 | 22.992 | 0 | -9.0227 | -198700.776 | 6.076 | 6.076 | 0 | 103.3333 | 788 | 2.2703 | -545474.2426 | 252.1118 | 13424.2512 | 93 | 0.93499 | 22.992 | 0 | -583.6191 | -268349.9733 | 28.1518 | 6.076 | 0 | 103.3333 | 788 | 1.1303 | -55172.6501 | 27.6708 | 1475.7947 | 93 | 0.84761 | 22.992 | 0 | -107.4873 | -292637.9322 | 14.0157 | 6.076 | 0 | 103.3333 | 788 | 0.49 | -53411.5962 | 25.3314 | 1351.2533 | 93 | 0.77517 | 22.992 | 0 | -219.5153 | -382213.38 | 6.076 | 6.076 | 0 | 103.3333 | 788 | 0.83548 | -147762.3716 | 68.8254 | 3666.7242 | 30 | 0.94054 | 22.992 | 0 | -432.1467 | -229292.7846 | 10.36 | 10.36 | 0 | 33.3333 | 788 | 0.8172 | -125681.0297 | 58.7971 | 3132.8524 | 33.3333 | 0.94054 | 22.992 | 0 | -375.7894 | -290829.4364 | 10.1333 | 10.1333 | 0 | 37.037 | 788 | 0.79892 | 13420.2242 | -4.1426 | -217.8401 | -217.8401 | -5.5784 | -136.3671 | 1 | 41.0449 | -296820.1268 | 9.9067 | 27.2131 | 0 | -242.0446 | 788 | 1.1801 | -52161.7959 | 26.4295 | 1409.7125 | 40 | 0.94054 | 22.992 | 0 | -108.0012 | -302586.8882 | 14.6336 | 9.68 | 0 | 44.4444 | 788 | 0.76237 | -201873.5632 | 93.116 | 4959.8695 | 43.3333 | 0.94054 | 22.992 | 0 | -647.0258 | -322132.2179 | 9.4533 | 9.4533 | 0 | 48.1481 | 788 | 0.74409 | -151359.7292 | 70.2317 | 3741.5909 | 46.6667 | 0.94054 | 22.992 | 0 | -497.0414 | -333148.4483 | 9.2267 | 9.2267 | 0 | 103.3333 | 788 | 0.72581 | -33138.4313 | 16.733 | 893.5059 | 50 | 0.94054 | 22.992 | 0 | -111.5621 | -291863.674 | 9 | 9 | 0 | 103.3333 | 788 | 0.70753 | -48090.8897 | 23.4498 | 1251.0857 | 53.3333 | 0.94054 | 22.992 | 0 | -166.083 | -317082.1205 | 8.7733 | 8.7733 | 0 | 103.3333 | 788 | 0.68925 | 270.5289 | 1.5388 | 84.6184 | 56.6667 | 0.94054 | 22.992 | 0 | 0.95906 | -292099.5381 | 8.5467 | 8.5467 | 0 | 94.0205 | 788 | 0.67097 | -27121.0967 | 13.88 | 741.6251 | 60 | 0.94054 | 22.992 | 0 | -98.7668 | -330959.0684 | 8.32 | 8.32 | 0 | 103.3333 | 788
[14 empty] | 792 | 0 | 0 | 0 | 0 | 0 | -0.2785 | 0 | 0 | 0 | #N/A | 1 | 1 | 0 | #N/A | 0 | 12.4 | 1 | 691.1977 | 0 | 792 | 0.87581 | 3839.3738 | 0.37469 | 22.6472 | 22.6472 | -5.5511e-17 | -3.7996e-16 | 0 | 38.256 | 30250.1813 | 10.86 | 10.86 | 1 | 25.1635 | 792 | 0.49 | 4701.3583 | -0.94485 | -47.6008 | -47.6008 | -1.7649 | -16.5547 | 1 | 61.0994 | 22179.6561 | 6.076 | 15.6369 | 1 | -52.8898 | 792 | 1.2012 | -6768.1776 | 5.9551 | 319.7295 | 93 | 1.9297 | 22.992 | 0 | -28.2474 | 1161.6955 | 14.8946 | 6.076 | 1 | 103.3333 | 792 | 0.49 | 8642.4733 | -2.7269 | -142.4685 | -142.4685 | -4.2344 | -61.1871 | 1 | 72.9085 | -33476.133 | 6.076 | 22.0879 | 0 | -158.2984 | 792 | 0.49 | 12696.0949 | -4.5597 | -240.0444 | -240.0444 | -6.7743 | -115.0632 | 1 | 91.1193 | -70147.7049 | 6.076 | 28.723 | 0 | -266.716 | 792 | 1.4612 | -82693.0927 | 40.9118 | 2180.7041 | 93 | 1.1779 | 22.992 | 0 | -173.1707 | -126590.5731 | 18.1191 | 6.076 | 0 | 103.3333 | 792 | 0.49 | 15007.0678 | -5.6047 | -295.6726 | -295.6726 | -8.2224 | -181.3473 | 1 | 82.9453 | -199819.7736 | 6.076 | 32.5057 | 0 | -328.5251 | 792 | 0.49 | -99177.6405 | 46.0248 | 2452.9012 | 93 | 0.93499 | 22.992 | 0 | -491.6512 | -270132.6421 | 6.076 | 6.076 | 0 | 103.3333 | 792 | 0.49 | -3453.3707 | 2.7424 | 148.6941 | 93 | 0.84761 | 22.992 | 0 | -15.5194 | -292516.0738 | 6.076 | 6.076 | 0 | 103.3333 | 792 | 0.49 | -31034.3146 | 15.2133 | 812.6031 | 93 | 0.77517 | 22.992 | 0 | -127.5473 | -382539.6334 | 6.076 | 6.076 | 0 | 103.3333 | 792 | 0.83548 | -116316.098 | 54.6067 | 2909.7716 | 30 | 0.94054 | 22.992 | 0 | -340.1787 | -230469.5637 | 10.36 | 10.36 | 0 | 33.3333 | 792 | 0.8172 | -94922.7697 | 44.8895 | 2392.4613 | 33.3333 | 0.94054 | 22.992 | 0 | -283.8214 | -291780.7861 | 10.1333 | 10.1333 | 0 | 37.037 | 792 | 2.1946 | -453050.4106 | 210.1392 | 11189.778 | 36.6667 | 0.94054 | 22.992 | 0 | -504.4233 | -298653.8841 | 27.2131 | 9.9067 | 0 | 40.7407 | 792 | 0.78065 | -5122.3531 | 4.1975 | 226.1584 | 40 | 0.94054 | 22.992 | 0 | -16.0332 | -302467.0852 | 9.68 | 9.68 | 0 | 44.4444 | 792 | 0.76237 | -173179.3444 | 80.1417 | 4269.1625 | 43.3333 | 0.94054 | 22.992 | 0 | -555.0578 | -324168.5132 | 9.4533 | 9.4533 | 0 | 48.1481 | 792 | 0.74409 | -123353.5241 | 57.5685 | 3067.4452 | 46.6667 | 0.94054 | 22.992 | 0 | -405.0735 | -334584.8063 | 9.2267 | 9.2267 | 0 | 103.3333 | 792 | 0.72581 | -5820.2399 | 4.3809 | 235.9217 | 50 | 0.94054 | 22.992 | 0 | -19.5941 | -291758.1145 | 9 | 9 | 0 | 103.3333 | 792 | 0.70753 | -21460.7121 | 11.4088 | 610.0628 | 53.3333 | 0.94054 | 22.992 | 0 | -74.1151 | -317194.6449 | 8.7733 | 8.7733 | 0 | 103.3333 | 792 | 0.68925 | 26212.6929 | -10.1912 | -539.843 | -539.843 | -13.4417 | -328.5916 | 1 | 92.927 | -294356.5626 | 8.5467 | 49.1093 | 0 | -599.8256 | 792 | 0.67097 | -1866.9464 | 2.4612 | 133.725 | 60 | 0.94054 | 22.992 | 0 | -6.7989 | -330802.3279 | 8.32 | 8.32 | 0 | 103.3333 | 792
[14 empty] | 796 | 0 | 0 | 0 | 0 | 0 | -0.2785 | 0 | 0 | 0 | #N/A | 1 | 1 | 0 | #N/A | 0 | 12.4 | 1 | 691.1977 | 0 | 796 | 0.87581 | 3839.3738 | 0.37469 | 22.6472 | 22.6472 | -5.5511e-17 | -3.7996e-16 | 0 | 38.256 | 30403.2055 | 10.86 | 10.86 | 1 | 25.1635 | 796 | 1.261 | -1013.782 | 3.4975 | 188.894 | 93 | 1.7649 | 16.5547 | 0 | -5.1195 | 22291.6159 | 15.6369 | 6.076 | 1 | 103.3333 | 796 | 0.49 | 6228.1949 | -1.6352 | -84.3537 | -84.3537 | -2.7216 | -32.428 | 1 | 63.7205 | 1157.1536 | 6.076 | 18.1361 | 1 | -93.7263 | 796 | 1.7813 | -74049.043 | 37.7747 | 2013.6944 | 93 | 1.5911 | 22.992 | 0 | -171.8398 | -33979.5563 | 22.0879 | 6.076 | 0 | 103.3333 | 796 | 2.3164 | -243139.6275 | 115.5199 | 6152.5762 | 93 | 1.3536 | 22.992 | 0 | -369.1336 | -71440.3036 | 28.723 | 6.076 | 0 | 103.3333 | 796 | 0.49 | -13003.0916 | 7.0603 | 378.5682 | 93 | 1.1779 | 22.992 | 0 | -81.2028 | -126731.4484 | 6.076 | 6.076 | 0 | 103.3333 | 796 | 2.6214 | -621844.3768 | 287.4893 | 15307.6286 | 93 | 1.0425 | 22.992 | 0 | -642.444 | -202205.6139 | 32.5057 | 6.076 | 0 | 103.3333 | 796 | 0.49 | -80625.5352 | 37.6363 | 2006.328 | 93 | 0.93499 | 22.992 | 0 | -399.6832 | -271547.4391 | 6.076 | 6.076 | 0 | 103.3333 | 796 | 0.49 | 17011.3228 | -6.5109 | -343.9176 | -343.9176 | -9.4782 | -257.1019 | 1 | 76.4486 | -294267.0945 | 6.076 | 35.7864 | 0 | -382.1306 | 796 | 0.49 | -8657.0329 | 5.0952 | 273.953 | 93 | 0.77517 | 22.992 | 0 | -35.5794 | -382498.015 | 6.076 | 6.076 | 0 | 103.3333 | 796 | 0.83548 | -84869.8243 | 40.3881 | 2152.8191 | 30 | 0.94054 | 22.992 | 0 | -248.2108 | -231278.4709 | 10.36 | 10.36 | 0 | 33.3333 | 796 | 0.8172 | -64164.5098 | 30.9819 | 1652.0701 | 33.3333 | 0.94054 | 22.992 | 0 | -191.8535 | -292364.264 | 10.1333 | 10.1333 | 0 | 37.037 | 796 | 0.79892 | -134858.214 | 62.9026 | 3351.4138 | 36.6667 | 0.94054 | 22.992 | 0 | -412.4554 | -300119.7696 | 9.9067 | 9.9067 | 0 | 40.7407 | 796 | 0.78065 | 24259.8794 | -9.0879 | -481.1099 | -481.1099 | -11.7441 | -287.0919 | 1 | 75.9347 | -304460.0816 | 9.68 | 45.1155 | 0 | -534.5666 | 796 | 0.76237 | -144485.1255 | 67.1673 | 3578.4555 | 43.3333 | 0.94054 | 22.992 | 0 | -463.0898 | -325836.9367 | 9.4533 | 9.4533 | 0 | 48.1481 | 796 | 0.74409 | -95347.319 | 44.9053 | 2393.2996 | 46.6667 | 0.94054 | 22.992 | 0 | -313.1055 | -335653.2926 | 9.2267 | 9.2267 | 0 | 103.3333 | 796 | 0.72581 | 21497.9515 | -7.9713 | -421.6626 | -421.6626 | -10.5029 | -256.7494 | 1 | 72.3738 | -293522.6145 | 9 | 41.0731 | 0 | -468.514 | 796 | 0.70753 | 5169.4656 | -0.63227 | -30.96 | -30.96 | -1.2568 | -30.7223 | 1 | 17.8529 | -317369.0116 | 8.7733 | 14.5053 | 0 | -34.4 | 796 | 3.9604 | -1979742.7812 | 904.7004 | 48165.7947 | 56.6667 | 0.94054 | 22.992 | 0 | -1221.4393 | -299058.3839 | 49.1093 | 8.5467 | 0 | 103.3333 | 796 | 0.67097 | 23387.2039 | -8.9577 | -474.1751 | -474.1751 | -11.9368 | -291.8038 | 1 | 85.1691 | -332796.0819 | 8.32 | 44.6439 | 0 | -526.8612 | 796
[14 empty] | 800 | 0 | 0 | 0 | 0 | 0 | -0.2785 | 0 | 0 | 0 | #N/A | 1 | 1 | 0 | #N/A | 0 | 12.4 | 1 | 691.1977 | 0 | 800 | 0.87581 | 3839.3738 | 0.37469 | 22.6472 | 22.6472 | -5.5511e-17 | -3.7996e-16 | 0 | 38.256 | 30556.2296 | 10.86 | 10.86 | 1 | 25.1635 | 800 | 0.49 | 4701.3583 | -0.94485 | -47.6008 | -47.6008 | -1.7649 | -16.5547 | 1 | 61.0994 | 22403.5756 | 6.076 | 15.6369 | 1 | -52.8898 | 800 | 1.4626 | -19252.8799 | 12.2302 | 653.7914 | 93 | 1.9297 | 22.992 | 0 | -65.9915 | 1077.1236 | 18.1361 | 6.076 | 1 | 103.3333 | 800 | 0.49 | -9467.8983 | 5.4619 | 293.4716 | 93 | 1.5911 | 22.992 | 0 | -79.8719 | -34115.1078 | 6.076 | 6.076 | 0 | 103.3333 | 800 | 0.49 | -38618.8398 | 18.6427 | 995.1725 | 93 | 1.3536 | 22.992 | 0 | -277.1657 | -72365.0305 | 6.076 | 6.076 | 0 | 103.3333 | 800 | 0.49 | 1723.8374 | 0.40145 | 24.072 | 24.072 | 0.10076 | 1.9669 | 0 | 10.7652 | -126672.6523 | 6.076 | 10.7631 | 0 | 26.7467 | 800 | 0.49 | -99596.1754 | 46.2141 | 2462.9759 | 93 | 1.0425 | 22.992 | 0 | -550.4761 | -204223.5823 | 6.076 | 6.076 | 0 | 103.3333 | 800 | 0.49 | -62073.4299 | 29.2479 | 1559.7548 | 93 | 0.93499 | 22.992 | 0 | -307.7153 | -272594.3644 | 6.076 | 6.076 | 0 | 103.3333 | 800 | 2.886 | -1247633.7366 | 571.0823 | 30405.1329 | 93 | 0.84761 | 22.992 | 0 | -951.9589 | -297890.9944 | 35.7864 | 6.076 | 0 | 103.3333 | 800 | 0.49 | 13720.2487 | -5.0228 | -264.6971 | -264.6971 | -7.416 | -219.9653 | 1 | 56.3886 | -384032.1829 | 6.076 | 30.3994 | 0 | -294.1079 | 800 | 0.83548 | -53423.5507 | 26.1694 | 1395.8666 | 30 | 0.94054 | 22.992 | 0 | -156.2428 | -231719.5063 | 10.36 | 10.36 | 0 | 33.3333 | 800 | 0.8172 | -33406.2499 | 17.0744 | 911.679 | 33.3333 | 0.94054 | 22.992 | 0 | -99.8855 | -292579.8702 | 10.1333 | 10.1333 | 0 | 37.037 | 800 | 0.79892 | -104787.9677 | 49.3061 | 2627.5841 | 36.6667 | 0.94054 | 22.992 | 0 | -320.4874 | -301217.7833 | 9.9067 | 9.9067 | 0 | 40.7407 | 800 | 3.6383 | -1596866.3882 | 730.8037 | 38908.1408 | 40 | 0.94054 | 22.992 | 0 | -1072.4329 | -308565.8773 | 45.1155 | 9.68 | 0 | 44.4444 | 800 | 0.76237 | -115790.9067 | 54.193 | 2887.7485 | 43.3333 | 0.94054 | 22.992 | 0 | -371.1219 | -327137.4883 | 9.4533 | 9.4533 | 0 | 48.1481 | 800 | 0.74409 | -67341.1139 | 32.242 | 1719.154 | 46.6667 | 0.94054 | 22.992 | 0 | -221.1376 | -336353.907 | 9.2267 | 9.2267 | 0 | 103.3333 | 800 | 3.3123 | -1294083.1349 | 593.1123 | 31577.9299 | 50 | 0.94054 | 22.992 | 0 | -954.6238 | -297157.1739 | 41.0731 | 9 | 0 | 103.3333 | 800 | 1.1698 | -50284.952 | 25.5559 | 1363.2068 | 53.3333 | 0.94054 | 22.992 | 0 | -105.0362 | -317605.2204 | 14.5053 | 8.7733 | 0 | 103.3333 | 800 | 0.68925 | -318599.3559 | 145.7182 | 7760.2294 | 56.6667 | 0.94054 | 22.992 | 0 | -1129.4713 | -303392.3334 | 8.5467 | 8.5467 | 0 | 103.3333 | 800 | 3.6003 | -1594339.8023 | 729.5696 | 38842.4434 | 60 | 0.94054 | 22.992 | 0 | -1082.0461 | -336940.3305 | 44.6439 | 8.32 | 0 | 103.3333 | 800
[14 empty] | 6 | [7 empty] | 0 | 0 | #N/A | 1 | 0 | 0 | #N/A |  |  | 0 |  |  | 6 | [7 empty] | 1 | 38.256 |  |  |  | 1 |  | 6 | [7 empty] | 1 | -5.1195 |  |  |  | 1 |  | 6 | [7 empty] | 1 | 25.9765 |  |  |  | 1 |  | 6 | [7 empty] | 1 | 12.0961 |  |  |  | 1 |  | 6 | [7 empty] | 1 | -185.1977 |  |  |  | 1 |  | 6 | [7 empty] | 1 | 18.6329 |  |  |  | 1 |  | 6 | [7 empty] | 1 | -458.5081 |  |  |  | 1 |  | 6 | [7 empty] | 1 | -215.7473 |  |  |  | 1 |  | 6 | [7 empty] | 1 | -859.991 |  |  |  | 1 |  | 6 | [7 empty] | 1 | -823.4726 |  |  |  | 1 |  | 6 | [7 empty] | 1 | -64.2749 |  |  |  | 1 |  | 6 | [7 empty] | 1 | -7.9176 |  |  |  | 1 |  | 6 | [7 empty] | 1 | -228.5194 |  |  |  | 1 |  | 6 | [7 empty] | 1 | -980.465 |  |  |  | 1 |  | 6 | [7 empty] | 1 | -279.1539 |  |  |  | 1 |  | 6 | [7 empty] | 1 | -129.1696 |  |  |  | 1 |  | 6 | [7 empty] | 1 | -862.6559 |  |  |  | 1 |  | 6 | [7 empty] | 1 | -13.0682 |  |  |  | 1 |  | 6 | [7 empty] | 1 | -1037.5034 |  |  |  | 1 |  | 6 | [7 empty] | 1 | -990.0782 |  |  |  | 1 |  | 6
Note on V3: Jesse Knight: Added filtering to smooth it out
Note on C29: Jesse Knight: This is applied as a torque loss based upon current speed of the robot. The faster the robot moves, the more this applies. At speed = 0, torque loss = 0. At speed --> Max Theoretical speed, torque loss = this value. It's not perfect, but it's close.